## 2013
datetime | Discharge (cfs) | Discharge (L/s) | Water Yield (mm/5 or 30 min) | Discharge (mm/d) | Turbidity (FNU) raw | Turbidity (FNU) edited | Suspended sediment concentration (mg/L) y = 1.5*(x^1.0) | Suspended sediment flux (mg/s) | Suspended sediment load kg per 30 or 5 minutes | Suspended sediment load kg per 24 hours (forward sum)* | Suspended sediment yield (kg/d)/km2) | SSY per 30 or 5 min | Average daily SSC | Average daily Discharge | Peakdaily Discharge |  | Winter 2013 | Spring 2013 | Summer 2013 | Fall 2013 | 2013 Total
2012-12-15 | 0.02 | 0.56634 | 0.00053094 | 0.025485 | -1.1 |  |  |  |  | 0 |  |  | 0.035042 | 0.035042 | 0.038228 | SSY | 14897.3653 | 8457.5988 | 3524.071 | 3876.4812 | 30755.5163
2012-12-15 00:30 | 0.03 | 0.84951 | 0.00079641 | 0.038228 | -1.1 | [10 empty] | QY | 172.5999 | 326.0274 | 67.0694 | 153.2188 | 718.9154
2012-12-15 01:00 | 0.03 | 0.84951 | 0.00079641 | 0.038228 | -1.1 | [10 empty] | %Total SSY | 0.48438 | 0.27499 | 0.11458 | 0.12604
2012-12-15 01:30 | 0.02 | 0.56634 | 0.00053094 | 0.025485 | -1.1 | [10 empty] | %Total QY | 0.24008 | 0.4535 | 0.093292 | 0.21312
2012-12-15 02:00 | 0.02 | 0.56634 | 0.00053094 | 0.025485 | -1.1
2012-12-15 02:30 | 0.02 | 0.56634 | 0.00053094 | 0.025485 | -1.1
2012-12-15 03:00 | 0.03 | 0.84951 | 0.00079641 | 0.038228 | -1.1
2012-12-15 03:30 | 0.02 | 0.56634 | 0.00053094 | 0.025485 | -1.1
2012-12-15 04:00 | 0.02 | 0.56634 | 0.00053094 | 0.025485 | -1.2
2012-12-15 04:30 | 0.03 | 0.84951 | 0.00079641 | 0.038228 | -1.1
2012-12-15 05:00 | 0.02 | 0.56634 | 0.00053094 | 0.025485 | -1.1
2012-12-15 05:30 | 0.02 | 0.56634 | 0.00053094 | 0.025485 | -1.1
2012-12-15 06:00 | 0.03 | 0.84951 | 0.00079641 | 0.038228 | -0.9
2012-12-15 06:30 | 0.03 | 0.84951 | 0.00079641 | 0.038228 | -0.9
2012-12-15 07:00 | 0.03 | 0.84951 | 0.00079641 | 0.038228 | -1
2012-12-15 07:30 | 0.02 | 0.56634 | 0.00053094 | 0.025485 | -1.1
2012-12-15 08:00 | 0.02 | 0.56634 | 0.00053094 | 0.025485 | -1.1
2012-12-15 08:30 | 0.02 | 0.56634 | 0.00053094 | 0.025485 | -1.1
2012-12-15 09:00 | 0.03 | 0.84951 | 0.00079641 | 0.038228 | -1.1
2012-12-15 09:30 | 0.02 | 0.56634 | 0.00053094 | 0.025485 | -1.1
2012-12-15 10:00 | 0.03 | 0.84951 | 0.00079641 | 0.038228 | -1.1
2012-12-15 10:30 | 0.03 | 0.84951 | 0.00079641 | 0.038228 | -1.1
2012-12-15 11:00 | 0.03 | 0.84951 | 0.00079641 | 0.038228 | -1.1
2012-12-15 11:30 | 0.03 | 0.84951 | 0.00079641 | 0.038228 | -1.1
2012-12-15 12:00 | 0.03 | 0.84951 | 0.00079641 | 0.038228 | -1.1
2012-12-15 12:30 | 0.03 | 0.84951 | 0.00079641 | 0.038228 | -1.1
2012-12-15 13:00 | 0.03 | 0.84951 | 0.00079641 | 0.038228 | -1.1
2012-12-15 13:30 | 0.03 | 0.84951 | 0.00079641 | 0.038228 | -1.1
2012-12-15 14:00 | 0.03 | 0.84951 | 0.00079641 | 0.038228 | -1.1
2012-12-15 14:30 | 0.03 | 0.84951 | 0.00079641 | 0.038228 | -1.1
2012-12-15 15:00 | 0.03 | 0.84951 | 0.00079641 | 0.038228 | -1.1
2012-12-15 15:30 | 0.03 | 0.84951 | 0.00079641 | 0.038228 | -1.1
2012-12-15 16:00 | 0.03 | 0.84951 | 0.00079641 | 0.038228 | -1.2
2012-12-15 16:30 | 0.03 | 0.84951 | 0.00079641 | 0.038228 | -1.1
2012-12-15 17:00 | 0.03 | 0.84951 | 0.00079641 | 0.038228 | -1.1
2012-12-15 17:30 | 0.03 | 0.84951 | 0.00079641 | 0.038228 | -1.1
2012-12-15 18:00 | 0.03 | 0.84951 | 0.00079641 | 0.038228 | -1.1
2012-12-15 18:30 | 0.03 | 0.84951 | 0.00079641 | 0.038228 | -1.1
2012-12-15 19:00 | 0.03 | 0.84951 | 0.00079641 | 0.038228 | -1.1
2012-12-15 19:30 | 0.03 | 0.84951 | 0.00079641 | 0.038228 | -1.2
2012-12-15 20:00 | 0.03 | 0.84951 | 0.00079641 | 0.038228 | -1.1
2012-12-15 20:30 | 0.03 | 0.84951 | 0.00079641 | 0.038228 | -1.2
2012-12-15 21:00 | 0.03 | 0.84951 | 0.00079641 | 0.038228 | -1.1
2012-12-15 21:30 | 0.03 | 0.84951 | 0.00079641 | 0.038228 | -1.2
2012-12-15 22:00 | 0.03 | 0.84951 | 0.00079641 | 0.038228 | -1.2
2012-12-15 22:30 | 0.03 | 0.84951 | 0.00079641 | 0.038228 | -1.2
2012-12-15 23:00 | 0.03 | 0.84951 | 0.00079641 | 0.038228 | -1.2
2012-12-15 23:30 | 0.03 | 0.84951 | 0.00079641 | 0.038228 | -1.2
2012-12-16 | 0.03 | 0.84951 | 0.00079641 | 0.038228 | -1.1 |  |  |  |  | 0 |  |  | 0.038228 | 0.038228 | 0.038228
2012-12-16 00:30 | 0.03 | 0.84951 | 0.00079641 | 0.038228 | -1.1
2012-12-16 01:00 | 0.03 | 0.84951 | 0.00079641 | 0.038228 | -1.2
2012-12-16 01:30 | 0.03 | 0.84951 | 0.00079641 | 0.038228 | -1.2
2012-12-16 02:00 | 0.03 | 0.84951 | 0.00079641 | 0.038228 | -1.2
2012-12-16 02:30 | 0.03 | 0.84951 | 0.00079641 | 0.038228 | -1.2
2012-12-16 03:00 | 0.03 | 0.84951 | 0.00079641 | 0.038228 | -1.2
2012-12-16 03:30 | 0.03 | 0.84951 | 0.00079641 | 0.038228 | -1.2
2012-12-16 04:00 | 0.03 | 0.84951 | 0.00079641 | 0.038228 | -1.2
2012-12-16 04:30 | 0.03 | 0.84951 | 0.00079641 | 0.038228 | -1.2
2012-12-16 05:00 | 0.03 | 0.84951 | 0.00079641 | 0.038228 | -1.2
2012-12-16 05:30 | 0.03 | 0.84951 | 0.00079641 | 0.038228 | -1.2
2012-12-16 06:00 | 0.03 | 0.84951 | 0.00079641 | 0.038228 | -1.2
2012-12-16 06:30 | 0.03 | 0.84951 | 0.00079641 | 0.038228 | -1.2
2012-12-16 07:00 | 0.03 | 0.84951 | 0.00079641 | 0.038228 | -1.2
2012-12-16 07:30 | 0.03 | 0.84951 | 0.00079641 | 0.038228 | -1.2
2012-12-16 08:00 | 0.03 | 0.84951 | 0.00079641 | 0.038228 | -1.2
2012-12-16 08:30 | 0.03 | 0.84951 | 0.00079641 | 0.038228 | -1.2
2012-12-16 09:00 | 0.03 | 0.84951 | 0.00079641 | 0.038228 | -1.2
2012-12-16 09:30 | 0.03 | 0.84951 | 0.00079641 | 0.038228 | -1.2
2012-12-16 10:00 | 0.03 | 0.84951 | 0.00079641 | 0.038228 | -1.2
2012-12-16 10:30 | 0.03 | 0.84951 | 0.00079641 | 0.038228 | -1.2
2012-12-16 11:00 | 0.03 | 0.84951 | 0.00079641 | 0.038228 | -1.2
2012-12-16 11:30 | 0.03 | 0.84951 | 0.00079641 | 0.038228 | -1.2
2012-12-16 12:00 | 0.03 | 0.84951 | 0.00079641 | 0.038228 | -1.2
2012-12-16 12:30 | 0.03 | 0.84951 | 0.00079641 | 0.038228 | -1.2
2012-12-16 13:00 | 0.03 | 0.84951 | 0.00079641 | 0.038228 | -1.2
2012-12-16 13:30 | 0.03 | 0.84951 | 0.00079641 | 0.038228 | -1.2
2012-12-16 14:00 | 0.03 | 0.84951 | 0.00079641 | 0.038228 | -1.2
2012-12-16 14:30 | 0.03 | 0.84951 | 0.00079641 | 0.038228 | -1.1
2012-12-16 15:00 | 0.03 | 0.84951 | 0.00079641 | 0.038228 | -1.2
2012-12-16 15:30 | 0.03 | 0.84951 | 0.00079641 | 0.038228 | -1.2
2012-12-16 16:00 | 0.03 | 0.84951 | 0.00079641 | 0.038228 | -1.2
2012-12-16 16:30 | 0.03 | 0.84951 | 0.00079641 | 0.038228 | -1.2
2012-12-16 17:00 | 0.03 | 0.84951 | 0.00079641 | 0.038228 | -1.2
2012-12-16 17:30 | 0.03 | 0.84951 | 0.00079641 | 0.038228 | -1.1
2012-12-16 18:00 | 0.03 | 0.84951 | 0.00079641 | 0.038228 | -1.2
2012-12-16 18:30 | 0.03 | 0.84951 | 0.00079641 | 0.038228 | -1.1
2012-12-16 19:00 | 0.03 | 0.84951 | 0.00079641 | 0.038228 | -1.1
2012-12-16 19:30 | 0.03 | 0.84951 | 0.00079641 | 0.038228 | -1.1
2012-12-16 20:00 | 0.03 | 0.84951 | 0.00079641 | 0.038228 | -1.1
2012-12-16 20:30 | 0.03 | 0.84951 | 0.00079641 | 0.038228 | -1.1
2012-12-16 21:00 | 0.03 | 0.84951 | 0.00079641 | 0.038228 | -1.1
2012-12-16 21:30 | 0.03 | 0.84951 | 0.00079641 | 0.038228 | -1.1
2012-12-16 22:00 | 0.03 | 0.84951 | 0.00079641 | 0.038228 | -1.1
2012-12-16 22:30 | 0.03 | 0.84951 | 0.00079641 | 0.038228 | -1
2012-12-16 23:00 | 0.03 | 0.84951 | 0.00079641 | 0.038228 | -1
2012-12-16 23:30 | 0.03 | 0.84951 | 0.00079641 | 0.038228 | -1.1
2012-12-17 | 0.04 | 1.1327 | 0.0010619 | 0.05097 | -0.9 |  |  |  |  | 6.106 |  |  | 0.15185 | 0.15185 | 3.4405
2012-12-17 00:30 | 0.04 | 1.1327 | 0.0010619 | 0.05097 | -0.9
2012-12-17 01:00 | 0.04 | 1.1327 | 0.0010619 | 0.05097 | -0.9
2012-12-17 01:30 | 0.03 | 0.84951 | 0.00079641 | 0.038228 | -0.9
2012-12-17 02:00 | 0.03 | 0.84951 | 0.00079641 | 0.038228 | -1
2012-12-17 02:30 | 0.03 | 0.84951 | 0.00079641 | 0.038228 | -1.1
2012-12-17 03:00 | 0.03 | 0.84951 | 0.00079641 | 0.038228 | -1.1
2012-12-17 03:30 | 0.03 | 0.84951 | 0.00079641 | 0.038228 | -1.1
2012-12-17 04:00 | 0.03 | 0.84951 | 0.00079641 | 0.038228 | -1
2012-12-17 04:30 | 0.03 | 0.84951 | 0.00079641 | 0.038228 | -1.1
2012-12-17 05:00 | 0.03 | 0.84951 | 0.00079641 | 0.038228 | -1.1
2012-12-17 05:30 | 0.03 | 0.84951 | 0.00079641 | 0.038228 | -1
2012-12-17 06:00 | 0.03 | 0.84951 | 0.00079641 | 0.038228 | -1.1
2012-12-17 06:30 | 0.03 | 0.84951 | 0.00079641 | 0.038228 | -1.1
2012-12-17 07:00 | 0.03 | 0.84951 | 0.00079641 | 0.038228 | -1
2012-12-17 07:30 | 0.03 | 0.84951 | 0.00079641 | 0.038228 | -1
2012-12-17 08:00 | 0.03 | 0.84951 | 0.00079641 | 0.038228 | -1
2012-12-17 08:30 | 0.03 | 0.84951 | 0.00079641 | 0.038228 | -1
2012-12-17 09:00 | 0.04 | 1.1327 | 0.0010619 | 0.05097 | -1
2012-12-17 09:30 | 0.04 | 1.1327 | 0.0010619 | 0.05097 | -0.9
2012-12-17 10:00 | 0.04 | 1.1327 | 0.0010619 | 0.05097 | -0.9
2012-12-17 10:30 | 0.04 | 1.1327 | 0.0010619 | 0.05097 | -1
2012-12-17 11:00 | 0.04 | 1.1327 | 0.0010619 | 0.05097 | -0.9
2012-12-17 11:30 | 0.04 | 1.1327 | 0.0010619 | 0.05097 | -0.9
2012-12-17 12:00 | 0.04 | 1.1327 | 0.0010619 | 0.05097 | -0.9
2012-12-17 12:30 | 0.04 | 1.1327 | 0.0010619 | 0.05097 | -0.9
2012-12-17 13:00 | 0.04 | 1.1327 | 0.0010619 | 0.05097 | -0.9
2012-12-17 13:30 | 0.04 | 1.1327 | 0.0010619 | 0.05097 | -0.9
2012-12-17 14:00 | 0.04 | 1.1327 | 0.0010619 | 0.05097 | -0.9
2012-12-17 14:30 | 0.04 | 1.1327 | 0.0010619 | 0.05097 | -1
2012-12-17 15:00 | 0.04 | 1.1327 | 0.0010619 | 0.05097 | -0.9
2012-12-17 15:30 | 0.04 | 1.1327 | 0.0010619 | 0.05097 | -0.9
2012-12-17 16:00 | 0.04 | 1.1327 | 0.0010619 | 0.05097 | -1
2012-12-17 16:30 | 0.04 | 1.1327 | 0.0010619 | 0.05097 | -1
2012-12-17 17:00 | 0.04 | 1.1327 | 0.0010619 | 0.05097 | -1
2012-12-17 17:30 | 0.04 | 1.1327 | 0.0010619 | 0.05097 | -1
2012-12-17 18:00 | 0.05 | 1.4158 | 0.0013274 | 0.063713 | -1
2012-12-17 18:30 | 0.05 | 1.4158 | 0.0013274 | 0.063713 | -1
2012-12-17 19:00 | 0.05 | 1.4158 | 0.0013274 | 0.063713 | -1
2012-12-17 19:30 | 0.05 | 1.4158 | 0.0013274 | 0.063713 | -1
2012-12-17 20:00 | 0.05 | 1.4158 | 0.0013274 | 0.063713 | -1
2012-12-17 20:30 | 0.05 | 1.4158 | 0.0013274 | 0.063713 | -0.8
2012-12-17 21:00 | 0.06 | 1.699 | 0.0015928 | 0.076455 | -0.5
2012-12-17 21:30 | 0.06 | 1.699 | 0.0015928 | 0.076455 | -0.3
2012-12-17 22:00 | 0.12 | 3.398 | 0.0031856 | 0.15291 | 0.8 | 0.8 | 1.2 | 4.0776 | 0.0073397
2012-12-17 22:30 | 0.2 | 5.6634 | 0.0053094 | 0.25485 | 2.3 | 2.3 | 3.45 | 19.5386 | 0.03517
2012-12-17 23:00 | 0.99 | 28.0337 | 0.026282 | 1.2615 | 6.2 | 6.2 | 9.3 | 260.7132 | 0.46928
2012-12-17 23:30 | 2.7 | 76.4555 | 0.071677 | 3.4405 | 27.1 | 27.1 | 40.65 | 3107.9155 | 5.5942
2012-12-18 | 1.9 | 53.802 | 0.050439 | 2.4211 | 25.9 | 25.9 | 38.85 | 2090.208 | 3.7624 | 7.1776 |  |  | 0.17707 | 0.17707 | 2.4211
2012-12-18 00:30 | 1.1 | 31.1485 | 0.029202 | 1.4017 | 18.1 | 18.1 | 27.15 | 845.6826 | 1.5222
2012-12-18 01:00 | 0.62 | 17.5564 | 0.016459 | 0.79004 | 17 | 17 | 25.5 | 447.6893 | 0.80584
2012-12-18 01:30 | 0.35 | 9.9109 | 0.0092915 | 0.44599 | 14.5 | 14.5 | 21.75 | 215.562 | 0.38801
2012-12-18 02:00 | 0.26 | 7.3624 | 0.0069022 | 0.33131 | 11.4 | 11.4 | 17.1 | 125.8967 | 0.22661
2012-12-18 02:30 | 0.18 | 5.097 | 0.0047785 | 0.22937 | 9.5 | 9.5 | 14.25 | 72.6327 | 0.13074
2012-12-18 03:00 | 0.16 | 4.5307 | 0.0042475 | 0.20388 | 7.8 | 7.8 | 11.7 | 53.0091 | 0.095416
2012-12-18 03:30 | 0.12 | 3.398 | 0.0031856 | 0.15291 | 6.2 | 6.2 | 9.3 | 31.6016 | 0.056883
2012-12-18 04:00 | 0.1 | 2.8317 | 0.0026547 | 0.12743 | 5 | 5 | 7.5 | 21.2376 | 0.038228
2012-12-18 04:30 | 0.09 | 2.5485 | 0.0023892 | 0.11468 | 4.2 | 4.2 | 6.3 | 16.0557 | 0.0289
2012-12-18 05:00 | 0.09 | 2.5485 | 0.0023892 | 0.11468 | 3.5 | 3.5 | 5.25 | 13.3797 | 0.024083
2012-12-18 05:30 | 0.08 | 2.2653 | 0.0021238 | 0.10194 | 3.2 | 3.2 | 4.8 | 10.8737 | 0.019573
2012-12-18 06:00 | 0.08 | 2.2653 | 0.0021238 | 0.10194 | 2.6 | 2.6 | 3.9 | 8.8349 | 0.015903
2012-12-18 06:30 | 0.08 | 2.2653 | 0.0021238 | 0.10194 | 2.4 | 2.4 | 3.6 | 8.1553 | 0.014679
2012-12-18 07:00 | 0.06 | 1.699 | 0.0015928 | 0.076455 | 2 | 2 | 3 | 5.097 | 0.0091747
2012-12-18 07:30 | 0.06 | 1.699 | 0.0015928 | 0.076455 | 1.7 | 1.7 | 2.55 | 4.3325 | 0.0077985
2012-12-18 08:00 | 0.06 | 1.699 | 0.0015928 | 0.076455 | 1.4 | 1.4 | 2.1 | 3.5679 | 0.0064223
2012-12-18 08:30 | 0.06 | 1.699 | 0.0015928 | 0.076455 | 1.2 | 1.2 | 1.8 | 3.0582 | 0.0055048
2012-12-18 09:00 | 0.06 | 1.699 | 0.0015928 | 0.076455 | 0.9 | 0.9 | 1.35 | 2.2937 | 0.0041286
2012-12-18 09:30 | 0.06 | 1.699 | 0.0015928 | 0.076455 | 0.9 | 0.9 | 1.35 | 2.2937 | 0.0041286
2012-12-18 10:00 | 0.05 | 1.4158 | 0.0013274 | 0.063713 | 0.7 | 0.7 | 1.05 | 1.4866 | 0.0026759
2012-12-18 10:30 | 0.05 | 1.4158 | 0.0013274 | 0.063713 | 0.6 | 0.6 | 0.9 | 1.2743 | 0.0022937
2012-12-18 11:00 | 0.05 | 1.4158 | 0.0013274 | 0.063713 | 0.5 | 0.5 | 0.75 | 1.0619 | 0.0019114
2012-12-18 11:30 | 0.05 | 1.4158 | 0.0013274 | 0.063713 | 0.4 | 0.4 | 0.6 | 0.84951 | 0.0015291
2012-12-18 12:00 | 0.05 | 1.4158 | 0.0013274 | 0.063713 | 0.4 | 0.4 | 0.6 | 0.84951 | 0.0015291
2012-12-18 12:30 | 0.05 | 1.4158 | 0.0013274 | 0.063713 | 0.2 | 0.2 | 0.3 | 0.42475 | 0.00076455
2012-12-18 13:00 | 0.04 | 1.1327 | 0.0010619 | 0.05097 | 0
2012-12-18 13:30 | 0.04 | 1.1327 | 0.0010619 | 0.05097 | 0
2012-12-18 14:00 | 0.04 | 1.1327 | 0.0010619 | 0.05097 | 0
2012-12-18 14:30 | 0.04 | 1.1327 | 0.0010619 | 0.05097 | -0.1
2012-12-18 15:00 | 0.04 | 1.1327 | 0.0010619 | 0.05097 | -0.1
2012-12-18 15:30 | 0.04 | 1.1327 | 0.0010619 | 0.05097 | -0.2
2012-12-18 16:00 | 0.04 | 1.1327 | 0.0010619 | 0.05097 | -0.1
2012-12-18 16:30 | 0.04 | 1.1327 | 0.0010619 | 0.05097 | -0.2
2012-12-18 17:00 | 0.04 | 1.1327 | 0.0010619 | 0.05097 | 0
2012-12-18 17:30 | 0.04 | 1.1327 | 0.0010619 | 0.05097 | 0.1 | 0.1 | 0.15 | 0.1699 | 0.00030582
2012-12-18 18:00 | 0.04 | 1.1327 | 0.0010619 | 0.05097 | -0.4
2012-12-18 18:30 | 0.04 | 1.1327 | 0.0010619 | 0.05097 | -0.3
2012-12-18 19:00 | 0.04 | 1.1327 | 0.0010619 | 0.05097 | -0.4
2012-12-18 19:30 | 0.04 | 1.1327 | 0.0010619 | 0.05097 | -0.3
2012-12-18 20:00 | 0.03 | 0.84951 | 0.00079641 | 0.038228 | -0.4
2012-12-18 20:30 | 0.03 | 0.84951 | 0.00079641 | 0.038228 | -0.1
2012-12-18 21:00 | 0.03 | 0.84951 | 0.00079641 | 0.038228 | -0.2
2012-12-18 21:30 | 0.03 | 0.84951 | 0.00079641 | 0.038228 | -0.2
2012-12-18 22:00 | 0.03 | 0.84951 | 0.00079641 | 0.038228 | -0.4
2012-12-18 22:30 | 0.03 | 0.84951 | 0.00079641 | 0.038228 | -0.2
2012-12-18 23:00 | 0.03 | 0.84951 | 0.00079641 | 0.038228 | -0.5
2012-12-18 23:30 | 0.03 | 0.84951 | 0.00079641 | 0.038228 | -0.5
2012-12-19 | 0.03 | 0.84951 | 0.00079641 | 0.038228 | -0.4 |  |  |  |  | 0 |  |  | 0.038228 | 0.038228 | 0.038228
2012-12-19 00:30 | 0.03 | 0.84951 | 0.00079641 | 0.038228 | -0.3
2012-12-19 01:00 | 0.03 | 0.84951 | 0.00079641 | 0.038228 | -0.5
2012-12-19 01:30 | 0.03 | 0.84951 | 0.00079641 | 0.038228 | -0.6
2012-12-19 02:00 | 0.03 | 0.84951 | 0.00079641 | 0.038228 | -0.5
2012-12-19 02:30 | 0.03 | 0.84951 | 0.00079641 | 0.038228 | -0.7
2012-12-19 03:00 | 0.03 | 0.84951 | 0.00079641 | 0.038228 | -0.4
2012-12-19 03:30 | 0.03 | 0.84951 | 0.00079641 | 0.038228 | -0.5
2012-12-19 04:00 | 0.03 | 0.84951 | 0.00079641 | 0.038228 | -0.5
2012-12-19 04:30 | 0.03 | 0.84951 | 0.00079641 | 0.038228 | -0.6
2012-12-19 05:00 | 0.03 | 0.84951 | 0.00079641 | 0.038228 | -0.6
2012-12-19 05:30 | 0.03 | 0.84951 | 0.00079641 | 0.038228 | -0.2
2012-12-19 06:00 | 0.03 | 0.84951 | 0.00079641 | 0.038228 | -0.7
2012-12-19 06:30 | 0.03 | 0.84951 | 0.00079641 | 0.038228 | -0.8
2012-12-19 07:00 | 0.03 | 0.84951 | 0.00079641 | 0.038228 | -0.3
2012-12-19 07:30 | 0.03 | 0.84951 | 0.00079641 | 0.038228 | -0.8
2012-12-19 08:00 | 0.03 | 0.84951 | 0.00079641 | 0.038228 | -0.3
2012-12-19 08:30 | 0.03 | 0.84951 | 0.00079641 | 0.038228 | -0.4
2012-12-19 09:00 | 0.03 | 0.84951 | 0.00079641 | 0.038228 | -0.3
2012-12-19 09:30 | 0.03 | 0.84951 | 0.00079641 | 0.038228 | -0.7
2012-12-19 10:00 | 0.03 | 0.84951 | 0.00079641 | 0.038228 | -0.5
2012-12-19 10:30 | 0.03 | 0.84951 | 0.00079641 | 0.038228 | -0.8
2012-12-19 11:00 | 0.03 | 0.84951 | 0.00079641 | 0.038228 | -0.6
2012-12-19 11:30 | 0.03 | 0.84951 | 0.00079641 | 0.038228 | -0.6
2012-12-19 12:00 | 0.03 | 0.84951 | 0.00079641 | 0.038228 | -0.9
2012-12-19 12:30 | 0.03 | 0.84951 | 0.00079641 | 0.038228 | -0.9
2012-12-19 13:00 | 0.03 | 0.84951 | 0.00079641 | 0.038228 | -0.9
2012-12-19 13:30 | 0.03 | 0.84951 | 0.00079641 | 0.038228 | -0.9
2012-12-19 14:00 | 0.03 | 0.84951 | 0.00079641 | 0.038228 | -1.1
2012-12-19 14:30 | 0.03 | 0.84951 | 0.00079641 | 0.038228 | -1
2012-12-19 15:00 | 0.03 | 0.84951 | 0.00079641 | 0.038228 | -1
2012-12-19 15:30 | 0.03 | 0.84951 | 0.00079641 | 0.038228 | -0.8
2012-12-19 16:00 | 0.03 | 0.84951 | 0.00079641 | 0.038228 | -1
2012-12-19 16:30 | 0.03 | 0.84951 | 0.00079641 | 0.038228 | -1
2012-12-19 17:00 | 0.03 | 0.84951 | 0.00079641 | 0.038228 | -1
2012-12-19 17:30 | 0.03 | 0.84951 | 0.00079641 | 0.038228 | -1
2012-12-19 18:00 | 0.03 | 0.84951 | 0.00079641 | 0.038228 | -1
2012-12-19 18:30 | 0.03 | 0.84951 | 0.00079641 | 0.038228 | -0.6
2012-12-19 19:00 | 0.03 | 0.84951 | 0.00079641 | 0.038228 | -0.9
2012-12-19 19:30 | 0.03 | 0.84951 | 0.00079641 | 0.038228 | -1.1
2012-12-19 20:00 | 0.03 | 0.84951 | 0.00079641 | 0.038228 | -1.1
2012-12-19 20:30 | 0.03 | 0.84951 | 0.00079641 | 0.038228 | -1.1
2012-12-19 21:00 | 0.03 | 0.84951 | 0.00079641 | 0.038228 | -1.1
2012-12-19 21:30 | 0.03 | 0.84951 | 0.00079641 | 0.038228 | -1.1
2012-12-19 22:00 | 0.03 | 0.84951 | 0.00079641 | 0.038228 | -1.1
2012-12-19 22:30 | 0.03 | 0.84951 | 0.00079641 | 0.038228 | -1.1
2012-12-19 23:00 | 0.03 | 0.84951 | 0.00079641 | 0.038228 | -1.1
2012-12-19 23:30 | 0.03 | 0.84951 | 0.00079641 | 0.038228 | -1.1
2012-12-20 | 0.03 | 0.84951 | 0.00079641 | 0.038228 | -1.1 |  |  |  |  | 362.0444 |  |  | 3.4309 | 3.4309 | 49.6961
2012-12-20 00:30 | 0.03 | 0.84951 | 0.00079641 | 0.038228 | -1.1
2012-12-20 01:00 | 0.03 | 0.84951 | 0.00079641 | 0.038228 | -1.1
2012-12-20 01:30 | 0.03 | 0.84951 | 0.00079641 | 0.038228 | -1.1
2012-12-20 02:00 | 0.03 | 0.84951 | 0.00079641 | 0.038228 | -1.1
2012-12-20 02:30 | 0.03 | 0.84951 | 0.00079641 | 0.038228 | -1.1
2012-12-20 03:00 | 0.03 | 0.84951 | 0.00079641 | 0.038228 | -1.1
2012-12-20 03:30 | 0.03 | 0.84951 | 0.00079641 | 0.038228 | -1.1
2012-12-20 04:00 | 0.02 | 0.56634 | 0.00053094 | 0.025485 | -1.1
2012-12-20 04:30 | 0.03 | 0.84951 | 0.00079641 | 0.038228 | -1.1
2012-12-20 05:00 | 0.03 | 0.84951 | 0.00079641 | 0.038228 | -1.1
2012-12-20 05:30 | 0.03 | 0.84951 | 0.00079641 | 0.038228 | -1.1
2012-12-20 06:00 | 0.02 | 0.56634 | 0.00053094 | 0.025485 | -1.1
2012-12-20 06:30 | 0.03 | 0.84951 | 0.00079641 | 0.038228 | -1
2012-12-20 07:00 | 0.02 | 0.56634 | 0.00053094 | 0.025485 | -1.1
2012-12-20 07:30 | 0.03 | 0.84951 | 0.00079641 | 0.038228 | -1.1
2012-12-20 08:00 | 0.03 | 0.84951 | 0.00079641 | 0.038228 | -1.1
2012-12-20 08:30 | 0.03 | 0.84951 | 0.00079641 | 0.038228 | -1.1
2012-12-20 09:00 | 0.03 | 0.84951 | 0.00079641 | 0.038228 | -1.1
2012-12-20 09:30 | 0.03 | 0.84951 | 0.00079641 | 0.038228 | -1.1
2012-12-20 10:00 | 0.03 | 0.84951 | 0.00079641 | 0.038228 | -1.1
2012-12-20 10:30 | 0.03 | 0.84951 | 0.00079641 | 0.038228 | -1.2
2012-12-20 11:00 | 0.03 | 0.84951 | 0.00079641 | 0.038228 | -1.1
2012-12-20 11:30 | 0.03 | 0.84951 | 0.00079641 | 0.038228 | -1
2012-12-20 12:00 | 0.03 | 0.84951 | 0.00079641 | 0.038228 | -1.2
2012-12-20 12:30 | 0.03 | 0.84951 | 0.00079641 | 0.038228 | -1.2
2012-12-20 13:00 | 0.03 | 0.84951 | 0.00079641 | 0.038228 | -1.1
2012-12-20 13:30 | 0.03 | 0.84951 | 0.00079641 | 0.038228 | 2.4 | 2.4 | 3.6 | 3.0582 | 0.0055048
2012-12-20 14:00 | 0.03 | 0.84951 | 0.00079641 | 0.038228 | 2.4
2012-12-20 14:30 | 0.03 | 0.84951 | 0.00079641 | 0.038228 | 0.62 | 0.62 | 0.93 | 0.79004 | 0.0014221
2012-12-20 15:00 | 0.03 | 0.84951 | 0.00079641 | 0.038228 | 0.77 | 0.77 | 1.155 | 0.98118 | 0.0017661
2012-12-20 15:30 | 0.03 | 0.84951 | 0.00079641 | 0.038228 | 0.52 | 0.52 | 0.78 | 0.66261 | 0.0011927
2012-12-20 16:00 | 0.03 | 0.84951 | 0.00079641 | 0.038228 | 0.52 | 0.52 | 0.78 | 0.66261 | 0.0011927
2012-12-20 16:30 | 0.03 | 0.84951 | 0.00079641 | 0.038228 | 0.49 | 0.49 | 0.735 | 0.62439 | 0.0011239
2012-12-20 17:00 | 0.03 | 0.84951 | 0.00079641 | 0.038228 | 0.51 | 0.51 | 0.765 | 0.64987 | 0.0011698
2012-12-20 17:30 | 0.03 | 0.84951 | 0.00079641 | 0.038228 | 0.5 | 0.5 | 0.75 | 0.63713 | 0.0011468
2012-12-20 18:00 | 0.03 | 0.84951 | 0.00079641 | 0.038228 | 0.49 | 0.49 | 0.735 | 0.62439 | 0.0011239
2012-12-20 18:30 | 0.03 | 0.84951 | 0.00079641 | 0.038228 | 0.62 | 0.62 | 0.93 | 0.79004 | 0.0014221
2012-12-20 19:00 | 0.03 | 0.84951 | 0.00079641 | 0.038228 | 0.51 | 0.51 | 0.765 | 0.64987 | 0.0011698
2012-12-20 19:30 | 0.03 | 0.84951 | 0.00079641 | 0.038228 | 0.62 | 0.62 | 0.93 | 0.79004 | 0.0014221
2012-12-20 20:00 | 0.04 | 1.1327 | 0.0010619 | 0.05097 | 0.79 | 0.79 | 1.185 | 1.3422 | 0.002416
2012-12-20 20:30 | 0.43 | 12.1762 | 0.011415 | 0.54793 | 12.23 | 12.23 | 18.345 | 223.3732 | 0.40207
2012-12-20 21:00 | 9.6 | 271.8417 | 0.25485 | 12.2329 | 29.29 | 29.29 | 43.935 | 11943.3663 | 21.4981
2012-12-20 21:30 | 20 | 566.3369 | 0.53094 | 25.4852 | 52.6 | 52.6 | 78.9 | 44683.9839 | 80.4312
2012-12-20 22:00 | 16 | 453.0695 | 0.42475 | 20.3881 | 25.52 | 25.52 | 38.28 | 17343.5022 | 31.2183
2012-12-20 22:30 | 18 | 509.7032 | 0.47785 | 22.9366 | 23.23 | 23.23 | 34.845 | 17760.6094 | 31.9691
2012-12-20 23:00 | 25 | 707.9212 | 0.66368 | 31.8565 | 29.83 | 29.83 | 44.745 | 31675.9325 | 57.0167
2012-12-20 23:30 | 39 | 1104.357 | 1.0353 | 49.6961 | 46.78 | 46.78 | 70.17 | 77492.7319 | 139.4869
2012-12-21 | 43 | 1217.6244 | 1.1415 | 54.7931 | 45.33 | 45.33 | 67.995 | 82792.3713 | 149.0263 | 1294.8771 | 674.4152 |  | 12.1791 | 12.1791 | 73.907
2012-12-21 00:30 | 58 | 1642.3771 | 1.5397 | 73.907 | 1335 | 32.3067 | 48.4601 | 79589.7758 | 143.2616
2012-12-21 01:00 | 54 | 1529.1097 | 1.4335 | 68.8099 | 1343 | 36.7281 | 55.0921 | 84241.8788 | 151.6354 |  |  | 78.9768
2012-12-21 01:30 | 51 | 1444.1592 | 1.3539 | 64.9872 | 1283.9 | 39.4337 | 59.1506 | 85422.8317 | 153.7611 |  |  | 80.0839
2012-12-21 02:00 | 40 | 1132.6739 | 1.0619 | 50.9703 | 1209.9 | 44.8784 | 67.3176 | 76248.8816 | 137.248 |  |  | 71.4833
2012-12-21 02:30 | 25 | 707.9212 | 0.66368 | 31.8565 | 1198.4 | 40.9677 | 61.4515 | 43502.8378 | 78.3051 |  |  | 40.7839
2012-12-21 03:00 | 27 | 764.5549 | 0.71677 | 34.405 | 1199.2 | 42.2448 | 63.3672 | 48447.7002 | 87.2059 |  |  | 45.4197
2012-12-21 03:30 | 37 | 1047.7233 | 0.98224 | 47.1475 | 1185.8 | 45.1426 | 67.7139 | 70945.4152 | 127.7017 |  |  | 66.5113
2012-12-21 04:00 | 32 | 906.1391 | 0.84951 | 40.7763 | 1223.3 | 44.4203 | 66.6305 | 60376.476 | 108.6777 |  |  | 56.6029
2012-12-21 04:30 | 20 | 566.3369 | 0.53094 | 25.4852 | 1230.8 | 36.7576 | 55.1364 | 31225.8068 | 56.2065 |  |  | 29.2742
2012-12-21 05:00 | 14 | 396.4359 | 0.37166 | 17.8396 | 1158.5 | 29.7873 | 44.6809 | 17713.1236 | 31.8836 |  |  | 16.6061
2012-12-21 05:30 | 10 | 283.1685 | 0.26547 | 12.7426 | 1191.5 | 23.9778 | 35.9667 | 10184.635 | 18.3323 |  |  | 9.5481
2012-12-21 06:00 | 7.1 | 201.0496 | 0.18848 | 9.0472 | 1201.1 | 19.1843 | 28.7765 | 5785.5038 | 10.4139 |  |  | 5.4239
2012-12-21 06:30 | 5.7 | 161.406 | 0.15132 | 7.2633 | 1204.1 | 16.6953 | 25.0429 | 4042.0769 | 7.2757 |  |  | 3.7894
2012-12-21 07:00 | 4.8 | 135.9209 | 0.12743 | 6.1164 | 1232.3 | 15.035 | 22.5525 | 3065.3557 | 5.5176 |  |  | 2.8738
2012-12-21 07:30 | 3.9 | 110.4357 | 0.10353 | 4.9696 | 1258.7 | 13.3276 | 19.9915 | 2207.7716 | 3.974 |  |  | 2.0698
2012-12-21 08:00 | 3.3 | 93.4456 | 0.087605 | 4.2051 | 1267.3 | 12.1632 | 18.2449 | 1704.9028 | 3.0688 |  |  | 1.5983
2012-12-21 08:30 | 2.7 | 76.4555 | 0.071677 | 3.4405 | 1284 | 10.9779 | 16.4669 | 1258.9837 | 2.2662 |  |  | 1.1803
2012-12-21 09:00 | 2.4 | 67.9604 | 0.063713 | 3.0582 | 1283.9 | 10.3774 | 15.5661 | 1057.8803 | 1.9042 |  |  | 0.99176
2012-12-21 09:30 | 1.8 | 50.9703 | 0.047785 | 2.2937 | 1255 | 9.1607 | 13.7411 | 700.3858 | 1.2607 |  |  | 0.65661
2012-12-21 10:00 | 1.6 | 45.307 | 0.042475 | 2.0388 | 16.77 | 16.77 | 25.155 | 1139.6964 | 2.0515 |  |  | 1.0685
2012-12-21 10:30 | 1.4 | 39.6436 | 0.037166 | 1.784 | 16.22 | 16.22 | 24.33 | 964.5284 | 1.7362 |  |  | 0.90425
2012-12-21 11:00 | 1.5 | 42.4753 | 0.039821 | 1.9114 | 15.06 | 15.06 | 22.59 | 959.5163 | 1.7271 |  |  | 0.89955
2012-12-21 11:30 | 1.1 | 31.1485 | 0.029202 | 1.4017 | 14.69 | 14.69 | 22.035 | 686.3579 | 1.2354 |  |  | 0.64346
2012-12-21 12:00 | 0.99 | 28.0337 | 0.026282 | 1.2615 | 14.42 | 14.42 | 21.63 | 606.3685 | 1.0915 |  |  | 0.56847
2012-12-21 12:30 | 1.1 | 31.1485 | 0.029202 | 1.4017 | 13.88 | 13.88 | 20.82 | 648.5124 | 1.1673 |  |  | 0.60798
2012-12-21 13:00 | 0.915 | 25.9099 | 0.024291 | 1.1659 | 13.39 | 13.39 | 20.085 | 520.4006 | 0.93672 |  |  | 0.48788
2012-12-21 13:30 | 0.73 | 20.6713 | 0.019379 | 0.93021 | 12.51 | 12.51 | 18.765 | 387.8969 | 0.69821 |  |  | 0.36365
2012-12-21 14:00 | 0.67 | 18.9723 | 0.017787 | 0.85375 | 12.34 | 12.34 | 18.51 | 351.177 | 0.63212 |  |  | 0.32923
2012-12-21 14:30 | 0.62 | 17.5564 | 0.016459 | 0.79004 | 11.9 | 11.9 | 17.85 | 313.3825 | 0.56409 |  |  | 0.2938
2012-12-21 15:00 | 0.57 | 16.1406 | 0.015132 | 0.72633 | 11.6 | 11.6 | 17.4 | 280.8465 | 0.50552 |  |  | 0.26329
2012-12-21 15:30 | 0.57 | 16.1406 | 0.015132 | 0.72633 | 11.22 | 11.22 | 16.83 | 271.6463 | 0.48896 |  |  | 0.25467
2012-12-21 16:00 | 0.47 | 13.3089 | 0.012477 | 0.5989 | 10.95 | 10.95 | 16.425 | 218.599 | 0.39348 |  |  | 0.20494
2012-12-21 16:30 | 0.43 | 12.1762 | 0.011415 | 0.54793 | 11.16 | 11.16 | 16.74 | 203.8303 | 0.36689 |  |  | 0.19109
2012-12-21 17:00 | 0.39 | 11.0436 | 0.010353 | 0.49696 | 10.81 | 10.81 | 16.215 | 179.0715 | 0.32233 |  |  | 0.16788
2012-12-21 17:30 | 0.35 | 9.9109 | 0.0092915 | 0.44599 | 10.48 | 10.48 | 15.72 | 155.7993 | 0.28044 |  |  | 0.14606
2012-12-21 18:00 | 0.29 | 8.2119 | 0.0076986 | 0.36953 | 9.99 | 9.99 | 14.985 | 123.0551 | 0.2215 |  |  | 0.11536
2012-12-21 18:30 | 0.29 | 8.2119 | 0.0076986 | 0.36953 | 9.85 | 9.85 | 14.775 | 121.3306 | 0.2184 |  |  | 0.11375
2012-12-21 19:00 | 0.23 | 6.5129 | 0.0061058 | 0.29308 | 9.49 | 9.49 | 14.235 | 92.7108 | 0.16688 |  |  | 0.086916
2012-12-21 19:30 | 0.26 | 7.3624 | 0.0069022 | 0.33131 | 9.06 | 9.06 | 13.59 | 100.0547 | 0.1801 |  |  | 0.093801
2012-12-21 20:00 | 0.26 | 7.3624 | 0.0069022 | 0.33131 | 8.82 | 8.82 | 13.23 | 97.4043 | 0.17533 |  |  | 0.091317
2012-12-21 20:30 | 0.2 | 5.6634 | 0.0053094 | 0.25485 | 8.54 | 8.54 | 12.81 | 72.5478 | 0.13059 |  |  | 0.068014
2012-12-21 21:00 | 0.2 | 5.6634 | 0.0053094 | 0.25485 | 8.2 | 8.2 | 12.3 | 69.6594 | 0.12539 |  |  | 0.065306
2012-12-21 21:30 | 0.2 | 5.6634 | 0.0053094 | 0.25485 | 7.86 | 7.86 | 11.79 | 66.7711 | 0.12019 |  |  | 0.062598
2012-12-21 22:00 | 0.18 | 5.097 | 0.0047785 | 0.22937 | 7.66 | 7.66 | 11.49 | 58.5649 | 0.10542 |  |  | 0.054905
2012-12-21 22:30 | 0.2 | 5.6634 | 0.0053094 | 0.25485 | 7.43 | 7.43 | 11.145 | 63.1183 | 0.11361 |  |  | 0.059173
2012-12-21 23:00 | 0.18 | 5.097 | 0.0047785 | 0.22937 | 7.25 | 7.25 | 10.875 | 55.4302 | 0.099774 |  |  | 0.051966
2012-12-21 23:30 | 0.18 | 5.097 | 0.0047785 | 0.22937 | 6.97 | 6.97 | 10.455 | 53.2895 | 0.095921 |  |  | 0.049959
2012-12-22 | 0.18 | 5.097 | 0.0047785 | 0.22937 | 6.74 | 6.74 | 10.11 | 51.531 | 0.092756 | 1.3917 | 0.72485 | 0.04831 | 0.12424 | 0.12424 | 0.22937
2012-12-22 00:30 | 0.14 | 3.9644 | 0.0037166 | 0.1784 | 6.42 | 6.42 | 9.63 | 38.1768 | 0.068718 |  |  | 0.035791
2012-12-22 01:00 | 0.14 | 3.9644 | 0.0037166 | 0.1784 | 6.14 | 6.14 | 9.21 | 36.5117 | 0.065721 |  |  | 0.03423
2012-12-22 01:30 | 0.16 | 4.5307 | 0.0042475 | 0.20388 | 6.19 | 6.19 | 9.285 | 42.0675 | 0.075722 |  |  | 0.039438
2012-12-22 02:00 | 0.16 | 4.5307 | 0.0042475 | 0.20388 | 5.84 | 5.84 | 8.76 | 39.6889 | 0.07144 |  |  | 0.037208
2012-12-22 02:30 | 0.12 | 3.398 | 0.0031856 | 0.15291 | 5.69 | 5.69 | 8.535 | 29.0021 | 0.052204 |  |  | 0.027189
2012-12-22 03:00 | 0.12 | 3.398 | 0.0031856 | 0.15291 | 5.45 | 5.45 | 8.175 | 27.7788 | 0.050002 |  |  | 0.026043
2012-12-22 03:30 | 0.12 | 3.398 | 0.0031856 | 0.15291 | 5.36 | 5.36 | 8.04 | 27.3201 | 0.049176 |  |  | 0.025613
2012-12-22 04:00 | 0.12 | 3.398 | 0.0031856 | 0.15291 | 5.19 | 5.19 | 7.785 | 26.4536 | 0.047616 |  |  | 0.0248
2012-12-22 04:30 | 0.12 | 3.398 | 0.0031856 | 0.15291 | 5.06 | 5.06 | 7.59 | 25.791 | 0.046424 |  |  | 0.024179
2012-12-22 05:00 | 0.12 | 3.398 | 0.0031856 | 0.15291 | 4.89 | 4.89 | 7.335 | 24.9245 | 0.044864 |  |  | 0.023367
2012-12-22 05:30 | 0.1 | 2.8317 | 0.0026547 | 0.12743 | 4.65 | 4.65 | 6.975 | 19.751 | 0.035552 |  |  | 0.018517
2012-12-22 06:00 | 0.1 | 2.8317 | 0.0026547 | 0.12743 | 4.53 | 4.53 | 6.795 | 19.2413 | 0.034634 |  |  | 0.018039
2012-12-22 06:30 | 0.12 | 3.398 | 0.0031856 | 0.15291 | 4.42 | 4.42 | 6.63 | 22.5289 | 0.040552 |  |  | 0.021121
2012-12-22 07:00 | 0.1 | 2.8317 | 0.0026547 | 0.12743 | 4.25 | 4.25 | 6.375 | 18.052 | 0.032494 |  |  | 0.016924
2012-12-22 07:30 | 0.09 | 2.5485 | 0.0023892 | 0.11468 | 4.09 | 4.09 | 6.135 | 15.6351 | 0.028143 |  |  | 0.014658
2012-12-22 08:00 | 0.09 | 2.5485 | 0.0023892 | 0.11468 | 4.05 | 4.05 | 6.075 | 15.4822 | 0.027868 |  |  | 0.014515
2012-12-22 08:30 | 0.09 | 2.5485 | 0.0023892 | 0.11468 | 3.91 | 3.91 | 5.865 | 14.947 | 0.026905 |  |  | 0.014013
2012-12-22 09:00 | 0.09 | 2.5485 | 0.0023892 | 0.11468 | 3.81 | 3.81 | 5.715 | 14.5648 | 0.026217 |  |  | 0.013654
2012-12-22 09:30 | 0.1 | 2.8317 | 0.0026547 | 0.12743 | 3.63 | 3.63 | 5.445 | 15.4185 | 0.027753 |  |  | 0.014455
2012-12-22 10:00 | 0.09 | 2.5485 | 0.0023892 | 0.11468 | 3.54 | 3.54 | 5.31 | 13.5326 | 0.024359 |  |  | 0.012687
2012-12-22 10:30 | 0.09 | 2.5485 | 0.0023892 | 0.11468 | 3.43 | 3.43 | 5.145 | 13.1121 | 0.023602 |  |  | 0.012293
2012-12-22 11:00 | 0.09 | 2.5485 | 0.0023892 | 0.11468 | 3.39 | 3.39 | 5.085 | 12.9592 | 0.023327 |  |  | 0.012149
2012-12-22 11:30 | 0.09 | 2.5485 | 0.0023892 | 0.11468 | 3.29 | 3.29 | 4.935 | 12.5769 | 0.022638 |  |  | 0.011791
2012-12-22 12:00 | 0.09 | 2.5485 | 0.0023892 | 0.11468 | 3.18 | 3.18 | 4.77 | 12.1564 | 0.021882 |  |  | 0.011397
2012-12-22 12:30 | 0.09 | 2.5485 | 0.0023892 | 0.11468 | 3.13 | 3.13 | 4.695 | 11.9653 | 0.021538 |  |  | 0.011217
2012-12-22 13:00 | 0.09 | 2.5485 | 0.0023892 | 0.11468 | 2.96 | 2.96 | 4.44 | 11.3154 | 0.020368 |  |  | 0.010608
2012-12-22 13:30 | 0.09 | 2.5485 | 0.0023892 | 0.11468 | 2.91 | 2.91 | 4.365 | 11.1243 | 0.020024 |  |  | 0.010429
2012-12-22 14:00 | 0.09 | 2.5485 | 0.0023892 | 0.11468 | 2.81 | 2.81 | 4.215 | 10.742 | 0.019336 |  |  | 0.010071
2012-12-22 14:30 | 0.09 | 2.5485 | 0.0023892 | 0.11468 | 2.72 | 2.72 | 4.08 | 10.3979 | 0.018716 |  |  | 0.0097481
2012-12-22 15:00 | 0.09 | 2.5485 | 0.0023892 | 0.11468 | 2.68 | 2.68 | 4.02 | 10.245 | 0.018441 |  |  | 0.0096047
2012-12-22 15:30 | 0.08 | 2.2653 | 0.0021238 | 0.10194 | 2.63 | 2.63 | 3.945 | 8.9368 | 0.016086 |  |  | 0.0083782
2012-12-22 16:00 | 0.09 | 2.5485 | 0.0023892 | 0.11468 | 2.53 | 2.53 | 3.795 | 9.6716 | 0.017409 |  |  | 0.0090671
2012-12-22 16:30 | 0.08 | 2.2653 | 0.0021238 | 0.10194 | 2.54 | 2.54 | 3.81 | 8.631 | 0.015536 |  |  | 0.0080915
2012-12-22 17:00 | 0.08 | 2.2653 | 0.0021238 | 0.10194 | 2.42 | 2.42 | 3.63 | 8.2232 | 0.014802 |  |  | 0.0077093
2012-12-22 17:30 | 0.07 | 1.9822 | 0.0018583 | 0.089198 | 2.34 | 2.34 | 3.51 | 6.9574 | 0.012523 |  |  | 0.0065226
2012-12-22 18:00 | 0.08 | 2.2653 | 0.0021238 | 0.10194 | 2.27 | 2.27 | 3.405 | 7.7135 | 0.013884 |  |  | 0.0072314
2012-12-22 18:30 | 0.08 | 2.2653 | 0.0021238 | 0.10194 | 2.17 | 2.17 | 3.255 | 7.3737 | 0.013273 |  |  | 0.0069129
2012-12-22 19:00 | 0.07 | 1.9822 | 0.0018583 | 0.089198 | 2.13 | 2.13 | 3.195 | 6.3331 | 0.0114 |  |  | 0.0059372
2012-12-22 19:30 | 0.07 | 1.9822 | 0.0018583 | 0.089198 | 2.08 | 2.08 | 3.12 | 6.1844 | 0.011132 |  |  | 0.0057979
2012-12-22 20:00 | 0.07 | 1.9822 | 0.0018583 | 0.089198 | 2.04 | 2.04 | 3.06 | 6.0655 | 0.010918 |  |  | 0.0056864
2012-12-22 20:30 | 0.08 | 2.2653 | 0.0021238 | 0.10194 | 1.98 | 1.98 | 2.97 | 6.7281 | 0.012111 |  |  | 0.0063076
2012-12-22 21:00 | 0.07 | 1.9822 | 0.0018583 | 0.089198 | 1.91 | 1.91 | 2.865 | 5.6789 | 0.010222 |  |  | 0.005324
2012-12-22 21:30 | 0.1 | 2.8317 | 0.0026547 | 0.12743 | 1.89 | 1.89 | 2.835 | 8.0278 | 0.01445 |  |  | 0.0075261
2012-12-22 22:00 | 0.07 | 1.9822 | 0.0018583 | 0.089198 | 1.82 | 1.82 | 2.73 | 5.4113 | 0.0097404 |  |  | 0.0050731
2012-12-22 22:30 | 0.07 | 1.9822 | 0.0018583 | 0.089198 | 1.77 | 1.77 | 2.655 | 5.2627 | 0.0094728 |  |  | 0.0049338
2012-12-22 23:00 | 0.06 | 1.699 | 0.0015928 | 0.076455 | 1.73 | 1.73 | 2.595 | 4.4089 | 0.0079361 |  |  | 0.0041334
2012-12-22 23:30 | 0.09 | 2.5485 | 0.0023892 | 0.11468 | 1.72 | 1.72 | 2.58 | 6.5752 | 0.011835 |  |  | 0.0061642
2012-12-23 | 0.06 | 1.699 | 0.0015928 | 0.076455 | 1.65 | 1.65 | 2.475 | 4.2051 | 0.0075691 | 0.30827 | 0.16056 | 0.0039422 | 0.093313 | 0.093313 | 0.11468
2012-12-23 00:30 | 0.07 | 1.9822 | 0.0018583 | 0.089198 | 1.61 | 1.61 | 2.415 | 4.787 | 0.0086165 |  |  | 0.0044878
2012-12-23 01:00 | 0.075 | 2.1238 | 0.001991 | 0.095569 | 1.59 | 1.59 | 2.385 | 5.0652 | 0.0091173 |  |  | 0.0047486
2012-12-23 01:30 | 0.08 | 2.2653 | 0.0021238 | 0.10194 | 1.55 | 1.55 | 2.325 | 5.2669 | 0.0094805 |  |  | 0.0049378
2012-12-23 02:00 | 0.07 | 1.9822 | 0.0018583 | 0.089198 | 1.53 | 1.53 | 2.295 | 4.5491 | 0.0081884 |  |  | 0.0042648
2012-12-23 02:30 | 0.08 | 2.2653 | 0.0021238 | 0.10194 | 1.5 | 1.5 | 2.25 | 5.097 | 0.0091747 |  |  | 0.0047785
2012-12-23 03:00 | 0.08 | 2.2653 | 0.0021238 | 0.10194 | 1.46 | 1.46 | 2.19 | 4.9611 | 0.00893 |  |  | 0.004651
2012-12-23 03:30 | 0.07 | 1.9822 | 0.0018583 | 0.089198 | 1.45 | 1.45 | 2.175 | 4.3112 | 0.0077602 |  |  | 0.0040418
2012-12-23 04:00 | 0.07 | 1.9822 | 0.0018583 | 0.089198 | 1.43 | 1.43 | 2.145 | 4.2518 | 0.0076532 |  |  | 0.003986
2012-12-23 04:30 | 0.08 | 2.2653 | 0.0021238 | 0.10194 | 1.38 | 1.38 | 2.07 | 4.6893 | 0.0084407 |  |  | 0.0043962
2012-12-23 05:00 | 0.08 | 2.2653 | 0.0021238 | 0.10194 | 1.36 | 1.36 | 2.04 | 4.6213 | 0.0083184 |  |  | 0.0043325
2012-12-23 05:30 | 0.07 | 1.9822 | 0.0018583 | 0.089198 | 1.33 | 1.33 | 1.995 | 3.9544 | 0.007118 |  |  | 0.0037073
2012-12-23 06:00 | 0.07 | 1.9822 | 0.0018583 | 0.089198 | 1.31 | 1.31 | 1.965 | 3.895 | 0.007011 |  |  | 0.0036515
2012-12-23 06:30 | 0.07 | 1.9822 | 0.0018583 | 0.089198 | 1.3 | 1.3 | 1.95 | 3.8652 | 0.0069574 |  |  | 0.0036237
2012-12-23 07:00 | 0.07 | 1.9822 | 0.0018583 | 0.089198 | 1.28 | 1.28 | 1.92 | 3.8058 | 0.0068504 |  |  | 0.0035679
2012-12-23 07:30 | 0.07 | 1.9822 | 0.0018583 | 0.089198 | 1.25 | 1.25 | 1.875 | 3.7166 | 0.0066899 |  |  | 0.0034843
2012-12-23 08:00 | 0.08 | 2.2653 | 0.0021238 | 0.10194 | 1.22 | 1.22 | 1.83 | 4.1456 | 0.0074621 |  |  | 0.0038865
2012-12-23 08:30 | 0.07 | 1.9822 | 0.0018583 | 0.089198 | 1.18 | 1.18 | 1.77 | 3.5085 | 0.0063152 |  |  | 0.0032892
2012-12-23 09:00 | 0.07 | 1.9822 | 0.0018583 | 0.089198 | 1.18 | 1.18 | 1.77 | 3.5085 | 0.0063152 |  |  | 0.0032892
2012-12-23 09:30 | 0.07 | 1.9822 | 0.0018583 | 0.089198 | 1.17 | 1.17 | 1.755 | 3.4787 | 0.0062617 |  |  | 0.0032613
2012-12-23 10:00 | 0.07 | 1.9822 | 0.0018583 | 0.089198 | 1.17 | 1.17 | 1.755 | 3.4787 | 0.0062617 |  |  | 0.0032613
2012-12-23 10:30 | 0.07 | 1.9822 | 0.0018583 | 0.089198 | 1.13 | 1.13 | 1.695 | 3.3598 | 0.0060476 |  |  | 0.0031498
2012-12-23 11:00 | 0.09 | 2.5485 | 0.0023892 | 0.11468 | 1.13 | 1.13 | 1.695 | 4.3197 | 0.0077755 |  |  | 0.0040498
2012-12-23 11:30 | 0.07 | 1.9822 | 0.0018583 | 0.089198 | 1.12 | 1.12 | 1.68 | 3.3301 | 0.0059941 |  |  | 0.0031219
2012-12-23 12:00 | 0.08 | 2.2653 | 0.0021238 | 0.10194 | 1.11 | 1.11 | 1.665 | 3.7718 | 0.0067892 |  |  | 0.0035361
2012-12-23 12:30 | 0.07 | 1.9822 | 0.0018583 | 0.089198 | 1.1 | 1.1 | 1.65 | 3.2706 | 0.0058871 |  |  | 0.0030662
2012-12-23 13:00 | 0.07 | 1.9822 | 0.0018583 | 0.089198 | 1.07 | 1.07 | 1.605 | 3.1814 | 0.0057265 |  |  | 0.0029826
2012-12-23 13:30 | 0.08 | 2.2653 | 0.0021238 | 0.10194 | 1.06 | 1.06 | 1.59 | 3.6019 | 0.0064834 |  |  | 0.0033768
2012-12-23 14:00 | 0.07 | 1.9822 | 0.0018583 | 0.089198 | 1.02 | 1.02 | 1.53 | 3.0327 | 0.0054589 |  |  | 0.0028432
2012-12-23 14:30 | 0.07 | 1.9822 | 0.0018583 | 0.089198 | 1.03 | 1.03 | 1.545 | 3.0625 | 0.0055124 |  |  | 0.0028711
2012-12-23 15:00 | 0.08 | 2.2653 | 0.0021238 | 0.10194 | 1.02 | 1.02 | 1.53 | 3.466 | 0.0062388 |  |  | 0.0032494
2012-12-23 15:30 | 0.07 | 1.9822 | 0.0018583 | 0.089198 | 0.98 | 0.98 | 1.47 | 2.9138 | 0.0052448 |  |  | 0.0027317
2012-12-23 16:00 | 0.07 | 1.9822 | 0.0018583 | 0.089198 | 0.97 | 0.97 | 1.455 | 2.8841 | 0.0051913 |  |  | 0.0027038
2012-12-23 16:30 | 0.07 | 1.9822 | 0.0018583 | 0.089198 | 0.96 | 0.96 | 1.44 | 2.8543 | 0.0051378 |  |  | 0.0026759
2012-12-23 17:00 | 0.08 | 2.2653 | 0.0021238 | 0.10194 | 0.95 | 0.95 | 1.425 | 3.2281 | 0.0058106 |  |  | 0.0030264
2012-12-23 17:30 | 0.07 | 1.9822 | 0.0018583 | 0.089198 | 0.94 | 0.94 | 1.41 | 2.7949 | 0.0050308 |  |  | 0.0026202
2012-12-23 18:00 | 0.07 | 1.9822 | 0.0018583 | 0.089198 | 0.94 | 0.94 | 1.41 | 2.7949 | 0.0050308 |  |  | 0.0026202
2012-12-23 18:30 | 0.07 | 1.9822 | 0.0018583 | 0.089198 | 0.91 | 0.91 | 1.365 | 2.7057 | 0.0048702 |  |  | 0.0025366
2012-12-23 19:00 | 0.07 | 1.9822 | 0.0018583 | 0.089198 | 0.92 | 0.92 | 1.38 | 2.7354 | 0.0049237 |  |  | 0.0025644
2012-12-23 19:30 | 0.07 | 1.9822 | 0.0018583 | 0.089198 | 0.91 | 0.91 | 1.365 | 2.7057 | 0.0048702 |  |  | 0.0025366
2012-12-23 20:00 | 0.07 | 1.9822 | 0.0018583 | 0.089198 | 0.9 | 0.9 | 1.35 | 2.6759 | 0.0048167 |  |  | 0.0025087
2012-12-23 20:30 | 0.08 | 2.2653 | 0.0021238 | 0.10194 | 0.89 | 0.89 | 1.335 | 3.0242 | 0.0054436 |  |  | 0.0028352
2012-12-23 21:00 | 0.08 | 2.2653 | 0.0021238 | 0.10194 | 0.87 | 0.87 | 1.305 | 2.9563 | 0.0053213 |  |  | 0.0027715
2012-12-23 21:30 | 0.07 | 1.9822 | 0.0018583 | 0.089198 | 0.89 | 0.89 | 1.335 | 2.6462 | 0.0047632 |  |  | 0.0024808
2012-12-23 22:00 | 0.07 | 1.9822 | 0.0018583 | 0.089198 | 0.88 | 0.88 | 1.32 | 2.6165 | 0.0047097 |  |  | 0.0024529
2012-12-23 22:30 | 0.07 | 1.9822 | 0.0018583 | 0.089198 | 0.85 | 0.85 | 1.275 | 2.5273 | 0.0045491 |  |  | 0.0023693
2012-12-23 23:00 | 0.08 | 2.2653 | 0.0021238 | 0.10194 | 0.84 | 0.84 | 1.26 | 2.8543 | 0.0051378 |  |  | 0.0026759
2012-12-23 23:30 | 0.08 | 2.2653 | 0.0021238 | 0.10194 | 0.82 | 0.82 | 1.23 | 2.7864 | 0.0050155 |  |  | 0.0026122
2012-12-24 | 0.07 | 1.9822 | 0.0018583 | 0.089198 | 0.84 | 0.84 | 1.26 | 2.4975 | 0.0044956 | 106.756 | 55.6021 | 0.0023414 | 0.85667 | 0.85667 | 4.2051
2012-12-24 00:30 | 0.07 | 1.9822 | 0.0018583 | 0.089198 | 0.82 | 0.82 | 1.23 | 2.4381 | 0.0043885 |  |  | 0.0022857
2012-12-24 01:00 | 0.07 | 1.9822 | 0.0018583 | 0.089198 | 0.79 | 0.79 | 1.185 | 2.3489 | 0.004228 |  |  | 0.0022021
2012-12-24 01:30 | 0.07 | 1.9822 | 0.0018583 | 0.089198 | 0.8 | 0.8 | 1.2 | 2.3786 | 0.0042815 |  |  | 0.00223
2012-12-24 02:00 | 0.07 | 1.9822 | 0.0018583 | 0.089198 | 0.79 | 0.79 | 1.185 | 2.3489 | 0.004228 |  |  | 0.0022021
2012-12-24 02:30 | 0.07 | 1.9822 | 0.0018583 | 0.089198 | 0.78 | 0.78 | 1.17 | 2.3191 | 0.0041745 |  |  | 0.0021742
2012-12-24 03:00 | 0.07 | 1.9822 | 0.0018583 | 0.089198 | 0.76 | 0.76 | 1.14 | 2.2597 | 0.0040674 |  |  | 0.0021185
2012-12-24 03:30 | 0.07 | 1.9822 | 0.0018583 | 0.089198 | 0.78 | 0.78 | 1.17 | 2.3191 | 0.0041745 |  |  | 0.0021742
2012-12-24 04:00 | 0.07 | 1.9822 | 0.0018583 | 0.089198 | 0.77 | 0.77 | 1.155 | 2.2894 | 0.004121 |  |  | 0.0021463
2012-12-24 04:30 | 0.08 | 2.2653 | 0.0021238 | 0.10194 | 0.78 | 0.78 | 1.17 | 2.6505 | 0.0047708 |  |  | 0.0024848
2012-12-24 05:00 | 0.07 | 1.9822 | 0.0018583 | 0.089198 | 0.75 | 0.75 | 1.125 | 2.23 | 0.0040139 |  |  | 0.0020906
2012-12-24 05:30 | 0.07 | 1.9822 | 0.0018583 | 0.089198 | 0.73 | 0.73 | 1.095 | 2.1705 | 0.0039069 |  |  | 0.0020348
2012-12-24 06:00 | 0.07 | 1.9822 | 0.0018583 | 0.089198 | 0.75 | 0.75 | 1.125 | 2.23 | 0.0040139 |  |  | 0.0020906
2012-12-24 06:30 | 0.07 | 1.9822 | 0.0018583 | 0.089198 | 0.76 | 0.76 | 1.14 | 2.2597 | 0.0040674 |  |  | 0.0021185
2012-12-24 07:00 | 0.07 | 1.9822 | 0.0018583 | 0.089198 | 0.76 | 0.76 | 1.14 | 2.2597 | 0.0040674 |  |  | 0.0021185
2012-12-24 07:30 | 0.07 | 1.9822 | 0.0018583 | 0.089198 | 0.71 | 0.71 | 1.065 | 2.111 | 0.0037998 |  |  | 0.0019791
2012-12-24 08:00 | 0.07 | 1.9822 | 0.0018583 | 0.089198 | 0.73 | 0.73 | 1.095 | 2.1705 | 0.0039069 |  |  | 0.0020348
2012-12-24 08:30 | 0.07 | 1.9822 | 0.0018583 | 0.089198 | 0.73 | 0.73 | 1.095 | 2.1705 | 0.0039069 |  |  | 0.0020348
2012-12-24 09:00 | 0.07 | 1.9822 | 0.0018583 | 0.089198 | 0.73 | 0.73 | 1.095 | 2.1705 | 0.0039069 |  |  | 0.0020348
2012-12-24 09:30 | 0.07 | 1.9822 | 0.0018583 | 0.089198 | 0.72 | 0.72 | 1.08 | 2.1408 | 0.0038534 |  |  | 0.002007
2012-12-24 10:00 | 0.07 | 1.9822 | 0.0018583 | 0.089198 | 0.73 | 0.73 | 1.095 | 2.1705 | 0.0039069 |  |  | 0.0020348
2012-12-24 10:30 | 0.07 | 1.9822 | 0.0018583 | 0.089198 | 0.71 | 0.71 | 1.065 | 2.111 | 0.0037998 |  |  | 0.0019791
2012-12-24 11:00 | 0.07 | 1.9822 | 0.0018583 | 0.089198 | 0.72 | 0.72 | 1.08 | 2.1408 | 0.0038534 |  |  | 0.002007
2012-12-24 11:30 | 0.07 | 1.9822 | 0.0018583 | 0.089198 | 0.7 | 0.7 | 1.05 | 2.0813 | 0.0037463 |  |  | 0.0019512
2012-12-24 12:00 | 0.07 | 1.9822 | 0.0018583 | 0.089198 | 0.7 | 0.7 | 1.05 | 2.0813 | 0.0037463 |  |  | 0.0019512
2012-12-24 12:30 | 0.08 | 2.2653 | 0.0021238 | 0.10194 | 0.71 | 0.71 | 1.065 | 2.4126 | 0.0043427 |  |  | 0.0022618
2012-12-24 13:00 | 0.07 | 1.9822 | 0.0018583 | 0.089198 | 0.71 | 0.71 | 1.065 | 2.111 | 0.0037998 |  |  | 0.0019791
2012-12-24 13:30 | 0.07 | 1.9822 | 0.0018583 | 0.089198 | 0.69 | 0.69 | 1.035 | 2.0516 | 0.0036928 |  |  | 0.0019233
2012-12-24 14:00 | 0.07 | 1.9822 | 0.0018583 | 0.089198 | 0.71 | 0.71 | 1.065 | 2.111 | 0.0037998 |  |  | 0.0019791
2012-12-24 14:30 | 0.07 | 1.9822 | 0.0018583 | 0.089198 | 0.75 | 0.75 | 1.125 | 2.23 | 0.0040139 |  |  | 0.0020906
2012-12-24 15:00 | 0.07 | 1.9822 | 0.0018583 | 0.089198 | 0.86 | 0.86 | 1.29 | 2.557 | 0.0046026 |  |  | 0.0023972
2012-12-24 15:30 | 0.14 | 3.9644 | 0.0037166 | 0.1784 | 2.59 | 2.59 | 3.885 | 15.4015 | 0.027723 |  |  | 0.014439
2012-12-24 16:00 | 0.32 | 9.0614 | 0.0084951 | 0.40776 | 5.39 | 5.39 | 8.085 | 73.2613 | 0.13187 |  |  | 0.068683
2012-12-24 16:30 | 1.4 | 39.6436 | 0.037166 | 1.784 | 3.28 | 3.28 | 4.92 | 195.0464 | 0.35108 |  |  | 0.18286
2012-12-24 17:00 | 1.5 | 42.4753 | 0.039821 | 1.9114 | 15.33 | 15.33 | 22.995 | 976.7188 | 1.7581 |  |  | 0.91567
2012-12-24 17:30 | 3.3 | 93.4456 | 0.087605 | 4.2051 | 26.8 | 26.8 | 40.2 | 3756.5129 | 6.7617 |  |  | 3.5217
2012-12-24 18:00 | 3.1 | 87.7822 | 0.082296 | 3.9502 | 312.5 | 312.5 | 468.75 | 41147.9177 | 74.0663 |  |  | 38.5762
2012-12-24 18:30 | 2.4 | 67.9604 | 0.063713 | 3.0582 | 22.85 | 22.85 | 34.275 | 2329.3438 | 4.1928 |  |  | 2.1838
2012-12-24 19:00 | 1.8 | 50.9703 | 0.047785 | 2.2937 | 21.94 | 21.94 | 32.91 | 1677.4334 | 3.0194 |  |  | 1.5726
2012-12-24 19:30 | 2.2 | 62.2971 | 0.058403 | 2.8034 | 18.42 | 18.42 | 27.63 | 1721.2678 | 3.0983 |  |  | 1.6137
2012-12-24 20:00 | 2.5 | 70.7921 | 0.066368 | 3.1856 | 18.09 | 18.09 | 27.135 | 1920.9441 | 3.4577 |  |  | 1.8009
2012-12-24 20:30 | 2.5 | 70.7921 | 0.066368 | 3.1856 | 15.48 | 15.48 | 23.22 | 1643.7929 | 2.9588 |  |  | 1.5411
2012-12-24 21:00 | 2.3 | 65.1287 | 0.061058 | 2.9308 | 12.83 | 12.83 | 19.245 | 1253.4027 | 2.2561 |  |  | 1.1751
2012-12-24 21:30 | 1.8 | 50.9703 | 0.047785 | 2.2937 | 10.41 | 10.41 | 15.615 | 795.9016 | 1.4326 |  |  | 0.74616
2012-12-24 22:00 | 1.5 | 42.4753 | 0.039821 | 1.9114 | 9.17 | 9.17 | 13.755 | 584.2473 | 1.0516 |  |  | 0.54773
2012-12-24 22:30 | 1.2 | 33.9802 | 0.031856 | 1.5291 | 8.66 | 8.66 | 12.99 | 441.403 | 0.79453 |  |  | 0.41382
2012-12-24 23:00 | 1.2 | 33.9802 | 0.031856 | 1.5291 | 7.98 | 7.98 | 11.97 | 406.7432 | 0.73214 |  |  | 0.38132
2012-12-24 23:30 | 0.92 | 26.0515 | 0.024423 | 1.1723 | 7.67 | 7.67 | 11.505 | 299.7225 | 0.5395 |  |  | 0.28099
2012-12-25 | 0.73 | 20.6713 | 0.019379 | 0.93021 | 7.12 | 7.12 | 10.68 | 220.7695 | 0.39739 | 4.45 | 2.3177 | 0.20697 | 0.4152 | 0.4152 | 0.93021
2012-12-25 00:30 | 0.67 | 18.9723 | 0.017787 | 0.85375 | 6.75 | 6.75 | 10.125 | 192.0944 | 0.34577 |  |  | 0.18009
2012-12-25 01:00 | 0.62 | 17.5564 | 0.016459 | 0.79004 | 6.41 | 6.41 | 9.615 | 168.8052 | 0.30385 |  |  | 0.15825
2012-12-25 01:30 | 0.52 | 14.7248 | 0.013804 | 0.66261 | 5.81 | 5.81 | 8.715 | 128.3263 | 0.23099 |  |  | 0.12031
2012-12-25 02:00 | 0.47 | 13.3089 | 0.012477 | 0.5989 | 5.4 | 5.4 | 8.1 | 107.8022 | 0.19404 |  |  | 0.10106
2012-12-25 02:30 | 0.43 | 12.1762 | 0.011415 | 0.54793 | 5.12 | 5.12 | 7.68 | 93.5136 | 0.16832 |  |  | 0.087669
2012-12-25 03:00 | 0.35 | 9.9109 | 0.0092915 | 0.44599 | 4.77 | 4.77 | 7.155 | 70.9125 | 0.12764 |  |  | 0.06648
2012-12-25 03:30 | 0.35 | 9.9109 | 0.0092915 | 0.44599 | 4.42 | 4.42 | 6.63 | 65.7092 | 0.11828 |  |  | 0.061602
2012-12-25 04:00 | 0.32 | 9.0614 | 0.0084951 | 0.40776 | 4.18 | 4.18 | 6.27 | 56.8149 | 0.10227 |  |  | 0.053264
2012-12-25 04:30 | 0.29 | 8.2119 | 0.0076986 | 0.36953 | 4.07 | 4.07 | 6.105 | 50.1336 | 0.09024 |  |  | 0.047
2012-12-25 05:00 | 0.32 | 9.0614 | 0.0084951 | 0.40776 | 3.75 | 3.75 | 5.625 | 50.9703 | 0.091747 |  |  | 0.047785
2012-12-25 05:30 | 0.29 | 8.2119 | 0.0076986 | 0.36953 | 3.56 | 3.56 | 5.34 | 43.8515 | 0.078933 |  |  | 0.041111
2012-12-25 06:00 | 0.26 | 7.3624 | 0.0069022 | 0.33131 | 3.45 | 3.45 | 5.175 | 38.1003 | 0.068581 |  |  | 0.035719
2012-12-25 06:30 | 0.29 | 8.2119 | 0.0076986 | 0.36953 | 3.34 | 3.34 | 5.01 | 41.1415 | 0.074055 |  |  | 0.03857
2012-12-25 07:00 | 0.23 | 6.5129 | 0.0061058 | 0.29308 | 3.14 | 3.14 | 4.71 | 30.6756 | 0.055216 |  |  | 0.028758
2012-12-25 07:30 | 0.23 | 6.5129 | 0.0061058 | 0.29308 | 3.01 | 3.01 | 4.515 | 29.4056 | 0.05293 |  |  | 0.027568
2012-12-25 08:00 | 0.23 | 6.5129 | 0.0061058 | 0.29308 | 2.9 | 2.9 | 4.35 | 28.331 | 0.050996 |  |  | 0.02656
2012-12-25 08:30 | 0.2 | 5.6634 | 0.0053094 | 0.25485 | 2.81 | 2.81 | 4.215 | 23.8711 | 0.042968 |  |  | 0.022379
2012-12-25 09:00 | 0.2 | 5.6634 | 0.0053094 | 0.25485 | 2.65 | 2.65 | 3.975 | 22.5119 | 0.040521 |  |  | 0.021105
2012-12-25 09:30 | 0.18 | 5.097 | 0.0047785 | 0.22937 | 2.54 | 2.54 | 3.81 | 19.4197 | 0.034955 |  |  | 0.018206
2012-12-25 10:00 | 0.18 | 5.097 | 0.0047785 | 0.22937 | 2.43 | 2.43 | 3.645 | 18.5787 | 0.033442 |  |  | 0.017418
2012-12-25 10:30 | 0.18 | 5.097 | 0.0047785 | 0.22937 | 2.31 | 2.31 | 3.465 | 17.6612 | 0.03179 |  |  | 0.016557
2012-12-25 11:00 | 0.2 | 5.6634 | 0.0053094 | 0.25485 | 2.26 | 2.26 | 3.39 | 19.1988 | 0.034558 |  |  | 0.017999
2012-12-25 11:30 | 0.2 | 5.6634 | 0.0053094 | 0.25485 | 2.22 | 2.22 | 3.33 | 18.859 | 0.033946 |  |  | 0.01768
2012-12-25 12:00 | 0.57 | 16.1406 | 0.015132 | 0.72633 | 2.84 | 2.84 | 4.26 | 68.759 | 0.12377 |  |  | 0.064462
2012-12-25 12:30 | 0.62 | 17.5564 | 0.016459 | 0.79004 | 2.62 | 2.62 | 3.93 | 68.9968 | 0.12419 |  |  | 0.064685
2012-12-25 13:00 | 0.57 | 16.1406 | 0.015132 | 0.72633 | 2.44 | 2.44 | 3.66 | 59.0746 | 0.10633 |  |  | 0.055382
2012-12-25 13:30 | 0.52 | 14.7248 | 0.013804 | 0.66261 | 2.46 | 2.46 | 3.69 | 54.3344 | 0.097802 |  |  | 0.050938
2012-12-25 14:00 | 0.43 | 12.1762 | 0.011415 | 0.54793 | 2.36 | 2.36 | 3.54 | 43.1039 | 0.077587 |  |  | 0.04041
2012-12-25 14:30 | 0.39 | 11.0436 | 0.010353 | 0.49696 | 2.34 | 2.34 | 3.51 | 38.7629 | 0.069773 |  |  | 0.03634
2012-12-25 15:00 | 0.43 | 12.1762 | 0.011415 | 0.54793 | 2.32 | 2.32 | 3.48 | 42.3733 | 0.076272 |  |  | 0.039725
2012-12-25 15:30 | 0.39 | 11.0436 | 0.010353 | 0.49696 | 2.35 | 2.35 | 3.525 | 38.9286 | 0.070071 |  |  | 0.036496
2012-12-25 16:00 | 0.39 | 11.0436 | 0.010353 | 0.49696 | 2.39 | 2.39 | 3.585 | 39.5912 | 0.071264 |  |  | 0.037117
2012-12-25 16:30 | 0.43 | 12.1762 | 0.011415 | 0.54793 | 2.43 | 2.43 | 3.645 | 44.3824 | 0.079888 |  |  | 0.041609
2012-12-25 17:00 | 0.39 | 11.0436 | 0.010353 | 0.49696 | 2.62 | 2.62 | 3.93 | 43.4012 | 0.078122 |  |  | 0.040689
2012-12-25 17:30 | 0.32 | 9.0614 | 0.0084951 | 0.40776 | 2.79 | 2.79 | 4.185 | 37.9219 | 0.068259 |  |  | 0.035552
2012-12-25 18:00 | 0.29 | 8.2119 | 0.0076986 | 0.36953 | 2.99 | 2.99 | 4.485 | 36.8303 | 0.066295 |  |  | 0.034528
2012-12-25 18:30 | 0.23 | 6.5129 | 0.0061058 | 0.29308 | 3.09 | 3.09 | 4.635 | 30.1872 | 0.054337 |  |  | 0.0283
2012-12-25 19:00 | 0.2 | 5.6634 | 0.0053094 | 0.25485 | 3.2 | 3.2 | 4.8 | 27.1842 | 0.048932 |  |  | 0.025485
2012-12-25 19:30 | 0.2 | 5.6634 | 0.0053094 | 0.25485 | 3.35 | 3.35 | 5.025 | 28.4584 | 0.051225 |  |  | 0.02668
2012-12-25 20:00 | 0.18 | 5.097 | 0.0047785 | 0.22937 | 3.54 | 3.54 | 5.31 | 27.0652 | 0.048717 |  |  | 0.025374
2012-12-25 20:30 | 0.18 | 5.097 | 0.0047785 | 0.22937 | 3.63 | 3.63 | 5.445 | 27.7533 | 0.049956 |  |  | 0.026019
2012-12-25 21:00 | 0.18 | 5.097 | 0.0047785 | 0.22937 | 3.71 | 3.71 | 5.565 | 28.365 | 0.051057 |  |  | 0.026592
2012-12-25 21:30 | 0.18 | 5.097 | 0.0047785 | 0.22937 | 3.75 | 3.75 | 5.625 | 28.6708 | 0.051607 |  |  | 0.026879
2012-12-25 22:00 | 0.16 | 4.5307 | 0.0042475 | 0.20388 | 3.79 | 3.79 | 5.685 | 25.757 | 0.046363 |  |  | 0.024147
2012-12-25 22:30 | 0.16 | 4.5307 | 0.0042475 | 0.20388 | 3.86 | 3.86 | 5.79 | 26.2327 | 0.047219 |  |  | 0.024593
2012-12-25 23:00 | 0.15 | 4.2475 | 0.0039821 | 0.19114 | 3.93 | 3.93 | 5.895 | 25.0392 | 0.045071 |  |  | 0.023474
2012-12-25 23:30 | 0.14 | 3.9644 | 0.0037166 | 0.1784 | 3.97 | 3.97 | 5.955 | 23.6078 | 0.042494 |  |  | 0.022132
2012-12-26 | 0.12 | 3.398 | 0.0031856 | 0.15291 | 3.93 | 3.93 | 5.895 | 20.0313 | 0.036056 | 2629.5114 | 1369.5372 | 0.018779 | 17.3097 | 17.3097 | 131.2486
2012-12-26 00:30 | 0.12 | 3.398 | 0.0031856 | 0.15291 | 3.87 | 3.87 | 5.805 | 19.7255 | 0.035506 |  |  | 0.018493
2012-12-26 01:00 | 0.14 | 3.9644 | 0.0037166 | 0.1784 | 3.76 | 3.76 | 5.64 | 22.359 | 0.040246 |  |  | 0.020962
2012-12-26 01:30 | 0.12 | 3.398 | 0.0031856 | 0.15291 | 3.71 | 3.71 | 5.565 | 18.91 | 0.034038 |  |  | 0.017728
2012-12-26 02:00 | 0.12 | 3.398 | 0.0031856 | 0.15291 | 3.56 | 3.56 | 5.34 | 18.1454 | 0.032662 |  |  | 0.017011
2012-12-26 02:30 | 0.12 | 3.398 | 0.0031856 | 0.15291 | 3.75 | 3.75 | 5.625 | 19.1139 | 0.034405 |  |  | 0.017919
2012-12-26 03:00 | 0.12 | 3.398 | 0.0031856 | 0.15291 | 3.37 | 3.37 | 5.055 | 17.177 | 0.030919 |  |  | 0.016103
2012-12-26 03:30 | 0.12 | 3.398 | 0.0031856 | 0.15291 | 3.26 | 3.26 | 4.89 | 16.6163 | 0.029909 |  |  | 0.015578
2012-12-26 04:00 | 0.12 | 3.398 | 0.0031856 | 0.15291 | 3.17 | 3.17 | 4.755 | 16.1576 | 0.029084 |  |  | 0.015148
2012-12-26 04:30 | 0.12 | 3.398 | 0.0031856 | 0.15291 | 3.01 | 3.01 | 4.515 | 15.3421 | 0.027616 |  |  | 0.014383
2012-12-26 05:00 | 0.12 | 3.398 | 0.0031856 | 0.15291 | 2.96 | 2.96 | 4.44 | 15.0872 | 0.027157 |  |  | 0.014144
2012-12-26 05:30 | 0.1 | 2.8317 | 0.0026547 | 0.12743 | 2.86 | 2.86 | 4.29 | 12.1479 | 0.021866 |  |  | 0.011389
2012-12-26 06:00 | 0.1 | 2.8317 | 0.0026547 | 0.12743 | 2.75 | 2.75 | 4.125 | 11.6807 | 0.021025 |  |  | 0.010951
2012-12-26 06:30 | 0.12 | 3.398 | 0.0031856 | 0.15291 | 2.66 | 2.66 | 3.99 | 13.5581 | 0.024405 |  |  | 0.012711
2012-12-26 07:00 | 0.1 | 2.8317 | 0.0026547 | 0.12743 | 2.53 | 2.53 | 3.795 | 10.7462 | 0.019343 |  |  | 0.010075
2012-12-26 07:30 | 0.12 | 3.398 | 0.0031856 | 0.15291 | 2.49 | 2.49 | 3.735 | 12.6916 | 0.022845 |  |  | 0.011898
2012-12-26 08:00 | 0.12 | 3.398 | 0.0031856 | 0.15291 | 2.37 | 2.37 | 3.555 | 12.08 | 0.021744 |  |  | 0.011325
2012-12-26 08:30 | 0.12 | 3.398 | 0.0031856 | 0.15291 | 2.42 | 2.42 | 3.63 | 12.3348 | 0.022203 |  |  | 0.011564
2012-12-26 09:00 | 0.14 | 3.9644 | 0.0037166 | 0.1784 | 2.74 | 2.74 | 4.11 | 16.2935 | 0.029328 |  |  | 0.015275
2012-12-26 09:30 | 0.26 | 7.3624 | 0.0069022 | 0.33131 | 10.4 | 10.4 | 15.6 | 114.8531 | 0.20674 |  |  | 0.10767
2012-12-26 10:00 | 1.3 | 36.8119 | 0.034511 | 1.6565 | 4.88 | 4.88 | 7.32 | 269.4631 | 0.48503 |  |  | 0.25262
2012-12-26 10:30 | 0.92 | 26.0515 | 0.024423 | 1.1723 | 14.48 | 14.48 | 21.72 | 565.8386 | 1.0185 |  |  | 0.53047
2012-12-26 11:00 | 0.57 | 16.1406 | 0.015132 | 0.72633 | 17.92 | 17.92 | 26.88 | 433.8594 | 0.78095 |  |  | 0.40674
2012-12-26 11:30 | 0.39 | 11.0436 | 0.010353 | 0.49696 | 15.02 | 15.02 | 22.53 | 248.8116 | 0.44786 |  |  | 0.23326
2012-12-26 12:00 | 0.29 | 8.2119 | 0.0076986 | 0.36953 | 12.58 | 12.58 | 18.87 | 154.9583 | 0.27892 |  |  | 0.14527
2012-12-26 12:30 | 0.26 | 7.3624 | 0.0069022 | 0.33131 | 10.85 | 10.85 | 16.275 | 119.8227 | 0.21568 |  |  | 0.11233
2012-12-26 13:00 | 0.29 | 8.2119 | 0.0076986 | 0.36953 | 9.81 | 9.81 | 14.715 | 120.8379 | 0.21751 |  |  | 0.11329
2012-12-26 13:30 | 4.5 | 127.4258 | 0.11946 | 5.7342 | 25.01 | 25.01 | 37.515 | 4780.3793 | 8.6047 |  |  | 4.4816
2012-12-26 14:00 | 13 | 368.119 | 0.34511 | 16.5654 | 64.4 | 64.4 | 96.6 | 35560.296 | 64.0085 |  |  | 33.3378
2012-12-26 14:30 | 20 | 566.3369 | 0.53094 | 25.4852 | 407.79 | 407.79 | 611.685 | 346419.8063 | 623.5557 |  |  | 324.7686
2012-12-26 15:00 | 21 | 594.6538 | 0.55749 | 26.7594 | 33.97 | 33.97 | 50.955 | 30300.5833 | 54.541 |  |  | 28.4068
2012-12-26 15:30 | 26 | 736.238 | 0.69022 | 33.1307 | 28.35 | 28.35 | 42.525 | 31308.5214 | 56.3553 |  |  | 29.3517
2012-12-26 16:00 | 40 | 1132.6739 | 1.0619 | 50.9703 | 36.26 | 36.26 | 54.39 | 61606.1315 | 110.891 |  |  | 57.7557
2012-12-26 16:30 | 71 | 2010.4961 | 1.8848 | 90.4723 | 45.69 | 45.69 | 68.535 | 137789.3508 | 248.0208 |  |  | 129.1775
2012-12-26 17:00 | 103 | 2916.6352 | 2.7343 | 131.2486 | 69.7 | 69.7 | 104.55 | 304934.2101 | 548.8816 |  |  | 285.8758
2012-12-26 17:30 | 71 | 2010.4961 | 1.8848 | 90.4723 | 58.63 | 58.63 | 87.945 | 176813.0803 | 318.2635 |  |  | 165.7623
2012-12-26 18:00 | 44 | 1245.9413 | 1.1681 | 56.0674 | 2253.8 | 41.6819 | 62.5228 | 77899.7339 | 140.2195 |  |  | 73.031
2012-12-26 18:30 | 32 | 906.1391 | 0.84951 | 40.7763 | 23.77 | 23.77 | 35.655 | 32308.3893 | 58.1551 |  |  | 30.2891
2012-12-26 19:00 | 27 | 764.5549 | 0.71677 | 34.405 | 20.64 | 20.64 | 30.96 | 23670.6184 | 42.6071 |  |  | 22.1912
2012-12-26 19:30 | 25 | 707.9212 | 0.66368 | 31.8565 | 21.63 | 21.63 | 32.445 | 22968.5022 | 41.3433 |  |  | 21.533
2012-12-26 20:00 | 23 | 651.2875 | 0.61058 | 29.3079 | 22.67 | 22.67 | 34.005 | 22147.0305 | 39.8647 |  |  | 20.7628
2012-12-26 20:30 | 20 | 566.3369 | 0.53094 | 25.4852 | 21.89 | 21.89 | 32.835 | 18595.6732 | 33.4722 |  |  | 17.4334
2012-12-26 21:00 | 17 | 481.3864 | 0.4513 | 21.6624 | 23.01 | 23.01 | 34.515 | 16615.0513 | 29.9071 |  |  | 15.5766
2012-12-26 21:30 | 16 | 453.0695 | 0.42475 | 20.3881 | 24.44 | 24.44 | 36.66 | 16609.5295 | 29.8972 |  |  | 15.5714
2012-12-26 22:00 | 26 | 736.238 | 0.69022 | 33.1307 | 37.9 | 37.9 | 56.85 | 41855.131 | 75.3392 |  |  | 39.2392
2012-12-26 22:30 | 17 | 481.3864 | 0.4513 | 21.6624 | 29.57 | 29.57 | 44.355 | 21351.8934 | 38.4334 |  |  | 20.0174
2012-12-26 23:00 | 14 | 396.4359 | 0.37166 | 17.8396 | 26.28 | 26.28 | 39.42 | 15627.5013 | 28.1295 |  |  | 14.6508
2012-12-26 23:30 | 15 | 424.7527 | 0.39821 | 19.1139 | 30.37 | 30.37 | 45.555 | 19349.6092 | 34.8293 |  |  | 18.1403
2012-12-27 | 22 | 622.9706 | 0.58403 | 28.0337 | 1571.1 | 34.0515 | 51.0773 | 31819.6596 | 57.2754 | 342.426 | 178.3469 | 29.8309 | 4.9152 | 4.9152 | 28.0337
2012-12-27 00:30 | 16 | 453.0695 | 0.42475 | 20.3881 | 29.47 | 29.47 | 44.205 | 20027.9393 | 36.0503 |  |  | 18.7762
2012-12-27 01:00 | 13 | 368.119 | 0.34511 | 16.5654 | 23.75 | 23.75 | 35.625 | 13114.2396 | 23.6056 |  |  | 12.2946
2012-12-27 01:30 | 11 | 311.4853 | 0.29202 | 14.0168 | 22.34 | 22.34 | 33.51 | 10437.8728 | 18.7882 |  |  | 9.7855
2012-12-27 02:00 | 13 | 368.119 | 0.34511 | 16.5654 | 26.34 | 26.34 | 39.51 | 14544.3819 | 26.1799 |  |  | 13.6354
2012-12-27 02:30 | 14 | 396.4359 | 0.37166 | 17.8396 | 27.91 | 27.91 | 41.865 | 16596.787 | 29.8742 |  |  | 15.5595
2012-12-27 03:00 | 15 | 424.7527 | 0.39821 | 19.1139 | 24.07 | 24.07 | 36.105 | 15335.6962 | 27.6043 |  |  | 14.3772
2012-12-27 03:30 | 10 | 283.1685 | 0.26547 | 12.7426 | 24.17 | 24.17 | 36.255 | 10266.2727 | 18.4793 |  |  | 9.6246
2012-12-27 04:00 | 8.1 | 229.3665 | 0.21503 | 10.3215 | 23.15 | 23.15 | 34.725 | 7964.7502 | 14.3366 |  |  | 7.467
2012-12-27 04:30 | 6.4 | 181.2278 | 0.1699 | 8.1553 | 21.82 | 21.82 | 32.73 | 5931.5865 | 10.6769 |  |  | 5.5609
2012-12-27 05:00 | 5.3 | 150.0793 | 0.1407 | 6.7536 | 22.6 | 22.6 | 33.9 | 5087.6878 | 9.1578 |  |  | 4.7697
2012-12-27 05:30 | 4.3 | 121.7624 | 0.11415 | 5.4793 | 25.23 | 25.23 | 37.845 | 4608.0996 | 8.2946 |  |  | 4.3201
2012-12-27 06:00 | 4 | 113.2674 | 0.10619 | 5.097 | 22.62 | 22.62 | 33.93 | 3843.1624 | 6.9177 |  |  | 3.603
2012-12-27 06:30 | 3.7 | 104.7723 | 0.098224 | 4.7148 | 21.35 | 21.35 | 32.025 | 3355.3339 | 6.0396 |  |  | 3.1456
2012-12-27 07:00 | 3.1 | 87.7822 | 0.082296 | 3.9502 | 21.16 | 21.16 | 31.74 | 2786.2078 | 5.0152 |  |  | 2.6121
2012-12-27 07:30 | 2.7 | 76.4555 | 0.071677 | 3.4405 | 20.49 | 20.49 | 30.735 | 2349.8594 | 4.2297 |  |  | 2.203
2012-12-27 08:00 | 2.4 | 67.9604 | 0.063713 | 3.0582 | 20.22 | 20.22 | 30.33 | 2061.2399 | 3.7102 |  |  | 1.9324
2012-12-27 08:30 | 2.2 | 62.2971 | 0.058403 | 2.8034 | 19.37 | 19.37 | 29.055 | 1810.0412 | 3.2581 |  |  | 1.6969
2012-12-27 09:00 | 2 | 56.6337 | 0.053094 | 2.5485 | 18.94 | 18.94 | 28.41 | 1608.9632 | 2.8961 |  |  | 1.5084
2012-12-27 09:30 | 1.9 | 53.802 | 0.050439 | 2.4211 | 18.62 | 18.62 | 27.93 | 1502.6901 | 2.7048 |  |  | 1.4088
2012-12-27 10:00 | 1.8 | 50.9703 | 0.047785 | 2.2937 | 17.91 | 17.91 | 26.865 | 1369.3178 | 2.4648 |  |  | 1.2837
2012-12-27 10:30 | 1.6 | 45.307 | 0.042475 | 2.0388 | 17.83 | 17.83 | 26.745 | 1211.7345 | 2.1811 |  |  | 1.136
2012-12-27 11:00 | 1.6 | 45.307 | 0.042475 | 2.0388 | 17.06 | 17.06 | 25.59 | 1159.405 | 2.0869 |  |  | 1.0869
2012-12-27 11:30 | 1.6 | 45.307 | 0.042475 | 2.0388 | 16.72 | 16.72 | 25.08 | 1136.2984 | 2.0453 |  |  | 1.0653
2012-12-27 12:00 | 1.4 | 39.6436 | 0.037166 | 1.784 | 16.12 | 16.12 | 24.18 | 958.5819 | 1.7254 |  |  | 0.89867
2012-12-27 12:30 | 1.1 | 31.1485 | 0.029202 | 1.4017 | 15.81 | 15.81 | 23.715 | 738.6874 | 1.3296 |  |  | 0.69252
2012-12-27 13:00 | 1.1 | 31.1485 | 0.029202 | 1.4017 | 15.54 | 15.54 | 23.31 | 726.0723 | 1.3069 |  |  | 0.68069
2012-12-27 13:30 | 1.1 | 31.1485 | 0.029202 | 1.4017 | 15.09 | 15.09 | 22.635 | 705.047 | 1.2691 |  |  | 0.66098
2012-12-27 14:00 | 1.1 | 31.1485 | 0.029202 | 1.4017 | 14.72 | 14.72 | 22.08 | 687.7596 | 1.238 |  |  | 0.64477
2012-12-27 14:30 | 0.99 | 28.0337 | 0.026282 | 1.2615 | 14.15 | 14.15 | 21.225 | 595.0148 | 1.071 |  |  | 0.55783
2012-12-27 15:00 | 0.99 | 28.0337 | 0.026282 | 1.2615 | 13.7 | 13.7 | 20.55 | 576.0921 | 1.037 |  |  | 0.54009
2012-12-27 15:30 | 0.85 | 24.0693 | 0.022565 | 1.0831 | 13.53 | 13.53 | 20.295 | 488.4868 | 0.87928 |  |  | 0.45796
2012-12-27 16:00 | 0.85 | 24.0693 | 0.022565 | 1.0831 | 13.28 | 13.28 | 19.92 | 479.4608 | 0.86303 |  |  | 0.44949
2012-12-27 16:30 | 0.73 | 20.6713 | 0.019379 | 0.93021 | 12.86 | 12.86 | 19.29 | 398.7493 | 0.71775 |  |  | 0.37383
2012-12-27 17:00 | 0.85 | 24.0693 | 0.022565 | 1.0831 | 12.62 | 12.62 | 18.93 | 455.6322 | 0.82014 |  |  | 0.42716
2012-12-27 17:30 | 0.67 | 18.9723 | 0.017787 | 0.85375 | 12.25 | 12.25 | 18.375 | 348.6158 | 0.62751 |  |  | 0.32683
2012-12-27 18:00 | 0.73 | 20.6713 | 0.019379 | 0.93021 | 12.16 | 12.16 | 18.24 | 377.0445 | 0.67868 |  |  | 0.35348
2012-12-27 18:30 | 0.67 | 18.9723 | 0.017787 | 0.85375 | 11.72 | 11.72 | 17.58 | 333.5328 | 0.60036 |  |  | 0.31269
2012-12-27 19:00 | 0.62 | 17.5564 | 0.016459 | 0.79004 | 11.39 | 11.39 | 17.085 | 299.9519 | 0.53991 |  |  | 0.2812
2012-12-27 19:30 | 0.67 | 18.9723 | 0.017787 | 0.85375 | 11.23 | 11.23 | 16.845 | 319.5882 | 0.57526 |  |  | 0.29961
2012-12-27 20:00 | 0.57 | 16.1406 | 0.015132 | 0.72633 | 10.87 | 10.87 | 16.305 | 263.1725 | 0.47371 |  |  | 0.24672
2012-12-27 20:30 | 0.57 | 16.1406 | 0.015132 | 0.72633 | 11.76 | 11.76 | 17.64 | 284.7202 | 0.5125 |  |  | 0.26693
2012-12-27 21:00 | 0.52 | 14.7248 | 0.013804 | 0.66261 | 11.06 | 11.06 | 16.59 | 244.2838 | 0.43971 |  |  | 0.22902
2012-12-27 21:30 | 0.57 | 16.1406 | 0.015132 | 0.72633 | 10.62 | 10.62 | 15.93 | 257.1198 | 0.46282 |  |  | 0.24105
2012-12-27 22:00 | 0.47 | 13.3089 | 0.012477 | 0.5989 | 10.42 | 10.42 | 15.63 | 208.0184 | 0.37443 |  |  | 0.19502
2012-12-27 22:30 | 0.43 | 12.1762 | 0.011415 | 0.54793 | 10.12 | 10.12 | 15.18 | 184.8354 | 0.3327 |  |  | 0.17328
2012-12-27 23:00 | 0.47 | 13.3089 | 0.012477 | 0.5989 | 9.98 | 9.98 | 14.97 | 199.2345 | 0.35862 |  |  | 0.18678
2012-12-27 23:30 | 0.43 | 12.1762 | 0.011415 | 0.54793 | 9.73 | 9.73 | 14.595 | 177.7123 | 0.31988 |  |  | 0.16661
2012-12-28 | 0.43 | 12.1762 | 0.011415 | 0.54793 | 9.77 | 9.77 | 14.655 | 178.4429 | 0.3212 | 12.2662 | 6.3887 | 0.16729 | 0.43006 | 0.43006 | 0.5989
2012-12-28 00:30 | 0.45 | 12.7426 | 0.011946 | 0.57342 | 9.49 | 9.49 | 14.235 | 181.3906 | 0.3265 |  |  | 0.17005
2012-12-28 01:00 | 0.47 | 13.3089 | 0.012477 | 0.5989 | 1509.6 | 9.49 | 14.235 | 189.4524 | 0.34101 |  |  | 0.17761
2012-12-28 01:30 | 0.43 | 12.1762 | 0.011415 | 0.54793 | 9.23 | 9.23 | 13.845 | 168.5801 | 0.30344 |  |  | 0.15804
2012-12-28 02:00 | 0.43 | 12.1762 | 0.011415 | 0.54793 | 9.12 | 9.12 | 13.68 | 166.571 | 0.29983 |  |  | 0.15616
2012-12-28 02:30 | 0.39 | 11.0436 | 0.010353 | 0.49696 | 8.99 | 8.99 | 13.485 | 148.9225 | 0.26806 |  |  | 0.13961
2012-12-28 03:00 | 0.47 | 13.3089 | 0.012477 | 0.5989 | 13.57 | 13.57 | 20.355 | 270.903 | 0.48763 |  |  | 0.25397
2012-12-28 03:30 | 0.39 | 11.0436 | 0.010353 | 0.49696 | 9.31 | 9.31 | 13.965 | 154.2235 | 0.2776 |  |  | 0.14458
2012-12-28 04:00 | 0.39 | 11.0436 | 0.010353 | 0.49696 | 9.16 | 9.16 | 13.74 | 151.7387 | 0.27313 |  |  | 0.14225
2012-12-28 04:30 | 0.39 | 11.0436 | 0.010353 | 0.49696 | 25.27 | 25.27 | 37.905 | 418.6065 | 0.75349 |  |  | 0.39244
2012-12-28 05:00 | 0.35 | 9.9109 | 0.0092915 | 0.44599 | 21.99 | 21.99 | 32.985 | 326.9109 | 0.58844 |  |  | 0.30648
2012-12-28 05:30 | 0.47 | 13.3089 | 0.012477 | 0.5989 | 10.26 | 10.26 | 15.39 | 204.8242 | 0.36868 |  |  | 0.19202
2012-12-28 06:00 | 0.39 | 11.0436 | 0.010353 | 0.49696 | 10.66 | 10.66 | 15.99 | 176.5867 | 0.31786 |  |  | 0.16555
2012-12-28 06:30 | 0.35 | 9.9109 | 0.0092915 | 0.44599 | 8.14 | 8.14 | 12.21 | 121.012 | 0.21782 |  |  | 0.11345
2012-12-28 07:00 | 0.32 | 9.0614 | 0.0084951 | 0.40776 | 7.98 | 7.98 | 11.97 | 108.4648 | 0.19524 |  |  | 0.10169
2012-12-28 07:30 | 0.39 | 11.0436 | 0.010353 | 0.49696 | 7.88 | 7.88 | 11.82 | 130.535 | 0.23496 |  |  | 0.12238
2012-12-28 08:00 | 0.43 | 12.1762 | 0.011415 | 0.54793 | 7.75 | 7.75 | 11.625 | 141.5488 | 0.25479 |  |  | 0.1327
2012-12-28 08:30 | 0.35 | 9.9109 | 0.0092915 | 0.44599 | 7.95 | 7.95 | 11.925 | 118.1874 | 0.21274 |  |  | 0.1108
2012-12-28 09:00 | 0.39 | 11.0436 | 0.010353 | 0.49696 | 9.61 | 9.61 | 14.415 | 159.1931 | 0.28655 |  |  | 0.14924
2012-12-28 09:30 | 0.35 | 9.9109 | 0.0092915 | 0.44599 | 11.81 | 11.81 | 17.715 | 175.5715 | 0.31603 |  |  | 0.1646
2012-12-28 10:00 | 0.39 | 11.0436 | 0.010353 | 0.49696 | 12.73 | 12.73 | 19.095 | 210.877 | 0.37958 |  |  | 0.1977
2012-12-28 10:30 | 0.35 | 9.9109 | 0.0092915 | 0.44599 | 12.63 | 12.63 | 18.945 | 187.7619 | 0.33797 |  |  | 0.17603
2012-12-28 11:00 | 0.39 | 11.0436 | 0.010353 | 0.49696 | 12.5 | 12.5 | 18.75 | 207.0669 | 0.37272 |  |  | 0.19413
2012-12-28 11:30 | 0.39 | 11.0436 | 0.010353 | 0.49696 | 12.26 | 12.26 | 18.39 | 203.0913 | 0.36556 |  |  | 0.1904
2012-12-28 12:00 | 0.26 | 7.3624 | 0.0069022 | 0.33131 | 11.91 | 11.91 | 17.865 | 131.5289 | 0.23675 |  |  | 0.12331
2012-12-28 12:30 | 0.305 | 8.6366 | 0.0080968 | 0.38865 | 11.44 | 11.44 | 17.16 | 148.2047 | 0.26677 |  |  | 0.13894
2012-12-28 13:00 | 0.35 | 9.9109 | 0.0092915 | 0.44599 | 10.89 | 10.89 | 16.335 | 161.8945 | 0.29141 |  |  | 0.15178
2012-12-28 13:30 | 0.32 | 9.0614 | 0.0084951 | 0.40776 | 10.44 | 10.44 | 15.66 | 141.9014 | 0.25542 |  |  | 0.13303
2012-12-28 14:00 | 0.32 | 9.0614 | 0.0084951 | 0.40776 | 9.87 | 9.87 | 14.805 | 134.1539 | 0.24148 |  |  | 0.12577
2012-12-28 14:30 | 0.35 | 9.9109 | 0.0092915 | 0.44599 | 9.32 | 9.32 | 13.98 | 138.5543 | 0.2494 |  |  | 0.12989
2012-12-28 15:00 | 0.35 | 9.9109 | 0.0092915 | 0.44599 | 8.83 | 8.83 | 13.245 | 131.2698 | 0.23629 |  |  | 0.12307
2012-12-28 15:30 | 0.32 | 9.0614 | 0.0084951 | 0.40776 | 8.4 | 8.4 | 12.6 | 114.1735 | 0.20551 |  |  | 0.10704
2012-12-28 16:00 | 0.35 | 9.9109 | 0.0092915 | 0.44599 | 7.99 | 7.99 | 11.985 | 118.7821 | 0.21381 |  |  | 0.11136
2012-12-28 16:30 | 0.32 | 9.0614 | 0.0084951 | 0.40776 | 7.76 | 7.76 | 11.64 | 105.4746 | 0.18985 |  |  | 0.098882
2012-12-28 17:00 | 0.32 | 9.0614 | 0.0084951 | 0.40776 | 7.51 | 7.51 | 11.265 | 102.0766 | 0.18374 |  |  | 0.095697
2012-12-28 17:30 | 0.23 | 6.5129 | 0.0061058 | 0.29308 | 7.33 | 7.33 | 10.995 | 71.6091 | 0.1289 |  |  | 0.067133
2012-12-28 18:00 | 0.23 | 6.5129 | 0.0061058 | 0.29308 | 7.17 | 7.17 | 10.755 | 70.046 | 0.12608 |  |  | 0.065668
2012-12-28 18:30 | 0.26 | 7.3624 | 0.0069022 | 0.33131 | 7.06 | 7.06 | 10.59 | 77.9676 | 0.14034 |  |  | 0.073095
2012-12-28 19:00 | 0.2 | 5.6634 | 0.0053094 | 0.25485 | 6.95 | 6.95 | 10.425 | 59.0406 | 0.10627 |  |  | 0.055351
2012-12-28 19:30 | 0.2 | 5.6634 | 0.0053094 | 0.25485 | 6.91 | 6.91 | 10.365 | 58.7008 | 0.10566 |  |  | 0.055032
2012-12-28 20:00 | 0.215 | 6.0881 | 0.0057076 | 0.27397 | 6.8 | 6.8 | 10.2 | 62.0988 | 0.11178 |  |  | 0.058218
2012-12-28 20:30 | 0.23 | 6.5129 | 0.0061058 | 0.29308 | 6.73 | 6.73 | 10.095 | 65.7475 | 0.11835 |  |  | 0.061638
2012-12-28 21:00 | 0.32 | 9.0614 | 0.0084951 | 0.40776 | 6.63 | 6.63 | 9.945 | 90.1155 | 0.16221 |  |  | 0.084483
2012-12-28 21:30 | 0.23 | 6.5129 | 0.0061058 | 0.29308 | 6.6 | 6.6 | 9.9 | 64.4775 | 0.11606 |  |  | 0.060448
2012-12-28 22:00 | 0.39 | 11.0436 | 0.010353 | 0.49696 | 6.57 | 6.57 | 9.855 | 108.8344 | 0.1959 |  |  | 0.10203
2012-12-28 22:30 | 0.2 | 5.6634 | 0.0053094 | 0.25485 | 6.42 | 6.42 | 9.63 | 54.5382 | 0.098169 |  |  | 0.05113
2012-12-28 23:00 | 0.2 | 5.6634 | 0.0053094 | 0.25485 | 6.41 | 6.41 | 9.615 | 54.4533 | 0.098016 |  |  | 0.05105
2012-12-28 23:30 | 0.18 | 5.097 | 0.0047785 | 0.22937 | 6.34 | 6.34 | 9.51 | 48.4728 | 0.087251 |  |  | 0.045443
2012-12-29 | 0.16 | 4.5307 | 0.0042475 | 0.20388 | 6.29 | 6.29 | 9.435 | 42.7471 | 0.076945 | 20.8459 | 10.8572 | 0.040075 | 0.63965 | 0.63965 | 2.5485
2012-12-29 00:30 | 0.16 | 4.5307 | 0.0042475 | 0.20388 | 6.24 | 6.24 | 9.36 | 42.4073 | 0.076333 |  |  | 0.039757
2012-12-29 01:00 | 0.16 | 4.5307 | 0.0042475 | 0.20388 | 6.2 | 6.2 | 9.3 | 42.1355 | 0.075844 |  |  | 0.039502
2012-12-29 01:30 | 0.18 | 5.097 | 0.0047785 | 0.22937 | 6.18 | 6.18 | 9.27 | 47.2495 | 0.085049 |  |  | 0.044296
2012-12-29 02:00 | 0.18 | 5.097 | 0.0047785 | 0.22937 | 6.11 | 6.11 | 9.165 | 46.7143 | 0.084086 |  |  | 0.043795
2012-12-29 02:30 | 0.18 | 5.097 | 0.0047785 | 0.22937 | 6.09 | 6.09 | 9.135 | 46.5614 | 0.083811 |  |  | 0.043651
2012-12-29 03:00 | 0.18 | 5.097 | 0.0047785 | 0.22937 | 6.15 | 6.15 | 9.225 | 47.0201 | 0.084636 |  |  | 0.044081
2012-12-29 03:30 | 0.18 | 5.097 | 0.0047785 | 0.22937 | 6.03 | 6.03 | 9.045 | 46.1027 | 0.082985 |  |  | 0.043221
2012-12-29 04:00 | 0.17 | 4.8139 | 0.004513 | 0.21662 | 5.98 | 5.98 | 8.97 | 43.1804 | 0.077725 |  |  | 0.040482
2012-12-29 04:30 | 0.16 | 4.5307 | 0.0042475 | 0.20388 | 5.93 | 5.93 | 8.895 | 40.3005 | 0.072541 |  |  | 0.037782
2012-12-29 05:00 | 0.18 | 5.097 | 0.0047785 | 0.22937 | 5.91 | 5.91 | 8.865 | 45.1852 | 0.081333 |  |  | 0.042361
2012-12-29 05:30 | 0.2 | 5.6634 | 0.0053094 | 0.25485 | 5.85 | 5.85 | 8.775 | 49.6961 | 0.089453 |  |  | 0.04659
2012-12-29 06:00 | 0.23 | 6.5129 | 0.0061058 | 0.29308 | 5.86 | 5.86 | 8.79 | 57.2482 | 0.10305 |  |  | 0.05367
2012-12-29 06:30 | 0.18 | 5.097 | 0.0047785 | 0.22937 | 5.8 | 5.8 | 8.7 | 44.3442 | 0.07982 |  |  | 0.041573
2012-12-29 07:00 | 0.14 | 3.9644 | 0.0037166 | 0.1784 | 5.78 | 5.78 | 8.67 | 34.371 | 0.061868 |  |  | 0.032223
2012-12-29 07:30 | 0.14 | 3.9644 | 0.0037166 | 0.1784 | 5.73 | 5.73 | 8.595 | 34.0737 | 0.061333 |  |  | 0.031944
2012-12-29 08:00 | 0.185 | 5.2386 | 0.0049112 | 0.23574 | 5.7 | 5.7 | 8.55 | 44.7902 | 0.080622 |  |  | 0.041991
2012-12-29 08:30 | 0.23 | 6.5129 | 0.0061058 | 0.29308 | 5.7 | 5.7 | 8.55 | 55.6851 | 0.10023 |  |  | 0.052205
2012-12-29 09:00 | 0.205 | 5.805 | 0.0054421 | 0.26122 | 5.68 | 5.68 | 8.52 | 49.4582 | 0.089025 |  |  | 0.046367
2012-12-29 09:30 | 0.18 | 5.097 | 0.0047785 | 0.22937 | 5.64 | 5.64 | 8.46 | 43.1209 | 0.077618 |  |  | 0.040426
2012-12-29 10:00 | 0.2 | 5.6634 | 0.0053094 | 0.25485 | 5.66 | 5.66 | 8.49 | 48.082 | 0.086548 |  |  | 0.045077
2012-12-29 10:30 | 0.16 | 4.5307 | 0.0042475 | 0.20388 | 5.82 | 5.82 | 8.73 | 39.553 | 0.071195 |  |  | 0.037081
2012-12-29 11:00 | 0.39 | 11.0436 | 0.010353 | 0.49696 | 7.89 | 7.89 | 11.835 | 130.7007 | 0.23526 |  |  | 0.12253
2012-12-29 11:30 | 0.67 | 18.9723 | 0.017787 | 0.85375 | 8.73 | 8.73 | 13.095 | 248.4421 | 0.4472 |  |  | 0.23291
2012-12-29 12:00 | 1.1 | 31.1485 | 0.029202 | 1.4017 | 7.53 | 7.53 | 11.295 | 351.8227 | 0.63328 |  |  | 0.32983
2012-12-29 12:30 | 1.8 | 50.9703 | 0.047785 | 2.2937 | 17.67 | 17.67 | 26.505 | 1350.9684 | 2.4317 |  |  | 1.2665
2012-12-29 13:00 | 2 | 56.6337 | 0.053094 | 2.5485 | 18.01 | 18.01 | 27.015 | 1529.9592 | 2.7539 |  |  | 1.4343
2012-12-29 13:30 | 1.6 | 45.307 | 0.042475 | 2.0388 | 17.05 | 17.05 | 25.575 | 1158.7254 | 2.0857 |  |  | 1.0863
2012-12-29 14:00 | 1.4 | 39.6436 | 0.037166 | 1.784 | 15.26 | 15.26 | 22.89 | 907.4417 | 1.6334 |  |  | 0.85073
2012-12-29 14:30 | 1.3 | 36.8119 | 0.034511 | 1.6565 | 13.99 | 13.99 | 20.985 | 772.4977 | 1.3905 |  |  | 0.72422
2012-12-29 15:00 | 1.1 | 31.1485 | 0.029202 | 1.4017 | 12.81 | 12.81 | 19.215 | 598.519 | 1.0773 |  |  | 0.56111
2012-12-29 15:30 | 1.1 | 31.1485 | 0.029202 | 1.4017 | 11.97 | 11.97 | 17.955 | 559.2719 | 1.0067 |  |  | 0.52432
2012-12-29 16:00 | 0.85 | 24.0693 | 0.022565 | 1.0831 | 11.28 | 11.28 | 16.92 | 407.2529 | 0.73306 |  |  | 0.3818
2012-12-29 16:30 | 0.73 | 20.6713 | 0.019379 | 0.93021 | 10.96 | 10.96 | 16.44 | 339.8361 | 0.61171 |  |  | 0.3186
2012-12-29 17:00 | 0.73 | 20.6713 | 0.019379 | 0.93021 | 10.08 | 10.08 | 15.12 | 312.55 | 0.56259 |  |  | 0.29302
2012-12-29 17:30 | 0.57 | 16.1406 | 0.015132 | 0.72633 | 9.4 | 9.4 | 14.1 | 227.5825 | 0.40965 |  |  | 0.21336
2012-12-29 18:00 | 0.52 | 14.7248 | 0.013804 | 0.66261 | 8.85 | 8.85 | 13.275 | 195.4712 | 0.35185 |  |  | 0.18325
2012-12-29 18:30 | 0.57 | 16.1406 | 0.015132 | 0.72633 | 8.37 | 8.37 | 12.555 | 202.6453 | 0.36476 |  |  | 0.18998
2012-12-29 19:00 | 0.47 | 13.3089 | 0.012477 | 0.5989 | 8.3 | 8.3 | 12.45 | 165.696 | 0.29825 |  |  | 0.15534
2012-12-29 19:30 | 0.52 | 14.7248 | 0.013804 | 0.66261 | 7.94 | 7.94 | 11.91 | 175.3719 | 0.31567 |  |  | 0.16441
2012-12-29 20:00 | 0.47 | 13.3089 | 0.012477 | 0.5989 | 7.61 | 7.61 | 11.415 | 151.9213 | 0.27346 |  |  | 0.14243
2012-12-29 20:30 | 0.39 | 11.0436 | 0.010353 | 0.49696 | 7.44 | 7.44 | 11.16 | 123.2462 | 0.22184 |  |  | 0.11554
2012-12-29 21:00 | 0.32 | 9.0614 | 0.0084951 | 0.40776 | 7.27 | 7.27 | 10.905 | 98.8145 | 0.17787 |  |  | 0.092639
2012-12-29 21:30 | 0.32 | 9.0614 | 0.0084951 | 0.40776 | 16.25 | 16.25 | 24.375 | 220.8714 | 0.39757 |  |  | 0.20707
2012-12-29 22:00 | 0.32 | 9.0614 | 0.0084951 | 0.40776 | 7.02 | 7.02 | 10.53 | 95.4164 | 0.17175 |  |  | 0.089453
2012-12-29 22:30 | 0.26 | 7.3624 | 0.0069022 | 0.33131 | 6.94 | 6.94 | 10.41 | 76.6424 | 0.13796 |  |  | 0.071852
2012-12-29 23:00 | 0.305 | 8.6366 | 0.0080968 | 0.38865 | 7.11 | 7.11 | 10.665 | 92.1097 | 0.1658 |  |  | 0.086353
2012-12-29 23:30 | 0.35 | 9.9109 | 0.0092915 | 0.44599 | 6.54 | 6.54 | 9.81 | 97.2259 | 0.17501 |  |  | 0.091149
2012-12-30 | 0.32 | 9.0614 | 0.0084951 | 0.40776 | 6.51 | 6.51 | 9.765 | 88.4845 | 0.15927 | 3.3591 | 1.7495 | 0.082954 | 0.22379 | 0.22379 | 0.40776
2012-12-30 00:30 | 0.23 | 6.5129 | 0.0061058 | 0.29308 | 6.32 | 6.32 | 9.48 | 61.7421 | 0.11114 |  |  | 0.057883
2012-12-30 01:00 | 0.23 | 6.5129 | 0.0061058 | 0.29308 | 6.21 | 6.21 | 9.315 | 60.6674 | 0.1092 |  |  | 0.056876
2012-12-30 01:30 | 0.26 | 7.3624 | 0.0069022 | 0.33131 | 6.02 | 6.02 | 9.03 | 66.4823 | 0.11967 |  |  | 0.062327
2012-12-30 02:00 | 0.2 | 5.6634 | 0.0053094 | 0.25485 | 5.96 | 5.96 | 8.94 | 50.6305 | 0.091135 |  |  | 0.047466
2012-12-30 02:30 | 0.2 | 5.6634 | 0.0053094 | 0.25485 | 5.81 | 5.81 | 8.715 | 49.3563 | 0.088841 |  |  | 0.046271
2012-12-30 03:00 | 0.2 | 5.6634 | 0.0053094 | 0.25485 | 5.79 | 5.79 | 8.685 | 49.1864 | 0.088535 |  |  | 0.046112
2012-12-30 03:30 | 0.18 | 5.097 | 0.0047785 | 0.22937 | 5.73 | 5.73 | 8.595 | 43.809 | 0.078856 |  |  | 0.041071
2012-12-30 04:00 | 0.2 | 5.6634 | 0.0053094 | 0.25485 | 5.62 | 5.62 | 8.43 | 47.7422 | 0.085936 |  |  | 0.044758
2012-12-30 04:30 | 0.18 | 5.097 | 0.0047785 | 0.22937 | 5.57 | 5.57 | 8.355 | 42.5857 | 0.076654 |  |  | 0.039924
2012-12-30 05:00 | 0.23 | 6.5129 | 0.0061058 | 0.29308 | 5.53 | 5.53 | 8.295 | 54.0243 | 0.097244 |  |  | 0.050648
2012-12-30 05:30 | 0.2 | 5.6634 | 0.0053094 | 0.25485 | 5.49 | 5.49 | 8.235 | 46.6378 | 0.083948 |  |  | 0.043723
2012-12-30 06:00 | 0.18 | 5.097 | 0.0047785 | 0.22937 | 5.4 | 5.4 | 8.1 | 41.286 | 0.074315 |  |  | 0.038706
2012-12-30 06:30 | 0.23 | 6.5129 | 0.0061058 | 0.29308 | 5.37 | 5.37 | 8.055 | 52.4612 | 0.09443 |  |  | 0.049182
2012-12-30 07:00 | 0.23 | 6.5129 | 0.0061058 | 0.29308 | 5.39 | 5.39 | 8.085 | 52.6566 | 0.094782 |  |  | 0.049366
2012-12-30 07:30 | 0.18 | 5.097 | 0.0047785 | 0.22937 | 5.35 | 5.35 | 8.025 | 40.9037 | 0.073627 |  |  | 0.038347
2012-12-30 08:00 | 0.2 | 5.6634 | 0.0053094 | 0.25485 | 5.29 | 5.29 | 7.935 | 44.9388 | 0.08089 |  |  | 0.04213
2012-12-30 08:30 | 0.16 | 4.5307 | 0.0042475 | 0.20388 | 5.2 | 5.2 | 7.8 | 35.3394 | 0.063611 |  |  | 0.033131
2012-12-30 09:00 | 0.16 | 4.5307 | 0.0042475 | 0.20388 | 5.2 | 5.2 | 7.8 | 35.3394 | 0.063611 |  |  | 0.033131
2012-12-30 09:30 | 0.16 | 4.5307 | 0.0042475 | 0.20388 | 5.11 | 5.11 | 7.665 | 34.7278 | 0.06251 |  |  | 0.032557
2012-12-30 10:00 | 0.18 | 5.097 | 0.0047785 | 0.22937 | 5.17 | 5.17 | 7.755 | 39.5275 | 0.071149 |  |  | 0.037057
2012-12-30 10:30 | 0.14 | 3.9644 | 0.0037166 | 0.1784 | 5.1 | 5.1 | 7.65 | 30.3273 | 0.054589 |  |  | 0.028432
2012-12-30 11:00 | 0.14 | 3.9644 | 0.0037166 | 0.1784 | 5.08 | 5.08 | 7.62 | 30.2084 | 0.054375 |  |  | 0.02832
2012-12-30 11:30 | 0.16 | 4.5307 | 0.0042475 | 0.20388 | 5.07 | 5.07 | 7.605 | 34.4559 | 0.062021 |  |  | 0.032302
2012-12-30 12:00 | 0.16 | 4.5307 | 0.0042475 | 0.20388 | 5.02 | 5.02 | 7.53 | 34.1161 | 0.061409 |  |  | 0.031984
2012-12-30 12:30 | 0.16 | 4.5307 | 0.0042475 | 0.20388 | 4.92 | 4.92 | 7.38 | 33.4365 | 0.060186 |  |  | 0.031347
2012-12-30 13:00 | 0.16 | 4.5307 | 0.0042475 | 0.20388 | 4.91 | 4.91 | 7.365 | 33.3686 | 0.060063 |  |  | 0.031283
2012-12-30 13:30 | 0.16 | 4.5307 | 0.0042475 | 0.20388 | 4.88 | 4.88 | 7.32 | 33.1647 | 0.059696 |  |  | 0.031092
2012-12-30 14:00 | 0.18 | 5.097 | 0.0047785 | 0.22937 | 4.83 | 4.83 | 7.245 | 36.928 | 0.06647 |  |  | 0.03462
2012-12-30 14:30 | 0.16 | 4.5307 | 0.0042475 | 0.20388 | 4.78 | 4.78 | 7.17 | 32.4851 | 0.058473 |  |  | 0.030455
2012-12-30 15:00 | 0.18 | 5.097 | 0.0047785 | 0.22937 | 4.79 | 4.79 | 7.185 | 36.6222 | 0.06592 |  |  | 0.034333
2012-12-30 15:30 | 0.14 | 3.9644 | 0.0037166 | 0.1784 | 4.77 | 4.77 | 7.155 | 28.365 | 0.051057 |  |  | 0.026592
2012-12-30 16:00 | 0.16 | 4.5307 | 0.0042475 | 0.20388 | 4.72 | 4.72 | 7.08 | 32.0773 | 0.057739 |  |  | 0.030072
2012-12-30 16:30 | 0.18 | 5.097 | 0.0047785 | 0.22937 | 4.71 | 4.71 | 7.065 | 36.0105 | 0.064819 |  |  | 0.03376
2012-12-30 17:00 | 0.17333 | 4.9083 | 0.0046015 | 0.22087 | 4.7 | 4.7 | 7.05 | 34.6032 | 0.062286 |  |  | 0.03244
2012-12-30 17:30 | 0.16667 | 4.7195 | 0.0044245 | 0.21238 | 4.68 | 4.68 | 7.02 | 33.1307 | 0.059635 |  |  | 0.03106
2012-12-30 18:00 | 0.16 | 4.5307 | 0.0042475 | 0.20388 | 4.67 | 4.67 | 7.005 | 31.7375 | 0.057128 |  |  | 0.029754
2012-12-30 18:30 | 0.16 | 4.5307 | 0.0042475 | 0.20388 | 4.62 | 4.62 | 6.93 | 31.3977 | 0.056516 |  |  | 0.029435
2012-12-30 19:00 | 0.14 | 3.9644 | 0.0037166 | 0.1784 | 4.62 | 4.62 | 6.93 | 27.473 | 0.049451 |  |  | 0.025756
2012-12-30 19:30 | 0.14 | 3.9644 | 0.0037166 | 0.1784 | 4.55 | 4.55 | 6.825 | 27.0567 | 0.048702 |  |  | 0.025366
2012-12-30 20:00 | 0.16 | 4.5307 | 0.0042475 | 0.20388 | 4.58 | 4.58 | 6.87 | 31.1259 | 0.056027 |  |  | 0.029181
2012-12-30 20:30 | 0.14 | 3.9644 | 0.0037166 | 0.1784 | 4.53 | 4.53 | 6.795 | 26.9378 | 0.048488 |  |  | 0.025254
2012-12-30 21:00 | 0.14 | 3.9644 | 0.0037166 | 0.1784 | 4.51 | 4.51 | 6.765 | 26.8189 | 0.048274 |  |  | 0.025143
2012-12-30 21:30 | 0.14 | 3.9644 | 0.0037166 | 0.1784 | 4.53 | 4.53 | 6.795 | 26.9378 | 0.048488 |  |  | 0.025254
2012-12-30 22:00 | 0.14 | 3.9644 | 0.0037166 | 0.1784 | 4.49 | 4.49 | 6.735 | 26.7 | 0.04806 |  |  | 0.025031
2012-12-30 22:30 | 0.14 | 3.9644 | 0.0037166 | 0.1784 | 4.48 | 4.48 | 6.72 | 26.6405 | 0.047953 |  |  | 0.024975
2012-12-30 23:00 | 0.12 | 3.398 | 0.0031856 | 0.15291 | 4.47 | 4.47 | 6.705 | 22.7837 | 0.041011 |  |  | 0.02136
2012-12-30 23:30 | 0.12 | 3.398 | 0.0031856 | 0.15291 | 4.46 | 4.46 | 6.69 | 22.7328 | 0.040919 |  |  | 0.021312
2012-12-31 | 0.14 | 3.9644 | 0.0037166 | 0.1784 | 4.43 | 4.43 | 6.645 | 26.3432 | 0.047418 | 2.0614 | 1.0736 | 0.024697 | 0.16778 | 0.16778 | 0.22937
2012-12-31 00:30 | 0.12 | 3.398 | 0.0031856 | 0.15291 | 4.43 | 4.43 | 6.645 | 22.5799 | 0.040644 |  |  | 0.021169
2012-12-31 01:00 | 0.14 | 3.9644 | 0.0037166 | 0.1784 | 4.46 | 4.46 | 6.69 | 26.5216 | 0.047739 |  |  | 0.024864
2012-12-31 01:30 | 0.12 | 3.398 | 0.0031856 | 0.15291 | 4.42 | 4.42 | 6.63 | 22.5289 | 0.040552 |  |  | 0.021121
2012-12-31 02:00 | 0.14 | 3.9644 | 0.0037166 | 0.1784 | 4.42 | 4.42 | 6.63 | 26.2837 | 0.047311 |  |  | 0.024641
2012-12-31 02:30 | 0.14 | 3.9644 | 0.0037166 | 0.1784 | 4.4 | 4.4 | 6.6 | 26.1648 | 0.047097 |  |  | 0.024529
2012-12-31 03:00 | 0.14 | 3.9644 | 0.0037166 | 0.1784 | 4.39 | 4.39 | 6.585 | 26.1053 | 0.04699 |  |  | 0.024474
2012-12-31 03:30 | 0.16 | 4.5307 | 0.0042475 | 0.20388 | 4.4 | 4.4 | 6.6 | 29.9026 | 0.053825 |  |  | 0.028034
2012-12-31 04:00 | 0.14 | 3.9644 | 0.0037166 | 0.1784 | 4.38 | 4.38 | 6.57 | 26.0458 | 0.046883 |  |  | 0.024418
2012-12-31 04:30 | 0.12 | 3.398 | 0.0031856 | 0.15291 | 4.38 | 4.38 | 6.57 | 22.325 | 0.040185 |  |  | 0.02093
2012-12-31 05:00 | 0.14 | 3.9644 | 0.0037166 | 0.1784 | 4.35 | 4.35 | 6.525 | 25.8674 | 0.046561 |  |  | 0.024251
2012-12-31 05:30 | 0.12 | 3.398 | 0.0031856 | 0.15291 | 4.34 | 4.34 | 6.51 | 22.1211 | 0.039818 |  |  | 0.020739
2012-12-31 06:00 | 0.14 | 3.9644 | 0.0037166 | 0.1784 | 4.33 | 4.33 | 6.495 | 25.7485 | 0.046347 |  |  | 0.024139
2012-12-31 06:30 | 0.12 | 3.398 | 0.0031856 | 0.15291 | 4.32 | 4.32 | 6.48 | 22.0192 | 0.039635 |  |  | 0.020643
2012-12-31 07:00 | 0.16 | 4.5307 | 0.0042475 | 0.20388 | 4.32 | 4.32 | 6.48 | 29.3589 | 0.052846 |  |  | 0.027524
2012-12-31 07:30 | 0.16 | 4.5307 | 0.0042475 | 0.20388 | 4.31 | 4.31 | 6.465 | 29.2909 | 0.052724 |  |  | 0.02746
2012-12-31 08:00 | 0.14 | 3.9644 | 0.0037166 | 0.1784 | 4.28 | 4.28 | 6.42 | 25.4512 | 0.045812 |  |  | 0.02386
2012-12-31 08:30 | 0.12 | 3.398 | 0.0031856 | 0.15291 | 4.28 | 4.28 | 6.42 | 21.8153 | 0.039268 |  |  | 0.020452
2012-12-31 09:00 | 0.14 | 3.9644 | 0.0037166 | 0.1784 | 4.26 | 4.26 | 6.39 | 25.3323 | 0.045598 |  |  | 0.023749
2012-12-31 09:30 | 0.12 | 3.398 | 0.0031856 | 0.15291 | 4.29 | 4.29 | 6.435 | 21.8663 | 0.039359 |  |  | 0.0205
2012-12-31 10:00 | 0.1 | 2.8317 | 0.0026547 | 0.12743 | 4.26 | 4.26 | 6.39 | 18.0945 | 0.03257 |  |  | 0.016964
2012-12-31 10:30 | 0.12 | 3.398 | 0.0031856 | 0.15291 | 4.28 | 4.28 | 6.42 | 21.8153 | 0.039268 |  |  | 0.020452
2012-12-31 11:00 | 0.12 | 3.398 | 0.0031856 | 0.15291 | 4.27 | 4.27 | 6.405 | 21.7643 | 0.039176 |  |  | 0.020404
2012-12-31 11:30 | 0.14 | 3.9644 | 0.0037166 | 0.1784 | 4.23 | 4.23 | 6.345 | 25.1539 | 0.045277 |  |  | 0.023582
2012-12-31 12:00 | 0.12 | 3.398 | 0.0031856 | 0.15291 | 4.24 | 4.24 | 6.36 | 21.6114 | 0.038901 |  |  | 0.020261
2012-12-31 12:30 | 0.14 | 3.9644 | 0.0037166 | 0.1784 | 4.22 | 4.22 | 6.33 | 25.0944 | 0.04517 |  |  | 0.023526
2012-12-31 13:00 | 0.12 | 3.398 | 0.0031856 | 0.15291 | 4.22 | 4.22 | 6.33 | 21.5095 | 0.038717 |  |  | 0.020165
2012-12-31 13:30 | 0.12 | 3.398 | 0.0031856 | 0.15291 | 4.21 | 4.21 | 6.315 | 21.4585 | 0.038625 |  |  | 0.020117
2012-12-31 14:00 | 0.14 | 3.9644 | 0.0037166 | 0.1784 | 4.21 | 4.21 | 6.315 | 25.0349 | 0.045063 |  |  | 0.02347
2012-12-31 14:30 | 0.12 | 3.398 | 0.0031856 | 0.15291 | 4.22 | 4.22 | 6.33 | 21.5095 | 0.038717 |  |  | 0.020165
2012-12-31 15:00 | 0.12 | 3.398 | 0.0031856 | 0.15291 | 4.22 | 4.22 | 6.33 | 21.5095 | 0.038717 |  |  | 0.020165
2012-12-31 15:30 | 0.18 | 5.097 | 0.0047785 | 0.22937 | 4.2 | 4.2 | 6.3 | 32.1113 | 0.0578 |  |  | 0.030104
2012-12-31 16:00 | 0.18 | 5.097 | 0.0047785 | 0.22937 | 4.21 | 4.21 | 6.315 | 32.1878 | 0.057938 |  |  | 0.030176
2012-12-31 16:30 | 0.14 | 3.9644 | 0.0037166 | 0.1784 | 4.2 | 4.2 | 6.3 | 24.9755 | 0.044956 |  |  | 0.023414
2012-12-31 17:00 | 0.12 | 3.398 | 0.0031856 | 0.15291 | 4.18 | 4.18 | 6.27 | 21.3056 | 0.03835 |  |  | 0.019974
2012-12-31 17:30 | 0.12 | 3.398 | 0.0031856 | 0.15291 | 4.17 | 4.17 | 6.255 | 21.2546 | 0.038258 |  |  | 0.019926
2012-12-31 18:00 | 0.14 | 3.9644 | 0.0037166 | 0.1784 | 4.18 | 4.18 | 6.27 | 24.8565 | 0.044742 |  |  | 0.023303
2012-12-31 18:30 | 0.14 | 3.9644 | 0.0037166 | 0.1784 | 4.18 | 4.18 | 6.27 | 24.8565 | 0.044742 |  |  | 0.023303
2012-12-31 19:00 | 0.12 | 3.398 | 0.0031856 | 0.15291 | 4.17 | 4.17 | 6.255 | 21.2546 | 0.038258 |  |  | 0.019926
2012-12-31 19:30 | 0.1 | 2.8317 | 0.0026547 | 0.12743 | 4.17 | 4.17 | 6.255 | 17.7122 | 0.031882 |  |  | 0.016605
2012-12-31 20:00 | 0.12 | 3.398 | 0.0031856 | 0.15291 | 4.2 | 4.2 | 6.3 | 21.4075 | 0.038534 |  |  | 0.02007
2012-12-31 20:30 | 0.12 | 3.398 | 0.0031856 | 0.15291 | 4.15 | 4.15 | 6.225 | 21.1527 | 0.038075 |  |  | 0.019831
2012-12-31 21:00 | 0.14 | 3.9644 | 0.0037166 | 0.1784 | 4.08 | 4.08 | 6.12 | 24.2619 | 0.043671 |  |  | 0.022746
2012-12-31 21:30 | 0.12 | 3.398 | 0.0031856 | 0.15291 | 4.16 | 4.16 | 6.24 | 21.2037 | 0.038167 |  |  | 0.019878
2012-12-31 22:00 | 0.12 | 3.398 | 0.0031856 | 0.15291 | 4.18 | 4.18 | 6.27 | 21.3056 | 0.03835 |  |  | 0.019974
2012-12-31 22:30 | 0.12 | 3.398 | 0.0031856 | 0.15291 | 4.16 | 4.16 | 6.24 | 21.2037 | 0.038167 |  |  | 0.019878
2012-12-31 23:00 | 0.12 | 3.398 | 0.0031856 | 0.15291 | 4.17 | 4.17 | 6.255 | 21.2546 | 0.038258 |  |  | 0.019926
2012-12-31 23:30 | 0.14 | 3.9644 | 0.0037166 | 0.1784 | 4.15 | 4.15 | 6.225 | 24.6781 | 0.044421 |  |  | 0.023136
2013-01-01 |  |  |  |  | 4.19 | 4.19 | 6.285 |  |  | 0 |  |  |  | #DIV/0! | 0
2013-01-01 00:30 |  |  |  |  | 4.15 | 4.15 | 6.225
2013-01-01 01:00 |  |  |  |  | 4.18 | 4.18 | 6.27
2013-01-01 01:30 |  |  |  |  | 4.15 | 4.15 | 6.225
2013-01-01 02:00 |  |  |  |  | 4.14 | 4.14 | 6.21
2013-01-01 02:30 |  |  |  |  | 4.19 | 4.19 | 6.285
2013-01-01 03:00 |  |  |  |  | 4.17 | 4.17 | 6.255
2013-01-01 03:30 |  |  |  |  | 4.17 | 4.17 | 6.255
2013-01-01 04:00 |  |  |  |  | 4.16 | 4.16 | 6.24
2013-01-01 04:30 |  |  |  |  | 4.13 | 4.13 | 6.195
2013-01-01 05:00 |  |  |  |  | 4.15 | 4.15 | 6.225
2013-01-01 05:30 |  |  |  |  | 4.14 | 4.14 | 6.21
2013-01-01 06:00 |  |  |  |  | 4.18 | 4.18 | 6.27
2013-01-01 06:30 |  |  |  |  | 4.17 | 4.17 | 6.255
2013-01-01 07:00 |  |  |  |  | 4.2 | 4.2 | 6.3
2013-01-01 07:30 |  |  |  |  | 4.18 | 4.18 | 6.27
2013-01-01 08:00 |  |  |  |  | 4.28 | 4.28 | 6.42
2013-01-01 08:30 |  |  |  |  | 4.19 | 4.19 | 6.285
2013-01-01 09:00 |  |  |  |  | 4.18 | 4.18 | 6.27
2013-01-01 09:30 |  |  |  |  | 4.16 | 4.16 | 6.24
2013-01-01 10:00 |  |  |  |  | 4.16 | 4.16 | 6.24
2013-01-01 10:30 |  |  |  |  | 4.17 | 4.17 | 6.255
2013-01-01 11:00 |  |  |  |  | 4.15 | 4.15 | 6.225
2013-01-01 11:30 |  |  |  |  | 4.18 | 4.18 | 6.27
2013-01-01 12:00 |  |  |  |  | 4.13 | 4.13 | 6.195
2013-01-01 12:30 |  |  |  |  | 4.17 | 4.17 | 6.255
2013-01-01 13:00 |  |  |  |  | 4.13 | 4.13 | 6.195
2013-01-01 13:30 |  |  |  |  | 4.16 | 4.16 | 6.24
2013-01-01 14:00 |  |  |  |  | 4.14 | 4.14 | 6.21
2013-01-01 14:30 |  |  |  |  | 4.13 | 4.13 | 6.195
2013-01-01 15:00 |  |  |  |  | 4.14 | 4.14 | 6.21
2013-01-01 15:30 |  |  |  |  | 4.14 | 4.14 | 6.21
2013-01-01 16:00 |  |  |  |  | 4.13 | 4.13 | 6.195
2013-01-01 16:30 |  |  |  |  | 4.15 | 4.15 | 6.225
2013-01-01 17:00 |  |  |  |  | 4.14 | 4.14 | 6.21
2013-01-01 17:30 |  |  |  |  | 4.15 | 4.15 | 6.225
2013-01-01 18:00 |  |  |  |  | 4.16 | 4.16 | 6.24
2013-01-01 18:30 |  |  |  |  | 4.17 | 4.17 | 6.255
2013-01-01 19:00 |  |  |  |  | 4.14 | 4.14 | 6.21
2013-01-01 19:30 |  |  |  |  | 4.17 | 4.17 | 6.255
2013-01-01 20:00 |  |  |  |  | 4.16 | 4.16 | 6.24
2013-01-01 20:30 |  |  |  |  | 4.16 | 4.16 | 6.24
2013-01-01 21:00 |  |  |  |  | 4.14 | 4.14 | 6.21
2013-01-01 21:30 |  |  |  |  | 4.14 | 4.14 | 6.21
2013-01-01 22:00 |  |  |  |  | 4.18 | 4.18 | 6.27
2013-01-01 22:30 |  |  |  |  | 4.14 | 4.14 | 6.21
2013-01-01 23:00 |  |  |  |  | 4.16 | 4.16 | 6.24
2013-01-01 23:30 |  |  |  |  | 4.15 | 4.15 | 6.225
2013-01-02 |  |  |  |  | 4.16 | 4.16 | 6.24 |  |  | 0 |  |  |  | #DIV/0! | 0
2013-01-02 00:30 |  |  |  |  | 4.17 | 4.17 | 6.255
2013-01-02 01:00 |  |  |  |  | 4.14 | 4.14 | 6.21
2013-01-02 01:30 |  |  |  |  | 4.18 | 4.18 | 6.27
2013-01-02 02:00 |  |  |  |  | 4.18 | 4.18 | 6.27
2013-01-02 02:30 |  |  |  |  | 4.15 | 4.15 | 6.225
2013-01-02 03:00 |  |  |  |  | 4.14 | 4.14 | 6.21
2013-01-02 03:30 |  |  |  |  | 4.15 | 4.15 | 6.225
2013-01-02 04:00 |  |  |  |  | 4.17 | 4.17 | 6.255
2013-01-02 04:30 |  |  |  |  | 4.15 | 4.15 | 6.225
2013-01-02 05:00 |  |  |  |  | 4.24 | 4.24 | 6.36
2013-01-02 05:30 |  |  |  |  | 4.18 | 4.18 | 6.27
2013-01-02 06:00 |  |  |  |  | 4.2 | 4.2 | 6.3
2013-01-02 06:30 |  |  |  |  | 4.19 | 4.19 | 6.285
2013-01-02 07:00 |  |  |  |  | 4.16 | 4.16 | 6.24
2013-01-02 07:30 |  |  |  |  | 4.19 | 4.19 | 6.285
2013-01-02 08:00 |  |  |  |  | 4.16 | 4.16 | 6.24
2013-01-02 08:30 |  |  |  |  | 4.17 | 4.17 | 6.255
2013-01-02 09:00 |  |  |  |  | 4.16 | 4.16 | 6.24
2013-01-02 09:30 |  |  |  |  | 4.17 | 4.17 | 6.255
2013-01-02 10:00 |  |  |  |  | 4.17 | 4.17 | 6.255
2013-01-02 10:30 |  |  |  |  | 4.21 | 4.21 | 6.315
2013-01-02 11:00 |  |  |  |  | 4.17 | 4.17 | 6.255
2013-01-02 11:30 |  |  |  |  | 4.15 | 4.15 | 6.225
2013-01-02 12:00 |  |  |  |  | 4.17 | 4.17 | 6.255
2013-01-02 12:30 |  |  |  |  | 4.19 | 4.19 | 6.285
2013-01-02 13:00 |  |  |  |  | 4.19 | 4.19 | 6.285
2013-01-02 13:30 |  |  |  |  | 4.25 | 4.25 | 6.375
2013-01-02 14:00 |  |  |  |  | 4.17 | 4.17 | 6.255
2013-01-02 14:30 |  |  |  |  | 4.19 | 4.19 | 6.285
2013-01-02 15:00 |  |  |  |  | 0.68 | 0.68 | 1.02
2013-01-02 15:30 |  |  |  |  | 0.68 | 0.68 | 1.02
2013-01-02 16:00 |  |  |  |  | 0.68 | 0.68 | 1.02
2013-01-02 16:30 |  |  |  |  | 0.69 | 0.69 | 1.035
2013-01-02 17:00 |  |  |  |  | 0.68 | 0.68 | 1.02
2013-01-02 17:30 |  |  |  |  | 0.68 | 0.68 | 1.02
2013-01-02 18:00 |  |  |  |  | 0.69 | 0.69 | 1.035
2013-01-02 18:30 |  |  |  |  | 0.69 | 0.69 | 1.035
2013-01-02 19:00 |  |  |  |  | 0.69 | 0.69 | 1.035
2013-01-02 19:30 |  |  |  |  | 0.7 | 0.7 | 1.05
2013-01-02 20:00 |  |  |  |  | 0.68 | 0.68 | 1.02
2013-01-02 20:30 |  |  |  |  | 0.7 | 0.7 | 1.05
2013-01-02 21:00 |  |  |  |  | 0.72 | 0.72 | 1.08
2013-01-02 21:30 |  |  |  |  | 0.72 | 0.72 | 1.08
2013-01-02 22:00 |  |  |  |  | 0.74 | 0.74 | 1.11
2013-01-02 22:30 |  |  |  |  | 0.74 | 0.74 | 1.11
2013-01-02 23:00 |  |  |  |  | 0.76 | 0.76 | 1.14
2013-01-02 23:30 |  |  |  |  | 0.77 | 0.77 | 1.155
2013-01-03 | 0.09 | 2.5485 | 0.0023892 | 0.11468 | 0.77 | 0.77 | 1.155 | 2.9435 | 0.0052984 | 0.30412 | 0.1584 | 0.0027596 | 0.1399 | 0.1399 | 0.29308
2013-01-03 00:30 | 0.09 | 2.5485 | 0.0023892 | 0.11468 | 0.78 | 0.78 | 1.17 | 2.9818 | 0.0053672 |  |  | 0.0027954
2013-01-03 01:00 | 0.08 | 2.2653 | 0.0021238 | 0.10194 | 0.76 | 0.76 | 1.14 | 2.5825 | 0.0046485 |  |  | 0.0024211
2013-01-03 01:30 | 0.09 | 2.5485 | 0.0023892 | 0.11468 | 0.78 | 0.78 | 1.17 | 2.9818 | 0.0053672 |  |  | 0.0027954
2013-01-03 02:00 | 0.085 | 2.4069 | 0.0022565 | 0.10831 | 0.77 | 0.77 | 1.155 | 2.78 | 0.005004 |  |  | 0.0026063
2013-01-03 02:30 | 0.08 | 2.2653 | 0.0021238 | 0.10194 | 0.76 | 0.76 | 1.14 | 2.5825 | 0.0046485 |  |  | 0.0024211
2013-01-03 03:00 | 0.08 | 2.2653 | 0.0021238 | 0.10194 | 0.77 | 0.77 | 1.155 | 2.6165 | 0.0047097 |  |  | 0.0024529
2013-01-03 03:30 | 0.08 | 2.2653 | 0.0021238 | 0.10194 | 0.76 | 0.76 | 1.14 | 2.5825 | 0.0046485 |  |  | 0.0024211
2013-01-03 04:00 | 0.08 | 2.2653 | 0.0021238 | 0.10194 | 0.73 | 0.73 | 1.095 | 2.4806 | 0.004465 |  |  | 0.0023255
2013-01-03 04:30 | 0.1 | 2.8317 | 0.0026547 | 0.12743 | 0.74 | 0.74 | 1.11 | 3.1432 | 0.0056577 |  |  | 0.0029467
2013-01-03 05:00 | 0.1 | 2.8317 | 0.0026547 | 0.12743 | 0.73 | 0.73 | 1.095 | 3.1007 | 0.0055813 |  |  | 0.0029069
2013-01-03 05:30 | 0.1 | 2.8317 | 0.0026547 | 0.12743 | 0.73 | 0.73 | 1.095 | 3.1007 | 0.0055813 |  |  | 0.0029069
2013-01-03 06:00 | 0.1 | 2.8317 | 0.0026547 | 0.12743 | 0.72 | 0.72 | 1.08 | 3.0582 | 0.0055048 |  |  | 0.0028671
2013-01-03 06:30 | 0.1 | 2.8317 | 0.0026547 | 0.12743 | 0.71 | 0.71 | 1.065 | 3.0157 | 0.0054283 |  |  | 0.0028273
2013-01-03 07:00 | 0.09 | 2.5485 | 0.0023892 | 0.11468 | 0.7 | 0.7 | 1.05 | 2.6759 | 0.0048167 |  |  | 0.0025087
2013-01-03 07:30 | 0.095 | 2.6901 | 0.002522 | 0.12105 | 0.71 | 0.71 | 1.065 | 2.865 | 0.0051569 |  |  | 0.0026859
2013-01-03 08:00 | 0.1 | 2.8317 | 0.0026547 | 0.12743 | 0.71 | 0.71 | 1.065 | 3.0157 | 0.0054283 |  |  | 0.0028273
2013-01-03 08:30 | 0.09 | 2.5485 | 0.0023892 | 0.11468 | 0.72 | 0.72 | 1.08 | 2.7524 | 0.0049543 |  |  | 0.0025804
2013-01-03 09:00 | 0.09 | 2.5485 | 0.0023892 | 0.11468 | 0.71 | 0.71 | 1.065 | 2.7142 | 0.0048855 |  |  | 0.0025445
2013-01-03 09:30 | 0.09 | 2.5485 | 0.0023892 | 0.11468 | 0.69 | 0.69 | 1.035 | 2.6377 | 0.0047479 |  |  | 0.0024729
2013-01-03 10:00 | 0.23 | 6.5129 | 0.0061058 | 0.29308 | 0.82 | 0.82 | 1.23 | 8.0108 | 0.01442 |  |  | 0.0075102
2013-01-03 10:30 | 0.23 | 6.5129 | 0.0061058 | 0.29308 | 0.82 | 0.82 | 1.23 | 8.0108 | 0.01442 |  |  | 0.0075102
2013-01-03 11:00 | 0.23 | 6.5129 | 0.0061058 | 0.29308 | 0.82 | 0.82 | 1.23 | 8.0108 | 0.01442 |  |  | 0.0075102
2013-01-03 11:30 | 0.23 | 6.5129 | 0.0061058 | 0.29308 | 0.8 | 0.8 | 1.2 | 7.8154 | 0.014068 |  |  | 0.007327
2013-01-03 12:00 | 0.14 | 3.9644 | 0.0037166 | 0.1784 | 0.77 | 0.77 | 1.155 | 4.5788 | 0.0082419 |  |  | 0.0042927
2013-01-03 12:30 | 0.16 | 4.5307 | 0.0042475 | 0.20388 | 0.75 | 0.75 | 1.125 | 5.097 | 0.0091747 |  |  | 0.0047785
2013-01-03 13:00 | 0.14 | 3.9644 | 0.0037166 | 0.1784 | 0.72 | 0.72 | 1.08 | 4.2815 | 0.0077067 |  |  | 0.0040139
2013-01-03 13:30 | 0.14 | 3.9644 | 0.0037166 | 0.1784 | 0.7 | 0.7 | 1.05 | 4.1626 | 0.0074926 |  |  | 0.0039024
2013-01-03 14:00 | 0.12 | 3.398 | 0.0031856 | 0.15291 | 0.67 | 0.67 | 1.005 | 3.415 | 0.006147 |  |  | 0.0032016
2013-01-03 14:30 | 0.1 | 2.8317 | 0.0026547 | 0.12743 | 0.69 | 0.69 | 1.035 | 2.9308 | 0.0052754 |  |  | 0.0027476
2013-01-03 15:00 | 0.1 | 2.8317 | 0.0026547 | 0.12743 | 0.68 | 0.68 | 1.02 | 2.8883 | 0.005199 |  |  | 0.0027078
2013-01-03 15:30 | 0.12 | 3.398 | 0.0031856 | 0.15291 | 0.7 | 0.7 | 1.05 | 3.5679 | 0.0064223 |  |  | 0.0033449
2013-01-03 16:00 | 0.12 | 3.398 | 0.0031856 | 0.15291 | 0.74 | 0.74 | 1.11 | 3.7718 | 0.0067892 |  |  | 0.0035361
2013-01-03 16:30 | 0.1 | 2.8317 | 0.0026547 | 0.12743 | 0.75 | 0.75 | 1.125 | 3.1856 | 0.0057342 |  |  | 0.0029865
2013-01-03 17:00 | 0.1 | 2.8317 | 0.0026547 | 0.12743 | 0.77 | 0.77 | 1.155 | 3.2706 | 0.0058871 |  |  | 0.0030662
2013-01-03 17:30 | 0.09 | 2.5485 | 0.0023892 | 0.11468 | 0.8 | 0.8 | 1.2 | 3.0582 | 0.0055048 |  |  | 0.0028671
2013-01-03 18:00 | 0.1 | 2.8317 | 0.0026547 | 0.12743 | 0.81 | 0.81 | 1.215 | 3.4405 | 0.0061929 |  |  | 0.0032255
2013-01-03 18:30 | 0.1 | 2.8317 | 0.0026547 | 0.12743 | 0.78 | 0.78 | 1.17 | 3.3131 | 0.0059635 |  |  | 0.003106
2013-01-03 19:00 | 0.1 | 2.8317 | 0.0026547 | 0.12743 | 0.79 | 0.79 | 1.185 | 3.3555 | 0.00604 |  |  | 0.0031458
2013-01-03 19:30 | 0.1 | 2.8317 | 0.0026547 | 0.12743 | 0.77 | 0.77 | 1.155 | 3.2706 | 0.0058871 |  |  | 0.0030662
2013-01-03 20:00 | 0.1 | 2.8317 | 0.0026547 | 0.12743 | 0.78 | 0.78 | 1.17 | 3.3131 | 0.0059635 |  |  | 0.003106
2013-01-03 20:30 | 0.08 | 2.2653 | 0.0021238 | 0.10194 | 0.77 | 0.77 | 1.155 | 2.6165 | 0.0047097 |  |  | 0.0024529
2013-01-03 21:00 | 0.08 | 2.2653 | 0.0021238 | 0.10194 | 0.78 | 0.78 | 1.17 | 2.6505 | 0.0047708 |  |  | 0.0024848
2013-01-03 21:30 | 0.09 | 2.5485 | 0.0023892 | 0.11468 | 0.78 | 0.78 | 1.17 | 2.9818 | 0.0053672 |  |  | 0.0027954
2013-01-03 22:00 | 0.1 | 2.8317 | 0.0026547 | 0.12743 | 0.74 | 0.74 | 1.11 | 3.1432 | 0.0056577 |  |  | 0.0029467
2013-01-03 22:30 | 0.08 | 2.2653 | 0.0021238 | 0.10194 | 0.75 | 0.75 | 1.125 | 2.5485 | 0.0045873 |  |  | 0.0023892
2013-01-03 23:00 | 0.1 | 2.8317 | 0.0026547 | 0.12743 | 0.74 | 0.74 | 1.11 | 3.1432 | 0.0056577 |  |  | 0.0029467
2013-01-03 23:30 | 0.08 | 2.2653 | 0.0021238 | 0.10194 | 0.74 | 0.74 | 1.11 | 2.5145 | 0.0045262 |  |  | 0.0023574
2013-01-04 | 0.1 | 2.8317 | 0.0026547 | 0.12743 | 0.75 | 0.75 | 1.125 | 3.1856 | 0.0057342 | 0.32006 | 0.1667 | 0.0029865 | 0.12636 | 0.12636 | 0.1784
2013-01-04 00:30 | 0.09 | 2.5485 | 0.0023892 | 0.11468 | 0.72 | 0.72 | 1.08 | 2.7524 | 0.0049543 |  |  | 0.0025804
2013-01-04 01:00 | 0.08 | 2.2653 | 0.0021238 | 0.10194 | 0.72 | 0.72 | 1.08 | 2.4466 | 0.0044038 |  |  | 0.0022937
2013-01-04 01:30 | 0.1 | 2.8317 | 0.0026547 | 0.12743 | 0.73 | 0.73 | 1.095 | 3.1007 | 0.0055813 |  |  | 0.0029069
2013-01-04 02:00 | 0.1 | 2.8317 | 0.0026547 | 0.12743 | 0.73 | 0.73 | 1.095 | 3.1007 | 0.0055813 |  |  | 0.0029069
2013-01-04 02:30 | 0.1 | 2.8317 | 0.0026547 | 0.12743 | 0.72 | 0.72 | 1.08 | 3.0582 | 0.0055048 |  |  | 0.0028671
2013-01-04 03:00 | 0.1 | 2.8317 | 0.0026547 | 0.12743 | 0.71 | 0.71 | 1.065 | 3.0157 | 0.0054283 |  |  | 0.0028273
2013-01-04 03:30 | 0.09 | 2.5485 | 0.0023892 | 0.11468 | 0.71 | 0.71 | 1.065 | 2.7142 | 0.0048855 |  |  | 0.0025445
2013-01-04 04:00 | 0.09 | 2.5485 | 0.0023892 | 0.11468 | 0.75 | 0.75 | 1.125 | 2.8671 | 0.0051607 |  |  | 0.0026879
2013-01-04 04:30 | 0.08 | 2.2653 | 0.0021238 | 0.10194 | 0.73 | 0.73 | 1.095 | 2.4806 | 0.004465 |  |  | 0.0023255
2013-01-04 05:00 | 0.08 | 2.2653 | 0.0021238 | 0.10194 | 0.72 | 0.72 | 1.08 | 2.4466 | 0.0044038 |  |  | 0.0022937
2013-01-04 05:30 | 0.1 | 2.8317 | 0.0026547 | 0.12743 | 0.7 | 0.7 | 1.05 | 2.9733 | 0.0053519 |  |  | 0.0027874
2013-01-04 06:00 | 0.09 | 2.5485 | 0.0023892 | 0.11468 | 0.69 | 0.69 | 1.035 | 2.6377 | 0.0047479 |  |  | 0.0024729
2013-01-04 06:30 | 0.08 | 2.2653 | 0.0021238 | 0.10194 | 0.68 | 0.68 | 1.02 | 2.3107 | 0.0041592 |  |  | 0.0021662
2013-01-04 07:00 | 0.09 | 2.5485 | 0.0023892 | 0.11468 | 0.69 | 0.69 | 1.035 | 2.6377 | 0.0047479 |  |  | 0.0024729
2013-01-04 07:30 | 0.09 | 2.5485 | 0.0023892 | 0.11468 | 0.68 | 0.68 | 1.02 | 2.5995 | 0.0046791 |  |  | 0.002437
2013-01-04 08:00 | 0.085 | 2.4069 | 0.0022565 | 0.10831 | 0.69 | 0.69 | 1.035 | 2.4912 | 0.0044841 |  |  | 0.0023355
2013-01-04 08:30 | 0.08 | 2.2653 | 0.0021238 | 0.10194 | 0.69 | 0.69 | 1.035 | 2.3446 | 0.0042203 |  |  | 0.0021981
2013-01-04 09:00 | 0.1 | 2.8317 | 0.0026547 | 0.12743 | 0.7 | 0.7 | 1.05 | 2.9733 | 0.0053519 |  |  | 0.0027874
2013-01-04 09:30 | 0.09 | 2.5485 | 0.0023892 | 0.11468 | 0.68 | 0.68 | 1.02 | 2.5995 | 0.0046791 |  |  | 0.002437
2013-01-04 10:00 | 0.115 | 3.2564 | 0.0030529 | 0.14654 | 0.71 | 0.71 | 1.065 | 3.4681 | 0.0062426 |  |  | 0.0032513
2013-01-04 10:30 | 0.14 | 3.9644 | 0.0037166 | 0.1784 | 0.7 | 0.7 | 1.05 | 4.1626 | 0.0074926 |  |  | 0.0039024
2013-01-04 11:00 | 0.13167 | 3.7284 | 0.0034954 | 0.16778 | 0.72 | 0.72 | 1.08 | 4.0267 | 0.007248 |  |  | 0.003775
2013-01-04 11:30 | 0.12333 | 3.4924 | 0.0032741 | 0.15716 | 0.67 | 0.67 | 1.005 | 3.5099 | 0.0063178 |  |  | 0.0032905
2013-01-04 12:00 | 0.115 | 3.2564 | 0.0030529 | 0.14654 | 0.69 | 0.69 | 1.035 | 3.3704 | 0.0060667 |  |  | 0.0031598
2013-01-04 12:30 | 0.10667 | 3.0205 | 0.0028317 | 0.13592 | 0.65 | 0.65 | 0.975 | 2.945 | 0.0053009 |  |  | 0.0027609
2013-01-04 13:00 | 0.098333 | 2.7845 | 0.0026105 | 0.1253 | 0.65 | 0.65 | 0.975 | 2.7149 | 0.0048868 |  |  | 0.0025452
2013-01-04 13:30 | 0.09 | 2.5485 | 0.0023892 | 0.11468 | 0 | 0.85333 | 1.28 | 3.2621 | 0.0058718 |  |  | 0.0030582
2013-01-04 14:00 | 0.105 | 2.9733 | 0.0027874 | 0.1338 |  | 1.0567 | 1.585 | 4.7126 | 0.0084827 |  |  | 0.0044181
2013-01-04 14:30 | 0.12 | 3.398 | 0.0031856 | 0.15291 | 1.26 | 1.26 | 1.89 | 6.4223 | 0.01156 |  |  | 0.0060209
2013-01-04 15:00 | 0.1 | 2.8317 | 0.0026547 | 0.12743 | 0.97 | 0.97 | 1.455 | 4.1201 | 0.0074162 |  |  | 0.0038626
2013-01-04 15:30 | 0.1 | 2.8317 | 0.0026547 | 0.12743 | 0.95 | 0.95 | 1.425 | 4.0352 | 0.0072633 |  |  | 0.003783
2013-01-04 16:00 | 0.1 | 2.8317 | 0.0026547 | 0.12743 | 0.97 | 0.97 | 1.455 | 4.1201 | 0.0074162 |  |  | 0.0038626
2013-01-04 16:30 | 0.1 | 2.8317 | 0.0026547 | 0.12743 | 1 | 1 | 1.5 | 4.2475 | 0.0076455 |  |  | 0.0039821
2013-01-04 17:00 | 0.1 | 2.8317 | 0.0026547 | 0.12743 | 1.24 | 1.24 | 1.86 | 5.2669 | 0.0094805 |  |  | 0.0049378
2013-01-04 17:30 | 0.1 | 2.8317 | 0.0026547 | 0.12743 | 1.08 | 1.08 | 1.62 | 4.5873 | 0.0082572 |  |  | 0.0043006
2013-01-04 18:00 | 0.1 | 2.8317 | 0.0026547 | 0.12743 | 1.57 | 1.57 | 2.355 | 6.6686 | 0.012004 |  |  | 0.0062518
2013-01-04 18:30 | 0.1 | 2.8317 | 0.0026547 | 0.12743 | 1.29 | 1.29 | 1.935 | 5.4793 | 0.0098628 |  |  | 0.0051369
2013-01-04 19:00 | 0.1 | 2.8317 | 0.0026547 | 0.12743 | 1.08 | 1.08 | 1.62 | 4.5873 | 0.0082572 |  |  | 0.0043006
2013-01-04 19:30 | 0.1 | 2.8317 | 0.0026547 | 0.12743 | 1.08 | 1.08 | 1.62 | 4.5873 | 0.0082572 |  |  | 0.0043006
2013-01-04 20:00 | 0.1 | 2.8317 | 0.0026547 | 0.12743 | 1.1 | 1.1 | 1.65 | 4.6723 | 0.0084101 |  |  | 0.0043803
2013-01-04 20:30 | 0.1 | 2.8317 | 0.0026547 | 0.12743 | 1.04 | 1.04 | 1.56 | 4.4174 | 0.0079514 |  |  | 0.0041413
2013-01-04 21:00 | 0.1 | 2.8317 | 0.0026547 | 0.12743 | 1.29 | 1.29 | 1.935 | 5.4793 | 0.0098628 |  |  | 0.0051369
2013-01-04 21:30 | 0.1 | 2.8317 | 0.0026547 | 0.12743 | 1.05 | 1.05 | 1.575 | 4.4599 | 0.0080278 |  |  | 0.0041812
2013-01-04 22:00 | 0.1 | 2.8317 | 0.0026547 | 0.12743 | 1.06 | 1.06 | 1.59 | 4.5024 | 0.0081043 |  |  | 0.004221
2013-01-04 22:30 | 0.1 | 2.8317 | 0.0026547 | 0.12743 | 1.08 | 1.08 | 1.62 | 4.5873 | 0.0082572 |  |  | 0.0043006
2013-01-04 23:00 | 0.1 | 2.8317 | 0.0026547 | 0.12743 | 0.98 | 0.98 | 1.47 | 4.1626 | 0.0074926 |  |  | 0.0039024
2013-01-04 23:30 | 0.1 | 2.8317 | 0.0026547 | 0.12743 | 1.06 | 1.06 | 1.59 | 4.5024 | 0.0081043 |  |  | 0.004221
2013-01-05 | 0.1 | 2.8317 | 0.0026547 | 0.12743 | 1.06 | 1.06 | 1.59 | 4.5024 | 0.0081043 | 0.38134 | 0.19862 | 0.004221 | 0.12583 | 0.12583 | 0.12743
2013-01-05 00:30 | 0.1 | 2.8317 | 0.0026547 | 0.12743 | 1.07 | 1.07 | 1.605 | 4.5449 | 0.0081807 |  |  | 0.0042608
2013-01-05 01:00 | 0.1 | 2.8317 | 0.0026547 | 0.12743 | 1.06 | 1.06 | 1.59 | 4.5024 | 0.0081043 |  |  | 0.004221
2013-01-05 01:30 | 0.1 | 2.8317 | 0.0026547 | 0.12743 | 1.06 | 1.06 | 1.59 | 4.5024 | 0.0081043 |  |  | 0.004221
2013-01-05 02:00 | 0.1 | 2.8317 | 0.0026547 | 0.12743 | 1.06 | 1.06 | 1.59 | 4.5024 | 0.0081043 |  |  | 0.004221
2013-01-05 02:30 | 0.1 | 2.8317 | 0.0026547 | 0.12743 | 1.1 | 1.1 | 1.65 | 4.6723 | 0.0084101 |  |  | 0.0043803
2013-01-05 03:00 | 0.1 | 2.8317 | 0.0026547 | 0.12743 | 1.06 | 1.06 | 1.59 | 4.5024 | 0.0081043 |  |  | 0.004221
2013-01-05 03:30 | 0.1 | 2.8317 | 0.0026547 | 0.12743 | 1.06 | 1.06 | 1.59 | 4.5024 | 0.0081043 |  |  | 0.004221
2013-01-05 04:00 | 0.1 | 2.8317 | 0.0026547 | 0.12743 | 1.06 | 1.06 | 1.59 | 4.5024 | 0.0081043 |  |  | 0.004221
2013-01-05 04:30 | 0.1 | 2.8317 | 0.0026547 | 0.12743 | 1.07 | 1.07 | 1.605 | 4.5449 | 0.0081807 |  |  | 0.0042608
2013-01-05 05:00 | 0.1 | 2.8317 | 0.0026547 | 0.12743 | 1.05 | 1.05 | 1.575 | 4.4599 | 0.0080278 |  |  | 0.0041812
2013-01-05 05:30 | 0.1 | 2.8317 | 0.0026547 | 0.12743 | 1.05 | 1.05 | 1.575 | 4.4599 | 0.0080278 |  |  | 0.0041812
2013-01-05 06:00 | 0.1 | 2.8317 | 0.0026547 | 0.12743 | 1.06 | 1.06 | 1.59 | 4.5024 | 0.0081043 |  |  | 0.004221
2013-01-05 06:30 | 0.1 | 2.8317 | 0.0026547 | 0.12743 | 1.06 | 1.06 | 1.59 | 4.5024 | 0.0081043 |  |  | 0.004221
2013-01-05 07:00 | 0.1 | 2.8317 | 0.0026547 | 0.12743 | 1.05 | 1.05 | 1.575 | 4.4599 | 0.0080278 |  |  | 0.0041812
2013-01-05 07:30 | 0.1 | 2.8317 | 0.0026547 | 0.12743 | 1.05 | 1.05 | 1.575 | 4.4599 | 0.0080278 |  |  | 0.0041812
2013-01-05 08:00 | 0.09 | 2.5485 | 0.0023892 | 0.11468 | 1.06 | 1.06 | 1.59 | 4.0521 | 0.0072939 |  |  | 0.0037989
2013-01-05 08:30 | 0.09 | 2.5485 | 0.0023892 | 0.11468 | 1.04 | 1.04 | 1.56 | 3.9757 | 0.0071562 |  |  | 0.0037272
2013-01-05 09:00 | 0.1 | 2.8317 | 0.0026547 | 0.12743 | 1.03 | 1.03 | 1.545 | 4.375 | 0.0078749 |  |  | 0.0041015
2013-01-05 09:30 | 0.1 | 2.8317 | 0.0026547 | 0.12743 | 1.04 | 1.04 | 1.56 | 4.4174 | 0.0079514 |  |  | 0.0041413
2013-01-05 10:00 | 0.09 | 2.5485 | 0.0023892 | 0.11468 | 1.03 | 1.03 | 1.545 | 3.9375 | 0.0070874 |  |  | 0.0036914
2013-01-05 10:30 | 0.1 | 2.8317 | 0.0026547 | 0.12743 | 1.03 | 1.03 | 1.545 | 4.375 | 0.0078749 |  |  | 0.0041015
2013-01-05 11:00 | 0.1 | 2.8317 | 0.0026547 | 0.12743 | 1.04 | 1.04 | 1.56 | 4.4174 | 0.0079514 |  |  | 0.0041413
2013-01-05 11:30 | 0.1 | 2.8317 | 0.0026547 | 0.12743 | 1.04 | 1.04 | 1.56 | 4.4174 | 0.0079514 |  |  | 0.0041413
2013-01-05 12:00 | 0.1 | 2.8317 | 0.0026547 | 0.12743 | 1.03 | 1.03 | 1.545 | 4.375 | 0.0078749 |  |  | 0.0041015
2013-01-05 12:30 | 0.1 | 2.8317 | 0.0026547 | 0.12743 | 1.01 | 1.01 | 1.515 | 4.29 | 0.007722 |  |  | 0.0040219
2013-01-05 13:00 | 0.1 | 2.8317 | 0.0026547 | 0.12743 | 1.04 | 1.04 | 1.56 | 4.4174 | 0.0079514 |  |  | 0.0041413
2013-01-05 13:30 | 0.1 | 2.8317 | 0.0026547 | 0.12743 | 1.01 | 1.01 | 1.515 | 4.29 | 0.007722 |  |  | 0.0040219
2013-01-05 14:00 | 0.1 | 2.8317 | 0.0026547 | 0.12743 | 1 | 1 | 1.5 | 4.2475 | 0.0076455 |  |  | 0.0039821
2013-01-05 14:30 | 0.1 | 2.8317 | 0.0026547 | 0.12743 | 1.02 | 1.02 | 1.53 | 4.3325 | 0.0077985 |  |  | 0.0040617
2013-01-05 15:00 | 0.1 | 2.8317 | 0.0026547 | 0.12743 | 1.03 | 1.03 | 1.545 | 4.375 | 0.0078749 |  |  | 0.0041015
2013-01-05 15:30 | 0.1 | 2.8317 | 0.0026547 | 0.12743 | 1.04 | 1.04 | 1.56 | 4.4174 | 0.0079514 |  |  | 0.0041413
2013-01-05 16:00 | 0.1 | 2.8317 | 0.0026547 | 0.12743 | 1.05 | 1.05 | 1.575 | 4.4599 | 0.0080278 |  |  | 0.0041812
2013-01-05 16:30 | 0.1 | 2.8317 | 0.0026547 | 0.12743 | 1.07 | 1.07 | 1.605 | 4.5449 | 0.0081807 |  |  | 0.0042608
2013-01-05 17:00 | 0.1 | 2.8317 | 0.0026547 | 0.12743 | 1.15 | 1.15 | 1.725 | 4.8847 | 0.0087924 |  |  | 0.0045794
2013-01-05 17:30 | 0.1 | 2.8317 | 0.0026547 | 0.12743 | 1.11 | 1.11 | 1.665 | 4.7148 | 0.0084866 |  |  | 0.0044201
2013-01-05 18:00 | 0.1 | 2.8317 | 0.0026547 | 0.12743 | 1.08 | 1.08 | 1.62 | 4.5873 | 0.0082572 |  |  | 0.0043006
2013-01-05 18:30 | 0.1 | 2.8317 | 0.0026547 | 0.12743 | 1.06 | 1.06 | 1.59 | 4.5024 | 0.0081043 |  |  | 0.004221
2013-01-05 19:00 | 0.1 | 2.8317 | 0.0026547 | 0.12743 | 1.08 | 1.08 | 1.62 | 4.5873 | 0.0082572 |  |  | 0.0043006
2013-01-05 19:30 | 0.1 | 2.8317 | 0.0026547 | 0.12743 | 1.08 | 1.08 | 1.62 | 4.5873 | 0.0082572 |  |  | 0.0043006
2013-01-05 20:00 | 0.1 | 2.8317 | 0.0026547 | 0.12743 | 1.08 | 1.08 | 1.62 | 4.5873 | 0.0082572 |  |  | 0.0043006
2013-01-05 20:30 | 0.1 | 2.8317 | 0.0026547 | 0.12743 | 1.07 | 1.07 | 1.605 | 4.5449 | 0.0081807 |  |  | 0.0042608
2013-01-05 21:00 | 0.1 | 2.8317 | 0.0026547 | 0.12743 | 1.05 | 1.05 | 1.575 | 4.4599 | 0.0080278 |  |  | 0.0041812
2013-01-05 21:30 | 0.1 | 2.8317 | 0.0026547 | 0.12743 | 1.04 | 1.04 | 1.56 | 4.4174 | 0.0079514 |  |  | 0.0041413
2013-01-05 22:00 | 0.09 | 2.5485 | 0.0023892 | 0.11468 | 1.02 | 1.02 | 1.53 | 3.8992 | 0.0070186 |  |  | 0.0036555
2013-01-05 22:30 | 0.09 | 2.5485 | 0.0023892 | 0.11468 | 1.03 | 1.03 | 1.545 | 3.9375 | 0.0070874 |  |  | 0.0036914
2013-01-05 23:00 | 0.1 | 2.8317 | 0.0026547 | 0.12743 | 1.02 | 1.02 | 1.53 | 4.3325 | 0.0077985 |  |  | 0.0040617
2013-01-05 23:30 | 0.09 | 2.5485 | 0.0023892 | 0.11468 | 1.04 | 1.04 | 1.56 | 3.9757 | 0.0071562 |  |  | 0.0037272
2013-01-06 | 0.1 | 2.8317 | 0.0026547 | 0.12743 | 1 | 1 | 1.5 | 4.2475 | 0.0076455 | 2.5345 | 1.3201 | 0.0039821 | 0.16406 | 0.16406 | 0.1784
2013-01-06 00:30 | 0.1 | 2.8317 | 0.0026547 | 0.12743 | 1.01 | 1.01 | 1.515 | 4.29 | 0.007722 |  |  | 0.0040219
2013-01-06 01:00 | 0.1 | 2.8317 | 0.0026547 | 0.12743 | 1.02 | 1.02 | 1.53 | 4.3325 | 0.0077985 |  |  | 0.0040617
2013-01-06 01:30 | 0.1 | 2.8317 | 0.0026547 | 0.12743 | 1 | 1 | 1.5 | 4.2475 | 0.0076455 |  |  | 0.0039821
2013-01-06 02:00 | 0.1 | 2.8317 | 0.0026547 | 0.12743 | 1.02 | 1.02 | 1.53 | 4.3325 | 0.0077985 |  |  | 0.0040617
2013-01-06 02:30 | 0.1 | 2.8317 | 0.0026547 | 0.12743 | 1.03 | 1.03 | 1.545 | 4.375 | 0.0078749 |  |  | 0.0041015
2013-01-06 03:00 | 0.1 | 2.8317 | 0.0026547 | 0.12743 | 1.01 | 1.01 | 1.515 | 4.29 | 0.007722 |  |  | 0.0040219
2013-01-06 03:30 | 0.1 | 2.8317 | 0.0026547 | 0.12743 | 0.98 | 0.98 | 1.47 | 4.1626 | 0.0074926 |  |  | 0.0039024
2013-01-06 04:00 | 0.1 | 2.8317 | 0.0026547 | 0.12743 | 1 | 1 | 1.5 | 4.2475 | 0.0076455 |  |  | 0.0039821
2013-01-06 04:30 | 0.1 | 2.8317 | 0.0026547 | 0.12743 | 1.05 | 1.05 | 1.575 | 4.4599 | 0.0080278 |  |  | 0.0041812
2013-01-06 05:00 | 0.12 | 3.398 | 0.0031856 | 0.15291 | 1.12 | 1.12 | 1.68 | 5.7087 | 0.010276 |  |  | 0.0053519
2013-01-06 05:30 | 0.12 | 3.398 | 0.0031856 | 0.15291 | 1.13 | 1.13 | 1.695 | 5.7596 | 0.010367 |  |  | 0.0053997
2013-01-06 06:00 | 0.12 | 3.398 | 0.0031856 | 0.15291 | 1.17 | 1.17 | 1.755 | 5.9635 | 0.010734 |  |  | 0.0055908
2013-01-06 06:30 | 0.12 | 3.398 | 0.0031856 | 0.15291 | 1.35 | 1.35 | 2.025 | 6.881 | 0.012386 |  |  | 0.0064509
2013-01-06 07:00 | 0.14 | 3.9644 | 0.0037166 | 0.1784 | 1.97 | 1.97 | 2.955 | 11.7147 | 0.021086 |  |  | 0.010983
2013-01-06 07:30 | 0.14 | 3.9644 | 0.0037166 | 0.1784 | 3.41 | 3.41 | 5.115 | 20.2777 | 0.0365 |  |  | 0.01901
2013-01-06 08:00 | 0.12 | 3.398 | 0.0031856 | 0.15291 | 4.49 | 4.49 | 6.735 | 22.8857 | 0.041194 |  |  | 0.021455
2013-01-06 08:30 | 0.12 | 3.398 | 0.0031856 | 0.15291 | 4.98 | 4.98 | 7.47 | 25.3832 | 0.04569 |  |  | 0.023797
2013-01-06 09:00 | 0.14 | 3.9644 | 0.0037166 | 0.1784 | 5.57 | 5.57 | 8.355 | 33.1222 | 0.05962 |  |  | 0.031052
2013-01-06 09:30 | 0.14 | 3.9644 | 0.0037166 | 0.1784 | 6 | 6 | 9 | 35.6792 | 0.064223 |  |  | 0.033449
2013-01-06 10:00 | 0.12 | 3.398 | 0.0031856 | 0.15291 | 5.63 | 5.63 | 8.445 | 28.6963 | 0.051653 |  |  | 0.026903
2013-01-06 10:30 | 0.14 | 3.9644 | 0.0037166 | 0.1784 | 4.83 | 4.83 | 7.245 | 28.7218 | 0.051699 |  |  | 0.026927
2013-01-06 11:00 | 0.14 | 3.9644 | 0.0037166 | 0.1784 | 4.11 | 4.11 | 6.165 | 24.4403 | 0.043992 |  |  | 0.022913
2013-01-06 11:30 | 0.14 | 3.9644 | 0.0037166 | 0.1784 | 4.3 | 4.3 | 6.45 | 25.5701 | 0.046026 |  |  | 0.023972
2013-01-06 12:00 | 0.14 | 3.9644 | 0.0037166 | 0.1784 | 4.03 | 4.03 | 6.045 | 23.9645 | 0.043136 |  |  | 0.022467
2013-01-06 12:30 | 0.14 | 3.9644 | 0.0037166 | 0.1784 | 4.23 | 4.23 | 6.345 | 25.1539 | 0.045277 |  |  | 0.023582
2013-01-06 13:00 | 0.14 | 3.9644 | 0.0037166 | 0.1784 | 4.4 | 4.4 | 6.6 | 26.1648 | 0.047097 |  |  | 0.024529
2013-01-06 13:30 | 0.14 | 3.9644 | 0.0037166 | 0.1784 | 5.46 | 5.46 | 8.19 | 32.4681 | 0.058443 |  |  | 0.030439
2013-01-06 14:00 | 0.14 | 3.9644 | 0.0037166 | 0.1784 | 6.67 | 6.67 | 10.005 | 39.6634 | 0.071394 |  |  | 0.037184
2013-01-06 14:30 | 0.14 | 3.9644 | 0.0037166 | 0.1784 | 7.39 | 7.39 | 11.085 | 43.9449 | 0.079101 |  |  | 0.041198
2013-01-06 15:00 | 0.14 | 3.9644 | 0.0037166 | 0.1784 | 7.21 | 7.21 | 10.815 | 42.8745 | 0.077174 |  |  | 0.040195
2013-01-06 15:30 | 0.14 | 3.9644 | 0.0037166 | 0.1784 | 7.36 | 7.36 | 11.04 | 43.7665 | 0.07878 |  |  | 0.041031
2013-01-06 16:00 | 0.14 | 3.9644 | 0.0037166 | 0.1784 | 7.48 | 7.48 | 11.22 | 44.4801 | 0.080064 |  |  | 0.0417
2013-01-06 16:30 | 0.14 | 3.9644 | 0.0037166 | 0.1784 | 8.09 | 8.09 | 12.135 | 48.1075 | 0.086593 |  |  | 0.045101
2013-01-06 17:00 | 0.14 | 3.9644 | 0.0037166 | 0.1784 | 9.21 | 9.21 | 13.815 | 54.7676 | 0.098582 |  |  | 0.051345
2013-01-06 17:30 | 0.14 | 3.9644 | 0.0037166 | 0.1784 | 10.11 | 10.11 | 15.165 | 60.1195 | 0.10822 |  |  | 0.056362
2013-01-06 18:00 | 0.14 | 3.9644 | 0.0037166 | 0.1784 | 10.36 | 10.36 | 15.54 | 61.6061 | 0.11089 |  |  | 0.057756
2013-01-06 18:30 | 0.14 | 3.9644 | 0.0037166 | 0.1784 | 9.57 | 9.57 | 14.355 | 56.9084 | 0.10244 |  |  | 0.053352
2013-01-06 19:00 | 0.14 | 3.9644 | 0.0037166 | 0.1784 | 9.38 | 9.38 | 14.07 | 55.7785 | 0.1004 |  |  | 0.052292
2013-01-06 19:30 | 0.14 | 3.9644 | 0.0037166 | 0.1784 | 8.75 | 8.75 | 13.125 | 52.0322 | 0.093658 |  |  | 0.04878
2013-01-06 20:00 | 0.14 | 3.9644 | 0.0037166 | 0.1784 | 8.08 | 8.08 | 12.12 | 48.048 | 0.086486 |  |  | 0.045045
2013-01-06 20:30 | 0.14 | 3.9644 | 0.0037166 | 0.1784 | 7.37 | 7.37 | 11.055 | 43.826 | 0.078887 |  |  | 0.041087
2013-01-06 21:00 | 0.14 | 3.9644 | 0.0037166 | 0.1784 | 7.34 | 7.34 | 11.01 | 43.6476 | 0.078566 |  |  | 0.04092
2013-01-06 21:30 | 0.14 | 3.9644 | 0.0037166 | 0.1784 | 7.82 | 7.82 | 11.73 | 46.5019 | 0.083703 |  |  | 0.043596
2013-01-06 22:00 | 0.14 | 3.9644 | 0.0037166 | 0.1784 | 8.06 | 8.06 | 12.09 | 47.9291 | 0.086272 |  |  | 0.044934
2013-01-06 22:30 | 0.14 | 3.9644 | 0.0037166 | 0.1784 | 8.37 | 8.37 | 12.555 | 49.7725 | 0.089591 |  |  | 0.046662
2013-01-06 23:00 | 0.14 | 3.9644 | 0.0037166 | 0.1784 | 8.22 | 8.22 | 12.33 | 48.8805 | 0.087985 |  |  | 0.045826
2013-01-06 23:30 | 0.14 | 3.9644 | 0.0037166 | 0.1784 | 7.38 | 7.38 | 11.07 | 43.8854 | 0.078994 |  |  | 0.041143
2013-01-07 | 0.14 | 3.9644 | 0.0037166 | 0.1784 | 6.38 | 6.38 | 9.57 | 37.9389 | 0.06829 | 511.1047 | 266.2003 | 0.035568 | 0.72288 | 0.72288 | 20.3881
2013-01-07 00:30 | 0.14 | 3.9644 | 0.0037166 | 0.1784 | 5.96 | 5.96 | 8.94 | 35.4414 | 0.063794 |  |  | 0.033226
2013-01-07 01:00 | 0.14 | 3.9644 | 0.0037166 | 0.1784 | 5.74 | 5.74 | 8.61 | 34.1331 | 0.06144 |  |  | 0.032
2013-01-07 01:30 | 0.14 | 3.9644 | 0.0037166 | 0.1784 | 5.64 | 5.64 | 8.46 | 33.5385 | 0.060369 |  |  | 0.031442
2013-01-07 02:00 | 0.14 | 3.9644 | 0.0037166 | 0.1784 | 5.9 | 5.9 | 8.85 | 35.0846 | 0.063152 |  |  | 0.032892
2013-01-07 02:30 | 0.14 | 3.9644 | 0.0037166 | 0.1784 | 6.03 | 6.03 | 9.045 | 35.8576 | 0.064544 |  |  | 0.033617
2013-01-07 03:00 | 0.14 | 3.9644 | 0.0037166 | 0.1784 | 6.08 | 6.08 | 9.12 | 36.1549 | 0.065079 |  |  | 0.033895
2013-01-07 03:30 | 0.14 | 3.9644 | 0.0037166 | 0.1784 | 5.45 | 5.45 | 8.175 | 32.4086 | 0.058336 |  |  | 0.030383
2013-01-07 04:00 | 0.14 | 3.9644 | 0.0037166 | 0.1784 | 4.71 | 4.71 | 7.065 | 28.0082 | 0.050415 |  |  | 0.026258
2013-01-07 04:30 | 0.14 | 3.9644 | 0.0037166 | 0.1784 | 4.03 | 4.03 | 6.045 | 23.9645 | 0.043136 |  |  | 0.022467
2013-01-07 05:00 | 0.12 | 3.398 | 0.0031856 | 0.15291 | 3.33 | 3.33 | 4.995 | 16.9731 | 0.030552 |  |  | 0.015912
2013-01-07 05:30 | 0.14 | 3.9644 | 0.0037166 | 0.1784 | 2.88 | 2.88 | 4.32 | 17.126 | 0.030827 |  |  | 0.016056
2013-01-07 06:00 | 0.14 | 3.9644 | 0.0037166 | 0.1784 | 2.67 | 2.67 | 4.005 | 15.8773 | 0.028579 |  |  | 0.014885
2013-01-07 06:30 | 0.14 | 3.9644 | 0.0037166 | 0.1784 | 2.62 | 2.62 | 3.93 | 15.5799 | 0.028044 |  |  | 0.014606
2013-01-07 07:00 | 0.14 | 3.9644 | 0.0037166 | 0.1784 | 2.52 | 2.52 | 3.78 | 14.9853 | 0.026973 |  |  | 0.014049
2013-01-07 07:30 | 0.14 | 3.9644 | 0.0037166 | 0.1784 | 2.39 | 2.39 | 3.585 | 14.2122 | 0.025582 |  |  | 0.013324
2013-01-07 08:00 | 0.14 | 3.9644 | 0.0037166 | 0.1784 | 2.41 | 2.41 | 3.615 | 14.3312 | 0.025796 |  |  | 0.013435
2013-01-07 08:30 | 0.12 | 3.398 | 0.0031856 | 0.15291 | 2.76 | 2.76 | 4.14 | 14.0678 | 0.025322 |  |  | 0.013189
2013-01-07 09:00 | 0.14 | 3.9644 | 0.0037166 | 0.1784 | 3.55 | 3.55 | 5.325 | 21.1102 | 0.037998 |  |  | 0.019791
2013-01-07 09:30 | 0.14 | 3.9644 | 0.0037166 | 0.1784 | 6.19 | 6.19 | 9.285 | 36.8091 | 0.066256 |  |  | 0.034509
2013-01-07 10:00 | 0.14 | 3.9644 | 0.0037166 | 0.1784 | 8.81 | 8.81 | 13.215 | 52.389 | 0.0943 |  |  | 0.049115
2013-01-07 10:30 | 0.18 | 5.097 | 0.0047785 | 0.22937 | 15.67 | 15.67 | 23.505 | 119.8057 | 0.21565 |  |  | 0.11232
2013-01-07 11:00 | 0.18 | 5.097 | 0.0047785 | 0.22937 | 22.7 | 22.7 | 34.05 | 173.554 | 0.3124 |  |  | 0.16271
2013-01-07 11:30 | 0.16 | 4.5307 | 0.0042475 | 0.20388 | 27.29 | 27.29 | 40.935 | 185.464 | 0.33384 |  |  | 0.17387
2013-01-07 12:00 | 0.16 | 4.5307 | 0.0042475 | 0.20388 | 21.79 | 21.79 | 32.685 | 148.0858 | 0.26655 |  |  | 0.13883
2013-01-07 12:30 | 0.14 | 3.9644 | 0.0037166 | 0.1784 | 15.31 | 15.31 | 22.965 | 91.0415 | 0.16387 |  |  | 0.085351
2013-01-07 13:00 | 0.14 | 3.9644 | 0.0037166 | 0.1784 | 10.33 | 10.33 | 15.495 | 61.4277 | 0.11057 |  |  | 0.057589
2013-01-07 13:30 | 0.14 | 3.9644 | 0.0037166 | 0.1784 | 7.24 | 7.24 | 10.86 | 43.0529 | 0.077495 |  |  | 0.040362
2013-01-07 14:00 | 0.14 | 3.9644 | 0.0037166 | 0.1784 | 5.68 | 5.68 | 8.52 | 33.7763 | 0.060797 |  |  | 0.031665
2013-01-07 14:30 | 0.14 | 3.9644 | 0.0037166 | 0.1784 | 4.87 | 4.87 | 7.305 | 28.9596 | 0.052127 |  |  | 0.02715
2013-01-07 15:00 | 0.14 | 3.9644 | 0.0037166 | 0.1784 | 4.48 | 4.48 | 6.72 | 26.6405 | 0.047953 |  |  | 0.024975
2013-01-07 15:30 | 0.14 | 3.9644 | 0.0037166 | 0.1784 | 3.98 | 3.98 | 5.97 | 23.6672 | 0.042601 |  |  | 0.022188
2013-01-07 16:00 | 0.14 | 3.9644 | 0.0037166 | 0.1784 | 3.88 | 3.88 | 5.82 | 23.0726 | 0.041531 |  |  | 0.021631
2013-01-07 16:30 | 0.14 | 3.9644 | 0.0037166 | 0.1784 | 5 | 5 | 7.5 | 29.7327 | 0.053519 |  |  | 0.027874
2013-01-07 17:00 | 0.14 | 3.9644 | 0.0037166 | 0.1784 | 6.45 | 6.45 | 9.675 | 38.3552 | 0.069039 |  |  | 0.035958
2013-01-07 17:30 | 0.14 | 3.9644 | 0.0037166 | 0.1784 | 8.11 | 8.11 | 12.165 | 48.2264 | 0.086808 |  |  | 0.045212
2013-01-07 18:00 | 0.14 | 3.9644 | 0.0037166 | 0.1784 | 9.19 | 9.19 | 13.785 | 54.6487 | 0.098368 |  |  | 0.051233
2013-01-07 18:30 | 0.14 | 3.9644 | 0.0037166 | 0.1784 | 10.54 | 10.54 | 15.81 | 62.6765 | 0.11282 |  |  | 0.058759
2013-01-07 19:00 | 0.14 | 3.9644 | 0.0037166 | 0.1784 | 12.23 | 12.23 | 18.345 | 72.7262 | 0.13091 |  |  | 0.068181
2013-01-07 19:30 | 0.14 | 3.9644 | 0.0037166 | 0.1784 | 13.08 | 13.08 | 19.62 | 77.7807 | 0.14001 |  |  | 0.072919
2013-01-07 20:00 | 0.23 | 6.5129 | 0.0061058 | 0.29308 | 583.13 | 583.13 | 874.695 | 5696.779 | 10.2542 |  |  | 5.3407
2013-01-07 20:30 | 16 | 453.0695 | 0.42475 | 20.3881 | 286.84 | 286.84 | 430.26 | 194937.7027 | 350.8879 |  |  | 182.7541
2013-01-07 21:00 | 4 | 113.2674 | 0.10619 | 5.097 | 464.68 | 464.68 | 697.02 | 78949.6337 | 142.1093 |  |  | 74.0153
2013-01-07 21:30 | 0.62 | 17.5564 | 0.016459 | 0.79004 | 13917 | [6 empty] | 0
2013-01-07 22:00 | 0.26 | 7.3624 | 0.0069022 | 0.33131 | [7 empty] | 0
2013-01-07 22:30 | 0.18 | 5.097 | 0.0047785 | 0.22937 | 54.45 | 54.45 | 81.675 | 416.3001 | 0.74934 |  |  | 0.39028
2013-01-07 23:00 | 0.14 | 3.9644 | 0.0037166 | 0.1784 | 342.71 | 342.71 | 514.065 | 2037.938 | 3.6683 |  |  | 1.9106
2013-01-07 23:30 | 0.12 | 3.398 | 0.0031856 | 0.15291 | 2026.3 | [6 empty] | 0
2013-01-08 | 0.1 | 2.8317 | 0.0026547 | 0.12743 | 62.54 | 62.54 | 93.81 | 265.6403 | 0.47815 | 17.5056 | 9.1175 | 0.24904 | 0.12105 | 0.12105 | 0.15291
2013-01-08 00:30 | 0.1 | 2.8317 | 0.0026547 | 0.12743 | 166.92 | 166.92 | 250.38 | 708.9972 | 1.2762 |  |  | 0.66468
2013-01-08 01:00 | 0.1 | 2.8317 | 0.0026547 | 0.12743 | 57.97 | 57.97 | 86.955 | 246.2291 | 0.44321 |  |  | 0.23084
2013-01-08 01:30 | 0.09 | 2.5485 | 0.0023892 | 0.11468 | 201.67 | 201.67 | 302.505 | 770.9389 | 1.3877 |  |  | 0.72276
2013-01-08 02:00 | 0.09 | 2.5485 | 0.0023892 | 0.11468 | 95.65 | 95.65 | 143.475 | 365.6484 | 0.65817 |  |  | 0.3428
2013-01-08 02:30 | 0.09 | 2.5485 | 0.0023892 | 0.11468 | 9692.5 | [6 empty] | 0
2013-01-08 03:00 | 0.09 | 2.5485 | 0.0023892 | 0.11468 | 102.32 | 102.32 | 153.48 | 391.1463 | 0.70406 |  |  | 0.3667
2013-01-08 03:30 | 0.09 | 2.5485 | 0.0023892 | 0.11468 | 191.68 | 191.68 | 287.52 | 732.7494 | 1.3189 |  |  | 0.68695
2013-01-08 04:00 | 0.09 | 2.5485 | 0.0023892 | 0.11468 | 263.41 | 263.41 | 395.115 | 1006.957 | 1.8125 |  |  | 0.94402
2013-01-08 04:30 | 0.09 | 2.5485 | 0.0023892 | 0.11468 | 534.21 | 534.21 | 801.315 | 2042.1643 | 3.6759 |  |  | 1.9145
2013-01-08 05:00 | 0.09 | 2.5485 | 0.0023892 | 0.11468 | 12.24 | 12.24 | 18.36 | 46.7908 | 0.084223 |  |  | 0.043866
2013-01-08 05:30 | 0.09 | 2.5485 | 0.0023892 | 0.11468 | 9.08 | 9.08 | 13.62 | 34.7108 | 0.062479 |  |  | 0.032541
2013-01-08 06:00 | 0.09 | 2.5485 | 0.0023892 | 0.11468 | 6.98 | 6.98 | 10.47 | 26.683 | 0.048029 |  |  | 0.025015
2013-01-08 06:30 | 0.12 | 3.398 | 0.0031856 | 0.15291 | 5.4 | 5.4 | 8.1 | 27.524 | 0.049543 |  |  | 0.025804
2013-01-08 07:00 | 0.1 | 2.8317 | 0.0026547 | 0.12743 | 527.26 | 527.26 | 790.89 | 2239.5511 | 4.0312 |  |  | 2.0996
2013-01-08 07:30 | 0.1 | 2.8317 | 0.0026547 | 0.12743 | 3.35 | 3.35 | 5.025 | 14.2292 | 0.025613 |  |  | 0.01334
2013-01-08 08:00 | 0.1 | 2.8317 | 0.0026547 | 0.12743 | 2.9 | 2.9 | 4.35 | 12.3178 | 0.022172 |  |  | 0.011548
2013-01-08 08:30 | 0.1 | 2.8317 | 0.0026547 | 0.12743 | 56.72 | 56.72 | 85.08 | 240.9197 | 0.43366 |  |  | 0.22586
2013-01-08 09:00 | 0.1 | 2.8317 | 0.0026547 | 0.12743 | 7.44 | 7.44 | 11.16 | 31.6016 | 0.056883 |  |  | 0.029627
2013-01-08 09:30 | 0.1 | 2.8317 | 0.0026547 | 0.12743 | 13.22 | 13.22 | 19.83 | 56.1523 | 0.10107 |  |  | 0.052643
2013-01-08 10:00 | 0.1 | 2.8317 | 0.0026547 | 0.12743 | 13.2 | 13.2 | 19.8 | 56.0674 | 0.10092 |  |  | 0.052563
2013-01-08 10:30 | 0.09 | 2.5485 | 0.0023892 | 0.11468 | 11.16 | 11.16 | 16.74 | 42.6622 | 0.076792 |  |  | 0.039996
2013-01-08 11:00 | 0.09 | 2.5485 | 0.0023892 | 0.11468 | 9.19 | 9.19 | 13.785 | 35.1313 | 0.063236 |  |  | 0.032936
2013-01-08 11:30 | 0.12 | 3.398 | 0.0031856 | 0.15291 | 8.18 | 8.18 | 12.27 | 41.6937 | 0.075049 |  |  | 0.039088
2013-01-08 12:00 | 0.12 | 3.398 | 0.0031856 | 0.15291 | 6.23 | 6.23 | 9.345 | 31.7545 | 0.057158 |  |  | 0.02977
2013-01-08 12:30 | 0.1 | 2.8317 | 0.0026547 | 0.12743 | 5.21 | 5.21 | 7.815 | 22.1296 | 0.039833 |  |  | 0.020747
2013-01-08 13:00 | 0.09 | 2.5485 | 0.0023892 | 0.11468 | 4.61 | 4.61 | 6.915 | 17.623 | 0.031721 |  |  | 0.016522
2013-01-08 13:30 | 0.1 | 2.8317 | 0.0026547 | 0.12743 | 4.21 | 4.21 | 6.315 | 17.8821 | 0.032188 |  |  | 0.016764
2013-01-08 14:00 | 0.1 | 2.8317 | 0.0026547 | 0.12743 | 3.68 | 3.68 | 5.52 | 15.6309 | 0.028136 |  |  | 0.014654
2013-01-08 14:30 | 0.09 | 2.5485 | 0.0023892 | 0.11468 | 3.53 | 3.53 | 5.295 | 13.4944 | 0.02429 |  |  | 0.012651
2013-01-08 15:00 | 0.09 | 2.5485 | 0.0023892 | 0.11468 | 3.3 | 3.3 | 4.95 | 12.6152 | 0.022707 |  |  | 0.011827
2013-01-08 15:30 | 0.09 | 2.5485 | 0.0023892 | 0.11468 | 3.03 | 3.03 | 4.545 | 11.583 | 0.020849 |  |  | 0.010859
2013-01-08 16:00 | 0.1 | 2.8317 | 0.0026547 | 0.12743 | 2.76 | 2.76 | 4.14 | 11.7232 | 0.021102 |  |  | 0.01099
2013-01-08 16:30 | 0.1 | 2.8317 | 0.0026547 | 0.12743 | 2.52 | 2.52 | 3.78 | 10.7038 | 0.019267 |  |  | 0.010035
2013-01-08 17:00 | 0.09 | 2.5485 | 0.0023892 | 0.11468 | 2.44 | 2.44 | 3.66 | 9.3276 | 0.01679 |  |  | 0.0087446
2013-01-08 17:30 | 0.09 | 2.5485 | 0.0023892 | 0.11468 | 2.38 | 2.38 | 3.57 | 9.0982 | 0.016377 |  |  | 0.0085296
2013-01-08 18:00 | 0.09 | 2.5485 | 0.0023892 | 0.11468 | 2.27 | 2.27 | 3.405 | 8.6777 | 0.01562 |  |  | 0.0081353
2013-01-08 18:30 | 0.09 | 2.5485 | 0.0023892 | 0.11468 | 2.25 | 2.25 | 3.375 | 8.6012 | 0.015482 |  |  | 0.0080637
2013-01-08 19:00 | 0.09 | 2.5485 | 0.0023892 | 0.11468 | 2.18 | 2.18 | 3.27 | 8.3336 | 0.015001 |  |  | 0.0078128
2013-01-08 19:30 | 0.09 | 2.5485 | 0.0023892 | 0.11468 | 2.53 | 2.53 | 3.795 | 9.6716 | 0.017409 |  |  | 0.0090671
2013-01-08 20:00 | 0.09 | 2.5485 | 0.0023892 | 0.11468 | 2.45 | 2.45 | 3.675 | 9.3658 | 0.016858 |  |  | 0.0087804
2013-01-08 20:30 | 0.09 | 2.5485 | 0.0023892 | 0.11468 | 2.49 | 2.49 | 3.735 | 9.5187 | 0.017134 |  |  | 0.0089238
2013-01-08 21:00 | 0.09 | 2.5485 | 0.0023892 | 0.11468 | 2.47 | 2.47 | 3.705 | 9.4423 | 0.016996 |  |  | 0.0088521
2013-01-08 21:30 | 0.09 | 2.5485 | 0.0023892 | 0.11468 | 2.09 | 2.09 | 3.135 | 7.9896 | 0.014381 |  |  | 0.0074902
2013-01-08 22:00 | 0.09 | 2.5485 | 0.0023892 | 0.11468 | 2.09 | 2.09 | 3.135 | 7.9896 | 0.014381 |  |  | 0.0074902
2013-01-08 22:30 | 0.09 | 2.5485 | 0.0023892 | 0.11468 | 2.21 | 2.21 | 3.315 | 8.4483 | 0.015207 |  |  | 0.0079203
2013-01-08 23:00 | 0.09 | 2.5485 | 0.0023892 | 0.11468 | 2.27 | 2.27 | 3.405 | 8.6777 | 0.01562 |  |  | 0.0081353
2013-01-08 23:30 | 0.09 | 2.5485 | 0.0023892 | 0.11468 | 2.23 | 2.23 | 3.345 | 8.5248 | 0.015345 |  |  | 0.007992
2013-01-09 | 0.09 | 2.5485 | 0.0023892 | 0.11468 | 2.24 | 2.24 | 3.36 | 8.563 | 0.015413 | 0.62078 | 0.32332 | 0.0080278 | 0.11309 | 0.11309 | 0.11468
2013-01-09 00:30 | 0.09 | 2.5485 | 0.0023892 | 0.11468 | 2.25 | 2.25 | 3.375 | 8.6012 | 0.015482 |  |  | 0.0080637
2013-01-09 01:00 | 0.09 | 2.5485 | 0.0023892 | 0.11468 | 2 | 2 | 3 | 7.6455 | 0.013762 |  |  | 0.0071677
2013-01-09 01:30 | 0.09 | 2.5485 | 0.0023892 | 0.11468 | 1.97 | 1.97 | 2.955 | 7.5309 | 0.013556 |  |  | 0.0070602
2013-01-09 02:00 | 0.09 | 2.5485 | 0.0023892 | 0.11468 | 1.99 | 1.99 | 2.985 | 7.6073 | 0.013693 |  |  | 0.0071319
2013-01-09 02:30 | 0.09 | 2.5485 | 0.0023892 | 0.11468 | 1.93 | 1.93 | 2.895 | 7.378 | 0.01328 |  |  | 0.0069168
2013-01-09 03:00 | 0.09 | 2.5485 | 0.0023892 | 0.11468 | 1.91 | 1.91 | 2.865 | 7.3015 | 0.013143 |  |  | 0.0068452
2013-01-09 03:30 | 0.09 | 2.5485 | 0.0023892 | 0.11468 | 1.93 | 1.93 | 2.895 | 7.378 | 0.01328 |  |  | 0.0069168
2013-01-09 04:00 | 0.08 | 2.2653 | 0.0021238 | 0.10194 | 1.93 | 1.93 | 2.895 | 6.5582 | 0.011805 |  |  | 0.0061483
2013-01-09 04:30 | 0.08 | 2.2653 | 0.0021238 | 0.10194 | 1.93 | 1.93 | 2.895 | 6.5582 | 0.011805 |  |  | 0.0061483
2013-01-09 05:00 | 0.09 | 2.5485 | 0.0023892 | 0.11468 | 1.91 | 1.91 | 2.865 | 7.3015 | 0.013143 |  |  | 0.0068452
2013-01-09 05:30 | 0.08 | 2.2653 | 0.0021238 | 0.10194 | 1.89 | 1.89 | 2.835 | 6.4223 | 0.01156 |  |  | 0.0060209
2013-01-09 06:00 | 0.08 | 2.2653 | 0.0021238 | 0.10194 | 1.83 | 1.83 | 2.745 | 6.2184 | 0.011193 |  |  | 0.0058297
2013-01-09 06:30 | 0.09 | 2.5485 | 0.0023892 | 0.11468 | 1.84 | 1.84 | 2.76 | 7.0339 | 0.012661 |  |  | 0.0065943
2013-01-09 07:00 | 0.09 | 2.5485 | 0.0023892 | 0.11468 | 1.83 | 1.83 | 2.745 | 6.9957 | 0.012592 |  |  | 0.0065584
2013-01-09 07:30 | 0.08 | 2.2653 | 0.0021238 | 0.10194 | 1.83 | 1.83 | 2.745 | 6.2184 | 0.011193 |  |  | 0.0058297
2013-01-09 08:00 | 0.09 | 2.5485 | 0.0023892 | 0.11468 | 1.82 | 1.82 | 2.73 | 6.9574 | 0.012523 |  |  | 0.0065226
2013-01-09 08:30 | 0.08 | 2.2653 | 0.0021238 | 0.10194 | 1.78 | 1.78 | 2.67 | 6.0485 | 0.010887 |  |  | 0.0056704
2013-01-09 09:00 | 0.09 | 2.5485 | 0.0023892 | 0.11468 | 1.77 | 1.77 | 2.655 | 6.7663 | 0.012179 |  |  | 0.0063434
2013-01-09 09:30 | 0.09 | 2.5485 | 0.0023892 | 0.11468 | 1.75 | 1.75 | 2.625 | 6.6899 | 0.012042 |  |  | 0.0062717
2013-01-09 10:00 | 0.09 | 2.5485 | 0.0023892 | 0.11468 | 1.74 | 1.74 | 2.61 | 6.6516 | 0.011973 |  |  | 0.0062359
2013-01-09 10:30 | 0.09 | 2.5485 | 0.0023892 | 0.11468 | 1.76 | 1.76 | 2.64 | 6.7281 | 0.012111 |  |  | 0.0063076
2013-01-09 11:00 | 0.09 | 2.5485 | 0.0023892 | 0.11468 | 1.73 | 1.73 | 2.595 | 6.6134 | 0.011904 |  |  | 0.0062001
2013-01-09 11:30 | 0.09 | 2.5485 | 0.0023892 | 0.11468 | 1.8 | 1.8 | 2.7 | 6.881 | 0.012386 |  |  | 0.0064509
2013-01-09 12:00 | 0.09 | 2.5485 | 0.0023892 | 0.11468 | 1.76 | 1.76 | 2.64 | 6.7281 | 0.012111 |  |  | 0.0063076
2013-01-09 12:30 | 0.09 | 2.5485 | 0.0023892 | 0.11468 | 1.74 | 1.74 | 2.61 | 6.6516 | 0.011973 |  |  | 0.0062359
2013-01-09 13:00 | 0.09 | 2.5485 | 0.0023892 | 0.11468 | 1.76 | 1.76 | 2.64 | 6.7281 | 0.012111 |  |  | 0.0063076
2013-01-09 13:30 | 0.09 | 2.5485 | 0.0023892 | 0.11468 | 1.8 | 1.8 | 2.7 | 6.881 | 0.012386 |  |  | 0.0064509
2013-01-09 14:00 | 0.09 | 2.5485 | 0.0023892 | 0.11468 | 1.82 | 1.82 | 2.73 | 6.9574 | 0.012523 |  |  | 0.0065226
2013-01-09 14:30 | 0.09 | 2.5485 | 0.0023892 | 0.11468 | 1.87 | 1.87 | 2.805 | 7.1486 | 0.012867 |  |  | 0.0067018
2013-01-09 15:00 | 0.09 | 2.5485 | 0.0023892 | 0.11468 | 1.9 | 1.9 | 2.85 | 7.2633 | 0.013074 |  |  | 0.0068093
2013-01-09 15:30 | 0.09 | 2.5485 | 0.0023892 | 0.11468 | 1.82 | 1.82 | 2.73 | 6.9574 | 0.012523 |  |  | 0.0065226
2013-01-09 16:00 | 0.09 | 2.5485 | 0.0023892 | 0.11468 | 1.84 | 1.84 | 2.76 | 7.0339 | 0.012661 |  |  | 0.0065943
2013-01-09 16:30 | 0.09 | 2.5485 | 0.0023892 | 0.11468 | 1.9 | 1.9 | 2.85 | 7.2633 | 0.013074 |  |  | 0.0068093
2013-01-09 17:00 | 0.09 | 2.5485 | 0.0023892 | 0.11468 | 1.92 | 1.92 | 2.88 | 7.3397 | 0.013212 |  |  | 0.006881
2013-01-09 17:30 | 0.09 | 2.5485 | 0.0023892 | 0.11468 | 1.9 | 1.9 | 2.85 | 7.2633 | 0.013074 |  |  | 0.0068093
2013-01-09 18:00 | 0.09 | 2.5485 | 0.0023892 | 0.11468 | 1.9 | 1.9 | 2.85 | 7.2633 | 0.013074 |  |  | 0.0068093
2013-01-09 18:30 | 0.09 | 2.5485 | 0.0023892 | 0.11468 | 1.98 | 1.98 | 2.97 | 7.5691 | 0.013624 |  |  | 0.007096
2013-01-09 19:00 | 0.09 | 2.5485 | 0.0023892 | 0.11468 | 2.08 | 2.08 | 3.12 | 7.9514 | 0.014312 |  |  | 0.0074544
2013-01-09 19:30 | 0.09 | 2.5485 | 0.0023892 | 0.11468 | 2.03 | 2.03 | 3.045 | 7.7602 | 0.013968 |  |  | 0.0072752
2013-01-09 20:00 | 0.09 | 2.5485 | 0.0023892 | 0.11468 | 2.02 | 2.02 | 3.03 | 7.722 | 0.0139 |  |  | 0.0072394
2013-01-09 20:30 | 0.09 | 2.5485 | 0.0023892 | 0.11468 | 2 | 2 | 3 | 7.6455 | 0.013762 |  |  | 0.0071677
2013-01-09 21:00 | 0.09 | 2.5485 | 0.0023892 | 0.11468 | 1.99 | 1.99 | 2.985 | 7.6073 | 0.013693 |  |  | 0.0071319
2013-01-09 21:30 | 0.09 | 2.5485 | 0.0023892 | 0.11468 | 2.01 | 2.01 | 3.015 | 7.6838 | 0.013831 |  |  | 0.0072035
2013-01-09 22:00 | 0.09 | 2.5485 | 0.0023892 | 0.11468 | 2.01 | 2.01 | 3.015 | 7.6838 | 0.013831 |  |  | 0.0072035
2013-01-09 22:30 | 0.09 | 2.5485 | 0.0023892 | 0.11468 | 2.02 | 2.02 | 3.03 | 7.722 | 0.0139 |  |  | 0.0072394
2013-01-09 23:00 | 0.09 | 2.5485 | 0.0023892 | 0.11468 | 2.02 | 2.02 | 3.03 | 7.722 | 0.0139 |  |  | 0.0072394
2013-01-09 23:30 | 0.09 | 2.5485 | 0.0023892 | 0.11468 | 2.01 | 2.01 | 3.015 | 7.6838 | 0.013831 |  |  | 0.0072035
2013-01-10 | 0.09 | 2.5485 | 0.0023892 | 0.11468 | 2.05 | 2.05 | 3.075 | 7.8367 | 0.014106 | 41.8306 | 21.7868 | 0.0073469 | 0.10831 | 0.10831 | 0.11468
2013-01-10 00:30 | 0.08 | 2.2653 | 0.0021238 | 0.10194 | 2.07 | 2.07 | 3.105 | 7.0339 | 0.012661 |  |  | 0.0065943
2013-01-10 01:00 | 0.08 | 2.2653 | 0.0021238 | 0.10194 | 2.04 | 2.04 | 3.06 | 6.932 | 0.012478 |  |  | 0.0064987
2013-01-10 01:30 | 0.09 | 2.5485 | 0.0023892 | 0.11468 | 2.03 | 2.03 | 3.045 | 7.7602 | 0.013968 |  |  | 0.0072752
2013-01-10 02:00 | 0.08 | 2.2653 | 0.0021238 | 0.10194 | 2.03 | 2.03 | 3.045 | 6.898 | 0.012416 |  |  | 0.0064669
2013-01-10 02:30 | 0.08 | 2.2653 | 0.0021238 | 0.10194 | 2.03 | 2.03 | 3.045 | 6.898 | 0.012416 |  |  | 0.0064669
2013-01-10 03:00 | 0.09 | 2.5485 | 0.0023892 | 0.11468 | 2.05 | 2.05 | 3.075 | 7.8367 | 0.014106 |  |  | 0.0073469
2013-01-10 03:30 | 0.08 | 2.2653 | 0.0021238 | 0.10194 | 2.07 | 2.07 | 3.105 | 7.0339 | 0.012661 |  |  | 0.0065943
2013-01-10 04:00 | 0.09 | 2.5485 | 0.0023892 | 0.11468 | 2.05 | 2.05 | 3.075 | 7.8367 | 0.014106 |  |  | 0.0073469
2013-01-10 04:30 | 0.08 | 2.2653 | 0.0021238 | 0.10194 | 2.03 | 2.03 | 3.045 | 6.898 | 0.012416 |  |  | 0.0064669
2013-01-10 05:00 | 0.08 | 2.2653 | 0.0021238 | 0.10194 | 2.03 | 2.03 | 3.045 | 6.898 | 0.012416 |  |  | 0.0064669
2013-01-10 05:30 | 0.08 | 2.2653 | 0.0021238 | 0.10194 | 2.03 | 2.03 | 3.045 | 6.898 | 0.012416 |  |  | 0.0064669
2013-01-10 06:00 | 0.08 | 2.2653 | 0.0021238 | 0.10194 | 2.05 | 2.05 | 3.075 | 6.9659 | 0.012539 |  |  | 0.0065306
2013-01-10 06:30 | 0.08 | 2.2653 | 0.0021238 | 0.10194 | 2.03 | 2.03 | 3.045 | 6.898 | 0.012416 |  |  | 0.0064669
2013-01-10 07:00 | 0.08 | 2.2653 | 0.0021238 | 0.10194 | 2.05 | 2.05 | 3.075 | 6.9659 | 0.012539 |  |  | 0.0065306
2013-01-10 07:30 | 0.08 | 2.2653 | 0.0021238 | 0.10194 | 2.03 | 2.03 | 3.045 | 6.898 | 0.012416 |  |  | 0.0064669
2013-01-10 08:00 | 0.08 | 2.2653 | 0.0021238 | 0.10194 | 2.03 | 2.03 | 3.045 | 6.898 | 0.012416 |  |  | 0.0064669
2013-01-10 08:30 | 0.08 | 2.2653 | 0.0021238 | 0.10194 | 2.04 | 2.04 | 3.06 | 6.932 | 0.012478 |  |  | 0.0064987
2013-01-10 09:00 | 0.08 | 2.2653 | 0.0021238 | 0.10194 | 2.03 | 2.03 | 3.045 | 6.898 | 0.012416 |  |  | 0.0064669
2013-01-10 09:30 | 0.09 | 2.5485 | 0.0023892 | 0.11468 | 2.32 | 2.32 | 3.48 | 8.8688 | 0.015964 |  |  | 0.0083145
2013-01-10 10:00 | 0.08 | 2.2653 | 0.0021238 | 0.10194 | 260.69 | 260.69 | 391.035 | 885.8302 | 1.5945 |  |  | 0.83047
2013-01-10 10:30 | 0.09 | 2.5485 | 0.0023892 | 0.11468 | 2.42 | 2.42 | 3.63 | 9.2511 | 0.016652 |  |  | 0.0086729
2013-01-10 11:00 | 0.09 | 2.5485 | 0.0023892 | 0.11468 | 946.86 | 946.86 | 1420.29 | 3619.6321 | 6.5153 |  |  | 3.3934
2013-01-10 11:30 | 0.09 | 2.5485 | 0.0023892 | 0.11468 | 395.77 | 395.77 | 593.655 | 1512.9394 | 2.7233 |  |  | 1.4184
2013-01-10 12:00 | 0.09 | 2.5485 | 0.0023892 | 0.11468 | 1948.7 | [6 empty] | 0
2013-01-10 12:30 | 0.09 | 2.5485 | 0.0023892 | 0.11468 | 633.6 | 633.6 | 950.4 | 2422.1098 | 4.3598 |  |  | 2.2707
2013-01-10 13:00 | 0.09 | 2.5485 | 0.0023892 | 0.11468 | 595.6 | 595.6 | 893.4 | 2276.8444 | 4.0983 |  |  | 2.1345
2013-01-10 13:30 | 0.09 | 2.5485 | 0.0023892 | 0.11468 | 256.01 | 256.01 | 384.015 | 978.6684 | 1.7616 |  |  | 0.9175
2013-01-10 14:00 | 0.09 | 2.5485 | 0.0023892 | 0.11468 | 300.81 | 300.81 | 451.215 | 1149.9287 | 2.0699 |  |  | 1.0781
2013-01-10 14:30 | 0.09 | 2.5485 | 0.0023892 | 0.11468 | 757.63 | 757.63 | 1136.445 | 2896.2485 | 5.2132 |  |  | 2.7152
2013-01-10 15:00 | 0.09 | 2.5485 | 0.0023892 | 0.11468 | 223.24 | 223.24 | 334.86 | 853.3961 | 1.5361 |  |  | 0.80006
2013-01-10 15:30 | 0.09 | 2.5485 | 0.0023892 | 0.11468 | 807.97 | 807.97 | 1211.955 | 3088.6869 | 5.5596 |  |  | 2.8956
2013-01-10 16:00 | 0.09 | 2.5485 | 0.0023892 | 0.11468 | 1.9 | 1.9 | 2.85 | 7.2633 | 0.013074 |  |  | 0.0068093
2013-01-10 16:30 | 0.09 | 2.5485 | 0.0023892 | 0.11468 | 1.83 | 1.83 | 2.745 | 6.9957 | 0.012592 |  |  | 0.0065584
2013-01-10 17:00 | 0.09 | 2.5485 | 0.0023892 | 0.11468 | 1.84 | 1.84 | 2.76 | 7.0339 | 0.012661 |  |  | 0.0065943
2013-01-10 17:30 | 0.09 | 2.5485 | 0.0023892 | 0.11468 | 1.8 | 1.8 | 2.7 | 6.881 | 0.012386 |  |  | 0.0064509
2013-01-10 18:00 | 0.08 | 2.2653 | 0.0021238 | 0.10194 | 1.81 | 1.81 | 2.715 | 6.1504 | 0.011071 |  |  | 0.005766
2013-01-10 18:30 | 0.09 | 2.5485 | 0.0023892 | 0.11468 | 1.79 | 1.79 | 2.685 | 6.8428 | 0.012317 |  |  | 0.0064151
2013-01-10 19:00 | 0.08 | 2.2653 | 0.0021238 | 0.10194 | 1.79 | 1.79 | 2.685 | 6.0825 | 0.010948 |  |  | 0.0057023
2013-01-10 19:30 | 0.08 | 2.2653 | 0.0021238 | 0.10194 | 1.77 | 1.77 | 2.655 | 6.0145 | 0.010826 |  |  | 0.0056386
2013-01-10 20:00 | 0.08 | 2.2653 | 0.0021238 | 0.10194 | 2.68 | 2.68 | 4.02 | 9.1067 | 0.016392 |  |  | 0.0085375
2013-01-10 20:30 | 0.08 | 2.2653 | 0.0021238 | 0.10194 | 423.32 | 423.32 | 634.98 | 1438.4505 | 2.5892 |  |  | 1.3485
2013-01-10 21:00 | 0.09 | 2.5485 | 0.0023892 | 0.11468 | 488.46 | 488.46 | 732.69 | 1867.2723 | 3.3611 |  |  | 1.7506
2013-01-10 21:30 | 0.08 | 2.2653 | 0.0021238 | 0.10194 | 1.88 | 1.88 | 2.82 | 6.3883 | 0.011499 |  |  | 0.005989
2013-01-10 22:00 | 0.09 | 2.5485 | 0.0023892 | 0.11468 | 1.86 | 1.86 | 2.79 | 7.1104 | 0.012799 |  |  | 0.006666
2013-01-10 22:30 | 0.09 | 2.5485 | 0.0023892 | 0.11468 | 1.96 | 1.96 | 2.94 | 7.4926 | 0.013487 |  |  | 0.0070243
2013-01-10 23:00 | 0.08 | 2.2653 | 0.0021238 | 0.10194 | 1.85 | 1.85 | 2.775 | 6.2863 | 0.011315 |  |  | 0.0058934
2013-01-10 23:30 | 0.08 | 2.2653 | 0.0021238 | 0.10194 | 1.83 | 1.83 | 2.745 | 6.2184 | 0.011193 |  |  | 0.0058297
2013-01-11 | 0.08 | 2.2653 | 0.0021238 | 0.10194 | 1.92 | 1.92 | 2.88 | 6.5242 | 0.011744 | 203.4465 | 105.9617 | 0.0061164 | 1.017 | 1.017 | 11.2135
2013-01-11 00:30 | 0.08 | 2.2653 | 0.0021238 | 0.10194 | 1.82 | 1.82 | 2.73 | 6.1844 | 0.011132 |  |  | 0.0057979
2013-01-11 01:00 | 0.08 | 2.2653 | 0.0021238 | 0.10194 | 1.82 | 1.82 | 2.73 | 6.1844 | 0.011132 |  |  | 0.0057979
2013-01-11 01:30 | 0.08 | 2.2653 | 0.0021238 | 0.10194 | 1.79 | 1.79 | 2.685 | 6.0825 | 0.010948 |  |  | 0.0057023
2013-01-11 02:00 | 0.08 | 2.2653 | 0.0021238 | 0.10194 | 1.81 | 1.81 | 2.715 | 6.1504 | 0.011071 |  |  | 0.005766
2013-01-11 02:30 | 0.08 | 2.2653 | 0.0021238 | 0.10194 | 1.81 | 1.81 | 2.715 | 6.1504 | 0.011071 |  |  | 0.005766
2013-01-11 03:00 | 0.08 | 2.2653 | 0.0021238 | 0.10194 | 1.8 | 1.8 | 2.7 | 6.1164 | 0.01101 |  |  | 0.0057342
2013-01-11 03:30 | 0.08 | 2.2653 | 0.0021238 | 0.10194 | 1.79 | 1.79 | 2.685 | 6.0825 | 0.010948 |  |  | 0.0057023
2013-01-11 04:00 | 0.08 | 2.2653 | 0.0021238 | 0.10194 | 1.8 | 1.8 | 2.7 | 6.1164 | 0.01101 |  |  | 0.0057342
2013-01-11 04:30 | 0.08 | 2.2653 | 0.0021238 | 0.10194 | 1.78 | 1.78 | 2.67 | 6.0485 | 0.010887 |  |  | 0.0056704
2013-01-11 05:00 | 0.08 | 2.2653 | 0.0021238 | 0.10194 | 1.76 | 1.76 | 2.64 | 5.9805 | 0.010765 |  |  | 0.0056067
2013-01-11 05:30 | 0.08 | 2.2653 | 0.0021238 | 0.10194 | 1.77 | 1.77 | 2.655 | 6.0145 | 0.010826 |  |  | 0.0056386
2013-01-11 06:00 | 0.08 | 2.2653 | 0.0021238 | 0.10194 | 1.91 | 1.91 | 2.865 | 6.4902 | 0.011682 |  |  | 0.0060846
2013-01-11 06:30 | 0.08 | 2.2653 | 0.0021238 | 0.10194 | 1.82 | 1.82 | 2.73 | 6.1844 | 0.011132 |  |  | 0.0057979
2013-01-11 07:00 | 0.08 | 2.2653 | 0.0021238 | 0.10194 | 1.79 | 1.79 | 2.685 | 6.0825 | 0.010948 |  |  | 0.0057023
2013-01-11 07:30 | 0.08 | 2.2653 | 0.0021238 | 0.10194 | 1.78 | 1.78 | 2.67 | 6.0485 | 0.010887 |  |  | 0.0056704
2013-01-11 08:00 | 0.08 | 2.2653 | 0.0021238 | 0.10194 | 1.8 | 1.8 | 2.7 | 6.1164 | 0.01101 |  |  | 0.0057342
2013-01-11 08:30 | 0.08 | 2.2653 | 0.0021238 | 0.10194 | 1.8 | 1.8 | 2.7 | 6.1164 | 0.01101 |  |  | 0.0057342
2013-01-11 09:00 | 0.08 | 2.2653 | 0.0021238 | 0.10194 | 1.78 | 1.78 | 2.67 | 6.0485 | 0.010887 |  |  | 0.0056704
2013-01-11 09:30 | 0.08 | 2.2653 | 0.0021238 | 0.10194 | 1.77 | 1.77 | 2.655 | 6.0145 | 0.010826 |  |  | 0.0056386
2013-01-11 10:00 | 0.08 | 2.2653 | 0.0021238 | 0.10194 | 1.75 | 1.75 | 2.625 | 5.9465 | 0.010704 |  |  | 0.0055749
2013-01-11 10:30 | 0.09 | 2.5485 | 0.0023892 | 0.11468 | 1.69 | 1.69 | 2.535 | 6.4605 | 0.011629 |  |  | 0.0060567
2013-01-11 11:00 | 0.09 | 2.5485 | 0.0023892 | 0.11468 | 12.28 | 12.28 | 18.42 | 46.9437 | 0.084499 |  |  | 0.04401
2013-01-11 11:30 | 0.08 | 2.2653 | 0.0021238 | 0.10194 | 385.41 | 385.41 | 578.115 | 1309.6315 | 2.3573 |  |  | 1.2278
2013-01-11 12:00 | 0.09 | 2.5485 | 0.0023892 | 0.11468 | 262.77 | 262.77 | 394.155 | 1004.5104 | 1.8081 |  |  | 0.94173
2013-01-11 12:30 | 0.09 | 2.5485 | 0.0023892 | 0.11468 | 321.8 | 321.8 | 482.7 | 1230.1688 | 2.2143 |  |  | 1.1533
2013-01-11 13:00 | 0.09 | 2.5485 | 0.0023892 | 0.11468 | 5.41 | 5.41 | 8.115 | 20.6812 | 0.037226 |  |  | 0.019389
2013-01-11 13:30 | 0.09 | 2.5485 | 0.0023892 | 0.11468 | 0.77 | 0.77 | 1.155 | 2.9435 | 0.0052984 |  |  | 0.0027596
2013-01-11 14:00 | 0.09 | 2.5485 | 0.0023892 | 0.11468 | 0.76 | 0.76 | 1.14 | 2.9053 | 0.0052296 |  |  | 0.0027237
2013-01-11 14:30 | 0.09 | 2.5485 | 0.0023892 | 0.11468 | 0.75 | 0.75 | 1.125 | 2.8671 | 0.0051607 |  |  | 0.0026879
2013-01-11 15:00 | 0.09 | 2.5485 | 0.0023892 | 0.11468 | 0.75 | 0.75 | 1.125 | 2.8671 | 0.0051607 |  |  | 0.0026879
2013-01-11 15:30 | 0.09 | 2.5485 | 0.0023892 | 0.11468 | 0.73 | 0.73 | 1.095 | 2.7906 | 0.0050231 |  |  | 0.0026162
2013-01-11 16:00 | 0.09 | 2.5485 | 0.0023892 | 0.11468 | 1.48 | 1.48 | 2.22 | 5.6577 | 0.010184 |  |  | 0.0053041
2013-01-11 16:30 | 0.14 | 3.9644 | 0.0037166 | 0.1784 | 2.56 | 2.56 | 3.84 | 15.2231 | 0.027402 |  |  | 0.014272
2013-01-11 17:00 | 0.73 | 20.6713 | 0.019379 | 0.93021 | 23.14 | 23.14 | 34.71 | 717.5008 | 1.2915 |  |  | 0.67266
2013-01-11 17:30 | 4.5 | 127.4258 | 0.11946 | 5.7342 | 170.23 | 170.23 | 255.345 | 32537.5434 | 58.5676 |  |  | 30.5039
2013-01-11 18:00 | 3.1 | 87.7822 | 0.082296 | 3.9502 | 81.25 | 81.25 | 121.875 | 10698.4586 | 19.2572 |  |  | 10.0298
2013-01-11 18:30 | 5.3 | 150.0793 | 0.1407 | 6.7536 | 84.26 | 84.26 | 126.39 | 18968.5211 | 34.1433 |  |  | 17.783
2013-01-11 19:00 | 8.8 | 249.1883 | 0.23361 | 11.2135 | 85.46 | 85.46 | 128.19 | 31943.4418 | 57.4982 |  |  | 29.947
2013-01-11 19:30 | 4.6 | 130.2575 | 0.12212 | 5.8616 | 46.1 | 46.1 | 69.15 | 9007.3057 | 16.2132 |  |  | 8.4443
2013-01-11 20:00 | 2.4 | 67.9604 | 0.063713 | 3.0582 | 22.35 | 22.35 | 33.525 | 2278.3735 | 4.1011 |  |  | 2.136
2013-01-11 20:30 | 1.5 | 42.4753 | 0.039821 | 1.9114 | 16.85 | 16.85 | 25.275 | 1073.5624 | 1.9324 |  |  | 1.0065
2013-01-11 21:00 | 1.2 | 33.9802 | 0.031856 | 1.5291 | 13.36 | 13.36 | 20.04 | 680.9635 | 1.2257 |  |  | 0.6384
2013-01-11 21:30 | 0.99 | 28.0337 | 0.026282 | 1.2615 | 11.11 | 11.11 | 16.665 | 467.1812 | 0.84093 |  |  | 0.43798
2013-01-11 22:00 | 0.73 | 20.6713 | 0.019379 | 0.93021 | 9.96 | 9.96 | 14.94 | 308.8292 | 0.55589 |  |  | 0.28953
2013-01-11 22:30 | 0.62 | 17.5564 | 0.016459 | 0.79004 | 9.02 | 9.02 | 13.53 | 237.5387 | 0.42757 |  |  | 0.22269
2013-01-11 23:00 | 0.52 | 14.7248 | 0.013804 | 0.66261 | 8.43 | 8.43 | 12.645 | 186.1946 | 0.33515 |  |  | 0.17456
2013-01-11 23:30 | 0.43 | 12.1762 | 0.011415 | 0.54793 | 7.56 | 7.56 | 11.34 | 138.0786 | 0.24854 |  |  | 0.12945
2013-01-12 | 0.39 | 11.0436 | 0.010353 | 0.49696 | 6.92 | 6.92 | 10.38 | 114.6323 | 0.20634 | 1.9133 | 0.99653 | 0.10747 | 0.18901 | 0.18901 | 0.49696
2013-01-12 00:30 | 0.35 | 9.9109 | 0.0092915 | 0.44599 | 6.67 | 6.67 | 10.005 | 99.1585 | 0.17849 |  |  | 0.092961
2013-01-12 01:00 | 0.32 | 9.0614 | 0.0084951 | 0.40776 | 6.19 | 6.19 | 9.285 | 84.135 | 0.15144 |  |  | 0.078877
2013-01-12 01:30 | 0.26 | 7.3624 | 0.0069022 | 0.33131 | 5.9 | 5.9 | 8.85 | 65.1571 | 0.11728 |  |  | 0.061085
2013-01-12 02:00 | 0.23 | 6.5129 | 0.0061058 | 0.29308 | 5.61 | 5.61 | 8.415 | 54.8058 | 0.098651 |  |  | 0.05138
2013-01-12 02:30 | 0.23 | 6.5129 | 0.0061058 | 0.29308 | 5.42 | 5.42 | 8.13 | 52.9497 | 0.095309 |  |  | 0.04964
2013-01-12 03:00 | 0.2 | 5.6634 | 0.0053094 | 0.25485 | 5.12 | 5.12 | 7.68 | 43.4947 | 0.07829 |  |  | 0.040776
2013-01-12 03:30 | 0.2 | 5.6634 | 0.0053094 | 0.25485 | 4.7 | 4.7 | 7.05 | 39.9268 | 0.071868 |  |  | 0.037431
2013-01-12 04:00 | 0.18 | 5.097 | 0.0047785 | 0.22937 | 4.49 | 4.49 | 6.735 | 34.3285 | 0.061791 |  |  | 0.032183
2013-01-12 04:30 | 0.18 | 5.097 | 0.0047785 | 0.22937 | 4.25 | 4.25 | 6.375 | 32.4936 | 0.058488 |  |  | 0.030463
2013-01-12 05:00 | 0.18 | 5.097 | 0.0047785 | 0.22937 | 4.02 | 4.02 | 6.03 | 30.7351 | 0.055323 |  |  | 0.028814
2013-01-12 05:30 | 0.16 | 4.5307 | 0.0042475 | 0.20388 | 3.78 | 3.78 | 5.67 | 25.689 | 0.04624 |  |  | 0.024083
2013-01-12 06:00 | 0.16 | 4.5307 | 0.0042475 | 0.20388 | 3.62 | 3.62 | 5.43 | 24.6017 | 0.044283 |  |  | 0.023064
2013-01-12 06:30 | 0.16 | 4.5307 | 0.0042475 | 0.20388 | 3.34 | 3.34 | 5.01 | 22.6988 | 0.040858 |  |  | 0.02128
2013-01-12 07:00 | 0.16 | 4.5307 | 0.0042475 | 0.20388 | 3.33 | 3.33 | 4.995 | 22.6308 | 0.040735 |  |  | 0.021216
2013-01-12 07:30 | 0.14 | 3.9644 | 0.0037166 | 0.1784 | 3.18 | 3.18 | 4.77 | 18.91 | 0.034038 |  |  | 0.017728
2013-01-12 08:00 | 0.14 | 3.9644 | 0.0037166 | 0.1784 | 3.03 | 3.03 | 4.545 | 18.018 | 0.032432 |  |  | 0.016892
2013-01-12 08:30 | 0.14 | 3.9644 | 0.0037166 | 0.1784 | 2.95 | 2.95 | 4.425 | 17.5423 | 0.031576 |  |  | 0.016446
2013-01-12 09:00 | 0.14 | 3.9644 | 0.0037166 | 0.1784 | 2.86 | 2.86 | 4.29 | 17.0071 | 0.030613 |  |  | 0.015944
2013-01-12 09:30 | 0.14 | 3.9644 | 0.0037166 | 0.1784 | 2.73 | 2.73 | 4.095 | 16.234 | 0.029221 |  |  | 0.015219
2013-01-12 10:00 | 0.14 | 3.9644 | 0.0037166 | 0.1784 | 2.61 | 2.61 | 3.915 | 15.5205 | 0.027937 |  |  | 0.01455
2013-01-12 10:30 | 0.12 | 3.398 | 0.0031856 | 0.15291 | 2.52 | 2.52 | 3.78 | 12.8445 | 0.02312 |  |  | 0.012042
2013-01-12 11:00 | 0.12 | 3.398 | 0.0031856 | 0.15291 | 2.62 | 2.62 | 3.93 | 13.3542 | 0.024038 |  |  | 0.01252
2013-01-12 11:30 | 0.12 | 3.398 | 0.0031856 | 0.15291 | 2.41 | 2.41 | 3.615 | 12.2838 | 0.022111 |  |  | 0.011516
2013-01-12 12:00 | 0.12 | 3.398 | 0.0031856 | 0.15291 | 2.22 | 2.22 | 3.33 | 11.3154 | 0.020368 |  |  | 0.010608
2013-01-12 12:30 | 0.12 | 3.398 | 0.0031856 | 0.15291 | 2.2 | 2.2 | 3.3 | 11.2135 | 0.020184 |  |  | 0.010513
2013-01-12 13:00 | 0.12 | 3.398 | 0.0031856 | 0.15291 | 2.11 | 2.11 | 3.165 | 10.7547 | 0.019359 |  |  | 0.010083
2013-01-12 13:30 | 0.12 | 3.398 | 0.0031856 | 0.15291 | 2.06 | 2.06 | 3.09 | 10.4999 | 0.0189 |  |  | 0.0098436
2013-01-12 14:00 | 0.12 | 3.398 | 0.0031856 | 0.15291 | 1.99 | 1.99 | 2.985 | 10.1431 | 0.018258 |  |  | 0.0095092
2013-01-12 14:30 | 0.12 | 3.398 | 0.0031856 | 0.15291 | 1.89 | 1.89 | 2.835 | 9.6334 | 0.01734 |  |  | 0.0090313
2013-01-12 15:00 | 0.12 | 3.398 | 0.0031856 | 0.15291 | 1.82 | 1.82 | 2.73 | 9.2766 | 0.016698 |  |  | 0.0086968
2013-01-12 15:30 | 0.12 | 3.398 | 0.0031856 | 0.15291 | 1.77 | 1.77 | 2.655 | 9.0217 | 0.016239 |  |  | 0.0084579
2013-01-12 16:00 | 0.1 | 2.8317 | 0.0026547 | 0.12743 | 1.72 | 1.72 | 2.58 | 7.3057 | 0.01315 |  |  | 0.0068491
2013-01-12 16:30 | 0.1 | 2.8317 | 0.0026547 | 0.12743 | 1.63 | 1.63 | 2.445 | 6.9235 | 0.012462 |  |  | 0.0064908
2013-01-12 17:00 | 0.1 | 2.8317 | 0.0026547 | 0.12743 | 1.57 | 1.57 | 2.355 | 6.6686 | 0.012004 |  |  | 0.0062518
2013-01-12 17:30 | 0.1 | 2.8317 | 0.0026547 | 0.12743 | 1.53 | 1.53 | 2.295 | 6.4987 | 0.011698 |  |  | 0.0060925
2013-01-12 18:00 | 0.1 | 2.8317 | 0.0026547 | 0.12743 | 1.46 | 1.46 | 2.19 | 6.2014 | 0.011163 |  |  | 0.0058138
2013-01-12 18:30 | 0.1 | 2.8317 | 0.0026547 | 0.12743 | 1.43 | 1.43 | 2.145 | 6.074 | 0.010933 |  |  | 0.0056943
2013-01-12 19:00 | 0.1 | 2.8317 | 0.0026547 | 0.12743 | 1.41 | 1.41 | 2.115 | 5.989 | 0.01078 |  |  | 0.0056147
2013-01-12 19:30 | 0.1 | 2.8317 | 0.0026547 | 0.12743 | 1.36 | 1.36 | 2.04 | 5.7766 | 0.010398 |  |  | 0.0054156
2013-01-12 20:00 | 0.1 | 2.8317 | 0.0026547 | 0.12743 | 1.32 | 1.32 | 1.98 | 5.6067 | 0.010092 |  |  | 0.0052563
2013-01-12 20:30 | 0.1 | 2.8317 | 0.0026547 | 0.12743 | 1.27 | 1.27 | 1.905 | 5.3944 | 0.0097098 |  |  | 0.0050572
2013-01-12 21:00 | 0.1 | 2.8317 | 0.0026547 | 0.12743 | 1.21 | 1.21 | 1.815 | 5.1395 | 0.0092511 |  |  | 0.0048183
2013-01-12 21:30 | 0.1 | 2.8317 | 0.0026547 | 0.12743 | 1.21 | 1.21 | 1.815 | 5.1395 | 0.0092511 |  |  | 0.0048183
2013-01-12 22:00 | 0.1 | 2.8317 | 0.0026547 | 0.12743 | 1.16 | 1.16 | 1.74 | 4.9271 | 0.0088688 |  |  | 0.0046192
2013-01-12 22:30 | 0.1 | 2.8317 | 0.0026547 | 0.12743 | 1.16 | 1.16 | 1.74 | 4.9271 | 0.0088688 |  |  | 0.0046192
2013-01-12 23:00 | 0.1 | 2.8317 | 0.0026547 | 0.12743 | 1.12 | 1.12 | 1.68 | 4.7572 | 0.008563 |  |  | 0.0044599
2013-01-12 23:30 | 0.1 | 2.8317 | 0.0026547 | 0.12743 | 1.09 | 1.09 | 1.635 | 4.6298 | 0.0083336 |  |  | 0.0043404
2013-01-13 | 0.09 | 2.5485 | 0.0023892 | 0.11468 | 1.08 | 1.08 | 1.62 | 4.1286 | 0.0074315 | 0.30871 | 0.16079 | 0.0038706 | 0.12105 | 0.12105 | 0.12743
2013-01-13 00:30 | 0.1 | 2.8317 | 0.0026547 | 0.12743 | 1.05 | 1.05 | 1.575 | 4.4599 | 0.0080278 |  |  | 0.0041812
2013-01-13 01:00 | 0.1 | 2.8317 | 0.0026547 | 0.12743 | 1.05 | 1.05 | 1.575 | 4.4599 | 0.0080278 |  |  | 0.0041812
2013-01-13 01:30 | 0.09 | 2.5485 | 0.0023892 | 0.11468 | 1.04 | 1.04 | 1.56 | 3.9757 | 0.0071562 |  |  | 0.0037272
2013-01-13 02:00 | 0.1 | 2.8317 | 0.0026547 | 0.12743 | 1.02 | 1.02 | 1.53 | 4.3325 | 0.0077985 |  |  | 0.0040617
2013-01-13 02:30 | 0.09 | 2.5485 | 0.0023892 | 0.11468 | 1 | 1 | 1.5 | 3.8228 | 0.006881 |  |  | 0.0035839
2013-01-13 03:00 | 0.09 | 2.5485 | 0.0023892 | 0.11468 | 1 | 1 | 1.5 | 3.8228 | 0.006881 |  |  | 0.0035839
2013-01-13 03:30 | 0.09 | 2.5485 | 0.0023892 | 0.11468 | 0.95 | 0.95 | 1.425 | 3.6316 | 0.0065369 |  |  | 0.0034047
2013-01-13 04:00 | 0.1 | 2.8317 | 0.0026547 | 0.12743 | 0.93 | 0.93 | 1.395 | 3.9502 | 0.0071104 |  |  | 0.0037033
2013-01-13 04:30 | 0.09 | 2.5485 | 0.0023892 | 0.11468 | 1 | 1 | 1.5 | 3.8228 | 0.006881 |  |  | 0.0035839
2013-01-13 05:00 | 0.09 | 2.5485 | 0.0023892 | 0.11468 | 0.98 | 0.98 | 1.47 | 3.7463 | 0.0067434 |  |  | 0.0035122
2013-01-13 05:30 | 0.09 | 2.5485 | 0.0023892 | 0.11468 | 1.26 | 1.26 | 1.89 | 4.8167 | 0.0086701 |  |  | 0.0045157
2013-01-13 06:00 | 0.09 | 2.5485 | 0.0023892 | 0.11468 | 1.16 | 1.16 | 1.74 | 4.4344 | 0.007982 |  |  | 0.0041573
2013-01-13 06:30 | 0.09 | 2.5485 | 0.0023892 | 0.11468 | 0.96 | 0.96 | 1.44 | 3.6699 | 0.0066058 |  |  | 0.0034405
2013-01-13 07:00 | 0.09 | 2.5485 | 0.0023892 | 0.11468 | 0.97 | 0.97 | 1.455 | 3.7081 | 0.0066746 |  |  | 0.0034763
2013-01-13 07:30 | 0.1 | 2.8317 | 0.0026547 | 0.12743 | 0.9 | 0.9 | 1.35 | 3.8228 | 0.006881 |  |  | 0.0035839
2013-01-13 08:00 | 0.1 | 2.8317 | 0.0026547 | 0.12743 | 0.91 | 0.91 | 1.365 | 3.8652 | 0.0069574 |  |  | 0.0036237
2013-01-13 08:30 | 0.09 | 2.5485 | 0.0023892 | 0.11468 | 0.91 | 0.91 | 1.365 | 3.4787 | 0.0062617 |  |  | 0.0032613
2013-01-13 09:00 | 0.09 | 2.5485 | 0.0023892 | 0.11468 | 0.96 | 0.96 | 1.44 | 3.6699 | 0.0066058 |  |  | 0.0034405
2013-01-13 09:30 | 0.09 | 2.5485 | 0.0023892 | 0.11468 | 0.87 | 0.87 | 1.305 | 3.3258 | 0.0059865 |  |  | 0.003118
2013-01-13 10:00 | 0.09 | 2.5485 | 0.0023892 | 0.11468 | 0.86 | 0.86 | 1.29 | 3.2876 | 0.0059177 |  |  | 0.0030821
2013-01-13 10:30 | 0.1 | 2.8317 | 0.0026547 | 0.12743 | 0.93 | 0.93 | 1.395 | 3.9502 | 0.0071104 |  |  | 0.0037033
2013-01-13 11:00 | 0.09 | 2.5485 | 0.0023892 | 0.11468 | 0.87 | 0.87 | 1.305 | 3.3258 | 0.0059865 |  |  | 0.003118
2013-01-13 11:30 | 0.1 | 2.8317 | 0.0026547 | 0.12743 | 0.83 | 0.83 | 1.245 | 3.5254 | 0.0063458 |  |  | 0.0033051
2013-01-13 12:00 | 0.1 | 2.8317 | 0.0026547 | 0.12743 | 0.84 | 0.84 | 1.26 | 3.5679 | 0.0064223 |  |  | 0.0033449
2013-01-13 12:30 | 0.09 | 2.5485 | 0.0023892 | 0.11468 | 0.81 | 0.81 | 1.215 | 3.0964 | 0.0055736 |  |  | 0.0029029
2013-01-13 13:00 | 0.1 | 2.8317 | 0.0026547 | 0.12743 | 0.83 | 0.83 | 1.245 | 3.5254 | 0.0063458 |  |  | 0.0033051
2013-01-13 13:30 | 0.1 | 2.8317 | 0.0026547 | 0.12743 | 0.83 | 0.83 | 1.245 | 3.5254 | 0.0063458 |  |  | 0.0033051
2013-01-13 14:00 | 0.09 | 2.5485 | 0.0023892 | 0.11468 | 0.79 | 0.79 | 1.185 | 3.02 | 0.005436 |  |  | 0.0028312
2013-01-13 14:30 | 0.09 | 2.5485 | 0.0023892 | 0.11468 | 0.81 | 0.81 | 1.215 | 3.0964 | 0.0055736 |  |  | 0.0029029
2013-01-13 15:00 | 0.1 | 2.8317 | 0.0026547 | 0.12743 | 0.8 | 0.8 | 1.2 | 3.398 | 0.0061164 |  |  | 0.0031856
2013-01-13 15:30 | 0.09 | 2.5485 | 0.0023892 | 0.11468 | 0.78 | 0.78 | 1.17 | 2.9818 | 0.0053672 |  |  | 0.0027954
2013-01-13 16:00 | 0.1 | 2.8317 | 0.0026547 | 0.12743 | 0.79 | 0.79 | 1.185 | 3.3555 | 0.00604 |  |  | 0.0031458
2013-01-13 16:30 | 0.09 | 2.5485 | 0.0023892 | 0.11468 | 0.8 | 0.8 | 1.2 | 3.0582 | 0.0055048 |  |  | 0.0028671
2013-01-13 17:00 | 0.09 | 2.5485 | 0.0023892 | 0.11468 | 0.79 | 0.79 | 1.185 | 3.02 | 0.005436 |  |  | 0.0028312
2013-01-13 17:30 | 0.1 | 2.8317 | 0.0026547 | 0.12743 | 0.78 | 0.78 | 1.17 | 3.3131 | 0.0059635 |  |  | 0.003106
2013-01-13 18:00 | 0.1 | 2.8317 | 0.0026547 | 0.12743 | 0.8 | 0.8 | 1.2 | 3.398 | 0.0061164 |  |  | 0.0031856
2013-01-13 18:30 | 0.09 | 2.5485 | 0.0023892 | 0.11468 | 0.79 | 0.79 | 1.185 | 3.02 | 0.005436 |  |  | 0.0028312
2013-01-13 19:00 | 0.1 | 2.8317 | 0.0026547 | 0.12743 | 0.78 | 0.78 | 1.17 | 3.3131 | 0.0059635 |  |  | 0.003106
2013-01-13 19:30 | 0.09 | 2.5485 | 0.0023892 | 0.11468 | 0.78 | 0.78 | 1.17 | 2.9818 | 0.0053672 |  |  | 0.0027954
2013-01-13 20:00 | 0.1 | 2.8317 | 0.0026547 | 0.12743 | 0.77 | 0.77 | 1.155 | 3.2706 | 0.0058871 |  |  | 0.0030662
2013-01-13 20:30 | 0.1 | 2.8317 | 0.0026547 | 0.12743 | 0.78 | 0.78 | 1.17 | 3.3131 | 0.0059635 |  |  | 0.003106
2013-01-13 21:00 | 0.1 | 2.8317 | 0.0026547 | 0.12743 | 0.8 | 0.8 | 1.2 | 3.398 | 0.0061164 |  |  | 0.0031856
2013-01-13 21:30 | 0.1 | 2.8317 | 0.0026547 | 0.12743 | 0.8 | 0.8 | 1.2 | 3.398 | 0.0061164 |  |  | 0.0031856
2013-01-13 22:00 | 0.1 | 2.8317 | 0.0026547 | 0.12743 | 0.79 | 0.79 | 1.185 | 3.3555 | 0.00604 |  |  | 0.0031458
2013-01-13 22:30 | 0.1 | 2.8317 | 0.0026547 | 0.12743 | 0.8 | 0.8 | 1.2 | 3.398 | 0.0061164 |  |  | 0.0031856
2013-01-13 23:00 | 0.1 | 2.8317 | 0.0026547 | 0.12743 | 0.8 | 0.8 | 1.2 | 3.398 | 0.0061164 |  |  | 0.0031856
2013-01-13 23:30 | 0.1 | 2.8317 | 0.0026547 | 0.12743 | 0.77 | 0.77 | 1.155 | 3.2706 | 0.0058871 |  |  | 0.0030662
2013-01-14 | 0.1 | 2.8317 | 0.0026547 | 0.12743 | 0.78 | 0.78 | 1.17 | 3.3131 | 0.0059635 | 169.4457 | 88.2529 | 0.003106 | 0.57103 | 0.57103 | 12.7426
2013-01-14 00:30 | 0.1 | 2.8317 | 0.0026547 | 0.12743 | 0.77 | 0.77 | 1.155 | 3.2706 | 0.0058871 |  |  | 0.0030662
2013-01-14 01:00 | 0.1 | 2.8317 | 0.0026547 | 0.12743 | 0.8 | 0.8 | 1.2 | 3.398 | 0.0061164 |  |  | 0.0031856
2013-01-14 01:30 | 0.1 | 2.8317 | 0.0026547 | 0.12743 | 0.75 | 0.75 | 1.125 | 3.1856 | 0.0057342 |  |  | 0.0029865
2013-01-14 02:00 | 0.1 | 2.8317 | 0.0026547 | 0.12743 | 0.77 | 0.77 | 1.155 | 3.2706 | 0.0058871 |  |  | 0.0030662
2013-01-14 02:30 | 0.1 | 2.8317 | 0.0026547 | 0.12743 | 0.75 | 0.75 | 1.125 | 3.1856 | 0.0057342 |  |  | 0.0029865
2013-01-14 03:00 | 0.1 | 2.8317 | 0.0026547 | 0.12743 | 0.8 | 0.8 | 1.2 | 3.398 | 0.0061164 |  |  | 0.0031856
2013-01-14 03:30 | 0.1 | 2.8317 | 0.0026547 | 0.12743 | 0.87 | 0.87 | 1.305 | 3.6953 | 0.0066516 |  |  | 0.0034644
2013-01-14 04:00 | 0.1 | 2.8317 | 0.0026547 | 0.12743 | 0.97 | 0.97 | 1.455 | 4.1201 | 0.0074162 |  |  | 0.0038626
2013-01-14 04:30 | 0.1 | 2.8317 | 0.0026547 | 0.12743 | 1.08 | 1.08 | 1.62 | 4.5873 | 0.0082572 |  |  | 0.0043006
2013-01-14 05:00 | 0.1 | 2.8317 | 0.0026547 | 0.12743 | 1.22 | 1.22 | 1.83 | 5.182 | 0.0093276 |  |  | 0.0048581
2013-01-14 05:30 | 0.1 | 2.8317 | 0.0026547 | 0.12743 | 1.35 | 1.35 | 2.025 | 5.7342 | 0.010321 |  |  | 0.0053758
2013-01-14 06:00 | 0.1 | 2.8317 | 0.0026547 | 0.12743 | 1.47 | 1.47 | 2.205 | 6.2439 | 0.011239 |  |  | 0.0058536
2013-01-14 06:30 | 0.1 | 2.8317 | 0.0026547 | 0.12743 | 1.59 | 1.59 | 2.385 | 6.7536 | 0.012156 |  |  | 0.0063315
2013-01-14 07:00 | 0.1 | 2.8317 | 0.0026547 | 0.12743 | 1.67 | 1.67 | 2.505 | 7.0934 | 0.012768 |  |  | 0.00665
2013-01-14 07:30 | 0.1 | 2.8317 | 0.0026547 | 0.12743 | 1.74 | 1.74 | 2.61 | 7.3907 | 0.013303 |  |  | 0.0069288
2013-01-14 08:00 | 0.1 | 2.8317 | 0.0026547 | 0.12743 | 1.79 | 1.79 | 2.685 | 7.6031 | 0.013686 |  |  | 0.0071279
2013-01-14 08:30 | 0.1 | 2.8317 | 0.0026547 | 0.12743 | 1.81 | 1.81 | 2.715 | 7.688 | 0.013838 |  |  | 0.0072075
2013-01-14 09:00 | 0.1 | 2.8317 | 0.0026547 | 0.12743 | 1.82 | 1.82 | 2.73 | 7.7305 | 0.013915 |  |  | 0.0072473
2013-01-14 09:30 | 0.1 | 2.8317 | 0.0026547 | 0.12743 | 1.81 | 1.81 | 2.715 | 7.688 | 0.013838 |  |  | 0.0072075
2013-01-14 10:00 | 0.1 | 2.8317 | 0.0026547 | 0.12743 | 1.83 | 1.83 | 2.745 | 7.773 | 0.013991 |  |  | 0.0072872
2013-01-14 10:30 | 0.1 | 2.8317 | 0.0026547 | 0.12743 | 1.7 | 1.7 | 2.55 | 7.2208 | 0.012997 |  |  | 0.0067695
2013-01-14 11:00 | 0.1 | 2.8317 | 0.0026547 | 0.12743 | 1.64 | 1.64 | 2.46 | 6.9659 | 0.012539 |  |  | 0.0065306
2013-01-14 11:30 | 0.1 | 2.8317 | 0.0026547 | 0.12743 | 1.61 | 1.61 | 2.415 | 6.8385 | 0.012309 |  |  | 0.0064111
2013-01-14 12:00 | 0.1 | 2.8317 | 0.0026547 | 0.12743 | 1.48 | 1.48 | 2.22 | 6.2863 | 0.011315 |  |  | 0.0058934
2013-01-14 12:30 | 0.09 | 2.5485 | 0.0023892 | 0.11468 | 1.43 | 1.43 | 2.145 | 5.4666 | 0.0098398 |  |  | 0.0051249
2013-01-14 13:00 | 0.09 | 2.5485 | 0.0023892 | 0.11468 | 1.36 | 1.36 | 2.04 | 5.199 | 0.0093582 |  |  | 0.004874
2013-01-14 13:30 | 0.1 | 2.8317 | 0.0026547 | 0.12743 | 1.33 | 1.33 | 1.995 | 5.6492 | 0.010169 |  |  | 0.0052961
2013-01-14 14:00 | 0.1 | 2.8317 | 0.0026547 | 0.12743 | 1.25 | 1.25 | 1.875 | 5.3094 | 0.0095569 |  |  | 0.0049776
2013-01-14 14:30 | 0.1 | 2.8317 | 0.0026547 | 0.12743 | 1.22 | 1.22 | 1.83 | 5.182 | 0.0093276 |  |  | 0.0048581
2013-01-14 15:00 | 0.1 | 2.8317 | 0.0026547 | 0.12743 | 1.19 | 1.19 | 1.785 | 5.0546 | 0.0090982 |  |  | 0.0047386
2013-01-14 15:30 | 0.09 | 2.5485 | 0.0023892 | 0.11468 | 1.17 | 1.17 | 1.755 | 4.4726 | 0.0080508 |  |  | 0.0041931
2013-01-14 16:00 | 0.1 | 2.8317 | 0.0026547 | 0.12743 | 1.09 | 1.09 | 1.635 | 4.6298 | 0.0083336 |  |  | 0.0043404
2013-01-14 16:30 | 0.09 | 2.5485 | 0.0023892 | 0.11468 | 1.08 | 1.08 | 1.62 | 4.1286 | 0.0074315 |  |  | 0.0038706
2013-01-14 17:00 | 0.09 | 2.5485 | 0.0023892 | 0.11468 | 1.05 | 1.05 | 1.575 | 4.0139 | 0.007225 |  |  | 0.003763
2013-01-14 17:30 | 0.09 | 2.5485 | 0.0023892 | 0.11468 | 1.03 | 1.03 | 1.545 | 3.9375 | 0.0070874 |  |  | 0.0036914
2013-01-14 18:00 | 0.09 | 2.5485 | 0.0023892 | 0.11468 | 1 | 1 | 1.5 | 3.8228 | 0.006881 |  |  | 0.0035839
2013-01-14 18:30 | 0.09 | 2.5485 | 0.0023892 | 0.11468 | 0.97 | 0.97 | 1.455 | 3.7081 | 0.0066746 |  |  | 0.0034763
2013-01-14 19:00 | 0.09 | 2.5485 | 0.0023892 | 0.11468 | 0.93 | 0.93 | 1.395 | 3.5552 | 0.0063993 |  |  | 0.003333
2013-01-14 19:30 | 0.09 | 2.5485 | 0.0023892 | 0.11468 | 0.93 | 0.93 | 1.395 | 3.5552 | 0.0063993 |  |  | 0.003333
2013-01-14 20:00 | 0.09 | 2.5485 | 0.0023892 | 0.11468 | 0.91 | 0.91 | 1.365 | 3.4787 | 0.0062617 |  |  | 0.0032613
2013-01-14 20:30 | 0.09 | 2.5485 | 0.0023892 | 0.11468 | 0.96 | 0.96 | 1.44 | 3.6699 | 0.0066058 |  |  | 0.0034405
2013-01-14 21:00 | 0.1 | 2.8317 | 0.0026547 | 0.12743 | 1.07 | 1.07 | 1.605 | 4.5449 | 0.0081807 |  |  | 0.0042608
2013-01-14 21:30 | 0.16 | 4.5307 | 0.0042475 | 0.20388 | 3.73 | 3.73 | 5.595 | 25.3492 | 0.045629 |  |  | 0.023765
2013-01-14 22:00 | 0.67 | 18.9723 | 0.017787 | 0.85375 | 5.67 | 5.67 | 8.505 | 161.3593 | 0.29045 |  |  | 0.15127
2013-01-14 22:30 | 2.3 | 65.1287 | 0.061058 | 2.9308 | 11.64 | 11.64 | 17.46 | 1137.1479 | 2.0469 |  |  | 1.0661
2013-01-14 23:00 | 4.2 | 118.9308 | 0.1115 | 5.3519 | 19.51 | 19.51 | 29.265 | 3480.5086 | 6.2649 |  |  | 3.263
2013-01-14 23:30 | 10 | 283.1685 | 0.26547 | 12.7426 | 209.8 | 209.8 | 314.7 | 89113.1163 | 160.4036 |  |  | 83.5435
2013-01-15 | 6.4 | 181.2278 | 0.1699 | 8.1553 | 18.66 | 18.66 | 27.99 | 5072.5666 | 9.1306 | 309.6676 | 161.2852 | 4.7555 | 4.3242 | 4.3242 | 25.4852
2013-01-15 00:30 | 5.5 | 155.7427 | 0.14601 | 7.0084 | 12.25 | 12.25 | 18.375 | 2861.7713 | 5.1512 |  |  | 2.6829
2013-01-15 01:00 | 10 | 283.1685 | 0.26547 | 12.7426 | 16.13 | 16.13 | 24.195 | 6851.261 | 12.3323 |  |  | 6.4231
2013-01-15 01:30 | 12 | 339.8022 | 0.31856 | 15.2911 | 28.13 | 28.13 | 42.195 | 14337.9521 | 25.8083 |  |  | 13.4418
2013-01-15 02:00 | 8.1 | 229.3665 | 0.21503 | 10.3215 | 15.92 | 15.92 | 23.88 | 5477.271 | 9.8591 |  |  | 5.1349
2013-01-15 02:30 | 9.9 | 280.3368 | 0.26282 | 12.6152 | 18 | 18 | 27 | 7569.0931 | 13.6244 |  |  | 7.096
2013-01-15 03:00 | 8.3 | 235.0298 | 0.22034 | 10.5763 | 17.28 | 17.28 | 25.92 | 6091.9731 | 10.9656 |  |  | 5.7112
2013-01-15 03:30 | 5.3 | 150.0793 | 0.1407 | 6.7536 | 16.65 | 16.65 | 24.975 | 3748.2302 | 6.7468 |  |  | 3.514
2013-01-15 04:00 | 3.7 | 104.7723 | 0.098224 | 4.7148 | 16.31 | 16.31 | 24.465 | 2563.2551 | 4.6139 |  |  | 2.4031
2013-01-15 04:30 | 2.8 | 79.2872 | 0.074332 | 3.5679 | 15.05 | 15.05 | 22.575 | 1789.9079 | 3.2218 |  |  | 1.678
2013-01-15 05:00 | 2 | 56.6337 | 0.053094 | 2.5485 | 14.74 | 14.74 | 22.11 | 1252.171 | 2.2539 |  |  | 1.1739
2013-01-15 05:30 | 1.6 | 45.307 | 0.042475 | 2.0388 | 17.55 | 17.55 | 26.325 | 1192.7056 | 2.1469 |  |  | 1.1182
2013-01-15 06:00 | 1.4 | 39.6436 | 0.037166 | 1.784 | 15.35 | 15.35 | 23.025 | 912.7936 | 1.643 |  |  | 0.85574
2013-01-15 06:30 | 1.1 | 31.1485 | 0.029202 | 1.4017 | 23.11 | 23.11 | 34.665 | 1079.7638 | 1.9436 |  |  | 1.0123
2013-01-15 07:00 | 0.99 | 28.0337 | 0.026282 | 1.2615 | 14.78 | 14.78 | 22.17 | 621.5066 | 1.1187 |  |  | 0.58266
2013-01-15 07:30 | 0.92 | 26.0515 | 0.024423 | 1.1723 | 14.52 | 14.52 | 21.78 | 567.4016 | 1.0213 |  |  | 0.53194
2013-01-15 08:00 | 0.85 | 24.0693 | 0.022565 | 1.0831 | 14.09 | 14.09 | 21.135 | 508.7051 | 0.91567 |  |  | 0.47691
2013-01-15 08:30 | 0.85 | 24.0693 | 0.022565 | 1.0831 | 14.71 | 14.71 | 22.065 | 531.0895 | 0.95596 |  |  | 0.4979
2013-01-15 09:00 | 0.85 | 24.0693 | 0.022565 | 1.0831 | 15.29 | 15.29 | 22.935 | 552.0298 | 0.99365 |  |  | 0.51753
2013-01-15 09:30 | 0.73 | 20.6713 | 0.019379 | 0.93021 | 14.83 | 14.83 | 22.245 | 459.833 | 0.8277 |  |  | 0.43109
2013-01-15 10:00 | 0.67 | 18.9723 | 0.017787 | 0.85375 | 14.67 | 14.67 | 22.005 | 417.4852 | 0.75147 |  |  | 0.39139
2013-01-15 10:30 | 0.67 | 18.9723 | 0.017787 | 0.85375 | 15 | 15 | 22.5 | 426.8765 | 0.76838 |  |  | 0.4002
2013-01-15 11:00 | 0.62 | 17.5564 | 0.016459 | 0.79004 | 14.19 | 14.19 | 21.285 | 373.6889 | 0.67264 |  |  | 0.35033
2013-01-15 11:30 | 0.57 | 16.1406 | 0.015132 | 0.72633 | 14.07 | 14.07 | 21.105 | 340.6474 | 0.61317 |  |  | 0.31936
2013-01-15 12:00 | 0.57 | 16.1406 | 0.015132 | 0.72633 | 13.77 | 13.77 | 20.655 | 333.3841 | 0.60009 |  |  | 0.31255
2013-01-15 12:30 | 0.52 | 14.7248 | 0.013804 | 0.66261 | 13.46 | 13.46 | 20.19 | 297.2929 | 0.53513 |  |  | 0.27871
2013-01-15 13:00 | 0.47 | 13.3089 | 0.012477 | 0.5989 | 12.54 | 12.54 | 18.81 | 250.3407 | 0.45061 |  |  | 0.23469
2013-01-15 13:30 | 0.43 | 12.1762 | 0.011415 | 0.54793 | 12.8 | 12.8 | 19.2 | 233.7839 | 0.42081 |  |  | 0.21917
2013-01-15 14:00 | 0.39 | 11.0436 | 0.010353 | 0.49696 | 11.55 | 11.55 | 17.325 | 191.3299 | 0.34439 |  |  | 0.17937
2013-01-15 14:30 | 0.39 | 11.0436 | 0.010353 | 0.49696 | 19.64 | 19.64 | 29.46 | 325.3436 | 0.58562 |  |  | 0.30501
2013-01-15 15:00 | 0.35 | 9.9109 | 0.0092915 | 0.44599 | 13.35 | 13.35 | 20.025 | 198.4657 | 0.35724 |  |  | 0.18606
2013-01-15 15:30 | 0.32 | 9.0614 | 0.0084951 | 0.40776 | 17.76 | 17.76 | 26.64 | 241.3955 | 0.43451 |  |  | 0.22631
2013-01-15 16:00 | 0.32 | 9.0614 | 0.0084951 | 0.40776 | 17.91 | 17.91 | 26.865 | 243.4343 | 0.43818 |  |  | 0.22822
2013-01-15 16:30 | 0.32 | 9.0614 | 0.0084951 | 0.40776 | 27.88 | 27.88 | 41.82 | 378.9474 | 0.68211 |  |  | 0.35526
2013-01-15 17:00 | 0.26 | 7.3624 | 0.0069022 | 0.33131 | 9.18 | 9.18 | 13.77 | 101.38 | 0.18248 |  |  | 0.095044
2013-01-15 17:30 | 0.26 | 7.3624 | 0.0069022 | 0.33131 | 27.91 | 27.91 | 41.865 | 308.226 | 0.55481 |  |  | 0.28896
2013-01-15 18:00 | 0.23 | 6.5129 | 0.0061058 | 0.29308 | 33.62 | 33.62 | 50.43 | 328.4443 | 0.5912 |  |  | 0.30792
2013-01-15 18:30 | 0.23 | 6.5129 | 0.0061058 | 0.29308 | 20.5 | 20.5 | 30.75 | 200.2709 | 0.36049 |  |  | 0.18775
2013-01-15 19:00 | 0.23 | 6.5129 | 0.0061058 | 0.29308 | 12.75 | 12.75 | 19.125 | 124.5587 | 0.22421 |  |  | 0.11677
2013-01-15 19:30 | 0.23 | 6.5129 | 0.0061058 | 0.29308 | 11.44 | 11.44 | 17.16 | 111.7609 | 0.20117 |  |  | 0.10478
2013-01-15 20:00 | 0.23 | 6.5129 | 0.0061058 | 0.29308 | 11.35 | 11.35 | 17.025 | 110.8817 | 0.19959 |  |  | 0.10395
2013-01-15 20:30 | 0.32 | 9.0614 | 0.0084951 | 0.40776 | 21.28 | 21.28 | 31.92 | 289.2396 | 0.52063 |  |  | 0.27116
2013-01-15 21:00 | 1.1 | 31.1485 | 0.029202 | 1.4017 | 10.9 | 10.9 | 16.35 | 509.2785 | 0.9167 |  |  | 0.47745
2013-01-15 21:30 | 3.9 | 110.4357 | 0.10353 | 4.9696 | 26.62 | 26.62 | 39.93 | 4409.6976 | 7.9375 |  |  | 4.1341
2013-01-15 22:00 | 15 | 424.7527 | 0.39821 | 19.1139 | 46.3 | 46.3 | 69.45 | 29499.0749 | 53.0983 |  |  | 27.6554
2013-01-15 22:30 | 14 | 396.4359 | 0.37166 | 17.8396 | 25.68 | 25.68 | 38.52 | 15270.709 | 27.4873 |  |  | 14.3163
2013-01-15 23:00 | 17 | 481.3864 | 0.4513 | 21.6624 | 31.95 | 31.95 | 47.925 | 23070.4428 | 41.5268 |  |  | 21.6285
2013-01-15 23:30 | 20 | 566.3369 | 0.53094 | 25.4852 | 34.62 | 34.62 | 51.93 | 29409.8769 | 52.9378 |  |  | 27.5718
2013-01-16 | 19 | 538.0201 | 0.50439 | 24.2109 | 26.92 | 26.92 | 40.38 | 21725.251 | 39.1055 | 1174.8692 | 611.911 | 20.3674 | 11.9815 | 11.9815 | 54.7931
2013-01-16 00:30 | 23 | 651.2875 | 0.61058 | 29.3079 | 38.28 | 38.28 | 57.42 | 37396.9266 | 67.3145 |  |  | 35.0596
2013-01-16 01:00 | 31 | 877.8222 | 0.82296 | 39.502 | 47.51 | 47.51 | 71.265 | 62558.0023 | 112.6044 |  |  | 58.6481
2013-01-16 01:30 | 32 | 906.1391 | 0.84951 | 40.7763 | 39.94 | 39.94 | 59.91 | 54286.793 | 97.7162 |  |  | 50.8939
2013-01-16 02:00 | 36 | 1019.4065 | 0.95569 | 45.8733 | 37.48 | 37.48 | 56.22 | 57311.0322 | 103.1599 |  |  | 53.7291
2013-01-16 02:30 | 34 | 962.7728 | 0.9026 | 43.3248 | 35.28 | 35.28 | 52.92 | 50949.9358 | 91.7099 |  |  | 47.7656
2013-01-16 03:00 | 43 | 1217.6244 | 1.1415 | 54.7931 | 41.63 | 41.63 | 62.445 | 76034.5559 | 136.8622 |  |  | 71.2824
2013-01-16 03:30 | 32 | 906.1391 | 0.84951 | 40.7763 | 35.38 | 35.38 | 53.07 | 48088.8016 | 86.5598 |  |  | 45.0833
2013-01-16 04:00 | 24 | 679.6043 | 0.63713 | 30.5822 | 34.72 | 34.72 | 52.08 | 35393.7929 | 63.7088 |  |  | 33.1817
2013-01-16 04:30 | 17 | 481.3864 | 0.4513 | 21.6624 | 34.54 | 34.54 | 51.81 | 24940.629 | 44.8931 |  |  | 23.3818
2013-01-16 05:00 | 13 | 368.119 | 0.34511 | 16.5654 | 33.25 | 33.25 | 49.875 | 18359.9354 | 33.0479 |  |  | 17.2124
2013-01-16 05:30 | 9.9 | 280.3368 | 0.26282 | 12.6152 | 31.95 | 31.95 | 47.925 | 13435.1402 | 24.1833 |  |  | 12.5954
2013-01-16 06:00 | 7.8 | 220.8714 | 0.20707 | 9.9392 | 29.51 | 29.51 | 44.265 | 9776.8727 | 17.5984 |  |  | 9.1658
2013-01-16 06:30 | 6.6 | 186.8912 | 0.17521 | 8.4101 | 28.31 | 28.31 | 42.465 | 7936.3343 | 14.2854 |  |  | 7.4403
2013-01-16 07:00 | 6.2 | 175.5644 | 0.16459 | 7.9004 | 29.98 | 29.98 | 44.97 | 7895.1333 | 14.2112 |  |  | 7.4017
2013-01-16 07:30 | 6.4 | 181.2278 | 0.1699 | 8.1553 | 26.46 | 26.46 | 39.69 | 7192.9321 | 12.9473 |  |  | 6.7434
2013-01-16 08:00 | 5.8 | 164.2377 | 0.15397 | 7.3907 | 25.52 | 25.52 | 38.28 | 6287.0195 | 11.3166 |  |  | 5.8941
2013-01-16 08:30 | 5.7 | 161.406 | 0.15132 | 7.2633 | 25.48 | 25.48 | 38.22 | 6168.9383 | 11.1041 |  |  | 5.7834
2013-01-16 09:00 | 5.8 | 164.2377 | 0.15397 | 7.3907 | 24.5 | 24.5 | 36.75 | 6035.7359 | 10.8643 |  |  | 5.6585
2013-01-16 09:30 | 8.8 | 249.1883 | 0.23361 | 11.2135 | 28.43 | 28.43 | 42.645 | 10626.6329 | 19.1279 |  |  | 9.9625
2013-01-16 10:00 | 11 | 311.4853 | 0.29202 | 14.0168 | 28.8 | 28.8 | 43.2 | 13456.1655 | 24.2211 |  |  | 12.6152
2013-01-16 10:30 | 9.6 | 271.8417 | 0.25485 | 12.2329 | 26.12 | 26.12 | 39.18 | 10650.7589 | 19.1714 |  |  | 9.9851
2013-01-16 11:00 | 7.8 | 220.8714 | 0.20707 | 9.9392 | 26.28 | 26.28 | 39.42 | 8706.7507 | 15.6722 |  |  | 8.1626
2013-01-16 11:30 | 6.2 | 175.5644 | 0.16459 | 7.9004 | 25.95 | 25.95 | 38.925 | 6833.8462 | 12.3009 |  |  | 6.4067
2013-01-16 12:00 | 5.3 | 150.0793 | 0.1407 | 6.7536 | 27.69 | 27.69 | 41.535 | 6233.5432 | 11.2204 |  |  | 5.8439
2013-01-16 12:30 | 4.6 | 130.2575 | 0.12212 | 5.8616 | 26.06 | 26.06 | 39.09 | 5091.7655 | 9.1652 |  |  | 4.7735
2013-01-16 13:00 | 4 | 113.2674 | 0.10619 | 5.097 | 25.15 | 25.15 | 37.725 | 4273.0122 | 7.6914 |  |  | 4.0059
2013-01-16 13:30 | 3.5 | 99.109 | 0.092915 | 4.4599 | 25.76 | 25.76 | 38.64 | 3829.5703 | 6.8932 |  |  | 3.5902
2013-01-16 14:00 | 3 | 84.9505 | 0.079641 | 3.8228 | 25.31 | 25.31 | 37.965 | 3225.1472 | 5.8053 |  |  | 3.0236
2013-01-16 14:30 | 2.8 | 79.2872 | 0.074332 | 3.5679 | 25.33 | 25.33 | 37.995 | 3012.516 | 5.4225 |  |  | 2.8242
2013-01-16 15:00 | 2.5 | 70.7921 | 0.066368 | 3.1856 | 25.97 | 25.97 | 38.955 | 2757.7069 | 4.9639 |  |  | 2.5854
2013-01-16 15:30 | 2.4 | 67.9604 | 0.063713 | 3.0582 | 25.01 | 25.01 | 37.515 | 2549.5356 | 4.5892 |  |  | 2.3902
2013-01-16 16:00 | 2.3 | 65.1287 | 0.061058 | 2.9308 | 24.35 | 24.35 | 36.525 | 2378.8275 | 4.2819 |  |  | 2.2302
2013-01-16 16:30 | 2.2 | 62.2971 | 0.058403 | 2.8034 | 23.63 | 23.63 | 35.445 | 2208.1194 | 3.9746 |  |  | 2.0701
2013-01-16 17:00 | 1.9 | 53.802 | 0.050439 | 2.4211 | 23.31 | 23.31 | 34.965 | 1881.1872 | 3.3861 |  |  | 1.7636
2013-01-16 17:30 | 1.8 | 50.9703 | 0.047785 | 2.2937 | 21.94 | 21.94 | 32.91 | 1677.4334 | 3.0194 |  |  | 1.5726
2013-01-16 18:00 | 1.6 | 45.307 | 0.042475 | 2.0388 | 22.63 | 22.63 | 33.945 | 1537.9446 | 2.7683 |  |  | 1.4418
2013-01-16 18:30 | 1.5 | 42.4753 | 0.039821 | 1.9114 | 21.57 | 21.57 | 32.355 | 1374.2874 | 2.4737 |  |  | 1.2884
2013-01-16 19:00 | 1.4 | 39.6436 | 0.037166 | 1.784 | 21.69 | 21.69 | 32.535 | 1289.804 | 2.3216 |  |  | 1.2092
2013-01-16 19:30 | 1.3 | 36.8119 | 0.034511 | 1.6565 | 20.75 | 20.75 | 31.125 | 1145.7704 | 2.0624 |  |  | 1.0742
2013-01-16 20:00 | 1.2 | 33.9802 | 0.031856 | 1.5291 | 21.33 | 21.33 | 31.995 | 1087.197 | 1.957 |  |  | 1.0192
2013-01-16 20:30 | 1.1 | 31.1485 | 0.029202 | 1.4017 | 19.75 | 19.75 | 29.625 | 922.7752 | 1.661 |  |  | 0.8651
2013-01-16 21:00 | 0.99 | 28.0337 | 0.026282 | 1.2615 | 19.3 | 19.3 | 28.95 | 811.575 | 1.4608 |  |  | 0.76085
2013-01-16 21:30 | 0.99 | 28.0337 | 0.026282 | 1.2615 | 19.81 | 19.81 | 29.715 | 833.0207 | 1.4994 |  |  | 0.78096
2013-01-16 22:00 | 0.92 | 26.0515 | 0.024423 | 1.1723 | 18.68 | 18.68 | 28.02 | 729.963 | 1.3139 |  |  | 0.68434
2013-01-16 22:30 | 0.85 | 24.0693 | 0.022565 | 1.0831 | 18.09 | 18.09 | 27.135 | 653.121 | 1.1756 |  |  | 0.6123
2013-01-16 23:00 | 0.85 | 24.0693 | 0.022565 | 1.0831 | 17.56 | 17.56 | 26.34 | 633.9859 | 1.1412 |  |  | 0.59436
2013-01-16 23:30 | 0.73 | 20.6713 | 0.019379 | 0.93021 | 16.75 | 16.75 | 25.125 | 519.3664 | 0.93486 |  |  | 0.48691
2013-01-17 | 0.73 | 20.6713 | 0.019379 | 0.93021 | 16.3 | 16.3 | 24.45 | 505.4132 | 0.90974 | 15.5767 | 8.1129 | 0.47382 | 0.57395 | 0.57395 | 0.93021
2013-01-17 00:30 | 0.73 | 20.6713 | 0.019379 | 0.93021 | 16.08 | 16.08 | 24.12 | 498.5917 | 0.89747 |  |  | 0.46743
2013-01-17 01:00 | 0.73 | 20.6713 | 0.019379 | 0.93021 | 15.4 | 15.4 | 23.1 | 477.507 | 0.85951 |  |  | 0.44766
2013-01-17 01:30 | 0.73 | 20.6713 | 0.019379 | 0.93021 | 14.98 | 14.98 | 22.47 | 464.4841 | 0.83607 |  |  | 0.43545
2013-01-17 02:00 | 0.67 | 18.9723 | 0.017787 | 0.85375 | 14.73 | 14.73 | 22.095 | 419.1927 | 0.75455 |  |  | 0.39299
2013-01-17 02:30 | 0.67 | 18.9723 | 0.017787 | 0.85375 | 14.13 | 14.13 | 21.195 | 402.1176 | 0.72381 |  |  | 0.37699
2013-01-17 03:00 | 0.62 | 17.5564 | 0.016459 | 0.79004 | 14.15 | 14.15 | 21.225 | 372.6355 | 0.67074 |  |  | 0.34935
2013-01-17 03:30 | 0.62 | 17.5564 | 0.016459 | 0.79004 | 13.35 | 13.35 | 20.025 | 351.5678 | 0.63282 |  |  | 0.32959
2013-01-17 04:00 | 0.57 | 16.1406 | 0.015132 | 0.72633 | 13.11 | 13.11 | 19.665 | 317.4049 | 0.57133 |  |  | 0.29757
2013-01-17 04:30 | 0.57 | 16.1406 | 0.015132 | 0.72633 | 12.46 | 12.46 | 18.69 | 301.6679 | 0.543 |  |  | 0.28281
2013-01-17 05:00 | 0.52 | 14.7248 | 0.013804 | 0.66261 | 12.23 | 12.23 | 18.345 | 270.1257 | 0.48623 |  |  | 0.25324
2013-01-17 05:30 | 0.52 | 14.7248 | 0.013804 | 0.66261 | 11.8 | 11.8 | 17.7 | 260.6283 | 0.46913 |  |  | 0.24434
2013-01-17 06:00 | 0.52 | 14.7248 | 0.013804 | 0.66261 | 11.25 | 11.25 | 16.875 | 248.4803 | 0.44726 |  |  | 0.23295
2013-01-17 06:30 | 0.47 | 13.3089 | 0.012477 | 0.5989 | 10.95 | 10.95 | 16.425 | 218.599 | 0.39348 |  |  | 0.20494
2013-01-17 07:00 | 0.47 | 13.3089 | 0.012477 | 0.5989 | 10.78 | 10.78 | 16.17 | 215.2052 | 0.38737 |  |  | 0.20175
2013-01-17 07:30 | 0.47 | 13.3089 | 0.012477 | 0.5989 | 10.38 | 10.38 | 15.57 | 207.2199 | 0.373 |  |  | 0.19427
2013-01-17 08:00 | 0.47 | 13.3089 | 0.012477 | 0.5989 | 10.16 | 10.16 | 15.24 | 202.8279 | 0.36509 |  |  | 0.19015
2013-01-17 08:30 | 0.43 | 12.1762 | 0.011415 | 0.54793 | 9.67 | 9.67 | 14.505 | 176.6164 | 0.31791 |  |  | 0.16558
2013-01-17 09:00 | 0.43 | 12.1762 | 0.011415 | 0.54793 | 9.38 | 9.38 | 14.07 | 171.3198 | 0.30838 |  |  | 0.16061
2013-01-17 09:30 | 0.47 | 13.3089 | 0.012477 | 0.5989 | 9.46 | 9.46 | 14.19 | 188.8535 | 0.33994 |  |  | 0.17705
2013-01-17 10:00 | 0.47 | 13.3089 | 0.012477 | 0.5989 | 9.16 | 9.16 | 13.74 | 182.8645 | 0.32916 |  |  | 0.17144
2013-01-17 10:30 | 0.52 | 14.7248 | 0.013804 | 0.66261 | 9.08 | 9.08 | 13.62 | 200.5512 | 0.36099 |  |  | 0.18802
2013-01-17 11:00 | 0.57 | 16.1406 | 0.015132 | 0.72633 | 9.51 | 9.51 | 14.265 | 230.2457 | 0.41444 |  |  | 0.21586
2013-01-17 11:30 | 0.57 | 16.1406 | 0.015132 | 0.72633 | 9.77 | 9.77 | 14.655 | 236.5405 | 0.42577 |  |  | 0.22176
2013-01-17 12:00 | 0.57 | 16.1406 | 0.015132 | 0.72633 | 8.42 | 8.42 | 12.63 | 203.8558 | 0.36694 |  |  | 0.19111
2013-01-17 12:30 | 0.52 | 14.7248 | 0.013804 | 0.66261 | 7 | 7 | 10.5 | 154.61 | 0.2783 |  |  | 0.14495
2013-01-17 13:00 | 0.52 | 14.7248 | 0.013804 | 0.66261 | 5.94 | 5.94 | 8.91 | 131.1976 | 0.23616 |  |  | 0.123
2013-01-17 13:30 | 0.39 | 11.0436 | 0.010353 | 0.49696 | 4.89 | 4.89 | 7.335 | 81.0046 | 0.14581 |  |  | 0.075942
2013-01-17 14:00 | 0.35 | 9.9109 | 0.0092915 | 0.44599 | 4.26 | 4.26 | 6.39 | 63.3306 | 0.114 |  |  | 0.059372
2013-01-17 14:30 | 0.35 | 9.9109 | 0.0092915 | 0.44599 | 3.78 | 3.78 | 5.67 | 56.1948 | 0.10115 |  |  | 0.052683
2013-01-17 15:00 | 0.35 | 9.9109 | 0.0092915 | 0.44599 | 3.45 | 3.45 | 5.175 | 51.2889 | 0.09232 |  |  | 0.048083
2013-01-17 15:30 | 0.32 | 9.0614 | 0.0084951 | 0.40776 | 3.19 | 3.19 | 4.785 | 43.3588 | 0.078046 |  |  | 0.040649
2013-01-17 16:00 | 0.39 | 11.0436 | 0.010353 | 0.49696 | 3.08 | 3.08 | 4.62 | 51.0213 | 0.091838 |  |  | 0.047832
2013-01-17 16:30 | 0.43 | 12.1762 | 0.011415 | 0.54793 | 3.57 | 3.57 | 5.355 | 65.2038 | 0.11737 |  |  | 0.061129
2013-01-17 17:00 | 0.39 | 11.0436 | 0.010353 | 0.49696 | 4.4 | 4.4 | 6.6 | 72.8876 | 0.1312 |  |  | 0.068332
2013-01-17 17:30 | 0.32 | 9.0614 | 0.0084951 | 0.40776 | 4.88 | 4.88 | 7.32 | 66.3294 | 0.11939 |  |  | 0.062184
2013-01-17 18:00 | 0.32 | 9.0614 | 0.0084951 | 0.40776 | 5.02 | 5.02 | 7.53 | 68.2323 | 0.12282 |  |  | 0.063968
2013-01-17 18:30 | 0.32 | 9.0614 | 0.0084951 | 0.40776 | 4.76 | 4.76 | 7.14 | 64.6983 | 0.11646 |  |  | 0.060655
2013-01-17 19:00 | 0.26 | 7.3624 | 0.0069022 | 0.33131 | 4.27 | 4.27 | 6.405 | 47.156 | 0.084881 |  |  | 0.044209
2013-01-17 19:30 | 0.26 | 7.3624 | 0.0069022 | 0.33131 | 3.67 | 3.67 | 5.505 | 40.5299 | 0.072954 |  |  | 0.037997
2013-01-17 20:00 | 0.26 | 7.3624 | 0.0069022 | 0.33131 | 3.11 | 3.11 | 4.665 | 34.3455 | 0.061822 |  |  | 0.032199
2013-01-17 20:30 | 0.26 | 7.3624 | 0.0069022 | 0.33131 | 2.76 | 2.76 | 4.14 | 30.4803 | 0.054864 |  |  | 0.028575
2013-01-17 21:00 | 0.26 | 7.3624 | 0.0069022 | 0.33131 | 2.69 | 2.69 | 4.035 | 29.7072 | 0.053473 |  |  | 0.027851
2013-01-17 21:30 | 0.26 | 7.3624 | 0.0069022 | 0.33131 | 2.92 | 2.92 | 4.38 | 32.2472 | 0.058045 |  |  | 0.030232
2013-01-17 22:00 | 0.26 | 7.3624 | 0.0069022 | 0.33131 | 3.23 | 3.23 | 4.845 | 35.6707 | 0.064207 |  |  | 0.033441
2013-01-17 22:30 | 0.26 | 7.3624 | 0.0069022 | 0.33131 | 3.44 | 3.44 | 5.16 | 37.9899 | 0.068382 |  |  | 0.035616
2013-01-17 23:00 | 0.23 | 6.5129 | 0.0061058 | 0.29308 | 3.61 | 3.61 | 5.415 | 35.2672 | 0.063481 |  |  | 0.033063
2013-01-17 23:30 | 0.23 | 6.5129 | 0.0061058 | 0.29308 | 3.73 | 3.73 | 5.595 | 36.4395 | 0.065591 |  |  | 0.034162
2013-01-18 | 0.23 | 6.5129 | 0.0061058 | 0.29308 | 3.73 | 3.73 | 5.595 | 36.4395 | 0.065591 | 2.0657 | 1.0759 | 0.034162 | 0.28299 | 0.28299 | 0.44599
2013-01-18 00:30 | 0.23 | 6.5129 | 0.0061058 | 0.29308 | 3.82 | 3.82 | 5.73 | 37.3188 | 0.067174 |  |  | 0.034986
2013-01-18 01:00 | 0.23 | 6.5129 | 0.0061058 | 0.29308 | 3.66 | 3.66 | 5.49 | 35.7557 | 0.06436 |  |  | 0.033521
2013-01-18 01:30 | 0.23 | 6.5129 | 0.0061058 | 0.29308 | 3.65 | 3.65 | 5.475 | 35.658 | 0.064184 |  |  | 0.033429
2013-01-18 02:00 | 0.23 | 6.5129 | 0.0061058 | 0.29308 | 3.64 | 3.64 | 5.46 | 35.5603 | 0.064009 |  |  | 0.033338
2013-01-18 02:30 | 0.23 | 6.5129 | 0.0061058 | 0.29308 | 3.76 | 3.76 | 5.64 | 36.7326 | 0.066119 |  |  | 0.034437
2013-01-18 03:00 | 0.23 | 6.5129 | 0.0061058 | 0.29308 | 3.61 | 3.61 | 5.415 | 35.2672 | 0.063481 |  |  | 0.033063
2013-01-18 03:30 | 0.23 | 6.5129 | 0.0061058 | 0.29308 | 3.51 | 3.51 | 5.265 | 34.2903 | 0.061723 |  |  | 0.032147
2013-01-18 04:00 | 0.23 | 6.5129 | 0.0061058 | 0.29308 | 3.41 | 3.41 | 5.115 | 33.3134 | 0.059964 |  |  | 0.031231
2013-01-18 04:30 | 0.23 | 6.5129 | 0.0061058 | 0.29308 | 3.34 | 3.34 | 5.01 | 32.6295 | 0.058733 |  |  | 0.03059
2013-01-18 05:00 | 0.23 | 6.5129 | 0.0061058 | 0.29308 | 3.27 | 3.27 | 4.905 | 31.9457 | 0.057502 |  |  | 0.029949
2013-01-18 05:30 | 0.23 | 6.5129 | 0.0061058 | 0.29308 | 3.2 | 3.2 | 4.8 | 31.2618 | 0.056271 |  |  | 0.029308
2013-01-18 06:00 | 0.2 | 5.6634 | 0.0053094 | 0.25485 | 3.15 | 3.15 | 4.725 | 26.7594 | 0.048167 |  |  | 0.025087
2013-01-18 06:30 | 0.2 | 5.6634 | 0.0053094 | 0.25485 | 3.16 | 3.16 | 4.74 | 26.8444 | 0.04832 |  |  | 0.025167
2013-01-18 07:00 | 0.2 | 5.6634 | 0.0053094 | 0.25485 | 3.09 | 3.09 | 4.635 | 26.2497 | 0.047249 |  |  | 0.024609
2013-01-18 07:30 | 0.2 | 5.6634 | 0.0053094 | 0.25485 | 3.05 | 3.05 | 4.575 | 25.9099 | 0.046638 |  |  | 0.024291
2013-01-18 08:00 | 0.2 | 5.6634 | 0.0053094 | 0.25485 | 2.94 | 2.94 | 4.41 | 24.9755 | 0.044956 |  |  | 0.023414
2013-01-18 08:30 | 0.2 | 5.6634 | 0.0053094 | 0.25485 | 2.84 | 2.84 | 4.26 | 24.126 | 0.043427 |  |  | 0.022618
2013-01-18 09:00 | 0.2 | 5.6634 | 0.0053094 | 0.25485 | 2.79 | 2.79 | 4.185 | 23.7012 | 0.042662 |  |  | 0.02222
2013-01-18 09:30 | 0.32 | 9.0614 | 0.0084951 | 0.40776 | 3.19 | 3.19 | 4.785 | 43.3588 | 0.078046 |  |  | 0.040649
2013-01-18 10:00 | 0.35 | 9.9109 | 0.0092915 | 0.44599 | 3.2 | 3.2 | 4.8 | 47.5723 | 0.08563 |  |  | 0.044599
2013-01-18 10:30 | 0.35 | 9.9109 | 0.0092915 | 0.44599 | 3.12 | 3.12 | 4.68 | 46.383 | 0.083489 |  |  | 0.043484
2013-01-18 11:00 | 0.32 | 9.0614 | 0.0084951 | 0.40776 | 3 | 3 | 4.5 | 40.7763 | 0.073397 |  |  | 0.038228
2013-01-18 11:30 | 0.32 | 9.0614 | 0.0084951 | 0.40776 | 2.75 | 2.75 | 4.125 | 37.3782 | 0.067281 |  |  | 0.035042
2013-01-18 12:00 | 0.32 | 9.0614 | 0.0084951 | 0.40776 | 2.27 | 2.27 | 3.405 | 30.854 | 0.055537 |  |  | 0.028926
2013-01-18 12:30 | 0.26 | 7.3624 | 0.0069022 | 0.33131 | 7.38 | 7.38 | 11.07 | 81.5015 | 0.1467 |  |  | 0.076408
2013-01-18 13:00 | 0.32 | 9.0614 | 0.0084951 | 0.40776 | 1.28 | 1.28 | 1.92 | 17.3979 | 0.031316 |  |  | 0.016311
2013-01-18 13:30 | 0.26 | 7.3624 | 0.0069022 | 0.33131 | 1.1 | 1.1 | 1.65 | 12.1479 | 0.021866 |  |  | 0.011389
2013-01-18 14:00 | 0.26 | 7.3624 | 0.0069022 | 0.33131 | 1.04 | 1.04 | 1.56 | 11.4853 | 0.020674 |  |  | 0.010767
2013-01-18 14:30 | 0.23 | 6.5129 | 0.0061058 | 0.29308 | 1.03 | 1.03 | 1.545 | 10.0624 | 0.018112 |  |  | 0.0094335
2013-01-18 15:00 | 0.23 | 6.5129 | 0.0061058 | 0.29308 | 1.03 | 1.03 | 1.545 | 10.0624 | 0.018112 |  |  | 0.0094335
2013-01-18 15:30 | 0.2 | 5.6634 | 0.0053094 | 0.25485 | 1.11 | 1.11 | 1.665 | 9.4295 | 0.016973 |  |  | 0.0088402
2013-01-18 16:00 | 0.2 | 5.6634 | 0.0053094 | 0.25485 | 1.24 | 1.24 | 1.86 | 10.5339 | 0.018961 |  |  | 0.0098755
2013-01-18 16:30 | 0.2 | 5.6634 | 0.0053094 | 0.25485 | 1.38 | 1.38 | 2.07 | 11.7232 | 0.021102 |  |  | 0.01099
2013-01-18 17:00 | 0.18 | 5.097 | 0.0047785 | 0.22937 | 1.46 | 1.46 | 2.19 | 11.1625 | 0.020093 |  |  | 0.010465
2013-01-18 17:30 | 0.18 | 5.097 | 0.0047785 | 0.22937 | 1.4 | 1.4 | 2.1 | 10.7038 | 0.019267 |  |  | 0.010035
2013-01-18 18:00 | 0.18 | 5.097 | 0.0047785 | 0.22937 | 1.41 | 1.41 | 2.115 | 10.7802 | 0.019404 |  |  | 0.010106
2013-01-18 18:30 | 0.18 | 5.097 | 0.0047785 | 0.22937 | 1.35 | 1.35 | 2.025 | 10.3215 | 0.018579 |  |  | 0.0096764
2013-01-18 19:00 | 0.16 | 4.5307 | 0.0042475 | 0.20388 | 1.31 | 1.31 | 1.965 | 8.9028 | 0.016025 |  |  | 0.0083464
2013-01-18 19:30 | 0.18 | 5.097 | 0.0047785 | 0.22937 | 1.34 | 1.34 | 2.01 | 10.245 | 0.018441 |  |  | 0.0096047
2013-01-18 20:00 | 0.18 | 5.097 | 0.0047785 | 0.22937 | 1.32 | 1.32 | 1.98 | 10.0921 | 0.018166 |  |  | 0.0094614
2013-01-18 20:30 | 0.16 | 4.5307 | 0.0042475 | 0.20388 | 1.31 | 1.31 | 1.965 | 8.9028 | 0.016025 |  |  | 0.0083464
2013-01-18 21:00 | 0.16 | 4.5307 | 0.0042475 | 0.20388 | 1.31 | 1.31 | 1.965 | 8.9028 | 0.016025 |  |  | 0.0083464
2013-01-18 21:30 | 0.16 | 4.5307 | 0.0042475 | 0.20388 | 1.24 | 1.24 | 1.86 | 8.4271 | 0.015169 |  |  | 0.0079004
2013-01-18 22:00 | 0.16 | 4.5307 | 0.0042475 | 0.20388 | 1.24 | 1.24 | 1.86 | 8.4271 | 0.015169 |  |  | 0.0079004
2013-01-18 22:30 | 0.16 | 4.5307 | 0.0042475 | 0.20388 | 1.26 | 1.26 | 1.89 | 8.563 | 0.015413 |  |  | 0.0080278
2013-01-18 23:00 | 0.16 | 4.5307 | 0.0042475 | 0.20388 | 1.23 | 1.23 | 1.845 | 8.3591 | 0.015046 |  |  | 0.0078367
2013-01-18 23:30 | 0.16 | 4.5307 | 0.0042475 | 0.20388 | 1.24 | 1.24 | 1.86 | 8.4271 | 0.015169 |  |  | 0.0079004
2013-01-19 | 0.16 | 4.5307 | 0.0042475 | 0.20388 | 1.22 | 1.22 | 1.83 | 8.2912 | 0.014924 | 0.63461 | 0.33053 | 0.007773 | 0.20229 | 0.20229 | 0.20388
2013-01-19 00:30 | 0.16 | 4.5307 | 0.0042475 | 0.20388 | 1.24 | 1.24 | 1.86 | 8.4271 | 0.015169 |  |  | 0.0079004
2013-01-19 01:00 | 0.16 | 4.5307 | 0.0042475 | 0.20388 | 1.28 | 1.28 | 1.92 | 8.6989 | 0.015658 |  |  | 0.0081553
2013-01-19 01:30 | 0.16 | 4.5307 | 0.0042475 | 0.20388 | 1.24 | 1.24 | 1.86 | 8.4271 | 0.015169 |  |  | 0.0079004
2013-01-19 02:00 | 0.16 | 4.5307 | 0.0042475 | 0.20388 | 1.26 | 1.26 | 1.89 | 8.563 | 0.015413 |  |  | 0.0080278
2013-01-19 02:30 | 0.16 | 4.5307 | 0.0042475 | 0.20388 | 1.26 | 1.26 | 1.89 | 8.563 | 0.015413 |  |  | 0.0080278
2013-01-19 03:00 | 0.16 | 4.5307 | 0.0042475 | 0.20388 | 1.24 | 1.24 | 1.86 | 8.4271 | 0.015169 |  |  | 0.0079004
2013-01-19 03:30 | 0.16 | 4.5307 | 0.0042475 | 0.20388 | 1.24 | 1.24 | 1.86 | 8.4271 | 0.015169 |  |  | 0.0079004
2013-01-19 04:00 | 0.16 | 4.5307 | 0.0042475 | 0.20388 | 1.24 | 1.24 | 1.86 | 8.4271 | 0.015169 |  |  | 0.0079004
2013-01-19 04:30 | 0.16 | 4.5307 | 0.0042475 | 0.20388 | 1.21 | 1.21 | 1.815 | 8.2232 | 0.014802 |  |  | 0.0077093
2013-01-19 05:00 | 0.16 | 4.5307 | 0.0042475 | 0.20388 | 1.22 | 1.22 | 1.83 | 8.2912 | 0.014924 |  |  | 0.007773
2013-01-19 05:30 | 0.16 | 4.5307 | 0.0042475 | 0.20388 | 1.2 | 1.2 | 1.8 | 8.1553 | 0.014679 |  |  | 0.0076455
2013-01-19 06:00 | 0.16 | 4.5307 | 0.0042475 | 0.20388 | 1.17 | 1.17 | 1.755 | 7.9514 | 0.014312 |  |  | 0.0074544
2013-01-19 06:30 | 0.16 | 4.5307 | 0.0042475 | 0.20388 | 1.18 | 1.18 | 1.77 | 8.0193 | 0.014435 |  |  | 0.0075181
2013-01-19 07:00 | 0.16 | 4.5307 | 0.0042475 | 0.20388 | 1.15 | 1.15 | 1.725 | 7.8154 | 0.014068 |  |  | 0.007327
2013-01-19 07:30 | 0.16 | 4.5307 | 0.0042475 | 0.20388 | 1.12 | 1.12 | 1.68 | 7.6116 | 0.013701 |  |  | 0.0071358
2013-01-19 08:00 | 0.16 | 4.5307 | 0.0042475 | 0.20388 | 1.1 | 1.1 | 1.65 | 7.4756 | 0.013456 |  |  | 0.0070084
2013-01-19 08:30 | 0.14 | 3.9644 | 0.0037166 | 0.1784 | 1.09 | 1.09 | 1.635 | 6.4817 | 0.011667 |  |  | 0.0060766
2013-01-19 09:00 | 0.16 | 4.5307 | 0.0042475 | 0.20388 | 1.1 | 1.1 | 1.65 | 7.4756 | 0.013456 |  |  | 0.0070084
2013-01-19 09:30 | 0.16 | 4.5307 | 0.0042475 | 0.20388 | 1.1 | 1.1 | 1.65 | 7.4756 | 0.013456 |  |  | 0.0070084
2013-01-19 10:00 | 0.14 | 3.9644 | 0.0037166 | 0.1784 | 1.12 | 1.12 | 1.68 | 6.6601 | 0.011988 |  |  | 0.0062439
2013-01-19 10:30 | 0.16 | 4.5307 | 0.0042475 | 0.20388 | 1.11 | 1.11 | 1.665 | 7.5436 | 0.013578 |  |  | 0.0070721
2013-01-19 11:00 | 0.16 | 4.5307 | 0.0042475 | 0.20388 | 1.11 | 1.11 | 1.665 | 7.5436 | 0.013578 |  |  | 0.0070721
2013-01-19 11:30 | 0.16 | 4.5307 | 0.0042475 | 0.20388 | 1.11 | 1.11 | 1.665 | 7.5436 | 0.013578 |  |  | 0.0070721
2013-01-19 12:00 | 0.16 | 4.5307 | 0.0042475 | 0.20388 | 1.09 | 1.09 | 1.635 | 7.4077 | 0.013334 |  |  | 0.0069447
2013-01-19 12:30 | 0.16 | 4.5307 | 0.0042475 | 0.20388 | 1.1 | 1.1 | 1.65 | 7.4756 | 0.013456 |  |  | 0.0070084
2013-01-19 13:00 | 0.16 | 4.5307 | 0.0042475 | 0.20388 | 1.08 | 1.08 | 1.62 | 7.3397 | 0.013212 |  |  | 0.006881
2013-01-19 13:30 | 0.16 | 4.5307 | 0.0042475 | 0.20388 | 1.04 | 1.04 | 1.56 | 7.0679 | 0.012722 |  |  | 0.0066261
2013-01-19 14:00 | 0.16 | 4.5307 | 0.0042475 | 0.20388 | 1.06 | 1.06 | 1.59 | 7.2038 | 0.012967 |  |  | 0.0067536
2013-01-19 14:30 | 0.16 | 4.5307 | 0.0042475 | 0.20388 | 1.02 | 1.02 | 1.53 | 6.932 | 0.012478 |  |  | 0.0064987
2013-01-19 15:00 | 0.16 | 4.5307 | 0.0042475 | 0.20388 | 1.02 | 1.02 | 1.53 | 6.932 | 0.012478 |  |  | 0.0064987
2013-01-19 15:30 | 0.16 | 4.5307 | 0.0042475 | 0.20388 | 1.03 | 1.03 | 1.545 | 6.9999 | 0.0126 |  |  | 0.0065624
2013-01-19 16:00 | 0.16 | 4.5307 | 0.0042475 | 0.20388 | 1.01 | 1.01 | 1.515 | 6.864 | 0.012355 |  |  | 0.006435
2013-01-19 16:30 | 0.16 | 4.5307 | 0.0042475 | 0.20388 | 0.99 | 0.99 | 1.485 | 6.7281 | 0.012111 |  |  | 0.0063076
2013-01-19 17:00 | 0.16 | 4.5307 | 0.0042475 | 0.20388 | 1.03 | 1.03 | 1.545 | 6.9999 | 0.0126 |  |  | 0.0065624
2013-01-19 17:30 | 0.16 | 4.5307 | 0.0042475 | 0.20388 | 0.97 | 0.97 | 1.455 | 6.5922 | 0.011866 |  |  | 0.0061802
2013-01-19 18:00 | 0.16 | 4.5307 | 0.0042475 | 0.20388 | 0.98 | 0.98 | 1.47 | 6.6601 | 0.011988 |  |  | 0.0062439
2013-01-19 18:30 | 0.16 | 4.5307 | 0.0042475 | 0.20388 | 1 | 1 | 1.5 | 6.796 | 0.012233 |  |  | 0.0063713
2013-01-19 19:00 | 0.16 | 4.5307 | 0.0042475 | 0.20388 | 0.97 | 0.97 | 1.455 | 6.5922 | 0.011866 |  |  | 0.0061802
2013-01-19 19:30 | 0.16 | 4.5307 | 0.0042475 | 0.20388 | 0.96 | 0.96 | 1.44 | 6.5242 | 0.011744 |  |  | 0.0061164
2013-01-19 20:00 | 0.16 | 4.5307 | 0.0042475 | 0.20388 | 0.96 | 0.96 | 1.44 | 6.5242 | 0.011744 |  |  | 0.0061164
2013-01-19 20:30 | 0.16 | 4.5307 | 0.0042475 | 0.20388 | 0.96 | 0.96 | 1.44 | 6.5242 | 0.011744 |  |  | 0.0061164
2013-01-19 21:00 | 0.16 | 4.5307 | 0.0042475 | 0.20388 | 0.94 | 0.94 | 1.41 | 6.3883 | 0.011499 |  |  | 0.005989
2013-01-19 21:30 | 0.16 | 4.5307 | 0.0042475 | 0.20388 | 0.94 | 0.94 | 1.41 | 6.3883 | 0.011499 |  |  | 0.005989
2013-01-19 22:00 | 0.16 | 4.5307 | 0.0042475 | 0.20388 | 0.98 | 0.98 | 1.47 | 6.6601 | 0.011988 |  |  | 0.0062439
2013-01-19 22:30 | 0.16 | 4.5307 | 0.0042475 | 0.20388 | 0.96 | 0.96 | 1.44 | 6.5242 | 0.011744 |  |  | 0.0061164
2013-01-19 23:00 | 0.14 | 3.9644 | 0.0037166 | 0.1784 | 0.93 | 0.93 | 1.395 | 5.5303 | 0.0099545 |  |  | 0.0051846
2013-01-19 23:30 | 0.16 | 4.5307 | 0.0042475 | 0.20388 | 0.94 | 0.94 | 1.41 | 6.3883 | 0.011499 |  |  | 0.005989
2013-01-20 | 0.16 | 4.5307 | 0.0042475 | 0.20388 | 0.91 | 0.91 | 1.365 | 6.1844 | 0.011132 | 0.51043 | 0.26585 | 0.0057979 | 0.18742 | 0.18742 | 0.25485
2013-01-20 00:30 | 0.16 | 4.5307 | 0.0042475 | 0.20388 | 0.93 | 0.93 | 1.395 | 6.3203 | 0.011377 |  |  | 0.0059253
2013-01-20 01:00 | 0.16 | 4.5307 | 0.0042475 | 0.20388 | 0.9 | 0.9 | 1.35 | 6.1164 | 0.01101 |  |  | 0.0057342
2013-01-20 01:30 | 0.16 | 4.5307 | 0.0042475 | 0.20388 | 0.9 | 0.9 | 1.35 | 6.1164 | 0.01101 |  |  | 0.0057342
2013-01-20 02:00 | 0.14 | 3.9644 | 0.0037166 | 0.1784 | 0.92 | 0.92 | 1.38 | 5.4708 | 0.0098475 |  |  | 0.0051289
2013-01-20 02:30 | 0.16 | 4.5307 | 0.0042475 | 0.20388 | 0.91 | 0.91 | 1.365 | 6.1844 | 0.011132 |  |  | 0.0057979
2013-01-20 03:00 | 0.14 | 3.9644 | 0.0037166 | 0.1784 | 0.9 | 0.9 | 1.35 | 5.3519 | 0.0096334 |  |  | 0.0050174
2013-01-20 03:30 | 0.14 | 3.9644 | 0.0037166 | 0.1784 | 0.9 | 0.9 | 1.35 | 5.3519 | 0.0096334 |  |  | 0.0050174
2013-01-20 04:00 | 0.14 | 3.9644 | 0.0037166 | 0.1784 | 0.93 | 0.93 | 1.395 | 5.5303 | 0.0099545 |  |  | 0.0051846
2013-01-20 04:30 | 0.14 | 3.9644 | 0.0037166 | 0.1784 | 0.96 | 0.96 | 1.44 | 5.7087 | 0.010276 |  |  | 0.0053519
2013-01-20 05:00 | 0.14 | 3.9644 | 0.0037166 | 0.1784 | 1.05 | 1.05 | 1.575 | 6.2439 | 0.011239 |  |  | 0.0058536
2013-01-20 05:30 | 0.14 | 3.9644 | 0.0037166 | 0.1784 | 1.07 | 1.07 | 1.605 | 6.3628 | 0.011453 |  |  | 0.0059651
2013-01-20 06:00 | 0.14 | 3.9644 | 0.0037166 | 0.1784 | 0.97 | 0.97 | 1.455 | 5.7681 | 0.010383 |  |  | 0.0054076
2013-01-20 06:30 | 0.14 | 3.9644 | 0.0037166 | 0.1784 | 0.95 | 0.95 | 1.425 | 5.6492 | 0.010169 |  |  | 0.0052961
2013-01-20 07:00 | 0.14 | 3.9644 | 0.0037166 | 0.1784 | 0.91 | 0.91 | 1.365 | 5.4113 | 0.0097404 |  |  | 0.0050731
2013-01-20 07:30 | 0.14 | 3.9644 | 0.0037166 | 0.1784 | 0.92 | 0.92 | 1.38 | 5.4708 | 0.0098475 |  |  | 0.0051289
2013-01-20 08:00 | 0.14 | 3.9644 | 0.0037166 | 0.1784 | 0.93 | 0.93 | 1.395 | 5.5303 | 0.0099545 |  |  | 0.0051846
2013-01-20 08:30 | 0.14 | 3.9644 | 0.0037166 | 0.1784 | 0.91 | 0.91 | 1.365 | 5.4113 | 0.0097404 |  |  | 0.0050731
2013-01-20 09:00 | 0.14 | 3.9644 | 0.0037166 | 0.1784 | 0.91 | 0.91 | 1.365 | 5.4113 | 0.0097404 |  |  | 0.0050731
2013-01-20 09:30 | 0.14 | 3.9644 | 0.0037166 | 0.1784 | 0.91 | 0.91 | 1.365 | 5.4113 | 0.0097404 |  |  | 0.0050731
2013-01-20 10:00 | 0.14 | 3.9644 | 0.0037166 | 0.1784 | 0.92 | 0.92 | 1.38 | 5.4708 | 0.0098475 |  |  | 0.0051289
2013-01-20 10:30 | 0.14 | 3.9644 | 0.0037166 | 0.1784 | 0.9 | 0.9 | 1.35 | 5.3519 | 0.0096334 |  |  | 0.0050174
2013-01-20 11:00 | 0.14 | 3.9644 | 0.0037166 | 0.1784 | 0.91 | 0.91 | 1.365 | 5.4113 | 0.0097404 |  |  | 0.0050731
2013-01-20 11:30 | 0.14 | 3.9644 | 0.0037166 | 0.1784 | 0.87 | 0.87 | 1.305 | 5.1735 | 0.0093123 |  |  | 0.0048501
2013-01-20 12:00 | 0.14 | 3.9644 | 0.0037166 | 0.1784 | 0.92 | 0.92 | 1.38 | 5.4708 | 0.0098475 |  |  | 0.0051289
2013-01-20 12:30 | 0.14 | 3.9644 | 0.0037166 | 0.1784 | 0.91 | 0.91 | 1.365 | 5.4113 | 0.0097404 |  |  | 0.0050731
2013-01-20 13:00 | 0.16 | 4.5307 | 0.0042475 | 0.20388 | 0.9 | 0.9 | 1.35 | 6.1164 | 0.01101 |  |  | 0.0057342
2013-01-20 13:30 | 0.14 | 3.9644 | 0.0037166 | 0.1784 | 0.89 | 0.89 | 1.335 | 5.2924 | 0.0095264 |  |  | 0.0049616
2013-01-20 14:00 | 0.16 | 4.5307 | 0.0042475 | 0.20388 | 0.88 | 0.88 | 1.32 | 5.9805 | 0.010765 |  |  | 0.0056067
2013-01-20 14:30 | 0.14 | 3.9644 | 0.0037166 | 0.1784 | 0.88 | 0.88 | 1.32 | 5.233 | 0.0094193 |  |  | 0.0049059
2013-01-20 15:00 | 0.16 | 4.5307 | 0.0042475 | 0.20388 | 0.85 | 0.85 | 1.275 | 5.7766 | 0.010398 |  |  | 0.0054156
2013-01-20 15:30 | 0.14 | 3.9644 | 0.0037166 | 0.1784 | 0.87 | 0.87 | 1.305 | 5.1735 | 0.0093123 |  |  | 0.0048501
2013-01-20 16:00 | 0.14 | 3.9644 | 0.0037166 | 0.1784 | 0.84 | 0.84 | 1.26 | 4.9951 | 0.0089912 |  |  | 0.0046829
2013-01-20 16:30 | 0.14 | 3.9644 | 0.0037166 | 0.1784 | 0.85 | 0.85 | 1.275 | 5.0546 | 0.0090982 |  |  | 0.0047386
2013-01-20 17:00 | 0.14 | 3.9644 | 0.0037166 | 0.1784 | 0.84 | 0.84 | 1.26 | 4.9951 | 0.0089912 |  |  | 0.0046829
2013-01-20 17:30 | 0.14 | 3.9644 | 0.0037166 | 0.1784 | 0.85 | 0.85 | 1.275 | 5.0546 | 0.0090982 |  |  | 0.0047386
2013-01-20 18:00 | 0.14 | 3.9644 | 0.0037166 | 0.1784 | 0.86 | 0.86 | 1.29 | 5.114 | 0.0092052 |  |  | 0.0047944
2013-01-20 18:30 | 0.14 | 3.9644 | 0.0037166 | 0.1784 | 0.86 | 0.86 | 1.29 | 5.114 | 0.0092052 |  |  | 0.0047944
2013-01-20 19:00 | 0.14 | 3.9644 | 0.0037166 | 0.1784 | 0.84 | 0.84 | 1.26 | 4.9951 | 0.0089912 |  |  | 0.0046829
2013-01-20 19:30 | 0.14 | 3.9644 | 0.0037166 | 0.1784 | 0.83 | 0.83 | 1.245 | 4.9356 | 0.0088841 |  |  | 0.0046271
2013-01-20 20:00 | 0.14 | 3.9644 | 0.0037166 | 0.1784 | 0.86 | 0.86 | 1.29 | 5.114 | 0.0092052 |  |  | 0.0047944
2013-01-20 20:30 | 0.14 | 3.9644 | 0.0037166 | 0.1784 | 0.87 | 0.87 | 1.305 | 5.1735 | 0.0093123 |  |  | 0.0048501
2013-01-20 21:00 | 0.14 | 3.9644 | 0.0037166 | 0.1784 | 0.95 | 0.95 | 1.425 | 5.6492 | 0.010169 |  |  | 0.0052961
2013-01-20 21:30 | 0.14 | 3.9644 | 0.0037166 | 0.1784 | 1.05 | 1.05 | 1.575 | 6.2439 | 0.011239 |  |  | 0.0058536
2013-01-20 22:00 | 0.14 | 3.9644 | 0.0037166 | 0.1784 | 1.1 | 1.1 | 1.65 | 6.5412 | 0.011774 |  |  | 0.0061324
2013-01-20 22:30 | 0.2 | 5.6634 | 0.0053094 | 0.25485 | 1.49 | 1.49 | 2.235 | 12.6576 | 0.022784 |  |  | 0.011867
2013-01-20 23:00 | 0.2 | 5.6634 | 0.0053094 | 0.25485 | 1.34 | 1.34 | 2.01 | 11.3834 | 0.02049 |  |  | 0.010672
2013-01-20 23:30 | 0.2 | 5.6634 | 0.0053094 | 0.25485 | 1.14 | 1.14 | 1.71 | 9.6844 | 0.017432 |  |  | 0.0090791
2013-01-21 | 0.2 | 5.6634 | 0.0053094 | 0.25485 | 1.02 | 1.02 | 1.53 | 8.665 | 0.015597 | 0.41654 | 0.21695 | 0.0081234 | 0.17521 | 0.17521 | 0.25485
2013-01-21 00:30 | 0.2 | 5.6634 | 0.0053094 | 0.25485 | 1.02 | 1.02 | 1.53 | 8.665 | 0.015597 |  |  | 0.0081234
2013-01-21 01:00 | 0.2 | 5.6634 | 0.0053094 | 0.25485 | 1.04 | 1.04 | 1.56 | 8.8349 | 0.015903 |  |  | 0.0082827
2013-01-21 01:30 | 0.2 | 5.6634 | 0.0053094 | 0.25485 | 1.03 | 1.03 | 1.545 | 8.7499 | 0.01575 |  |  | 0.008203
2013-01-21 02:00 | 0.16 | 4.5307 | 0.0042475 | 0.20388 | 0.98 | 0.98 | 1.47 | 6.6601 | 0.011988 |  |  | 0.0062439
2013-01-21 02:30 | 0.14 | 3.9644 | 0.0037166 | 0.1784 | 0.92 | 0.92 | 1.38 | 5.4708 | 0.0098475 |  |  | 0.0051289
2013-01-21 03:00 | 0.14 | 3.9644 | 0.0037166 | 0.1784 | 0.87 | 0.87 | 1.305 | 5.1735 | 0.0093123 |  |  | 0.0048501
2013-01-21 03:30 | 0.12 | 3.398 | 0.0031856 | 0.15291 | 0.85 | 0.85 | 1.275 | 4.3325 | 0.0077985 |  |  | 0.0040617
2013-01-21 04:00 | 0.12 | 3.398 | 0.0031856 | 0.15291 | 0.81 | 0.81 | 1.215 | 4.1286 | 0.0074315 |  |  | 0.0038706
2013-01-21 04:30 | 0.12 | 3.398 | 0.0031856 | 0.15291 | 0.83 | 0.83 | 1.245 | 4.2305 | 0.007615 |  |  | 0.0039661
2013-01-21 05:00 | 0.12 | 3.398 | 0.0031856 | 0.15291 | 0.81 | 0.81 | 1.215 | 4.1286 | 0.0074315 |  |  | 0.0038706
2013-01-21 05:30 | 0.16 | 4.5307 | 0.0042475 | 0.20388 | 0.8 | 0.8 | 1.2 | 5.4368 | 0.0097863 |  |  | 0.005097
2013-01-21 06:00 | 0.18 | 5.097 | 0.0047785 | 0.22937 | 0.82 | 0.82 | 1.23 | 6.2693 | 0.011285 |  |  | 0.0058775
2013-01-21 06:30 | 0.18 | 5.097 | 0.0047785 | 0.22937 | 0.81 | 0.81 | 1.215 | 6.1929 | 0.011147 |  |  | 0.0058058
2013-01-21 07:00 | 0.16 | 4.5307 | 0.0042475 | 0.20388 | 0.83 | 0.83 | 1.245 | 5.6407 | 0.010153 |  |  | 0.0052882
2013-01-21 07:30 | 0.14 | 3.9644 | 0.0037166 | 0.1784 | 0.79 | 0.79 | 1.185 | 4.6978 | 0.008456 |  |  | 0.0044042
2013-01-21 08:00 | 0.14 | 3.9644 | 0.0037166 | 0.1784 | 0.78 | 0.78 | 1.17 | 4.6383 | 0.0083489 |  |  | 0.0043484
2013-01-21 08:30 | 0.14 | 3.9644 | 0.0037166 | 0.1784 | 0.76 | 0.76 | 1.14 | 4.5194 | 0.0081349 |  |  | 0.0042369
2013-01-21 09:00 | 0.14 | 3.9644 | 0.0037166 | 0.1784 | 0.75 | 0.75 | 1.125 | 4.4599 | 0.0080278 |  |  | 0.0041812
2013-01-21 09:30 | 0.14 | 3.9644 | 0.0037166 | 0.1784 | 0.75 | 0.75 | 1.125 | 4.4599 | 0.0080278 |  |  | 0.0041812
2013-01-21 10:00 | 0.14 | 3.9644 | 0.0037166 | 0.1784 | 0.75 | 0.75 | 1.125 | 4.4599 | 0.0080278 |  |  | 0.0041812
2013-01-21 10:30 | 0.12 | 3.398 | 0.0031856 | 0.15291 | 0.74 | 0.74 | 1.11 | 3.7718 | 0.0067892 |  |  | 0.0035361
2013-01-21 11:00 | 0.12 | 3.398 | 0.0031856 | 0.15291 | 0.75 | 0.75 | 1.125 | 3.8228 | 0.006881 |  |  | 0.0035839
2013-01-21 11:30 | 0.12 | 3.398 | 0.0031856 | 0.15291 | 0.96 | 0.96 | 1.44 | 4.8932 | 0.0088077 |  |  | 0.0045873
2013-01-21 12:00 | 0.14 | 3.9644 | 0.0037166 | 0.1784 | 0.94 | 0.94 | 1.41 | 5.5897 | 0.010062 |  |  | 0.0052404
2013-01-21 12:30 | 0.12 | 3.398 | 0.0031856 | 0.15291 | 0.74 | 0.74 | 1.11 | 3.7718 | 0.0067892 |  |  | 0.0035361
2013-01-21 13:00 | 0.12 | 3.398 | 0.0031856 | 0.15291 | 0.74 | 0.74 | 1.11 | 3.7718 | 0.0067892 |  |  | 0.0035361
2013-01-21 13:30 | 0.12 | 3.398 | 0.0031856 | 0.15291 | 0.71 | 0.71 | 1.065 | 3.6189 | 0.006514 |  |  | 0.0033927
2013-01-21 14:00 | 0.12 | 3.398 | 0.0031856 | 0.15291 | 0.72 | 0.72 | 1.08 | 3.6699 | 0.0066058 |  |  | 0.0034405
2013-01-21 14:30 | 0.12 | 3.398 | 0.0031856 | 0.15291 | 0.72 | 0.72 | 1.08 | 3.6699 | 0.0066058 |  |  | 0.0034405
2013-01-21 15:00 | 0.12 | 3.398 | 0.0031856 | 0.15291 | 0.72 | 0.72 | 1.08 | 3.6699 | 0.0066058 |  |  | 0.0034405
2013-01-21 15:30 | 0.14 | 3.9644 | 0.0037166 | 0.1784 | 0.72 | 0.72 | 1.08 | 4.2815 | 0.0077067 |  |  | 0.0040139
2013-01-21 16:00 | 0.14 | 3.9644 | 0.0037166 | 0.1784 | 0.72 | 0.72 | 1.08 | 4.2815 | 0.0077067 |  |  | 0.0040139
2013-01-21 16:30 | 0.12 | 3.398 | 0.0031856 | 0.15291 | 0.71 | 0.71 | 1.065 | 3.6189 | 0.006514 |  |  | 0.0033927
2013-01-21 17:00 | 0.14 | 3.9644 | 0.0037166 | 0.1784 | 0.71 | 0.71 | 1.065 | 4.222 | 0.0075997 |  |  | 0.0039582
2013-01-21 17:30 | 0.14 | 3.9644 | 0.0037166 | 0.1784 | 0.75 | 0.75 | 1.125 | 4.4599 | 0.0080278 |  |  | 0.0041812
2013-01-21 18:00 | 0.12 | 3.398 | 0.0031856 | 0.15291 | 0.73 | 0.73 | 1.095 | 3.7208 | 0.0066975 |  |  | 0.0034883
2013-01-21 18:30 | 0.12 | 3.398 | 0.0031856 | 0.15291 | 0.74 | 0.74 | 1.11 | 3.7718 | 0.0067892 |  |  | 0.0035361
2013-01-21 19:00 | 0.12 | 3.398 | 0.0031856 | 0.15291 | 0.75 | 0.75 | 1.125 | 3.8228 | 0.006881 |  |  | 0.0035839
2013-01-21 19:30 | 0.12 | 3.398 | 0.0031856 | 0.15291 | 0.75 | 0.75 | 1.125 | 3.8228 | 0.006881 |  |  | 0.0035839
2013-01-21 20:00 | 0.12 | 3.398 | 0.0031856 | 0.15291 | 0.81 | 0.81 | 1.215 | 4.1286 | 0.0074315 |  |  | 0.0038706
2013-01-21 20:30 | 0.12 | 3.398 | 0.0031856 | 0.15291 | 0.86 | 0.86 | 1.29 | 4.3834 | 0.0078902 |  |  | 0.0041095
2013-01-21 21:00 | 0.12 | 3.398 | 0.0031856 | 0.15291 | 0.86 | 0.86 | 1.29 | 4.3834 | 0.0078902 |  |  | 0.0041095
2013-01-21 21:30 | 0.12 | 3.398 | 0.0031856 | 0.15291 | 0.85 | 0.85 | 1.275 | 4.3325 | 0.0077985 |  |  | 0.0040617
2013-01-21 22:00 | 0.12 | 3.398 | 0.0031856 | 0.15291 | 0.82 | 0.82 | 1.23 | 4.1796 | 0.0075232 |  |  | 0.0039183
2013-01-21 22:30 | 0.14 | 3.9644 | 0.0037166 | 0.1784 | 0.93 | 0.93 | 1.395 | 5.5303 | 0.0099545 |  |  | 0.0051846
2013-01-21 23:00 | 0.12 | 3.398 | 0.0031856 | 0.15291 | 0.84 | 0.84 | 1.26 | 4.2815 | 0.0077067 |  |  | 0.0040139
2013-01-21 23:30 | 0.12 | 3.398 | 0.0031856 | 0.15291 | 0.81 | 0.81 | 1.215 | 4.1286 | 0.0074315 |  |  | 0.0038706
2013-01-22 | 0.12 | 3.398 | 0.0031856 | 0.15291 | 0.77 | 0.77 | 1.155 | 3.9247 | 0.0070645 | 0.32258 | 0.16801 | 0.0036794 | 0.14388 | 0.14388 | 0.1784
2013-01-22 00:30 | 0.12 | 3.398 | 0.0031856 | 0.15291 | 0.77 | 0.77 | 1.155 | 3.9247 | 0.0070645 |  |  | 0.0036794
2013-01-22 01:00 | 0.12 | 3.398 | 0.0031856 | 0.15291 | 0.8 | 0.8 | 1.2 | 4.0776 | 0.0073397 |  |  | 0.0038228
2013-01-22 01:30 | 0.12 | 3.398 | 0.0031856 | 0.15291 | 0.78 | 0.78 | 1.17 | 3.9757 | 0.0071562 |  |  | 0.0037272
2013-01-22 02:00 | 0.12 | 3.398 | 0.0031856 | 0.15291 | 0.8 | 0.8 | 1.2 | 4.0776 | 0.0073397 |  |  | 0.0038228
2013-01-22 02:30 | 0.12 | 3.398 | 0.0031856 | 0.15291 | 0.8 | 0.8 | 1.2 | 4.0776 | 0.0073397 |  |  | 0.0038228
2013-01-22 03:00 | 0.1 | 2.8317 | 0.0026547 | 0.12743 | 0.8 | 0.8 | 1.2 | 3.398 | 0.0061164 |  |  | 0.0031856
2013-01-22 03:30 | 0.1 | 2.8317 | 0.0026547 | 0.12743 | 0.78 | 0.78 | 1.17 | 3.3131 | 0.0059635 |  |  | 0.003106
2013-01-22 04:00 | 0.1 | 2.8317 | 0.0026547 | 0.12743 | 0.78 | 0.78 | 1.17 | 3.3131 | 0.0059635 |  |  | 0.003106
2013-01-22 04:30 | 0.1 | 2.8317 | 0.0026547 | 0.12743 | 0.76 | 0.76 | 1.14 | 3.2281 | 0.0058106 |  |  | 0.0030264
2013-01-22 05:00 | 0.1 | 2.8317 | 0.0026547 | 0.12743 | 0.78 | 0.78 | 1.17 | 3.3131 | 0.0059635 |  |  | 0.003106
2013-01-22 05:30 | 0.1 | 2.8317 | 0.0026547 | 0.12743 | 0.79 | 0.79 | 1.185 | 3.3555 | 0.00604 |  |  | 0.0031458
2013-01-22 06:00 | 0.1 | 2.8317 | 0.0026547 | 0.12743 | 0.77 | 0.77 | 1.155 | 3.2706 | 0.0058871 |  |  | 0.0030662
2013-01-22 06:30 | 0.1 | 2.8317 | 0.0026547 | 0.12743 | 0.79 | 0.79 | 1.185 | 3.3555 | 0.00604 |  |  | 0.0031458
2013-01-22 07:00 | 0.1 | 2.8317 | 0.0026547 | 0.12743 | 0.75 | 0.75 | 1.125 | 3.1856 | 0.0057342 |  |  | 0.0029865
2013-01-22 07:30 | 0.1 | 2.8317 | 0.0026547 | 0.12743 | 0.76 | 0.76 | 1.14 | 3.2281 | 0.0058106 |  |  | 0.0030264
2013-01-22 08:00 | 0.12 | 3.398 | 0.0031856 | 0.15291 | 0.75 | 0.75 | 1.125 | 3.8228 | 0.006881 |  |  | 0.0035839
2013-01-22 08:30 | 0.12 | 3.398 | 0.0031856 | 0.15291 | 0.75 | 0.75 | 1.125 | 3.8228 | 0.006881 |  |  | 0.0035839
2013-01-22 09:00 | 0.12 | 3.398 | 0.0031856 | 0.15291 | 0.75 | 0.75 | 1.125 | 3.8228 | 0.006881 |  |  | 0.0035839
2013-01-22 09:30 | 0.12 | 3.398 | 0.0031856 | 0.15291 | 0.8 | 0.8 | 1.2 | 4.0776 | 0.0073397 |  |  | 0.0038228
2013-01-22 10:00 | 0.12 | 3.398 | 0.0031856 | 0.15291 | 0.77 | 0.77 | 1.155 | 3.9247 | 0.0070645 |  |  | 0.0036794
2013-01-22 10:30 | 0.14 | 3.9644 | 0.0037166 | 0.1784 | 0.78 | 0.78 | 1.17 | 4.6383 | 0.0083489 |  |  | 0.0043484
2013-01-22 11:00 | 0.14 | 3.9644 | 0.0037166 | 0.1784 | 0.77 | 0.77 | 1.155 | 4.5788 | 0.0082419 |  |  | 0.0042927
2013-01-22 11:30 | 0.14 | 3.9644 | 0.0037166 | 0.1784 | 0.79 | 0.79 | 1.185 | 4.6978 | 0.008456 |  |  | 0.0044042
2013-01-22 12:00 | 0.12 | 3.398 | 0.0031856 | 0.15291 | 0.75 | 0.75 | 1.125 | 3.8228 | 0.006881 |  |  | 0.0035839
2013-01-22 12:30 | 0.12 | 3.398 | 0.0031856 | 0.15291 | 0.78 | 0.78 | 1.17 | 3.9757 | 0.0071562 |  |  | 0.0037272
2013-01-22 13:00 | 0.12 | 3.398 | 0.0031856 | 0.15291 | 0.73 | 0.73 | 1.095 | 3.7208 | 0.0066975 |  |  | 0.0034883
2013-01-22 13:30 | 0.12 | 3.398 | 0.0031856 | 0.15291 | 0.76 | 0.76 | 1.14 | 3.8737 | 0.0069727 |  |  | 0.0036316
2013-01-22 14:00 | 0.12 | 3.398 | 0.0031856 | 0.15291 | 0.74 | 0.74 | 1.11 | 3.7718 | 0.0067892 |  |  | 0.0035361
2013-01-22 14:30 | 0.12 | 3.398 | 0.0031856 | 0.15291 | 0.74 | 0.74 | 1.11 | 3.7718 | 0.0067892 |  |  | 0.0035361
2013-01-22 15:00 | 0.12 | 3.398 | 0.0031856 | 0.15291 | 0.75 | 0.75 | 1.125 | 3.8228 | 0.006881 |  |  | 0.0035839
2013-01-22 15:30 | 0.12 | 3.398 | 0.0031856 | 0.15291 | 0.76 | 0.76 | 1.14 | 3.8737 | 0.0069727 |  |  | 0.0036316
2013-01-22 16:00 | 0.12 | 3.398 | 0.0031856 | 0.15291 | 0.79 | 0.79 | 1.185 | 4.0267 | 0.007248 |  |  | 0.003775
2013-01-22 16:30 | 0.12 | 3.398 | 0.0031856 | 0.15291 | 0.8 | 0.8 | 1.2 | 4.0776 | 0.0073397 |  |  | 0.0038228
2013-01-22 17:00 | 0.12 | 3.398 | 0.0031856 | 0.15291 | 0.8 | 0.8 | 1.2 | 4.0776 | 0.0073397 |  |  | 0.0038228
2013-01-22 17:30 | 0.1 | 2.8317 | 0.0026547 | 0.12743 | 0.8 | 0.8 | 1.2 | 3.398 | 0.0061164 |  |  | 0.0031856
2013-01-22 18:00 | 0.1 | 2.8317 | 0.0026547 | 0.12743 | 0.86 | 0.86 | 1.29 | 3.6529 | 0.0065752 |  |  | 0.0034246
2013-01-22 18:30 | 0.1 | 2.8317 | 0.0026547 | 0.12743 | 0.83 | 0.83 | 1.245 | 3.5254 | 0.0063458 |  |  | 0.0033051
2013-01-22 19:00 | 0.1 | 2.8317 | 0.0026547 | 0.12743 | 0.84 | 0.84 | 1.26 | 3.5679 | 0.0064223 |  |  | 0.0033449
2013-01-22 19:30 | 0.1 | 2.8317 | 0.0026547 | 0.12743 | 0.82 | 0.82 | 1.23 | 3.483 | 0.0062693 |  |  | 0.0032653
2013-01-22 20:00 | 0.1 | 2.8317 | 0.0026547 | 0.12743 | 0.8 | 0.8 | 1.2 | 3.398 | 0.0061164 |  |  | 0.0031856
2013-01-22 20:30 | 0.1 | 2.8317 | 0.0026547 | 0.12743 | 0.82 | 0.82 | 1.23 | 3.483 | 0.0062693 |  |  | 0.0032653
2013-01-22 21:00 | 0.1 | 2.8317 | 0.0026547 | 0.12743 | 0.77 | 0.77 | 1.155 | 3.2706 | 0.0058871 |  |  | 0.0030662
2013-01-22 21:30 | 0.1 | 2.8317 | 0.0026547 | 0.12743 | 0.77 | 0.77 | 1.155 | 3.2706 | 0.0058871 |  |  | 0.0030662
2013-01-22 22:00 | 0.1 | 2.8317 | 0.0026547 | 0.12743 | 0.77 | 0.77 | 1.155 | 3.2706 | 0.0058871 |  |  | 0.0030662
2013-01-22 22:30 | 0.12 | 3.398 | 0.0031856 | 0.15291 | 0.78 | 0.78 | 1.17 | 3.9757 | 0.0071562 |  |  | 0.0037272
2013-01-22 23:00 | 0.12 | 3.398 | 0.0031856 | 0.15291 | 0.76 | 0.76 | 1.14 | 3.8737 | 0.0069727 |  |  | 0.0036316
2013-01-22 23:30 | 0.12 | 3.398 | 0.0031856 | 0.15291 | 0.75 | 0.75 | 1.125 | 3.8228 | 0.006881 |  |  | 0.0035839
2013-01-23 |  |  |  |  | 0.74 | 0.74 | 1.11 |  |  | 0 |  |  |  | #DIV/0! | 0
2013-01-23 00:30 |  |  |  |  | 0.71 | 0.71 | 1.065
2013-01-23 01:00 |  |  |  |  | 0.73 | 0.73 | 1.095
2013-01-23 01:30 |  |  |  |  | 0.73 | 0.73 | 1.095
2013-01-23 02:00 |  |  |  |  | 0.74 | 0.74 | 1.11
2013-01-23 02:30 |  |  |  |  | 0.73 | 0.73 | 1.095
2013-01-23 03:00 |  |  |  |  | 0.74 | 0.74 | 1.11
2013-01-23 03:30 |  |  |  |  | 0.74 | 0.74 | 1.11
2013-01-23 04:00 |  |  |  |  | 0.72 | 0.72 | 1.08
2013-01-23 04:30 |  |  |  |  | 0.77 | 0.77 | 1.155
2013-01-23 05:00 |  |  |  |  | 0.72 | 0.72 | 1.08
2013-01-23 05:30 |  |  |  |  | 0.71 | 0.71 | 1.065
2013-01-23 06:00 |  |  |  |  | 0.71 | 0.71 | 1.065
2013-01-23 06:30 |  |  |  |  | 0.71 | 0.71 | 1.065
2013-01-23 07:00 |  |  |  |  | 0.72 | 0.72 | 1.08
2013-01-23 07:30 |  |  |  |  | 0.71 | 0.71 | 1.065
2013-01-23 08:00 |  |  |  |  | 0.76 | 0.76 | 1.14
2013-01-23 08:30 |  |  |  |  | 0.81 | 0.81 | 1.215
2013-01-23 09:00 |  |  |  |  | 0.91 | 0.91 | 1.365
2013-01-23 09:30 |  |  |  |  | 1.04 | 1.04 | 1.56
2013-01-23 10:00 |  |  |  |  | 1.12 | 1.12 | 1.68
2013-01-23 10:30 |  |  |  |  | 1.2 | 1.2 | 1.8
2013-01-23 11:00 |  |  |  |  | 1.25 | 1.25 | 1.875
2013-01-23 11:30 |  |  |  |  | 1.23 | 1.23 | 1.845
2013-01-23 12:00 |  |  |  |  | 1.2 | 1.2 | 1.8
2013-01-23 12:30 |  |  |  |  | 1.15 | 1.15 | 1.725
2013-01-23 13:00 |  |  |  |  | 1.14 | 1.14 | 1.71
2013-01-23 13:30 |  |  |  |  | 1.02 | 1.02 | 1.53
2013-01-23 14:00 |  |  |  |  | 0.98 | 0.98 | 1.47
2013-01-23 14:30 |  |  |  |  | 0.94 | 0.94 | 1.41
2013-01-23 15:00 |  |  |  |  | 0.9 | 0.9 | 1.35
2013-01-23 15:30 |  |  |  |  | 0.85 | 0.85 | 1.275
2013-01-23 16:00 |  |  |  |  | 0.89 | 0.89 | 1.335
2013-01-23 16:30 |  |  |  |  | 0.88 | 0.88 | 1.32
2013-01-23 17:00 |  |  |  |  | 0.86 | 0.86 | 1.29
2013-01-23 17:30 |  |  |  |  | 0.86 | 0.86 | 1.29
2013-01-23 18:00 |  |  |  |  | 0.86 | 0.86 | 1.29
2013-01-23 18:30 |  |  |  |  | 0.82 | 0.82 | 1.23
2013-01-23 19:00 |  |  |  |  | 0.81 | 0.81 | 1.215
2013-01-23 19:30 |  |  |  |  | 0.8 | 0.8 | 1.2
2013-01-23 20:00 |  |  |  |  | 0.82 | 0.82 | 1.23
2013-01-23 20:30 |  |  |  |  | 0.81 | 0.81 | 1.215
2013-01-23 21:00 |  |  |  |  | 0.81 | 0.81 | 1.215
2013-01-23 21:30 |  |  |  |  | 0.8 | 0.8 | 1.2
2013-01-23 22:00 |  |  |  |  | 0.77 | 0.77 | 1.155
2013-01-23 22:30 |  |  |  |  | 0.79 | 0.79 | 1.185
2013-01-23 23:00 |  |  |  |  | 0.79 | 0.79 | 1.185
2013-01-23 23:30 |  |  |  |  | 0.79 | 0.79 | 1.185
2013-01-24 |  |  |  |  | 0.79 | 0.79 | 1.185 |  |  | 0 |  |  |  | #DIV/0! | 0
2013-01-24 00:30 |  |  |  |  | 0.8 | 0.8 | 1.2
2013-01-24 01:00 |  |  |  |  | 0.81 | 0.81 | 1.215
2013-01-24 01:30 |  |  |  |  | 0.8 | 0.8 | 1.2
2013-01-24 02:00 |  |  |  |  | 0.81 | 0.81 | 1.215
2013-01-24 02:30 |  |  |  |  | 0.82 | 0.82 | 1.23
2013-01-24 03:00 |  |  |  |  | 0.77 | 0.77 | 1.155
2013-01-24 03:30 |  |  |  |  | 0.75 | 0.75 | 1.125
2013-01-24 04:00 |  |  |  |  | 0.75 | 0.75 | 1.125
2013-01-24 04:30 |  |  |  |  | 0.74 | 0.74 | 1.11
2013-01-24 05:00 |  |  |  |  | 0.75 | 0.75 | 1.125
2013-01-24 05:30 |  |  |  |  | 0.75 | 0.75 | 1.125
2013-01-24 06:00 |  |  |  |  | 0.73 | 0.73 | 1.095
2013-01-24 06:30 |  |  |  |  | 0.72 | 0.72 | 1.08
2013-01-24 07:00 |  |  |  |  | 0.73 | 0.73 | 1.095
2013-01-24 07:30 |  |  |  |  | 0.71 | 0.71 | 1.065
2013-01-24 08:00 |  |  |  |  | 0.8 | 0.8 | 1.2
2013-01-24 08:30 |  |  |  |  | 0.9 | 0.9 | 1.35
2013-01-24 09:00 |  |  |  |  | 0.9 | 0.9 | 1.35
2013-01-24 09:30 |  |  |  |  | 0.78 | 0.78 | 1.17
2013-01-24 10:00 |  |  |  |  | 0.78 | 0.78 | 1.17
2013-01-24 10:30 |  |  |  |  | 0.79 | 0.79 | 1.185
2013-01-24 11:00 |  |  |  |  | 0.89 | 0.89 | 1.335
2013-01-24 11:30 |  |  |  |  | 0.95 | 0.95 | 1.425
2013-01-24 12:00 |  |  |  |  | 1.04 | 1.04 | 1.56
2013-01-24 12:30 |  |  |  |  | 1.32 | 1.32 | 1.98
2013-01-24 13:00 |  |  |  |  | 1.69 | 1.69 | 2.535
2013-01-24 13:30 |  |  |  |  | 1.76 | 1.76 | 2.64
2013-01-24 14:00 |  |  |  |  | 1.77 | 1.77 | 2.655
2013-01-24 14:30 |  |  |  |  | 1.77 | 1.77 | 2.655
2013-01-24 15:00 |  |  |  |  | 1.68 | 1.68 | 2.52
2013-01-24 15:30 |  |  |  |  | 1.65 | 1.65 | 2.475
2013-01-24 16:00 |  |  |  |  | 1.63 | 1.63 | 2.445
2013-01-24 16:30 |  |  |  |  | 1.54 | 1.54 | 2.31
2013-01-24 17:00 |  |  |  |  | 1.54 | 1.54 | 2.31
2013-01-24 17:30 |  |  |  |  | 1.56 | 1.56 | 2.34
2013-01-24 18:00 |  |  |  |  | 1.64 | 1.64 | 2.46
2013-01-24 18:30 |  |  |  |  | 1.66 | 1.66 | 2.49
2013-01-24 19:00 |  |  |  |  | 1.59 | 1.59 | 2.385
2013-01-24 19:30 |  |  |  |  | 1.56 | 1.56 | 2.34
2013-01-24 20:00 |  |  |  |  | 1.61 | 1.61 | 2.415
2013-01-24 20:30 |  |  |  |  | 1.58 | 1.58 | 2.37
2013-01-24 21:00 |  |  |  |  | 1.51 | 1.51 | 2.265
2013-01-24 21:30 |  |  |  |  | 1.47 | 1.47 | 2.205
2013-01-24 22:00 |  |  |  |  | 1.44 | 1.44 | 2.16
2013-01-24 22:30 |  |  |  |  | 1.42 | 1.42 | 2.13
2013-01-24 23:00 |  |  |  |  | 1.36 | 1.36 | 2.04
2013-01-24 23:30 |  |  |  |  | 1.38 | 1.38 | 2.07
2013-01-25 | 0.1 | 2.8317 | 0.0026547 | 0.12743 | 1.34 | 1.34 | 2.01 | 5.6917 | 0.010245 | 1.0136 | 0.52793 | 0.005336 | 0.23468 | 0.23468 | 0.66261
2013-01-25 00:30 | 0.1 | 2.8317 | 0.0026547 | 0.12743 | 1.33 | 1.33 | 1.995 | 5.6492 | 0.010169 |  |  | 0.0052961
2013-01-25 01:00 | 0.1 | 2.8317 | 0.0026547 | 0.12743 | 1.25 | 1.25 | 1.875 | 5.3094 | 0.0095569 |  |  | 0.0049776
2013-01-25 01:30 | 0.1 | 2.8317 | 0.0026547 | 0.12743 | 1.22 | 1.22 | 1.83 | 5.182 | 0.0093276 |  |  | 0.0048581
2013-01-25 02:00 | 0.1 | 2.8317 | 0.0026547 | 0.12743 | 1.19 | 1.19 | 1.785 | 5.0546 | 0.0090982 |  |  | 0.0047386
2013-01-25 02:30 | 0.1 | 2.8317 | 0.0026547 | 0.12743 | 1.15 | 1.15 | 1.725 | 4.8847 | 0.0087924 |  |  | 0.0045794
2013-01-25 03:00 | 0.12 | 3.398 | 0.0031856 | 0.15291 | 1.13 | 1.13 | 1.695 | 5.7596 | 0.010367 |  |  | 0.0053997
2013-01-25 03:30 | 0.12 | 3.398 | 0.0031856 | 0.15291 | 1.11 | 1.11 | 1.665 | 5.6577 | 0.010184 |  |  | 0.0053041
2013-01-25 04:00 | 0.14 | 3.9644 | 0.0037166 | 0.1784 | 1.07 | 1.07 | 1.605 | 6.3628 | 0.011453 |  |  | 0.0059651
2013-01-25 04:30 | 0.14 | 3.9644 | 0.0037166 | 0.1784 | 1.07 | 1.07 | 1.605 | 6.3628 | 0.011453 |  |  | 0.0059651
2013-01-25 05:00 | 0.14 | 3.9644 | 0.0037166 | 0.1784 | 1.05 | 1.05 | 1.575 | 6.2439 | 0.011239 |  |  | 0.0058536
2013-01-25 05:30 | 0.16 | 4.5307 | 0.0042475 | 0.20388 | 1.02 | 1.02 | 1.53 | 6.932 | 0.012478 |  |  | 0.0064987
2013-01-25 06:00 | 0.16 | 4.5307 | 0.0042475 | 0.20388 | 0.99 | 0.99 | 1.485 | 6.7281 | 0.012111 |  |  | 0.0063076
2013-01-25 06:30 | 0.18 | 5.097 | 0.0047785 | 0.22937 | 1 | 1 | 1.5 | 7.6455 | 0.013762 |  |  | 0.0071677
2013-01-25 07:00 | 0.18 | 5.097 | 0.0047785 | 0.22937 | 0.98 | 0.98 | 1.47 | 7.4926 | 0.013487 |  |  | 0.0070243
2013-01-25 07:30 | 0.18 | 5.097 | 0.0047785 | 0.22937 | 0.95 | 0.95 | 1.425 | 7.2633 | 0.013074 |  |  | 0.0068093
2013-01-25 08:00 | 0.18 | 5.097 | 0.0047785 | 0.22937 | 0.94 | 0.94 | 1.41 | 7.1868 | 0.012936 |  |  | 0.0067376
2013-01-25 08:30 | 0.23 | 6.5129 | 0.0061058 | 0.29308 | 0.95 | 0.95 | 1.425 | 9.2808 | 0.016706 |  |  | 0.0087008
2013-01-25 09:00 | 0.23 | 6.5129 | 0.0061058 | 0.29308 | 0.95 | 0.95 | 1.425 | 9.2808 | 0.016706 |  |  | 0.0087008
2013-01-25 09:30 | 0.23 | 6.5129 | 0.0061058 | 0.29308 | 0.94 | 0.94 | 1.41 | 9.1832 | 0.01653 |  |  | 0.0086092
2013-01-25 10:00 | 0.2 | 5.6634 | 0.0053094 | 0.25485 | 0.95 | 0.95 | 1.425 | 8.0703 | 0.014527 |  |  | 0.0075659
2013-01-25 10:30 | 0.2 | 5.6634 | 0.0053094 | 0.25485 | 0.95 | 0.95 | 1.425 | 8.0703 | 0.014527 |  |  | 0.0075659
2013-01-25 11:00 | 0.18 | 5.097 | 0.0047785 | 0.22937 | 0.96 | 0.96 | 1.44 | 7.3397 | 0.013212 |  |  | 0.006881
2013-01-25 11:30 | 0.18 | 5.097 | 0.0047785 | 0.22937 | 0.94 | 0.94 | 1.41 | 7.1868 | 0.012936 |  |  | 0.0067376
2013-01-25 12:00 | 0.18 | 5.097 | 0.0047785 | 0.22937 | 0.93 | 0.93 | 1.395 | 7.1104 | 0.012799 |  |  | 0.006666
2013-01-25 12:30 | 0.16 | 4.5307 | 0.0042475 | 0.20388 | 0.94 | 0.94 | 1.41 | 6.3883 | 0.011499 |  |  | 0.005989
2013-01-25 13:00 | 0.16 | 4.5307 | 0.0042475 | 0.20388 | 0.92 | 0.92 | 1.38 | 6.2524 | 0.011254 |  |  | 0.0058616
2013-01-25 13:30 | 0.16 | 4.5307 | 0.0042475 | 0.20388 | 0.92 | 0.92 | 1.38 | 6.2524 | 0.011254 |  |  | 0.0058616
2013-01-25 14:00 | 0.16 | 4.5307 | 0.0042475 | 0.20388 | 3.99 | 3.99 | 5.985 | 27.1162 | 0.048809 |  |  | 0.025421
2013-01-25 14:30 | 0.14 | 3.9644 | 0.0037166 | 0.1784 | 0.93 | 0.93 | 1.395 | 5.5303 | 0.0099545 |  |  | 0.0051846
2013-01-25 15:00 | 0.12 | 3.398 | 0.0031856 | 0.15291 | 0.94 | 0.94 | 1.41 | 4.7912 | 0.0086242 |  |  | 0.0044918
2013-01-25 15:30 | 0.12 | 3.398 | 0.0031856 | 0.15291 | 0.95 | 0.95 | 1.425 | 4.8422 | 0.0087159 |  |  | 0.0045395
2013-01-25 16:00 | 0.12 | 3.398 | 0.0031856 | 0.15291 | 0.94 | 0.94 | 1.41 | 4.7912 | 0.0086242 |  |  | 0.0044918
2013-01-25 16:30 | 0.12 | 3.398 | 0.0031856 | 0.15291 | 0.92 | 0.92 | 1.38 | 4.6893 | 0.0084407 |  |  | 0.0043962
2013-01-25 17:00 | 0.14 | 3.9644 | 0.0037166 | 0.1784 | 0.9 | 0.9 | 1.35 | 5.3519 | 0.0096334 |  |  | 0.0050174
2013-01-25 17:30 | 0.16 | 4.5307 | 0.0042475 | 0.20388 | 0.89 | 0.89 | 1.335 | 6.0485 | 0.010887 |  |  | 0.0056704
2013-01-25 18:00 | 0.16 | 4.5307 | 0.0042475 | 0.20388 | 0.92 | 0.92 | 1.38 | 6.2524 | 0.011254 |  |  | 0.0058616
2013-01-25 18:30 | 0.18 | 5.097 | 0.0047785 | 0.22937 | 0.95 | 0.95 | 1.425 | 7.2633 | 0.013074 |  |  | 0.0068093
2013-01-25 19:00 | 0.2 | 5.6634 | 0.0053094 | 0.25485 | 0.95 | 0.95 | 1.425 | 8.0703 | 0.014527 |  |  | 0.0075659
2013-01-25 19:30 | 0.2 | 5.6634 | 0.0053094 | 0.25485 | 0.96 | 0.96 | 1.44 | 8.1553 | 0.014679 |  |  | 0.0076455
2013-01-25 20:00 | 0.26 | 7.3624 | 0.0069022 | 0.33131 | 1.02 | 1.02 | 1.53 | 11.2644 | 0.020276 |  |  | 0.01056
2013-01-25 20:30 | 0.35 | 9.9109 | 0.0092915 | 0.44599 | 3.26 | 3.26 | 4.89 | 48.4643 | 0.087236 |  |  | 0.045435
2013-01-25 21:00 | 0.43 | 12.1762 | 0.011415 | 0.54793 | 3.5 | 3.5 | 5.25 | 63.9253 | 0.11507 |  |  | 0.05993
2013-01-25 21:30 | 0.52 | 14.7248 | 0.013804 | 0.66261 | 2.63 | 2.63 | 3.945 | 58.0892 | 0.10456 |  |  | 0.054459
2013-01-25 22:00 | 0.39 | 11.0436 | 0.010353 | 0.49696 | 2.3 | 2.3 | 3.45 | 38.1003 | 0.068581 |  |  | 0.035719
2013-01-25 22:30 | 0.23 | 6.5129 | 0.0061058 | 0.29308 | 2.14 | 2.14 | 3.21 | 20.9063 | 0.037631 |  |  | 0.0196
2013-01-25 23:00 | 0.23 | 6.5129 | 0.0061058 | 0.29308 | 2.18 | 2.18 | 3.27 | 21.2971 | 0.038335 |  |  | 0.019966
2013-01-25 23:30 | 0.2 | 5.6634 | 0.0053094 | 0.25485 | 2.16 | 2.16 | 3.24 | 18.3493 | 0.033029 |  |  | 0.017202
2013-01-26 | 0.18 | 5.097 | 0.0047785 | 0.22937 | 2.17 | 2.17 | 3.255 | 16.5908 | 0.029864 | 0.71177 | 0.37071 | 0.015554 | 0.15503 | 0.15503 | 0.22937
2013-01-26 00:30 | 0.16 | 4.5307 | 0.0042475 | 0.20388 | 2.11 | 2.11 | 3.165 | 14.3397 | 0.025811 |  |  | 0.013443
2013-01-26 01:00 | 0.14 | 3.9644 | 0.0037166 | 0.1784 | 2.07 | 2.07 | 3.105 | 12.3093 | 0.022157 |  |  | 0.01154
2013-01-26 01:30 | 0.14 | 3.9644 | 0.0037166 | 0.1784 | 1.98 | 1.98 | 2.97 | 11.7741 | 0.021193 |  |  | 0.011038
2013-01-26 02:00 | 0.12 | 3.398 | 0.0031856 | 0.15291 | 1.89 | 1.89 | 2.835 | 9.6334 | 0.01734 |  |  | 0.0090313
2013-01-26 02:30 | 0.12 | 3.398 | 0.0031856 | 0.15291 | 1.81 | 1.81 | 2.715 | 9.2256 | 0.016606 |  |  | 0.008649
2013-01-26 03:00 | 0.12 | 3.398 | 0.0031856 | 0.15291 | 1.66 | 1.66 | 2.49 | 8.4611 | 0.01523 |  |  | 0.0079323
2013-01-26 03:30 | 0.12 | 3.398 | 0.0031856 | 0.15291 | 1.57 | 1.57 | 2.355 | 8.0023 | 0.014404 |  |  | 0.0075022
2013-01-26 04:00 | 0.12 | 3.398 | 0.0031856 | 0.15291 | 1.47 | 1.47 | 2.205 | 7.4926 | 0.013487 |  |  | 0.0070243
2013-01-26 04:30 | 0.1 | 2.8317 | 0.0026547 | 0.12743 | 1.45 | 1.45 | 2.175 | 6.1589 | 0.011086 |  |  | 0.005774
2013-01-26 05:00 | 0.1 | 2.8317 | 0.0026547 | 0.12743 | 1.41 | 1.41 | 2.115 | 5.989 | 0.01078 |  |  | 0.0056147
2013-01-26 05:30 | 0.1 | 2.8317 | 0.0026547 | 0.12743 | 1.32 | 1.32 | 1.98 | 5.6067 | 0.010092 |  |  | 0.0052563
2013-01-26 06:00 | 0.1 | 2.8317 | 0.0026547 | 0.12743 | 1.25 | 1.25 | 1.875 | 5.3094 | 0.0095569 |  |  | 0.0049776
2013-01-26 06:30 | 0.1 | 2.8317 | 0.0026547 | 0.12743 | 1.18 | 1.18 | 1.77 | 5.0121 | 0.0090217 |  |  | 0.0046988
2013-01-26 07:00 | 0.1 | 2.8317 | 0.0026547 | 0.12743 | 1.12 | 1.12 | 1.68 | 4.7572 | 0.008563 |  |  | 0.0044599
2013-01-26 07:30 | 0.1 | 2.8317 | 0.0026547 | 0.12743 | 1.11 | 1.11 | 1.665 | 4.7148 | 0.0084866 |  |  | 0.0044201
2013-01-26 08:00 | 0.1 | 2.8317 | 0.0026547 | 0.12743 | 1.11 | 1.11 | 1.665 | 4.7148 | 0.0084866 |  |  | 0.0044201
2013-01-26 08:30 | 0.1 | 2.8317 | 0.0026547 | 0.12743 | 1.07 | 1.07 | 1.605 | 4.5449 | 0.0081807 |  |  | 0.0042608
2013-01-26 09:00 | 0.1 | 2.8317 | 0.0026547 | 0.12743 | 1.06 | 1.06 | 1.59 | 4.5024 | 0.0081043 |  |  | 0.004221
2013-01-26 09:30 | 0.1 | 2.8317 | 0.0026547 | 0.12743 | 1.05 | 1.05 | 1.575 | 4.4599 | 0.0080278 |  |  | 0.0041812
2013-01-26 10:00 | 0.1 | 2.8317 | 0.0026547 | 0.12743 | 1.05 | 1.05 | 1.575 | 4.4599 | 0.0080278 |  |  | 0.0041812
2013-01-26 10:30 | 0.1 | 2.8317 | 0.0026547 | 0.12743 | 1.05 | 1.05 | 1.575 | 4.4599 | 0.0080278 |  |  | 0.0041812
2013-01-26 11:00 | 0.1 | 2.8317 | 0.0026547 | 0.12743 | 1.17 | 1.17 | 1.755 | 4.9696 | 0.0089453 |  |  | 0.004659
2013-01-26 11:30 | 0.12 | 3.398 | 0.0031856 | 0.15291 | 1.42 | 1.42 | 2.13 | 7.2378 | 0.013028 |  |  | 0.0067854
2013-01-26 12:00 | 0.12 | 3.398 | 0.0031856 | 0.15291 | 1.54 | 1.54 | 2.31 | 7.8494 | 0.014129 |  |  | 0.0073588
2013-01-26 12:30 | 0.12 | 3.398 | 0.0031856 | 0.15291 | 1.42 | 1.42 | 2.13 | 7.2378 | 0.013028 |  |  | 0.0067854
2013-01-26 13:00 | 0.12 | 3.398 | 0.0031856 | 0.15291 | 1.39 | 1.39 | 2.085 | 7.0849 | 0.012753 |  |  | 0.0066421
2013-01-26 13:30 | 0.14 | 3.9644 | 0.0037166 | 0.1784 | 1.3 | 1.3 | 1.95 | 7.7305 | 0.013915 |  |  | 0.0072473
2013-01-26 14:00 | 0.16 | 4.5307 | 0.0042475 | 0.20388 | 1.34 | 1.34 | 2.01 | 9.1067 | 0.016392 |  |  | 0.0085375
2013-01-26 14:30 | 0.14 | 3.9644 | 0.0037166 | 0.1784 | 1.44 | 1.44 | 2.16 | 8.563 | 0.015413 |  |  | 0.0080278
2013-01-26 15:00 | 0.14 | 3.9644 | 0.0037166 | 0.1784 | 2.15 | 2.15 | 3.225 | 12.7851 | 0.023013 |  |  | 0.011986
2013-01-26 15:30 | 0.14 | 3.9644 | 0.0037166 | 0.1784 | 3.05 | 3.05 | 4.575 | 18.1369 | 0.032646 |  |  | 0.017003
2013-01-26 16:00 | 0.14 | 3.9644 | 0.0037166 | 0.1784 | 2.54 | 2.54 | 3.81 | 15.1042 | 0.027188 |  |  | 0.01416
2013-01-26 16:30 | 0.14 | 3.9644 | 0.0037166 | 0.1784 | 1.84 | 1.84 | 2.76 | 10.9416 | 0.019695 |  |  | 0.010258
2013-01-26 17:00 | 0.14 | 3.9644 | 0.0037166 | 0.1784 | 1.7 | 1.7 | 2.55 | 10.1091 | 0.018196 |  |  | 0.0094773
2013-01-26 17:30 | 0.14 | 3.9644 | 0.0037166 | 0.1784 | 1.67 | 1.67 | 2.505 | 9.9307 | 0.017875 |  |  | 0.00931
2013-01-26 18:00 | 0.14 | 3.9644 | 0.0037166 | 0.1784 | 1.86 | 1.86 | 2.79 | 11.0606 | 0.019909 |  |  | 0.010369
2013-01-26 18:30 | 0.14 | 3.9644 | 0.0037166 | 0.1784 | 1.87 | 1.87 | 2.805 | 11.12 | 0.020016 |  |  | 0.010425
2013-01-26 19:00 | 0.14 | 3.9644 | 0.0037166 | 0.1784 | 1.65 | 1.65 | 2.475 | 9.8118 | 0.017661 |  |  | 0.0091986
2013-01-26 19:30 | 0.12 | 3.398 | 0.0031856 | 0.15291 | 1.53 | 1.53 | 2.295 | 7.7985 | 0.014037 |  |  | 0.0073111
2013-01-26 20:00 | 0.12 | 3.398 | 0.0031856 | 0.15291 | 1.45 | 1.45 | 2.175 | 7.3907 | 0.013303 |  |  | 0.0069288
2013-01-26 20:30 | 0.12 | 3.398 | 0.0031856 | 0.15291 | 1.46 | 1.46 | 2.19 | 7.4417 | 0.013395 |  |  | 0.0069766
2013-01-26 21:00 | 0.12 | 3.398 | 0.0031856 | 0.15291 | 1.47 | 1.47 | 2.205 | 7.4926 | 0.013487 |  |  | 0.0070243
2013-01-26 21:30 | 0.1 | 2.8317 | 0.0026547 | 0.12743 | 1.44 | 1.44 | 2.16 | 6.1164 | 0.01101 |  |  | 0.0057342
2013-01-26 22:00 | 0.12 | 3.398 | 0.0031856 | 0.15291 | 1.41 | 1.41 | 2.115 | 7.1868 | 0.012936 |  |  | 0.0067376
2013-01-26 22:30 | 0.1 | 2.8317 | 0.0026547 | 0.12743 | 1.37 | 1.37 | 2.055 | 5.8191 | 0.010474 |  |  | 0.0054554
2013-01-26 23:00 | 0.12 | 3.398 | 0.0031856 | 0.15291 | 1.45 | 1.45 | 2.175 | 7.3907 | 0.013303 |  |  | 0.0069288
2013-01-26 23:30 | 0.12 | 3.398 | 0.0031856 | 0.15291 | 1.47 | 1.47 | 2.205 | 7.4926 | 0.013487 |  |  | 0.0070243
2013-01-27 | 0.12 | 3.398 | 0.0031856 | 0.15291 | 1.43 | 1.43 | 2.145 | 7.2888 | 0.01312 | 0.43954 | 0.22893 | 0.0068332 | 0.14495 | 0.14495 | 0.15291
2013-01-27 00:30 | 0.12 | 3.398 | 0.0031856 | 0.15291 | 1.33 | 1.33 | 1.995 | 6.7791 | 0.012202 |  |  | 0.0063554
2013-01-27 01:00 | 0.12 | 3.398 | 0.0031856 | 0.15291 | 1.26 | 1.26 | 1.89 | 6.4223 | 0.01156 |  |  | 0.0060209
2013-01-27 01:30 | 0.12 | 3.398 | 0.0031856 | 0.15291 | 1.19 | 1.19 | 1.785 | 6.0655 | 0.010918 |  |  | 0.0056864
2013-01-27 02:00 | 0.12 | 3.398 | 0.0031856 | 0.15291 | 1.16 | 1.16 | 1.74 | 5.9126 | 0.010643 |  |  | 0.005543
2013-01-27 02:30 | 0.12 | 3.398 | 0.0031856 | 0.15291 | 1.11 | 1.11 | 1.665 | 5.6577 | 0.010184 |  |  | 0.0053041
2013-01-27 03:00 | 0.12 | 3.398 | 0.0031856 | 0.15291 | 1.09 | 1.09 | 1.635 | 5.5558 | 0.01 |  |  | 0.0052085
2013-01-27 03:30 | 0.1 | 2.8317 | 0.0026547 | 0.12743 | 1.03 | 1.03 | 1.545 | 4.375 | 0.0078749 |  |  | 0.0041015
2013-01-27 04:00 | 0.1 | 2.8317 | 0.0026547 | 0.12743 | 1.04 | 1.04 | 1.56 | 4.4174 | 0.0079514 |  |  | 0.0041413
2013-01-27 04:30 | 0.12 | 3.398 | 0.0031856 | 0.15291 | 1.32 | 1.32 | 1.98 | 6.7281 | 0.012111 |  |  | 0.0063076
2013-01-27 05:00 | 0.12 | 3.398 | 0.0031856 | 0.15291 | 1.02 | 1.02 | 1.53 | 5.199 | 0.0093582 |  |  | 0.004874
2013-01-27 05:30 | 0.1 | 2.8317 | 0.0026547 | 0.12743 | 1.03 | 1.03 | 1.545 | 4.375 | 0.0078749 |  |  | 0.0041015
2013-01-27 06:00 | 0.1 | 2.8317 | 0.0026547 | 0.12743 | 0.97 | 0.97 | 1.455 | 4.1201 | 0.0074162 |  |  | 0.0038626
2013-01-27 06:30 | 0.12 | 3.398 | 0.0031856 | 0.15291 | 0.94 | 0.94 | 1.41 | 4.7912 | 0.0086242 |  |  | 0.0044918
2013-01-27 07:00 | 0.12 | 3.398 | 0.0031856 | 0.15291 | 0.92 | 0.92 | 1.38 | 4.6893 | 0.0084407 |  |  | 0.0043962
2013-01-27 07:30 | 0.12 | 3.398 | 0.0031856 | 0.15291 | 0.92 | 0.92 | 1.38 | 4.6893 | 0.0084407 |  |  | 0.0043962
2013-01-27 08:00 | 0.12 | 3.398 | 0.0031856 | 0.15291 | 0.9 | 0.9 | 1.35 | 4.5873 | 0.0082572 |  |  | 0.0043006
2013-01-27 08:30 | 0.12 | 3.398 | 0.0031856 | 0.15291 | 0.89 | 0.89 | 1.335 | 4.5364 | 0.0081654 |  |  | 0.0042528
2013-01-27 09:00 | 0.12 | 3.398 | 0.0031856 | 0.15291 | 0.91 | 0.91 | 1.365 | 4.6383 | 0.0083489 |  |  | 0.0043484
2013-01-27 09:30 | 0.12 | 3.398 | 0.0031856 | 0.15291 | 0.93 | 0.93 | 1.395 | 4.7402 | 0.0085324 |  |  | 0.004444
2013-01-27 10:00 | 0.12 | 3.398 | 0.0031856 | 0.15291 | 0.93 | 0.93 | 1.395 | 4.7402 | 0.0085324 |  |  | 0.004444
2013-01-27 10:30 | 0.12 | 3.398 | 0.0031856 | 0.15291 | 0.93 | 0.93 | 1.395 | 4.7402 | 0.0085324 |  |  | 0.004444
2013-01-27 11:00 | 0.12 | 3.398 | 0.0031856 | 0.15291 | 0.91 | 0.91 | 1.365 | 4.6383 | 0.0083489 |  |  | 0.0043484
2013-01-27 11:30 | 0.12 | 3.398 | 0.0031856 | 0.15291 | 0.95 | 0.95 | 1.425 | 4.8422 | 0.0087159 |  |  | 0.0045395
2013-01-27 12:00 | 0.12 | 3.398 | 0.0031856 | 0.15291 | 0.92 | 0.92 | 1.38 | 4.6893 | 0.0084407 |  |  | 0.0043962
2013-01-27 12:30 | 0.12 | 3.398 | 0.0031856 | 0.15291 | 0.93 | 0.93 | 1.395 | 4.7402 | 0.0085324 |  |  | 0.004444
2013-01-27 13:00 | 0.12 | 3.398 | 0.0031856 | 0.15291 | 0.92 | 0.92 | 1.38 | 4.6893 | 0.0084407 |  |  | 0.0043962
2013-01-27 13:30 | 0.12 | 3.398 | 0.0031856 | 0.15291 | 0.93 | 0.93 | 1.395 | 4.7402 | 0.0085324 |  |  | 0.004444
2013-01-27 14:00 | 0.1 | 2.8317 | 0.0026547 | 0.12743 | 0.92 | 0.92 | 1.38 | 3.9077 | 0.0070339 |  |  | 0.0036635
2013-01-27 14:30 | 0.12 | 3.398 | 0.0031856 | 0.15291 | 0.93 | 0.93 | 1.395 | 4.7402 | 0.0085324 |  |  | 0.004444
2013-01-27 15:00 | 0.1 | 2.8317 | 0.0026547 | 0.12743 | 1 | 1 | 1.5 | 4.2475 | 0.0076455 |  |  | 0.0039821
2013-01-27 15:30 | 0.12 | 3.398 | 0.0031856 | 0.15291 | 1.07 | 1.07 | 1.605 | 5.4538 | 0.0098169 |  |  | 0.005113
2013-01-27 16:00 | 0.12 | 3.398 | 0.0031856 | 0.15291 | 1.04 | 1.04 | 1.56 | 5.3009 | 0.0095416 |  |  | 0.0049696
2013-01-27 16:30 | 0.1 | 2.8317 | 0.0026547 | 0.12743 | 1.03 | 1.03 | 1.545 | 4.375 | 0.0078749 |  |  | 0.0041015
2013-01-27 17:00 | 0.1 | 2.8317 | 0.0026547 | 0.12743 | 1.06 | 1.06 | 1.59 | 4.5024 | 0.0081043 |  |  | 0.004221
2013-01-27 17:30 | 0.12 | 3.398 | 0.0031856 | 0.15291 | 1.18 | 1.18 | 1.77 | 6.0145 | 0.010826 |  |  | 0.0056386
2013-01-27 18:00 | 0.12 | 3.398 | 0.0031856 | 0.15291 | 1.26 | 1.26 | 1.89 | 6.4223 | 0.01156 |  |  | 0.0060209
2013-01-27 18:30 | 0.12 | 3.398 | 0.0031856 | 0.15291 | 1.35 | 1.35 | 2.025 | 6.881 | 0.012386 |  |  | 0.0064509
2013-01-27 19:00 | 0.12 | 3.398 | 0.0031856 | 0.15291 | 1.38 | 1.38 | 2.07 | 7.0339 | 0.012661 |  |  | 0.0065943
2013-01-27 19:30 | 0.12 | 3.398 | 0.0031856 | 0.15291 | 1.25 | 1.25 | 1.875 | 6.3713 | 0.011468 |  |  | 0.0059731
2013-01-27 20:00 | 0.12 | 3.398 | 0.0031856 | 0.15291 | 1.2 | 1.2 | 1.8 | 6.1164 | 0.01101 |  |  | 0.0057342
2013-01-27 20:30 | 0.1 | 2.8317 | 0.0026547 | 0.12743 | 1.09 | 1.09 | 1.635 | 4.6298 | 0.0083336 |  |  | 0.0043404
2013-01-27 21:00 | 0.1 | 2.8317 | 0.0026547 | 0.12743 | 1.02 | 1.02 | 1.53 | 4.3325 | 0.0077985 |  |  | 0.0040617
2013-01-27 21:30 | 0.1 | 2.8317 | 0.0026547 | 0.12743 | 0.99 | 0.99 | 1.485 | 4.2051 | 0.0075691 |  |  | 0.0039422
2013-01-27 22:00 | 0.1 | 2.8317 | 0.0026547 | 0.12743 | 0.96 | 0.96 | 1.44 | 4.0776 | 0.0073397 |  |  | 0.0038228
2013-01-27 22:30 | 0.1 | 2.8317 | 0.0026547 | 0.12743 | 0.95 | 0.95 | 1.425 | 4.0352 | 0.0072633 |  |  | 0.003783
2013-01-27 23:00 | 0.1 | 2.8317 | 0.0026547 | 0.12743 | 0.96 | 0.96 | 1.44 | 4.0776 | 0.0073397 |  |  | 0.0038228
2013-01-27 23:30 | 0.1 | 2.8317 | 0.0026547 | 0.12743 | 0.96 | 0.96 | 1.44 | 4.0776 | 0.0073397 |  |  | 0.0038228
2013-01-28 | 0.1 | 2.8317 | 0.0026547 | 0.12743 | 0.93 | 0.93 | 1.395 | 3.9502 | 0.0071104 | 77.2988 | 40.2598 | 0.0037033 | 0.71226 | 0.71226 | 2.9308
2013-01-28 00:30 | 0.1 | 2.8317 | 0.0026547 | 0.12743 | 0.94 | 0.94 | 1.41 | 3.9927 | 0.0071868 |  |  | 0.0037431
2013-01-28 01:00 | 0.1 | 2.8317 | 0.0026547 | 0.12743 | 0.97 | 0.97 | 1.455 | 4.1201 | 0.0074162 |  |  | 0.0038626
2013-01-28 01:30 | 0.1 | 2.8317 | 0.0026547 | 0.12743 | 0.89 | 0.89 | 1.335 | 3.7803 | 0.0068045 |  |  | 0.003544
2013-01-28 02:00 | 0.1 | 2.8317 | 0.0026547 | 0.12743 | 0.87 | 0.87 | 1.305 | 3.6953 | 0.0066516 |  |  | 0.0034644
2013-01-28 02:30 | 0.1 | 2.8317 | 0.0026547 | 0.12743 | 0.86 | 0.86 | 1.29 | 3.6529 | 0.0065752 |  |  | 0.0034246
2013-01-28 03:00 | 0.1 | 2.8317 | 0.0026547 | 0.12743 | 0.85 | 0.85 | 1.275 | 3.6104 | 0.0064987 |  |  | 0.0033847
2013-01-28 03:30 | 0.1 | 2.8317 | 0.0026547 | 0.12743 | 0.84 | 0.84 | 1.26 | 3.5679 | 0.0064223 |  |  | 0.0033449
2013-01-28 04:00 | 0.1 | 2.8317 | 0.0026547 | 0.12743 | 0.84 | 0.84 | 1.26 | 3.5679 | 0.0064223 |  |  | 0.0033449
2013-01-28 04:30 | 0.1 | 2.8317 | 0.0026547 | 0.12743 | 0.81 | 0.81 | 1.215 | 3.4405 | 0.0061929 |  |  | 0.0032255
2013-01-28 05:00 | 0.1 | 2.8317 | 0.0026547 | 0.12743 | 0.82 | 0.82 | 1.23 | 3.483 | 0.0062693 |  |  | 0.0032653
2013-01-28 05:30 | 0.1 | 2.8317 | 0.0026547 | 0.12743 | 0.86 | 0.86 | 1.29 | 3.6529 | 0.0065752 |  |  | 0.0034246
2013-01-28 06:00 | 0.1 | 2.8317 | 0.0026547 | 0.12743 | 0.95 | 0.95 | 1.425 | 4.0352 | 0.0072633 |  |  | 0.003783
2013-01-28 06:30 | 0.1 | 2.8317 | 0.0026547 | 0.12743 | 0.9 | 0.9 | 1.35 | 3.8228 | 0.006881 |  |  | 0.0035839
2013-01-28 07:00 | 0.12 | 3.398 | 0.0031856 | 0.15291 | 0.91 | 0.91 | 1.365 | 4.6383 | 0.0083489 |  |  | 0.0043484
2013-01-28 07:30 | 0.35 | 9.9109 | 0.0092915 | 0.44599 | 4.55 | 4.55 | 6.825 | 67.6419 | 0.12176 |  |  | 0.063414
2013-01-28 08:00 | 1.1 | 31.1485 | 0.029202 | 1.4017 | 7.7 | 7.7 | 11.55 | 359.7655 | 0.64758 |  |  | 0.33728
2013-01-28 08:30 | 1.1 | 31.1485 | 0.029202 | 1.4017 | 45.97 | 45.97 | 68.955 | 2147.847 | 3.8661 |  |  | 2.0136
2013-01-28 09:00 | 0.92 | 26.0515 | 0.024423 | 1.1723 | 56.58 | 56.58 | 84.87 | 2210.9907 | 3.9798 |  |  | 2.0728
2013-01-28 09:30 | 0.85 | 24.0693 | 0.022565 | 1.0831 | 44.67 | 44.67 | 67.005 | 1612.7648 | 2.903 |  |  | 1.512
2013-01-28 10:00 | 1.2 | 33.9802 | 0.031856 | 1.5291 | 41.24 | 41.24 | 61.86 | 2102.0162 | 3.7836 |  |  | 1.9706
2013-01-28 10:30 | 2.3 | 65.1287 | 0.061058 | 2.9308 | 61.54 | 61.54 | 92.31 | 6012.0347 | 10.8217 |  |  | 5.6363
2013-01-28 11:00 | 2.3 | 65.1287 | 0.061058 | 2.9308 | 112.27 | 112.27 | 168.405 | 10968.0067 | 19.7424 |  |  | 10.2825
2013-01-28 11:30 | 1.8 | 50.9703 | 0.047785 | 2.2937 | 75.86 | 75.86 | 113.79 | 5799.9132 | 10.4398 |  |  | 5.4374
2013-01-28 12:00 | 1.6 | 45.307 | 0.042475 | 2.0388 | 48.9 | 48.9 | 73.35 | 3323.2651 | 5.9819 |  |  | 3.1156
2013-01-28 12:30 | 1.5 | 42.4753 | 0.039821 | 1.9114 | 34.3 | 34.3 | 51.45 | 2185.3526 | 3.9336 |  |  | 2.0488
2013-01-28 13:00 | 1.3 | 36.8119 | 0.034511 | 1.6565 | 28.65 | 28.65 | 42.975 | 1581.9914 | 2.8476 |  |  | 1.4831
2013-01-28 13:30 | 1.1 | 31.1485 | 0.029202 | 1.4017 | 25.82 | 25.82 | 38.73 | 1206.3826 | 2.1715 |  |  | 1.131
2013-01-28 14:00 | 0.92 | 26.0515 | 0.024423 | 1.1723 | 22.09 | 22.09 | 33.135 | 863.2164 | 1.5538 |  |  | 0.80927
2013-01-28 14:30 | 0.73 | 20.6713 | 0.019379 | 0.93021 | 18.16 | 18.16 | 27.24 | 563.0862 | 1.0136 |  |  | 0.52789
2013-01-28 15:00 | 0.62 | 17.5564 | 0.016459 | 0.79004 | 14.81 | 14.81 | 22.215 | 390.0164 | 0.70203 |  |  | 0.36564
2013-01-28 15:30 | 0.57 | 16.1406 | 0.015132 | 0.72633 | 12.06 | 12.06 | 18.09 | 291.9835 | 0.52557 |  |  | 0.27373
2013-01-28 16:00 | 0.47 | 13.3089 | 0.012477 | 0.5989 | 10.26 | 10.26 | 15.39 | 204.8242 | 0.36868 |  |  | 0.19202
2013-01-28 16:30 | 0.47 | 13.3089 | 0.012477 | 0.5989 | 8.96 | 8.96 | 13.44 | 178.8719 | 0.32197 |  |  | 0.16769
2013-01-28 17:00 | 0.43 | 12.1762 | 0.011415 | 0.54793 | 7.81 | 7.81 | 11.715 | 142.6447 | 0.25676 |  |  | 0.13373
2013-01-28 17:30 | 0.39 | 11.0436 | 0.010353 | 0.49696 | 6.72 | 6.72 | 10.08 | 111.3192 | 0.20037 |  |  | 0.10436
2013-01-28 18:00 | 0.39 | 11.0436 | 0.010353 | 0.49696 | 5.79 | 5.79 | 8.685 | 95.9134 | 0.17264 |  |  | 0.089919
2013-01-28 18:30 | 0.35 | 9.9109 | 0.0092915 | 0.44599 | 5.07 | 5.07 | 7.605 | 75.3724 | 0.13567 |  |  | 0.070662
2013-01-28 19:00 | 0.32 | 9.0614 | 0.0084951 | 0.40776 | 4.74 | 4.74 | 7.11 | 64.4265 | 0.11597 |  |  | 0.0604
2013-01-28 19:30 | 0.32 | 9.0614 | 0.0084951 | 0.40776 | 4.22 | 4.22 | 6.33 | 57.3586 | 0.10325 |  |  | 0.053774
2013-01-28 20:00 | 0.32 | 9.0614 | 0.0084951 | 0.40776 | 3.91 | 3.91 | 5.865 | 53.1451 | 0.095661 |  |  | 0.049823
2013-01-28 20:30 | 0.26 | 7.3624 | 0.0069022 | 0.33131 | 3.58 | 3.58 | 5.37 | 39.536 | 0.071165 |  |  | 0.037065
2013-01-28 21:00 | 0.26 | 7.3624 | 0.0069022 | 0.33131 | 3.51 | 3.51 | 5.265 | 38.7629 | 0.069773 |  |  | 0.03634
2013-01-28 21:30 | 0.23 | 6.5129 | 0.0061058 | 0.29308 | 3.32 | 3.32 | 4.98 | 32.4341 | 0.058381 |  |  | 0.030407
2013-01-28 22:00 | 0.23 | 6.5129 | 0.0061058 | 0.29308 | 3.13 | 3.13 | 4.695 | 30.5779 | 0.05504 |  |  | 0.028667
2013-01-28 22:30 | 0.23 | 6.5129 | 0.0061058 | 0.29308 | 3.06 | 3.06 | 4.59 | 29.8941 | 0.053809 |  |  | 0.028026
2013-01-28 23:00 | 0.2 | 5.6634 | 0.0053094 | 0.25485 | 2.94 | 2.94 | 4.41 | 24.9755 | 0.044956 |  |  | 0.023414
2013-01-28 23:30 | 0.18 | 5.097 | 0.0047785 | 0.22937 | 2.67 | 2.67 | 4.005 | 20.4136 | 0.036745 |  |  | 0.019138
2013-01-29 | 0.18 | 5.097 | 0.0047785 | 0.22937 | 2.58 | 2.58 | 3.87 | 19.7255 | 0.035506 | 1.3937 | 0.72586 | 0.018493 | 0.21158 | 0.21158 | 0.29308
2013-01-29 00:30 | 0.18 | 5.097 | 0.0047785 | 0.22937 | 2.53 | 2.53 | 3.795 | 19.3432 | 0.034818 |  |  | 0.018134
2013-01-29 01:00 | 0.18 | 5.097 | 0.0047785 | 0.22937 | 2.39 | 2.39 | 3.585 | 18.2729 | 0.032891 |  |  | 0.017131
2013-01-29 01:30 | 0.18 | 5.097 | 0.0047785 | 0.22937 | 2.28 | 2.28 | 3.42 | 17.4319 | 0.031377 |  |  | 0.016342
2013-01-29 02:00 | 0.16 | 4.5307 | 0.0042475 | 0.20388 | 2.3 | 2.3 | 3.45 | 15.6309 | 0.028136 |  |  | 0.014654
2013-01-29 02:30 | 0.16 | 4.5307 | 0.0042475 | 0.20388 | 2.15 | 2.15 | 3.225 | 14.6115 | 0.026301 |  |  | 0.013698
2013-01-29 03:00 | 0.16 | 4.5307 | 0.0042475 | 0.20388 | 2.1 | 2.1 | 3.15 | 14.2717 | 0.025689 |  |  | 0.01338
2013-01-29 03:30 | 0.14 | 3.9644 | 0.0037166 | 0.1784 | 2.01 | 2.01 | 3.015 | 11.9525 | 0.021515 |  |  | 0.011206
2013-01-29 04:00 | 0.14 | 3.9644 | 0.0037166 | 0.1784 | 1.93 | 1.93 | 2.895 | 11.4768 | 0.020658 |  |  | 0.01076
2013-01-29 04:30 | 0.14 | 3.9644 | 0.0037166 | 0.1784 | 1.93 | 1.93 | 2.895 | 11.4768 | 0.020658 |  |  | 0.01076
2013-01-29 05:00 | 0.14 | 3.9644 | 0.0037166 | 0.1784 | 1.92 | 1.92 | 2.88 | 11.4174 | 0.020551 |  |  | 0.010704
2013-01-29 05:30 | 0.14 | 3.9644 | 0.0037166 | 0.1784 | 1.76 | 1.76 | 2.64 | 10.4659 | 0.018839 |  |  | 0.0098118
2013-01-29 06:00 | 0.14 | 3.9644 | 0.0037166 | 0.1784 | 1.69 | 1.69 | 2.535 | 10.0496 | 0.018089 |  |  | 0.0094215
2013-01-29 06:30 | 0.12 | 3.398 | 0.0031856 | 0.15291 | 1.65 | 1.65 | 2.475 | 8.4101 | 0.015138 |  |  | 0.0078845
2013-01-29 07:00 | 0.14 | 3.9644 | 0.0037166 | 0.1784 | 1.62 | 1.62 | 2.43 | 9.6334 | 0.01734 |  |  | 0.0090313
2013-01-29 07:30 | 0.12 | 3.398 | 0.0031856 | 0.15291 | 1.55 | 1.55 | 2.325 | 7.9004 | 0.014221 |  |  | 0.0074066
2013-01-29 08:00 | 0.12 | 3.398 | 0.0031856 | 0.15291 | 1.54 | 1.54 | 2.31 | 7.8494 | 0.014129 |  |  | 0.0073588
2013-01-29 08:30 | 0.12 | 3.398 | 0.0031856 | 0.15291 | 1.49 | 1.49 | 2.235 | 7.5946 | 0.01367 |  |  | 0.0071199
2013-01-29 09:00 | 0.12 | 3.398 | 0.0031856 | 0.15291 | 1.44 | 1.44 | 2.16 | 7.3397 | 0.013212 |  |  | 0.006881
2013-01-29 09:30 | 0.12 | 3.398 | 0.0031856 | 0.15291 | 1.43 | 1.43 | 2.145 | 7.2888 | 0.01312 |  |  | 0.0068332
2013-01-29 10:00 | 0.12 | 3.398 | 0.0031856 | 0.15291 | 1.41 | 1.41 | 2.115 | 7.1868 | 0.012936 |  |  | 0.0067376
2013-01-29 10:30 | 0.12 | 3.398 | 0.0031856 | 0.15291 | 1.38 | 1.38 | 2.07 | 7.0339 | 0.012661 |  |  | 0.0065943
2013-01-29 11:00 | 0.14 | 3.9644 | 0.0037166 | 0.1784 | 1.37 | 1.37 | 2.055 | 8.1468 | 0.014664 |  |  | 0.0076376
2013-01-29 11:30 | 0.14 | 3.9644 | 0.0037166 | 0.1784 | 1.48 | 1.48 | 2.22 | 8.8009 | 0.015842 |  |  | 0.0082508
2013-01-29 12:00 | 0.14 | 3.9644 | 0.0037166 | 0.1784 | 1.56 | 1.56 | 2.34 | 9.2766 | 0.016698 |  |  | 0.0086968
2013-01-29 12:30 | 0.16 | 4.5307 | 0.0042475 | 0.20388 | 1.59 | 1.59 | 2.385 | 10.8057 | 0.01945 |  |  | 0.01013
2013-01-29 13:00 | 0.16 | 4.5307 | 0.0042475 | 0.20388 | 1.74 | 1.74 | 2.61 | 11.8251 | 0.021285 |  |  | 0.011086
2013-01-29 13:30 | 0.16 | 4.5307 | 0.0042475 | 0.20388 | 1.87 | 1.87 | 2.805 | 12.7086 | 0.022875 |  |  | 0.011914
2013-01-29 14:00 | 0.2 | 5.6634 | 0.0053094 | 0.25485 | 2.61 | 2.61 | 3.915 | 22.1721 | 0.03991 |  |  | 0.020786
2013-01-29 14:30 | 0.23 | 6.5129 | 0.0061058 | 0.29308 | 2.8 | 2.8 | 4.2 | 27.3541 | 0.049237 |  |  | 0.025644
2013-01-29 15:00 | 0.23 | 6.5129 | 0.0061058 | 0.29308 | 2.73 | 2.73 | 4.095 | 26.6702 | 0.048006 |  |  | 0.025003
2013-01-29 15:30 | 0.23 | 6.5129 | 0.0061058 | 0.29308 | 2.55 | 2.55 | 3.825 | 24.9117 | 0.044841 |  |  | 0.023355
2013-01-29 16:00 | 0.23 | 6.5129 | 0.0061058 | 0.29308 | 2.54 | 2.54 | 3.81 | 24.8141 | 0.044665 |  |  | 0.023263
2013-01-29 16:30 | 0.2 | 5.6634 | 0.0053094 | 0.25485 | 2.43 | 2.43 | 3.645 | 20.643 | 0.037157 |  |  | 0.019353
2013-01-29 17:00 | 0.23 | 6.5129 | 0.0061058 | 0.29308 | 2.51 | 2.51 | 3.765 | 24.521 | 0.044138 |  |  | 0.022988
2013-01-29 17:30 | 0.2 | 5.6634 | 0.0053094 | 0.25485 | 2.56 | 2.56 | 3.84 | 21.7473 | 0.039145 |  |  | 0.020388
2013-01-29 18:00 | 0.2 | 5.6634 | 0.0053094 | 0.25485 | 2.5 | 2.5 | 3.75 | 21.2376 | 0.038228 |  |  | 0.01991
2013-01-29 18:30 | 0.2 | 5.6634 | 0.0053094 | 0.25485 | 2.55 | 2.55 | 3.825 | 21.6624 | 0.038992 |  |  | 0.020308
2013-01-29 19:00 | 0.2 | 5.6634 | 0.0053094 | 0.25485 | 2.74 | 2.74 | 4.11 | 23.2764 | 0.041898 |  |  | 0.021822
2013-01-29 19:30 | 0.18 | 5.097 | 0.0047785 | 0.22937 | 2.98 | 2.98 | 4.47 | 22.7837 | 0.041011 |  |  | 0.02136
2013-01-29 20:00 | 0.18 | 5.097 | 0.0047785 | 0.22937 | 3.12 | 3.12 | 4.68 | 23.8541 | 0.042937 |  |  | 0.022363
2013-01-29 20:30 | 0.18 | 5.097 | 0.0047785 | 0.22937 | 3.16 | 3.16 | 4.74 | 24.1599 | 0.043488 |  |  | 0.02265
2013-01-29 21:00 | 0.18 | 5.097 | 0.0047785 | 0.22937 | 3.09 | 3.09 | 4.635 | 23.6247 | 0.042525 |  |  | 0.022148
2013-01-29 21:30 | 0.18 | 5.097 | 0.0047785 | 0.22937 | 3.07 | 3.07 | 4.605 | 23.4718 | 0.042249 |  |  | 0.022005
2013-01-29 22:00 | 0.18 | 5.097 | 0.0047785 | 0.22937 | 2.87 | 2.87 | 4.305 | 21.9427 | 0.039497 |  |  | 0.020571
2013-01-29 22:30 | 0.18 | 5.097 | 0.0047785 | 0.22937 | 2.78 | 2.78 | 4.17 | 21.2546 | 0.038258 |  |  | 0.019926
2013-01-29 23:00 | 0.16 | 4.5307 | 0.0042475 | 0.20388 | 2.71 | 2.71 | 4.065 | 18.4173 | 0.033151 |  |  | 0.017266
2013-01-29 23:30 | 0.16 | 4.5307 | 0.0042475 | 0.20388 | 2.62 | 2.62 | 3.93 | 17.8056 | 0.03205 |  |  | 0.016693
2013-01-30 | 0.16 | 4.5307 | 0.0042475 | 0.20388 | 2.49 | 2.49 | 3.735 | 16.9221 | 0.03046 | 6825.778 | 3555.0927 | 0.015865 | 29.3276 | 29.3276 | 261.2229
2013-01-30 00:30 | 0.16 | 4.5307 | 0.0042475 | 0.20388 | 2.45 | 2.45 | 3.675 | 16.6503 | 0.029971 |  |  | 0.01561
2013-01-30 01:00 | 0.16 | 4.5307 | 0.0042475 | 0.20388 | 2.36 | 2.36 | 3.54 | 16.0387 | 0.02887 |  |  | 0.015036
2013-01-30 01:30 | 0.14 | 3.9644 | 0.0037166 | 0.1784 | 2.38 | 2.38 | 3.57 | 14.1528 | 0.025475 |  |  | 0.013268
2013-01-30 02:00 | 0.16 | 4.5307 | 0.0042475 | 0.20388 | 2.2 | 2.2 | 3.3 | 14.9513 | 0.026912 |  |  | 0.014017
2013-01-30 02:30 | 0.14 | 3.9644 | 0.0037166 | 0.1784 | 2.13 | 2.13 | 3.195 | 12.6661 | 0.022799 |  |  | 0.011874
2013-01-30 03:00 | 0.14 | 3.9644 | 0.0037166 | 0.1784 | 2.05 | 2.05 | 3.075 | 12.1904 | 0.021943 |  |  | 0.011429
2013-01-30 03:30 | 0.14 | 3.9644 | 0.0037166 | 0.1784 | 1.92 | 1.92 | 2.88 | 11.4174 | 0.020551 |  |  | 0.010704
2013-01-30 04:00 | 0.14 | 3.9644 | 0.0037166 | 0.1784 | 1.91 | 1.91 | 2.865 | 11.3579 | 0.020444 |  |  | 0.010648
2013-01-30 04:30 | 0.14 | 3.9644 | 0.0037166 | 0.1784 | 1.84 | 1.84 | 2.76 | 10.9416 | 0.019695 |  |  | 0.010258
2013-01-30 05:00 | 0.14 | 3.9644 | 0.0037166 | 0.1784 | 1.8 | 1.8 | 2.7 | 10.7038 | 0.019267 |  |  | 0.010035
2013-01-30 05:30 | 0.14 | 3.9644 | 0.0037166 | 0.1784 | 1.75 | 1.75 | 2.625 | 10.4064 | 0.018732 |  |  | 0.009756
2013-01-30 06:00 | 0.14 | 3.9644 | 0.0037166 | 0.1784 | 1.66 | 1.66 | 2.49 | 9.8713 | 0.017768 |  |  | 0.0092543
2013-01-30 06:30 | 0.14 | 3.9644 | 0.0037166 | 0.1784 | 1.63 | 1.63 | 2.445 | 9.6929 | 0.017447 |  |  | 0.0090871
2013-01-30 07:00 | 0.14 | 3.9644 | 0.0037166 | 0.1784 | 1.6 | 1.6 | 2.4 | 9.5145 | 0.017126 |  |  | 0.0089198
2013-01-30 07:30 | 0.14 | 3.9644 | 0.0037166 | 0.1784 | 1.53 | 1.53 | 2.295 | 9.0982 | 0.016377 |  |  | 0.0085296
2013-01-30 08:00 | 0.14 | 3.9644 | 0.0037166 | 0.1784 | 1.46 | 1.46 | 2.19 | 8.6819 | 0.015628 |  |  | 0.0081393
2013-01-30 08:30 | 0.14 | 3.9644 | 0.0037166 | 0.1784 | 1.48 | 1.48 | 2.22 | 8.8009 | 0.015842 |  |  | 0.0082508
2013-01-30 09:00 | 0.14 | 3.9644 | 0.0037166 | 0.1784 | 1.43 | 1.43 | 2.145 | 8.5035 | 0.015306 |  |  | 0.0079721
2013-01-30 09:30 | 0.14 | 3.9644 | 0.0037166 | 0.1784 | 1.43 | 1.43 | 2.145 | 8.5035 | 0.015306 |  |  | 0.0079721
2013-01-30 10:00 | 0.14 | 3.9644 | 0.0037166 | 0.1784 | 1.44 | 1.44 | 2.16 | 8.563 | 0.015413 |  |  | 0.0080278
2013-01-30 10:30 | 0.14 | 3.9644 | 0.0037166 | 0.1784 | 1.48 | 1.48 | 2.22 | 8.8009 | 0.015842 |  |  | 0.0082508
2013-01-30 11:00 | 0.14 | 3.9644 | 0.0037166 | 0.1784 | 1.47 | 1.47 | 2.205 | 8.7414 | 0.015735 |  |  | 0.0081951
2013-01-30 11:30 | 0.14 | 3.9644 | 0.0037166 | 0.1784 | 1.48 | 1.48 | 2.22 | 8.8009 | 0.015842 |  |  | 0.0082508
2013-01-30 12:00 | 0.14 | 3.9644 | 0.0037166 | 0.1784 | 1.5 | 1.5 | 2.25 | 8.9198 | 0.016056 |  |  | 0.0083623
2013-01-30 12:30 | 0.16 | 4.5307 | 0.0042475 | 0.20388 | 1.5 | 1.5 | 2.25 | 10.1941 | 0.018349 |  |  | 0.0095569
2013-01-30 13:00 | 0.16 | 4.5307 | 0.0042475 | 0.20388 | 1.52 | 1.52 | 2.28 | 10.33 | 0.018594 |  |  | 0.0096844
2013-01-30 13:30 | 0.16 | 4.5307 | 0.0042475 | 0.20388 | 1.54 | 1.54 | 2.31 | 10.4659 | 0.018839 |  |  | 0.0098118
2013-01-30 14:00 | 0.16 | 4.5307 | 0.0042475 | 0.20388 | 1.56 | 1.56 | 2.34 | 10.6018 | 0.019083 |  |  | 0.0099392
2013-01-30 14:30 | 0.16 | 4.5307 | 0.0042475 | 0.20388 | 1.53 | 1.53 | 2.295 | 10.3979 | 0.018716 |  |  | 0.0097481
2013-01-30 15:00 | 0.18 | 5.097 | 0.0047785 | 0.22937 | 1.58 | 1.58 | 2.37 | 12.08 | 0.021744 |  |  | 0.011325
2013-01-30 15:30 | 0.18 | 5.097 | 0.0047785 | 0.22937 | 1.75 | 1.75 | 2.625 | 13.3797 | 0.024083 |  |  | 0.012543
2013-01-30 16:00 | 34 | 962.7728 | 0.9026 | 43.3248 | 402.21 | 402.21 | 603.315 | 580855.2624 | 1045.5395 |  |  | 544.5518
2013-01-30 16:30 | 38 | 1076.0402 | 1.0088 | 48.4218 | 115.33 | 115.33 | 172.995 | 186149.5693 | 335.0692 |  |  | 174.5152
2013-01-30 17:00 | 65 | 1840.595 | 1.7256 | 82.8268 | 119.27 | 119.27 | 178.905 | 329291.6537 | 592.725 |  |  | 308.7109
2013-01-30 17:30 | 77 | 2180.3972 | 2.0441 | 98.1179 | 65.69 | 65.69 | 98.535 | 214845.4369 | 386.7218 |  |  | 201.4176
2013-01-30 18:00 | 44 | 1245.9413 | 1.1681 | 56.0674 | 48.98 | 48.98 | 73.47 | 91539.3037 | 164.7707 |  |  | 85.8181
2013-01-30 18:30 | 29 | 821.1886 | 0.76986 | 36.9535 | 37.19 | 37.19 | 55.785 | 45810.0033 | 82.458 |  |  | 42.9469
2013-01-30 19:00 | 22 | 622.9706 | 0.58403 | 28.0337 | 32.63 | 32.63 | 48.945 | 30491.2973 | 54.8843 |  |  | 28.5856
2013-01-30 19:30 | 13 | 368.119 | 0.34511 | 16.5654 | 31.74 | 31.74 | 47.61 | 17526.1459 | 31.5471 |  |  | 16.4308
2013-01-30 20:00 | 20 | 566.3369 | 0.53094 | 25.4852 | 51.81 | 51.81 | 77.715 | 44012.8747 | 79.2232 |  |  | 41.2621
2013-01-30 20:30 | 205 | 5804.9536 | 5.4421 | 261.2229 | 104.71 | 104.71 | 157.065 | 911755.0298 | 1641.1591 |  |  | 854.7703
2013-01-30 21:00 | 123 | 3482.9721 | 3.2653 | 156.7337 | 67.11 | 67.11 | 100.665 | 350613.3896 | 631.1041 |  |  | 328.7001
2013-01-30 21:30 | 83 | 2350.2983 | 2.2034 | 105.7634 | 88.2 | 88.2 | 132.3 | 310944.4608 | 559.7 |  |  | 291.5104
2013-01-30 22:00 | 56 | 1585.7434 | 1.4866 | 71.3585 | 77.41 | 77.41 | 116.115 | 184128.596 | 331.4315 |  |  | 172.6206
2013-01-30 22:30 | 118 | 3341.3879 | 3.1326 | 150.3625 | 48.13 | 48.13 | 72.195 | 241231.4994 | 434.2167 |  |  | 226.1545
2013-01-30 23:00 | 94 | 2661.7836 | 2.4954 | 119.7803 | 37.52 | 37.52 | 56.28 | 149805.1799 | 269.6493 |  |  | 140.4424
2013-01-30 23:30 | 79 | 2237.0309 | 2.0972 | 100.6664 | 30.62 | 30.62 | 45.93 | 102746.8284 | 184.9443 |  |  | 96.3252
2013-01-31 | 63 | 1783.9613 | 1.6725 | 80.2783 | 31.77 | 31.77 | 47.655 | 85014.6775 | 153.0264 | 4868.1827 | 2535.5118 | 79.7013 | 25.135 | 25.135 | 258.6744
2013-01-31 00:30 | 50 | 1415.8423 | 1.3274 | 63.7129 | 41.35 | 41.35 | 62.025 | 87817.6205 | 158.0717 |  |  | 82.329
2013-01-31 01:00 | 203 | 5748.3199 | 5.389 | 258.6744 | 66.59 | 66.59 | 99.885 | 574170.9292 | 1033.5077 |  |  | 538.2852
2013-01-31 01:30 | 108 | 3058.2194 | 2.8671 | 137.6199 | 39.38 | 39.38 | 59.07 | 180649.0219 | 325.1682 |  |  | 169.3585
2013-01-31 02:00 | 193 | 5465.1514 | 5.1236 | 245.9318 | 72.48 | 72.48 | 108.72 | 594171.2595 | 1069.5083 |  |  | 557.0356
2013-01-31 02:30 | 100 | 2831.6847 | 2.6547 | 127.4258 | 45.88 | 45.88 | 68.82 | 194876.5383 | 350.7778 |  |  | 182.6968
2013-01-31 03:00 | 50 | 1415.8423 | 1.3274 | 63.7129 | 46.76 | 46.76 | 70.14 | 99307.181 | 178.7529 |  |  | 93.1005
2013-01-31 03:30 | 32 | 906.1391 | 0.84951 | 40.7763 | 311.14 | 311.14 | 466.71 | 422904.1753 | 761.2275 |  |  | 396.4727
2013-01-31 04:00 | 26 | 736.238 | 0.69022 | 33.1307 | 205.08 | 205.08 | 307.62 | 226481.5371 | 407.6668 |  |  | 212.3264
2013-01-31 04:30 | 19 | 538.0201 | 0.50439 | 24.2109 | 127.18 | 127.18 | 190.77 | 102638.0917 | 184.7486 |  |  | 96.2232
2013-01-31 05:00 | 14 | 396.4359 | 0.37166 | 17.8396 | 31.17 | 31.17 | 46.755 | 18535.3583 | 33.3636 |  |  | 17.3769
2013-01-31 05:30 | 11 | 311.4853 | 0.29202 | 14.0168 | 40.84 | 40.84 | 61.26 | 19081.5902 | 34.3469 |  |  | 17.889
2013-01-31 06:00 | 9.4 | 266.1784 | 0.24954 | 11.978 | 55.47 | 55.47 | 83.205 | 22147.3703 | 39.8653 |  |  | 20.7632
2013-01-31 06:30 | 7.3 | 206.713 | 0.19379 | 9.3021 | 32.76 | 32.76 | 49.14 | 10157.8758 | 18.2842 |  |  | 9.523
2013-01-31 07:00 | 6.2 | 175.5644 | 0.16459 | 7.9004 | 27.6 | 27.6 | 41.4 | 7268.3682 | 13.0831 |  |  | 6.8141
2013-01-31 07:30 | 5 | 141.5842 | 0.13274 | 6.3713 | 34.13 | 34.13 | 51.195 | 7248.4048 | 13.0471 |  |  | 6.7954
2013-01-31 08:00 | 3.9 | 110.4357 | 0.10353 | 4.9696 | 27.85 | 27.85 | 41.775 | 4613.4514 | 8.3042 |  |  | 4.3251
2013-01-31 08:30 | 3.3 | 93.4456 | 0.087605 | 4.2051 | 26.49 | 26.49 | 39.735 | 3713.0607 | 6.6835 |  |  | 3.481
2013-01-31 09:00 | 2.8 | 79.2872 | 0.074332 | 3.5679 | 29.53 | 29.53 | 44.295 | 3512.0252 | 6.3216 |  |  | 3.2925
2013-01-31 09:30 | 2.7 | 76.4555 | 0.071677 | 3.4405 | 28.93 | 28.93 | 43.395 | 3317.7858 | 5.972 |  |  | 3.1104
2013-01-31 10:00 | 2.5 | 70.7921 | 0.066368 | 3.1856 | 25.34 | 25.34 | 38.01 | 2690.8083 | 4.8435 |  |  | 2.5226
2013-01-31 10:30 | 2.4 | 67.9604 | 0.063713 | 3.0582 | 24.83 | 24.83 | 37.245 | 2531.1863 | 4.5561 |  |  | 2.373
2013-01-31 11:00 | 2.2 | 62.2971 | 0.058403 | 2.8034 | 23.24 | 23.24 | 34.86 | 2171.6756 | 3.909 |  |  | 2.0359
2013-01-31 11:30 | 1.9 | 53.802 | 0.050439 | 2.4211 | 23.42 | 23.42 | 35.13 | 1890.0646 | 3.4021 |  |  | 1.7719
2013-01-31 12:00 | 2 | 56.6337 | 0.053094 | 2.5485 | 22.92 | 22.92 | 34.38 | 1947.0664 | 3.5047 |  |  | 1.8254
2013-01-31 12:30 | 1.9 | 53.802 | 0.050439 | 2.4211 | 23.47 | 23.47 | 35.205 | 1894.0997 | 3.4094 |  |  | 1.7757
2013-01-31 13:00 | 1.7 | 48.1386 | 0.04513 | 2.1662 | 45.5 | 45.5 | 68.25 | 3285.4621 | 5.9138 |  |  | 3.0801
2013-01-31 13:30 | 1.6 | 45.307 | 0.042475 | 2.0388 | 24.27 | 24.27 | 36.405 | 1649.3997 | 2.9689 |  |  | 1.5463
2013-01-31 14:00 | 1.5 | 42.4753 | 0.039821 | 1.9114 | 21.83 | 21.83 | 32.745 | 1390.8527 | 2.5035 |  |  | 1.3039
2013-01-31 14:30 | 1.5 | 42.4753 | 0.039821 | 1.9114 | 23.88 | 23.88 | 35.82 | 1521.4642 | 2.7386 |  |  | 1.4264
2013-01-31 15:00 | 1.3 | 36.8119 | 0.034511 | 1.6565 | 27.91 | 27.91 | 41.865 | 1541.1302 | 2.774 |  |  | 1.4448
2013-01-31 15:30 | 1.2 | 33.9802 | 0.031856 | 1.5291 | 26.28 | 26.28 | 39.42 | 1339.5001 | 2.4111 |  |  | 1.2558
2013-01-31 16:00 | 1.5 | 42.4753 | 0.039821 | 1.9114 | 27.76 | 27.76 | 41.64 | 1768.6702 | 3.1836 |  |  | 1.6581
2013-01-31 16:30 | 1.6 | 45.307 | 0.042475 | 2.0388 | 26.55 | 26.55 | 39.825 | 1804.3495 | 3.2478 |  |  | 1.6916
2013-01-31 17:00 | 1.3 | 36.8119 | 0.034511 | 1.6565 | 22.21 | 22.21 | 33.315 | 1226.3885 | 2.2075 |  |  | 1.1497
2013-01-31 17:30 | 0.99 | 28.0337 | 0.026282 | 1.2615 | 19.24 | 19.24 | 28.86 | 809.052 | 1.4563 |  |  | 0.75849
2013-01-31 18:00 | 1.7 | 48.1386 | 0.04513 | 2.1662 | 19.04 | 19.04 | 28.56 | 1374.8395 | 2.4747 |  |  | 1.2889
2013-01-31 18:30 | 0.85 | 24.0693 | 0.022565 | 1.0831 | 21.53 | 21.53 | 32.295 | 777.3187 | 1.3992 |  |  | 0.72874
2013-01-31 19:00 | 1.1 | 31.1485 | 0.029202 | 1.4017 | 24.59 | 24.59 | 36.885 | 1148.9136 | 2.068 |  |  | 1.0771
2013-01-31 19:30 | 0.92 | 26.0515 | 0.024423 | 1.1723 | 17.85 | 17.85 | 26.775 | 697.5289 | 1.2556 |  |  | 0.65393
2013-01-31 20:00 | 0.85 | 24.0693 | 0.022565 | 1.0831 | 16.05 | 16.05 | 24.075 | 579.4689 | 1.043 |  |  | 0.54325
2013-01-31 20:30 | 0.92 | 26.0515 | 0.024423 | 1.1723 | 16.08 | 16.08 | 24.12 | 628.3622 | 1.1311 |  |  | 0.58909
2013-01-31 21:00 | 0.73 | 20.6713 | 0.019379 | 0.93021 | 14.76 | 14.76 | 22.14 | 457.6625 | 0.82379 |  |  | 0.42906
2013-01-31 21:30 | 0.67 | 18.9723 | 0.017787 | 0.85375 | 14.62 | 14.62 | 21.93 | 416.0623 | 0.74891 |  |  | 0.39006
2013-01-31 22:00 | 0.62 | 17.5564 | 0.016459 | 0.79004 | 14.19 | 14.19 | 21.285 | 373.6889 | 0.67264 |  |  | 0.35033
2013-01-31 22:30 | 0.62 | 17.5564 | 0.016459 | 0.79004 | 13.52 | 13.52 | 20.28 | 356.0447 | 0.64088 |  |  | 0.33379
2013-01-31 23:00 | 0.62 | 17.5564 | 0.016459 | 0.79004 | 13.75 | 13.75 | 20.625 | 362.1017 | 0.65178 |  |  | 0.33947
2013-01-31 23:30 | 0.52 | 14.7248 | 0.013804 | 0.66261 | 12.97 | 12.97 | 19.455 | 286.4702 | 0.51565 |  |  | 0.26857
2013-02-01 | 0.57 | 16.1406 | 0.015132 | 0.72633 | 12.34 | 12.34 | 18.51 | 298.7626 | 0.53777 | 14.0853 | 7.3361 | 0.28009 | 0.43019 | 0.43019 | 0.72633
2013-02-01 00:30 | 0.52 | 14.7248 | 0.013804 | 0.66261 | 12.87 | 12.87 | 19.305 | 284.2615 | 0.51167 |  |  | 0.2665
2013-02-01 01:00 | 0.47 | 13.3089 | 0.012477 | 0.5989 | 11.97 | 11.97 | 17.955 | 238.9616 | 0.43013 |  |  | 0.22403
2013-02-01 01:30 | 0.47 | 13.3089 | 0.012477 | 0.5989 | 11.64 | 11.64 | 17.46 | 232.3737 | 0.41827 |  |  | 0.21785
2013-02-01 02:00 | 0.47 | 13.3089 | 0.012477 | 0.5989 | 12.04 | 12.04 | 18.06 | 240.3591 | 0.43265 |  |  | 0.22534
2013-02-01 02:30 | 0.43 | 12.1762 | 0.011415 | 0.54793 | 11.56 | 11.56 | 17.34 | 211.1361 | 0.38004 |  |  | 0.19794
2013-02-01 03:00 | 0.47 | 13.3089 | 0.012477 | 0.5989 | 11.46 | 11.46 | 17.19 | 228.7803 | 0.4118 |  |  | 0.21448
2013-02-01 03:30 | 0.43 | 12.1762 | 0.011415 | 0.54793 | 11.46 | 11.46 | 17.19 | 209.3096 | 0.37676 |  |  | 0.19623
2013-02-01 04:00 | 0.52 | 14.7248 | 0.013804 | 0.66261 | 11.88 | 11.88 | 17.82 | 262.3952 | 0.47231 |  |  | 0.246
2013-02-01 04:30 | 0.43 | 12.1762 | 0.011415 | 0.54793 | 11.5 | 11.5 | 17.25 | 210.0402 | 0.37807 |  |  | 0.19691
2013-02-01 05:00 | 0.43 | 12.1762 | 0.011415 | 0.54793 | 11.11 | 11.11 | 16.665 | 202.9171 | 0.36525 |  |  | 0.19023
2013-02-01 05:30 | 0.39 | 11.0436 | 0.010353 | 0.49696 | 10.73 | 10.73 | 16.095 | 177.7463 | 0.31994 |  |  | 0.16664
2013-02-01 06:00 | 0.39 | 11.0436 | 0.010353 | 0.49696 | 10.8 | 10.8 | 16.2 | 178.9058 | 0.32203 |  |  | 0.16772
2013-02-01 06:30 | 0.39 | 11.0436 | 0.010353 | 0.49696 | 10.87 | 10.87 | 16.305 | 180.0654 | 0.32412 |  |  | 0.16881
2013-02-01 07:00 | 0.32 | 9.0614 | 0.0084951 | 0.40776 | 11.22 | 11.22 | 16.83 | 152.5032 | 0.27451 |  |  | 0.14297
2013-02-01 07:30 | 0.35 | 9.9109 | 0.0092915 | 0.44599 | 10.91 | 10.91 | 16.365 | 162.1918 | 0.29195 |  |  | 0.15205
2013-02-01 08:00 | 0.39 | 11.0436 | 0.010353 | 0.49696 | 10.46 | 10.46 | 15.69 | 173.2736 | 0.31189 |  |  | 0.16244
2013-02-01 08:30 | 0.35 | 9.9109 | 0.0092915 | 0.44599 | 10.61 | 10.61 | 15.915 | 157.7319 | 0.28392 |  |  | 0.14787
2013-02-01 09:00 | 0.39 | 11.0436 | 0.010353 | 0.49696 | 10.44 | 10.44 | 15.66 | 172.9423 | 0.3113 |  |  | 0.16213
2013-02-01 09:30 | 0.39 | 11.0436 | 0.010353 | 0.49696 | 10.47 | 10.47 | 15.705 | 173.4393 | 0.31219 |  |  | 0.1626
2013-02-01 10:00 | 0.355 | 10.0525 | 0.0094242 | 0.45236 | 10.87 | 10.87 | 16.305 | 163.9057 | 0.29503 |  |  | 0.15366
2013-02-01 10:30 | 0.32 | 9.0614 | 0.0084951 | 0.40776 | 10.6 | 10.6 | 15.9 | 144.0761 | 0.25934 |  |  | 0.13507
2013-02-01 11:00 | 0.26 | 7.3624 | 0.0069022 | 0.33131 | 10.69 | 10.69 | 16.035 | 118.0558 | 0.2125 |  |  | 0.11068
2013-02-01 11:30 | 0.32 | 9.0614 | 0.0084951 | 0.40776 | 10.4 | 10.4 | 15.6 | 141.3577 | 0.25444 |  |  | 0.13252
2013-02-01 12:00 | 0.32 | 9.0614 | 0.0084951 | 0.40776 | 10.55 | 10.55 | 15.825 | 143.3965 | 0.25811 |  |  | 0.13443
2013-02-01 12:30 | 0.32 | 9.0614 | 0.0084951 | 0.40776 | 10.98 | 10.98 | 16.47 | 149.2411 | 0.26863 |  |  | 0.13991
2013-02-01 13:00 | 0.32 | 9.0614 | 0.0084951 | 0.40776 | 11.22 | 11.22 | 16.83 | 152.5032 | 0.27451 |  |  | 0.14297
2013-02-01 13:30 | 0.23 | 6.5129 | 0.0061058 | 0.29308 | 11.98 | 11.98 | 17.97 | 117.0364 | 0.21067 |  |  | 0.10972
2013-02-01 14:00 | 0.26 | 7.3624 | 0.0069022 | 0.33131 | 11.85 | 11.85 | 17.775 | 130.8663 | 0.23556 |  |  | 0.12269
2013-02-01 14:30 | 0.43 | 12.1762 | 0.011415 | 0.54793 | 11.67 | 11.67 | 17.505 | 213.1452 | 0.38366 |  |  | 0.19982
2013-02-01 15:00 | 0.32 | 9.0614 | 0.0084951 | 0.40776 | 11.56 | 11.56 | 17.34 | 157.1245 | 0.28282 |  |  | 0.1473
2013-02-01 15:30 | 0.32 | 9.0614 | 0.0084951 | 0.40776 | 11.11 | 11.11 | 16.665 | 151.0081 | 0.27181 |  |  | 0.14157
2013-02-01 16:00 | 0.26 | 7.3624 | 0.0069022 | 0.33131 | 11.06 | 11.06 | 16.59 | 122.1419 | 0.21986 |  |  | 0.11451
2013-02-01 16:30 | 0.23 | 6.5129 | 0.0061058 | 0.29308 | 10.83 | 10.83 | 16.245 | 105.8016 | 0.19044 |  |  | 0.099189
2013-02-01 17:00 | 0.23 | 6.5129 | 0.0061058 | 0.29308 | 10.97 | 10.97 | 16.455 | 107.1694 | 0.1929 |  |  | 0.10047
2013-02-01 17:30 | 0.23 | 6.5129 | 0.0061058 | 0.29308 | 10.47 | 10.47 | 15.705 | 102.2847 | 0.18411 |  |  | 0.095892
2013-02-01 18:00 | 0.23 | 6.5129 | 0.0061058 | 0.29308 | 10.69 | 10.69 | 16.035 | 104.4339 | 0.18798 |  |  | 0.097907
2013-02-01 18:30 | 0.23 | 6.5129 | 0.0061058 | 0.29308 | 11.11 | 11.11 | 16.665 | 108.5371 | 0.19537 |  |  | 0.10175
2013-02-01 19:00 | 0.23 | 6.5129 | 0.0061058 | 0.29308 | 11.12 | 11.12 | 16.68 | 108.6348 | 0.19554 |  |  | 0.10185
2013-02-01 19:30 | 0.26 | 7.3624 | 0.0069022 | 0.33131 | 11.24 | 11.24 | 16.86 | 124.1297 | 0.22343 |  |  | 0.11637
2013-02-01 20:00 | 0.23 | 6.5129 | 0.0061058 | 0.29308 | 11.67 | 11.67 | 17.505 | 114.0079 | 0.20521 |  |  | 0.10688
2013-02-01 20:30 | 0.32 | 9.0614 | 0.0084951 | 0.40776 | 11.9 | 11.9 | 17.85 | 161.7458 | 0.29114 |  |  | 0.15164
2013-02-01 21:00 | 0.26 | 7.3624 | 0.0069022 | 0.33131 | 12.26 | 12.26 | 18.39 | 135.3942 | 0.24371 |  |  | 0.12693
2013-02-01 21:30 | 0.26 | 7.3624 | 0.0069022 | 0.33131 | 12.22 | 12.22 | 18.33 | 134.9524 | 0.24291 |  |  | 0.12652
2013-02-01 22:00 | 0.26 | 7.3624 | 0.0069022 | 0.33131 | 12.39 | 12.39 | 18.585 | 136.8298 | 0.24629 |  |  | 0.12828
2013-02-01 22:30 | 0.23 | 6.5129 | 0.0061058 | 0.29308 | 12.23 | 12.23 | 18.345 | 119.4787 | 0.21506 |  |  | 0.11201
2013-02-01 23:00 | 0.2 | 5.6634 | 0.0053094 | 0.25485 | 12.34 | 12.34 | 18.51 | 104.829 | 0.18869 |  |  | 0.098277
2013-02-01 23:30 | 0.2 | 5.6634 | 0.0053094 | 0.25485 | 12.36 | 12.36 | 18.54 | 104.9989 | 0.189 |  |  | 0.098436
2013-02-02 | 0.2 | 5.6634 | 0.0053094 | 0.25485 | 11.68 | 11.68 | 17.52 | 99.2222 | 0.1786 | 7.3118 | 3.8082 | 0.093021 | 0.24914 | 0.24914 | 0.33131
2013-02-02 00:30 | 0.2 | 5.6634 | 0.0053094 | 0.25485 | 11.57 | 11.57 | 17.355 | 98.2878 | 0.17692 |  |  | 0.092145
2013-02-02 01:00 | 0.19 | 5.3802 | 0.0050439 | 0.24211 | 11.7 | 11.7 | 17.55 | 94.4225 | 0.16996 |  |  | 0.088521
2013-02-02 01:30 | 0.18 | 5.097 | 0.0047785 | 0.22937 | 12.02 | 12.02 | 18.03 | 91.8995 | 0.16542 |  |  | 0.086156
2013-02-02 02:00 | 0.23 | 6.5129 | 0.0061058 | 0.29308 | 12.07 | 12.07 | 18.105 | 117.9156 | 0.21225 |  |  | 0.11055
2013-02-02 02:30 | 0.2 | 5.6634 | 0.0053094 | 0.25485 | 12.28 | 12.28 | 18.42 | 104.3193 | 0.18777 |  |  | 0.097799
2013-02-02 03:00 | 0.23 | 6.5129 | 0.0061058 | 0.29308 | 12.03 | 12.03 | 18.045 | 117.5248 | 0.21154 |  |  | 0.11018
2013-02-02 03:30 | 0.23 | 6.5129 | 0.0061058 | 0.29308 | 11.71 | 11.71 | 17.565 | 114.3986 | 0.20592 |  |  | 0.10725
2013-02-02 04:00 | 0.2 | 5.6634 | 0.0053094 | 0.25485 | 11.72 | 11.72 | 17.58 | 99.562 | 0.17921 |  |  | 0.093339
2013-02-02 04:30 | 0.23 | 6.5129 | 0.0061058 | 0.29308 | 11.64 | 11.64 | 17.46 | 113.7148 | 0.20469 |  |  | 0.10661
2013-02-02 05:00 | 0.23 | 6.5129 | 0.0061058 | 0.29308 | 11.65 | 11.65 | 17.475 | 113.8125 | 0.20486 |  |  | 0.1067
2013-02-02 05:30 | 0.18 | 5.097 | 0.0047785 | 0.22937 | 11.21 | 11.21 | 16.815 | 85.7066 | 0.15427 |  |  | 0.08035
2013-02-02 06:00 | 0.17 | 4.8139 | 0.004513 | 0.21662 | 11.11 | 11.11 | 16.665 | 80.223 | 0.1444 |  |  | 0.075209
2013-02-02 06:30 | 0.16 | 4.5307 | 0.0042475 | 0.20388 | 10.88 | 10.88 | 16.32 | 73.9409 | 0.13309 |  |  | 0.06932
2013-02-02 07:00 | 0.23 | 6.5129 | 0.0061058 | 0.29308 | 10.68 | 10.68 | 16.02 | 104.3363 | 0.18781 |  |  | 0.097815
2013-02-02 07:30 | 0.23 | 6.5129 | 0.0061058 | 0.29308 | 10.38 | 10.38 | 15.57 | 101.4055 | 0.18253 |  |  | 0.095068
2013-02-02 08:00 | 0.23 | 6.5129 | 0.0061058 | 0.29308 | 10.13 | 10.13 | 15.195 | 98.9631 | 0.17813 |  |  | 0.092778
2013-02-02 08:30 | 0.205 | 5.805 | 0.0054421 | 0.26122 | 9.65 | 9.65 | 14.475 | 84.0267 | 0.15125 |  |  | 0.078775
2013-02-02 09:00 | 0.18 | 5.097 | 0.0047785 | 0.22937 | 9.22 | 9.22 | 13.83 | 70.492 | 0.12689 |  |  | 0.066086
2013-02-02 09:30 | 0.26 | 7.3624 | 0.0069022 | 0.33131 | 8.93 | 8.93 | 13.395 | 98.6191 | 0.17751 |  |  | 0.092455
2013-02-02 10:00 | 0.18 | 5.097 | 0.0047785 | 0.22937 | 8.99 | 8.99 | 13.485 | 68.7335 | 0.12372 |  |  | 0.064438
2013-02-02 10:30 | 0.2 | 5.6634 | 0.0053094 | 0.25485 | 8.99 | 8.99 | 13.485 | 76.3705 | 0.13747 |  |  | 0.071597
2013-02-02 11:00 | 0.2 | 5.6634 | 0.0053094 | 0.25485 | 8.85 | 8.85 | 13.275 | 75.1812 | 0.13533 |  |  | 0.070482
2013-02-02 11:30 | 0.23 | 6.5129 | 0.0061058 | 0.29308 | 8.84 | 8.84 | 13.26 | 86.3607 | 0.15545 |  |  | 0.080963
2013-02-02 12:00 | 0.2 | 5.6634 | 0.0053094 | 0.25485 | 8.51 | 8.51 | 12.765 | 72.2929 | 0.13013 |  |  | 0.067775
2013-02-02 12:30 | 0.2 | 5.6634 | 0.0053094 | 0.25485 | 8.41 | 8.41 | 12.615 | 71.4434 | 0.1286 |  |  | 0.066978
2013-02-02 13:00 | 0.23 | 6.5129 | 0.0061058 | 0.29308 | 8.57 | 8.57 | 12.855 | 83.723 | 0.1507 |  |  | 0.07849
2013-02-02 13:30 | 0.2 | 5.6634 | 0.0053094 | 0.25485 | 8.68 | 8.68 | 13.02 | 73.7371 | 0.13273 |  |  | 0.069129
2013-02-02 14:00 | 0.26 | 7.3624 | 0.0069022 | 0.33131 | 8.72 | 8.72 | 13.08 | 96.2999 | 0.17334 |  |  | 0.090281
2013-02-02 14:30 | 0.23 | 6.5129 | 0.0061058 | 0.29308 | 8.85 | 8.85 | 13.275 | 86.4584 | 0.15563 |  |  | 0.081055
2013-02-02 15:00 | 0.2 | 5.6634 | 0.0053094 | 0.25485 | 8.99 | 8.99 | 13.485 | 76.3705 | 0.13747 |  |  | 0.071597
2013-02-02 15:30 | 0.16 | 4.5307 | 0.0042475 | 0.20388 | 9.25 | 9.25 | 13.875 | 62.8634 | 0.11315 |  |  | 0.058934
2013-02-02 16:00 | 0.16 | 4.5307 | 0.0042475 | 0.20388 | 9.89 | 9.89 | 14.835 | 67.2129 | 0.12098 |  |  | 0.063012
2013-02-02 16:30 | 0.14 | 3.9644 | 0.0037166 | 0.1784 | 10.12 | 10.12 | 15.18 | 60.179 | 0.10832 |  |  | 0.056418
2013-02-02 17:00 | 0.14 | 3.9644 | 0.0037166 | 0.1784 | 9.97 | 9.97 | 14.955 | 59.287 | 0.10672 |  |  | 0.055582
2013-02-02 17:30 | 0.16 | 4.5307 | 0.0042475 | 0.20388 | 9.55 | 9.55 | 14.325 | 64.9022 | 0.11682 |  |  | 0.060846
2013-02-02 18:00 | 0.14 | 3.9644 | 0.0037166 | 0.1784 | 9.34 | 9.34 | 14.01 | 55.5407 | 0.099973 |  |  | 0.052069
2013-02-02 18:30 | 0.16 | 4.5307 | 0.0042475 | 0.20388 | 9.18 | 9.18 | 13.77 | 62.3877 | 0.1123 |  |  | 0.058488
2013-02-02 19:00 | 0.2 | 5.6634 | 0.0053094 | 0.25485 | 8.84 | 8.84 | 13.26 | 75.0963 | 0.13517 |  |  | 0.070403
2013-02-02 19:30 | 0.16 | 4.5307 | 0.0042475 | 0.20388 | 9.81 | 9.81 | 14.715 | 66.6692 | 0.12 |  |  | 0.062502
2013-02-02 20:00 | 0.16 | 4.5307 | 0.0042475 | 0.20388 | 10.25 | 10.25 | 15.375 | 69.6594 | 0.12539 |  |  | 0.065306
2013-02-02 20:30 | 0.16 | 4.5307 | 0.0042475 | 0.20388 | 10.43 | 10.43 | 15.645 | 70.8827 | 0.12759 |  |  | 0.066453
2013-02-02 21:00 | 0.16 | 4.5307 | 0.0042475 | 0.20388 | 10.61 | 10.61 | 15.915 | 72.106 | 0.12979 |  |  | 0.067599
2013-02-02 21:30 | 0.18 | 5.097 | 0.0047785 | 0.22937 | 10.91 | 10.91 | 16.365 | 83.4129 | 0.15014 |  |  | 0.0782
2013-02-02 22:00 | 0.18 | 5.097 | 0.0047785 | 0.22937 | 11.07 | 11.07 | 16.605 | 84.6362 | 0.15235 |  |  | 0.079346
2013-02-02 22:30 | 0.2 | 5.6634 | 0.0053094 | 0.25485 | 10.3 | 10.3 | 15.45 | 87.4991 | 0.1575 |  |  | 0.08203
2013-02-02 23:00 | 0.23 | 6.5129 | 0.0061058 | 0.29308 | 9.92 | 9.92 | 14.88 | 96.9116 | 0.17444 |  |  | 0.090855
2013-02-02 23:30 | 0.2 | 5.6634 | 0.0053094 | 0.25485 | 10.96 | 10.96 | 16.44 | 93.1058 | 0.16759 |  |  | 0.087287
2013-02-03 | 0.23 | 6.5129 | 0.0061058 | 0.29308 | 11.6 | 11.6 | 17.4 | 113.324 | 0.20398 | 9.4146 | 4.9034 | 0.10624 | 0.29042 | 0.29042 | 0.66261
2013-02-03 00:30 | 0.23 | 6.5129 | 0.0061058 | 0.29308 | 11.49 | 11.49 | 17.235 | 112.2494 | 0.20205 |  |  | 0.10523
2013-02-03 01:00 | 0.2 | 5.6634 | 0.0053094 | 0.25485 | 11.18 | 11.18 | 16.77 | 94.9747 | 0.17095 |  |  | 0.089039
2013-02-03 01:30 | 0.2 | 5.6634 | 0.0053094 | 0.25485 | 11.33 | 11.33 | 16.995 | 96.249 | 0.17325 |  |  | 0.090233
2013-02-03 02:00 | 0.23 | 6.5129 | 0.0061058 | 0.29308 | 10.97 | 10.97 | 16.455 | 107.1694 | 0.1929 |  |  | 0.10047
2013-02-03 02:30 | 0.2 | 5.6634 | 0.0053094 | 0.25485 | 11.29 | 11.29 | 16.935 | 95.9092 | 0.17264 |  |  | 0.089915
2013-02-03 03:00 | 0.2 | 5.6634 | 0.0053094 | 0.25485 | 10.56 | 10.56 | 15.84 | 89.7078 | 0.16147 |  |  | 0.084101
2013-02-03 03:30 | 0.16 | 4.5307 | 0.0042475 | 0.20388 | 10.63 | 10.63 | 15.945 | 72.2419 | 0.13004 |  |  | 0.067727
2013-02-03 04:00 | 0.18 | 5.097 | 0.0047785 | 0.22937 | 10.81 | 10.81 | 16.215 | 82.6484 | 0.14877 |  |  | 0.077483
2013-02-03 04:30 | 0.18 | 5.097 | 0.0047785 | 0.22937 | 10.82 | 10.82 | 16.23 | 82.7248 | 0.1489 |  |  | 0.077555
2013-02-03 05:00 | 0.18 | 5.097 | 0.0047785 | 0.22937 | 10.66 | 10.66 | 15.99 | 81.5015 | 0.1467 |  |  | 0.076408
2013-02-03 05:30 | 0.18 | 5.097 | 0.0047785 | 0.22937 | 10.81 | 10.81 | 16.215 | 82.6484 | 0.14877 |  |  | 0.077483
2013-02-03 06:00 | 0.18 | 5.097 | 0.0047785 | 0.22937 | 10 | 10 | 15 | 76.4555 | 0.13762 |  |  | 0.071677
2013-02-03 06:30 | 0.14 | 3.9644 | 0.0037166 | 0.1784 | 9.84 | 9.84 | 14.76 | 58.5139 | 0.10533 |  |  | 0.054857
2013-02-03 07:00 | 0.16 | 4.5307 | 0.0042475 | 0.20388 | 9.97 | 9.97 | 14.955 | 67.7566 | 0.12196 |  |  | 0.063522
2013-02-03 07:30 | 0.18 | 5.097 | 0.0047785 | 0.22937 | 9.96 | 9.96 | 14.94 | 76.1497 | 0.13707 |  |  | 0.07139
2013-02-03 08:00 | 0.18 | 5.097 | 0.0047785 | 0.22937 | 10.4 | 10.4 | 15.6 | 79.5137 | 0.14312 |  |  | 0.074544
2013-02-03 08:30 | 0.16 | 4.5307 | 0.0042475 | 0.20388 | 10.5 | 10.5 | 15.75 | 71.3585 | 0.12845 |  |  | 0.066899
2013-02-03 09:00 | 0.18 | 5.097 | 0.0047785 | 0.22937 | 10.93 | 10.93 | 16.395 | 83.5658 | 0.15042 |  |  | 0.078343
2013-02-03 09:30 | 0.14 | 3.9644 | 0.0037166 | 0.1784 | 10.8 | 10.8 | 16.2 | 64.2226 | 0.1156 |  |  | 0.060209
2013-02-03 10:00 | 0.15 | 4.2475 | 0.0039821 | 0.19114 | 11.19 | 11.19 | 16.785 | 71.2947 | 0.12833 |  |  | 0.066839
2013-02-03 10:30 | 0.16 | 4.5307 | 0.0042475 | 0.20388 | 11.42 | 11.42 | 17.13 | 77.6108 | 0.1397 |  |  | 0.07276
2013-02-03 11:00 | 0.2 | 5.6634 | 0.0053094 | 0.25485 | 12.78 | 12.78 | 19.17 | 108.5668 | 0.19542 |  |  | 0.10178
2013-02-03 11:30 | 0.23 | 6.5129 | 0.0061058 | 0.29308 | 12.59 | 12.59 | 18.885 | 122.9956 | 0.22139 |  |  | 0.11531
2013-02-03 12:00 | 0.23 | 6.5129 | 0.0061058 | 0.29308 | 10.96 | 10.96 | 16.44 | 107.0717 | 0.19273 |  |  | 0.10038
2013-02-03 12:30 | 0.47 | 13.3089 | 0.012477 | 0.5989 | 12.91 | 12.91 | 19.365 | 257.7272 | 0.46391 |  |  | 0.24162
2013-02-03 13:00 | 0.52 | 14.7248 | 0.013804 | 0.66261 | 15.62 | 15.62 | 23.43 | 345.0011 | 0.621 |  |  | 0.32344
2013-02-03 13:30 | 0.43 | 12.1762 | 0.011415 | 0.54793 | 16.16 | 16.16 | 24.24 | 295.1522 | 0.53127 |  |  | 0.27671
2013-02-03 14:00 | 0.39 | 11.0436 | 0.010353 | 0.49696 | 14.79 | 14.79 | 22.185 | 245.0016 | 0.441 |  |  | 0.22969
2013-02-03 14:30 | 0.39 | 11.0436 | 0.010353 | 0.49696 | 14.63 | 14.63 | 21.945 | 242.3511 | 0.43623 |  |  | 0.2272
2013-02-03 15:00 | 0.39 | 11.0436 | 0.010353 | 0.49696 | 13.39 | 13.39 | 20.085 | 221.8101 | 0.39926 |  |  | 0.20795
2013-02-03 15:30 | 0.35 | 9.9109 | 0.0092915 | 0.44599 | 12.78 | 12.78 | 19.17 | 189.9919 | 0.34199 |  |  | 0.17812
2013-02-03 16:00 | 0.35 | 9.9109 | 0.0092915 | 0.44599 | 13.79 | 13.79 | 20.685 | 205.0069 | 0.36901 |  |  | 0.19219
2013-02-03 16:30 | 0.23 | 6.5129 | 0.0061058 | 0.29308 | 13.8 | 13.8 | 20.7 | 134.8165 | 0.24267 |  |  | 0.12639
2013-02-03 17:00 | 0.23 | 6.5129 | 0.0061058 | 0.29308 | 12.03 | 12.03 | 18.045 | 117.5248 | 0.21154 |  |  | 0.11018
2013-02-03 17:30 | 0.2 | 5.6634 | 0.0053094 | 0.25485 | 8.46 | 8.46 | 12.69 | 71.8682 | 0.12936 |  |  | 0.067376
2013-02-03 18:00 | 0.2 | 5.6634 | 0.0053094 | 0.25485 | 8.36 | 8.36 | 12.54 | 71.0187 | 0.12783 |  |  | 0.06658
2013-02-03 18:30 | 0.2 | 5.6634 | 0.0053094 | 0.25485 | 8.16 | 8.16 | 12.24 | 69.3196 | 0.12478 |  |  | 0.064987
2013-02-03 19:00 | 0.26 | 7.3624 | 0.0069022 | 0.33131 | 7.96 | 7.96 | 11.94 | 87.9068 | 0.15823 |  |  | 0.082413
2013-02-03 19:30 | 0.18 | 5.097 | 0.0047785 | 0.22937 | 7.17 | 7.17 | 10.755 | 54.8186 | 0.098673 |  |  | 0.051392
2013-02-03 20:00 | 0.18 | 5.097 | 0.0047785 | 0.22937 | 7 | 7 | 10.5 | 53.5188 | 0.096334 |  |  | 0.050174
2013-02-03 20:30 | 0.18 | 5.097 | 0.0047785 | 0.22937 | 6.74 | 6.74 | 10.11 | 51.531 | 0.092756 |  |  | 0.04831
2013-02-03 21:00 | 0.2 | 5.6634 | 0.0053094 | 0.25485 | 6.65 | 6.65 | 9.975 | 56.4921 | 0.10169 |  |  | 0.052961
2013-02-03 21:30 | 0.18 | 5.097 | 0.0047785 | 0.22937 | 6.95 | 6.95 | 10.425 | 53.1366 | 0.095646 |  |  | 0.049816
2013-02-03 22:00 | 0.2 | 5.6634 | 0.0053094 | 0.25485 | 6.9 | 6.9 | 10.35 | 58.6159 | 0.10551 |  |  | 0.054952
2013-02-03 22:30 | 0.19 | 5.3802 | 0.0050439 | 0.24211 | 7.11 | 7.11 | 10.665 | 57.3798 | 0.10328 |  |  | 0.053794
2013-02-03 23:00 | 0.18 | 5.097 | 0.0047785 | 0.22937 | 7.29 | 7.29 | 10.935 | 55.736 | 0.10032 |  |  | 0.052253
2013-02-03 23:30 | 0.18 | 5.097 | 0.0047785 | 0.22937 | 7.61 | 7.61 | 11.415 | 58.1826 | 0.10473 |  |  | 0.054546
2013-02-04 | 0.18 | 5.097 | 0.0047785 | 0.22937 | 7.77 | 7.77 | 11.655 | 59.4059 | 0.10693 | 0.72572 | 0.37798 | 0.055693 | 0.22208 | 0.22208 | 0.25485
2013-02-04 00:30 | 0.18 | 5.097 | 0.0047785 | 0.22937 | 8.14 | 8.14 | 12.21 | 62.2348 | 0.11202 |  |  | 0.058345
2013-02-04 01:00 | 0.14 | 3.9644 | 0.0037166 | 0.1784 | 7.77 | 7.77 | 11.655 | 46.2046 | 0.083168 |  |  | 0.043317
2013-02-04 01:30 | 0.2 | 5.6634 | 0.0053094 | 0.25485 | 8.04 | 8.04 | 12.06 | 68.3002 | 0.12294 |  |  | 0.064031
2013-02-04 02:00 | 0.18 | 5.097 | 0.0047785 | 0.22937 | 7.29 | 7.29 | 10.935 | 55.736 | 0.10032 |  |  | 0.052253
2013-02-04 02:30 | 0.18 | 5.097 | 0.0047785 | 0.22937 | 7.49 | 7.49 | 11.235 | 57.2652 | 0.10308 |  |  | 0.053686
2013-02-04 03:00 | 0.16 | 4.5307 | 0.0042475 | 0.20388 | 7.95 | 7.95 | 11.925 | 54.0285 | 0.097251 |  |  | 0.050652
2013-02-04 03:30 | 0.16 | 4.5307 | 0.0042475 | [8 empty] | 0
2013-02-04 04:00 | 0.16 | 4.5307 | 0.0042475 | [8 empty] | 0
2013-02-04 04:30 | 0.18 | 5.097 | 0.0047785 | [8 empty] | 0
2013-02-04 05:00 | 0.2 | 5.6634 | 0.0053094 | [8 empty] | 0
2013-02-04 05:30 | 0.16 | 4.5307 | 0.0042475 | [8 empty] | 0
2013-02-04 06:00 | 0.18 | 5.097 | 0.0047785 | [8 empty] | 0
2013-02-04 06:30 | 0.18667 | 5.2858 | 0.0049554 | [8 empty] | 0
2013-02-04 07:00 | 0.19333 | 5.4746 | 0.0051324 | [8 empty] | 0
2013-02-04 07:30 | 0.2 | 5.6634 | 0.0053094 | [8 empty] | 0
2013-02-04 08:00 | 0.18 | 5.097 | 0.0047785 | [8 empty] | 0
2013-02-04 08:30 | 0.16 | 4.5307 | 0.0042475 | [8 empty] | 0
2013-02-04 09:00 | 0.32 | 9.0614 | 0.0084951 | [8 empty] | 0
2013-02-04 09:30 | 0.29 | 8.2119 | 0.0076986 | [8 empty] | 0
2013-02-04 10:00 | 0.26 | 7.3624 | 0.0069022 | [8 empty] | 0
2013-02-04 10:30 | 0.26 | 7.3624 | 0.0069022 | [8 empty] | 0
2013-02-04 11:00 | 0.21 | 5.9465 | 0.0055749 | [8 empty] | 0
2013-02-04 11:30 | 0.16 | 4.5307 | 0.0042475 | [8 empty] | 0
2013-02-04 12:00 | 0.26 | 7.3624 | 0.0069022 | [8 empty] | 0
2013-02-04 12:30 | 0.26 | 7.3624 | 0.0069022 | [8 empty] | 0
2013-02-04 13:00 | 0.21 | 5.9465 | 0.0055749 | [8 empty] | 0
2013-02-04 13:30 | 0.16 | 4.5307 | 0.0042475 | [8 empty] | 0
2013-02-04 14:00 | 0.2 | 5.6634 | 0.0053094 | [8 empty] | 0
2013-02-04 14:30 | 0.18 | 5.097 | 0.0047785 | [8 empty] | 0
2013-02-04 15:00 | 0.16 | 4.5307 | 0.0042475 | [8 empty] | 0
2013-02-04 15:30 | 0.18 | 5.097 | 0.0047785 | [8 empty] | 0
2013-02-04 16:00 | 0.16 | 4.5307 | 0.0042475 | [8 empty] | 0
2013-02-04 16:30 | 0.16 | 4.5307 | 0.0042475 | [8 empty] | 0
2013-02-04 17:00 | 0.16 | 4.5307 | 0.0042475 | [8 empty] | 0
2013-02-04 17:30 | 0.14 | 3.9644 | 0.0037166 | [8 empty] | 0
2013-02-04 18:00 | 0.14 | 3.9644 | 0.0037166 | [8 empty] | 0
2013-02-04 18:30 | 0.14 | 3.9644 | 0.0037166 | [8 empty] | 0
2013-02-04 19:00 | 0.14 | 3.9644 | 0.0037166 | [8 empty] | 0
2013-02-04 19:30 | 0.14 | 3.9644 | 0.0037166 | [8 empty] | 0
2013-02-04 20:00 | 0.16 | 4.5307 | 0.0042475 | [8 empty] | 0
2013-02-04 20:30 | 0.14 | 3.9644 | 0.0037166 | [8 empty] | 0
2013-02-04 21:00 | 0.14 | 3.9644 | 0.0037166 | [8 empty] | 0
2013-02-04 21:30 | 0.16 | 4.5307 | 0.0042475 | [8 empty] | 0
2013-02-04 22:00 | 0.14 | 3.9644 | 0.0037166 | [8 empty] | 0
2013-02-04 22:30 | 0.18 | 5.097 | 0.0047785 | [8 empty] | 0
2013-02-04 23:00 | 0.16 | 4.5307 | 0.0042475 | [8 empty] | 0
2013-02-04 23:30 | 0.16 | 4.5307 | 0.0042475 | [8 empty] | 0
2013-02-05 | 0.14 | 3.9644 | 0.0037166 | [6 empty] | 0 | 0 | 0 | #DIV/0! | #DIV/0! | 0
2013-02-05 00:30 | 0.18 | 5.097 | 0.0047785 | [8 empty] | 0
2013-02-05 01:00 | 0.18 | 5.097 | 0.0047785 | [8 empty] | 0
2013-02-05 01:30 | 0.16 | 4.5307 | 0.0042475 | [8 empty] | 0
2013-02-05 02:00 | 0.14 | 3.9644 | 0.0037166 | [8 empty] | 0
2013-02-05 02:30 | 0.16 | 4.5307 | 0.0042475 | [8 empty] | 0
2013-02-05 03:00 | 0.18 | 5.097 | 0.0047785 | [8 empty] | 0
2013-02-05 03:30 | 0.16 | 4.5307 | 0.0042475 | [8 empty] | 0
2013-02-05 04:00 | 0.12 | 3.398 | 0.0031856 | [8 empty] | 0
2013-02-05 04:30 | 0.12 | 3.398 | 0.0031856 | [8 empty] | 0
2013-02-05 05:00 | 0.14 | 3.9644 | 0.0037166 | [8 empty] | 0
2013-02-05 05:30 | 0.1 | 2.8317 | 0.0026547 | [8 empty] | 0
2013-02-05 06:00 | 0.12 | 3.398 | 0.0031856 | [8 empty] | 0
2013-02-05 06:30 | 0.12 | 3.398 | 0.0031856 | [8 empty] | 0
2013-02-05 07:00 | 0.14 | 3.9644 | 0.0037166 | [8 empty] | 0
2013-02-05 07:30 | 0.14 | 3.9644 | 0.0037166 | [8 empty] | 0
2013-02-05 08:00 | 0.14 | 3.9644 | 0.0037166 | [8 empty] | 0
2013-02-05 08:30 | 0.18 | 5.097 | 0.0047785 | [8 empty] | 0
2013-02-05 09:00 | 0.14 | 3.9644 | 0.0037166 | [8 empty] | 0
2013-02-05 09:30 | 0.1 | 2.8317 | 0.0026547 | [8 empty] | 0
2013-02-05 10:00 | 0.12 | 3.398 | 0.0031856 | [8 empty] | 0
2013-02-05 10:30 | 0.12 | 3.398 | 0.0031856 | [8 empty] | 0
2013-02-05 11:00 | 0.14 | 3.9644 | 0.0037166 | [8 empty] | 0
2013-02-05 11:30 | 0.12 | 3.398 | 0.0031856 | [8 empty] | 0
2013-02-05 12:00 | 0.12 | 3.398 | 0.0031856 | [8 empty] | 0
2013-02-05 12:30 | 0.16 | 4.5307 | 0.0042475 | [8 empty] | 0
2013-02-05 13:00 | 0.14 | 3.9644 | 0.0037166 | [8 empty] | 0
2013-02-05 13:30 | 0.14 | 3.9644 | 0.0037166 | [8 empty] | 0
2013-02-05 14:00 | 0.16 | 4.5307 | 0.0042475 | [8 empty] | 0
2013-02-05 14:30 | 0.14 | 3.9644 | 0.0037166 | [8 empty] | 0
2013-02-05 15:00 | 0.18 | 5.097 | 0.0047785 | [8 empty] | 0
2013-02-05 15:30 | 0.12 | 3.398 | 0.0031856 | [8 empty] | 0
2013-02-05 16:00 | 0.12 | 3.398 | 0.0031856 | [8 empty] | 0
2013-02-05 16:30 | 0.12 | 3.398 | 0.0031856 | [8 empty] | 0
2013-02-05 17:00 | 0.12 | 3.398 | 0.0031856 | [8 empty] | 0
2013-02-05 17:30 | 0.14 | 3.9644 | 0.0037166 | [8 empty] | 0
2013-02-05 18:00 | 0.14 | 3.9644 | 0.0037166 | [8 empty] | 0
2013-02-05 18:30 | 0.18 | 5.097 | 0.0047785 | [8 empty] | 0
2013-02-05 19:00 | 0.16 | 4.5307 | 0.0042475 | [8 empty] | 0
2013-02-05 19:30 | 0.14 | 3.9644 | 0.0037166 | [8 empty] | 0
2013-02-05 20:00 | 0.16 | 4.5307 | 0.0042475 | [8 empty] | 0
2013-02-05 20:30 | 0.14 | 3.9644 | 0.0037166 | [8 empty] | 0
2013-02-05 21:00 | 0.14 | 3.9644 | 0.0037166 | [8 empty] | 0
2013-02-05 21:30 | 0.14 | 3.9644 | 0.0037166 | [8 empty] | 0
2013-02-05 22:00 | 0.12 | 3.398 | 0.0031856 | [8 empty] | 0
2013-02-05 22:30 | 0.14 | 3.9644 | 0.0037166 | [8 empty] | 0
2013-02-05 23:00 | 0.12 | 3.398 | 0.0031856 | [8 empty] | 0
2013-02-05 23:30 | 0.12 | 3.398 | 0.0031856 | [8 empty] | 0
2013-02-06 | 0.1 | 2.8317 | 0.0026547 | [6 empty] | 0.98369 | 0.51234 | 0 | 0.15763 | 0.15763 | 0.1784
2013-02-06 00:30 | 0.14 | 3.9644 | 0.0037166 | [8 empty] | 0
2013-02-06 01:00 | 0.12 | 3.398 | 0.0031856 | [8 empty] | 0
2013-02-06 01:30 | 0.14 | 3.9644 | 0.0037166 | [8 empty] | 0
2013-02-06 02:00 | 0.12 | 3.398 | 0.0031856 | [8 empty] | 0
2013-02-06 02:30 | 0.12 | 3.398 | 0.0031856 | [8 empty] | 0
2013-02-06 03:00 | 0.12 | 3.398 | 0.0031856 | [8 empty] | 0
2013-02-06 03:30 | 0.14 | 3.9644 | 0.0037166 | [8 empty] | 0
2013-02-06 04:00 | 0.1 | 2.8317 | 0.0026547 | [8 empty] | 0
2013-02-06 04:30 | 0.12 | 3.398 | 0.0031856 | [8 empty] | 0
2013-02-06 05:00 | 0.14 | 3.9644 | 0.0037166 | [8 empty] | 0
2013-02-06 05:30 | 0.12 | 3.398 | 0.0031856 | [8 empty] | 0
2013-02-06 06:00 | 0.12 | 3.398 | 0.0031856 | [8 empty] | 0
2013-02-06 06:30 | 0.12 | 3.398 | 0.0031856 | [8 empty] | 0
2013-02-06 07:00 | 0.14 | 3.9644 | 0.0037166 | [8 empty] | 0
2013-02-06 07:30 | 0.12 | 3.398 | 0.0031856 | [8 empty] | 0
2013-02-06 08:00 | 0.12 | 3.398 | 0.0031856 | [8 empty] | 0
2013-02-06 08:30 | 0.1 | 2.8317 | 0.0026547 | [8 empty] | 0
2013-02-06 09:00 | 0.12 | 3.398 | 0.0031856 | [8 empty] | 0
2013-02-06 09:30 | 0.12 | 3.398 | 0.0031856 | [8 empty] | 0
2013-02-06 10:00 | 0.12 | 3.398 | 0.0031856 | [8 empty] | 0
2013-02-06 10:30 | 0.12 | 3.398 | 0.0031856 | 0.15291 | 3.1 | 3.1 | 4.65 | 15.8008 | 0.028441 |  |  | 0.014813
2013-02-06 11:00 | 0.14 | 3.9644 | 0.0037166 | 0.1784 | 2.99 | 2.99 | 4.485 | 17.7801 | 0.032004 |  |  | 0.016669
2013-02-06 11:30 | 0.12 | 3.398 | 0.0031856 | 0.15291 | 2.68 | 2.68 | 4.02 | 13.66 | 0.024588 |  |  | 0.012806
2013-02-06 12:00 | 0.12 | 3.398 | 0.0031856 | 0.15291 | 2.54 | 2.54 | 3.81 | 12.9465 | 0.023304 |  |  | 0.012137
2013-02-06 12:30 | 0.12 | 3.398 | 0.0031856 | 0.15291 | 2.47 | 2.47 | 3.705 | 12.5897 | 0.022661 |  |  | 0.011803
2013-02-06 13:00 | 0.12 | 3.398 | 0.0031856 | 0.15291 | 3.76 | 3.76 | 5.64 | 19.1648 | 0.034497 |  |  | 0.017967
2013-02-06 13:30 | 0.12 | 3.398 | 0.0031856 | 0.15291 | 6.87 | 6.87 | 10.305 | 35.0166 | 0.06303 |  |  | 0.032828
2013-02-06 14:00 | 0.12 | 3.398 | 0.0031856 | 0.15291 | 9.38 | 9.38 | 14.07 | 47.8102 | 0.086058 |  |  | 0.044822
2013-02-06 14:30 | 0.12 | 3.398 | 0.0031856 | 0.15291 | 7.81 | 7.81 | 11.715 | 39.8078 | 0.071654 |  |  | 0.03732
2013-02-06 15:00 | 0.14 | 3.9644 | 0.0037166 | 0.1784 | 6.57 | 6.57 | 9.855 | 39.0688 | 0.070324 |  |  | 0.036627
2013-02-06 15:30 | 0.14 | 3.9644 | 0.0037166 | 0.1784 | 5.72 | 5.72 | 8.58 | 34.0142 | 0.061226 |  |  | 0.031888
2013-02-06 16:00 | 0.12 | 3.398 | 0.0031856 | 0.15291 | 4.92 | 4.92 | 7.38 | 25.0774 | 0.045139 |  |  | 0.02351
2013-02-06 16:30 | 0.14 | 3.9644 | 0.0037166 | 0.1784 | 4.21 | 4.21 | 6.315 | 25.0349 | 0.045063 |  |  | 0.02347
2013-02-06 17:00 | 0.12 | 3.398 | 0.0031856 | 0.15291 | 3.76 | 3.76 | 5.64 | 19.1648 | 0.034497 |  |  | 0.017967
2013-02-06 17:30 | 0.14 | 3.9644 | 0.0037166 | 0.1784 | 3.48 | 3.48 | 5.22 | 20.694 | 0.037249 |  |  | 0.019401
2013-02-06 18:00 | 0.12 | 3.398 | 0.0031856 | 0.15291 | 3.17 | 3.17 | 4.755 | 16.1576 | 0.029084 |  |  | 0.015148
2013-02-06 18:30 | 0.12 | 3.398 | 0.0031856 | 0.15291 | 3.03 | 3.03 | 4.545 | 15.444 | 0.027799 |  |  | 0.014479
2013-02-06 19:00 | 0.12 | 3.398 | 0.0031856 | 0.15291 | 2.91 | 2.91 | 4.365 | 14.8324 | 0.026698 |  |  | 0.013905
2013-02-06 19:30 | 0.12 | 3.398 | 0.0031856 | 0.15291 | 2.93 | 2.93 | 4.395 | 14.9343 | 0.026882 |  |  | 0.014001
2013-02-06 20:00 | 0.12 | 3.398 | 0.0031856 | 0.15291 | 2.77 | 2.77 | 4.155 | 14.1188 | 0.025414 |  |  | 0.013236
2013-02-06 20:30 | 0.12 | 3.398 | 0.0031856 | 0.15291 | 2.69 | 2.69 | 4.035 | 13.711 | 0.02468 |  |  | 0.012854
2013-02-06 21:00 | 0.12 | 3.398 | 0.0031856 | 0.15291 | 2.66 | 2.66 | 3.99 | 13.5581 | 0.024405 |  |  | 0.012711
2013-02-06 21:30 | 0.12 | 3.398 | 0.0031856 | 0.15291 | 2.57 | 2.57 | 3.855 | 13.0994 | 0.023579 |  |  | 0.012281
2013-02-06 22:00 | 0.12 | 3.398 | 0.0031856 | 0.15291 | 2.6 | 2.6 | 3.9 | 13.2523 | 0.023854 |  |  | 0.012424
2013-02-06 22:30 | 0.12 | 3.398 | 0.0031856 | 0.15291 | 2.61 | 2.61 | 3.915 | 13.3033 | 0.023946 |  |  | 0.012472
2013-02-06 23:00 | 0.12 | 3.398 | 0.0031856 | 0.15291 | 2.59 | 2.59 | 3.885 | 13.2013 | 0.023762 |  |  | 0.012376
2013-02-06 23:30 | 0.12 | 3.398 | 0.0031856 | 0.15291 | 2.6 | 2.6 | 3.9 | 13.2523 | 0.023854 |  |  | 0.012424
2013-02-07 | 0.12 | 3.398 | 0.0031856 | 0.15291 | 3.51 | 3.51 | 5.265 | 17.8906 | 0.032203 | 1.7788 | 0.92645 | 0.016772 | 0.1407 | 0.1407 | 0.15291
2013-02-07 00:30 | 0.12 | 3.398 | 0.0031856 | 0.15291 | 3.63 | 3.63 | 5.445 | 18.5022 | 0.033304 |  |  | 0.017346
2013-02-07 01:00 | 0.12 | 3.398 | 0.0031856 | 0.15291 | 3.87 | 3.87 | 5.805 | 19.7255 | 0.035506 |  |  | 0.018493
2013-02-07 01:30 | 0.12 | 3.398 | 0.0031856 | 0.15291 | 4.25 | 4.25 | 6.375 | 21.6624 | 0.038992 |  |  | 0.020308
2013-02-07 02:00 | 0.12 | 3.398 | 0.0031856 | 0.15291 | 4.22 | 4.22 | 6.33 | 21.5095 | 0.038717 |  |  | 0.020165
2013-02-07 02:30 | 0.1 | 2.8317 | 0.0026547 | 0.12743 | 4.56 | 4.56 | 6.84 | 19.3687 | 0.034864 |  |  | 0.018158
2013-02-07 03:00 | 0.1 | 2.8317 | 0.0026547 | 0.12743 | 4.34 | 4.34 | 6.51 | 18.4343 | 0.033182 |  |  | 0.017282
2013-02-07 03:30 | 0.12 | 3.398 | 0.0031856 | 0.15291 | 4.06 | 4.06 | 6.09 | 20.694 | 0.037249 |  |  | 0.019401
2013-02-07 04:00 | 0.1 | 2.8317 | 0.0026547 | 0.12743 | 4 | 4 | 6 | 16.9901 | 0.030582 |  |  | 0.015928
2013-02-07 04:30 | 0.1 | 2.8317 | 0.0026547 | 0.12743 | 4.02 | 4.02 | 6.03 | 17.0751 | 0.030735 |  |  | 0.016008
2013-02-07 05:00 | 0.1 | 2.8317 | 0.0026547 | 0.12743 | 4.06 | 4.06 | 6.09 | 17.245 | 0.031041 |  |  | 0.016167
2013-02-07 05:30 | 0.1 | 2.8317 | 0.0026547 | 0.12743 | 4 | 4 | 6 | 16.9901 | 0.030582 |  |  | 0.015928
2013-02-07 06:00 | 0.1 | 2.8317 | 0.0026547 | 0.12743 | 4.22 | 4.22 | 6.33 | 17.9246 | 0.032264 |  |  | 0.016804
2013-02-07 06:30 | 0.1 | 2.8317 | 0.0026547 | 0.12743 | 4.03 | 4.03 | 6.045 | 17.1175 | 0.030812 |  |  | 0.016048
2013-02-07 07:00 | 0.1 | 2.8317 | 0.0026547 | 0.12743 | 4.04 | 4.04 | 6.06 | 17.16 | 0.030888 |  |  | 0.016088
2013-02-07 07:30 | 0.1 | 2.8317 | 0.0026547 | 0.12743 | 4.03 | 4.03 | 6.045 | 17.1175 | 0.030812 |  |  | 0.016048
2013-02-07 08:00 | 0.1 | 2.8317 | 0.0026547 | 0.12743 | 4.01 | 4.01 | 6.015 | 17.0326 | 0.030659 |  |  | 0.015968
2013-02-07 08:30 | 0.1 | 2.8317 | 0.0026547 | 0.12743 | 4.11 | 4.11 | 6.165 | 17.4573 | 0.031423 |  |  | 0.016366
2013-02-07 09:00 | 0.1 | 2.8317 | 0.0026547 | 0.12743 | 4.2 | 4.2 | 6.3 | 17.8396 | 0.032111 |  |  | 0.016725
2013-02-07 09:30 | 0.1 | 2.8317 | 0.0026547 | 0.12743 | 4.34 | 4.34 | 6.51 | 18.4343 | 0.033182 |  |  | 0.017282
2013-02-07 10:00 | 0.1 | 2.8317 | 0.0026547 | 0.12743 | 4.56 | 4.56 | 6.84 | 19.3687 | 0.034864 |  |  | 0.018158
2013-02-07 10:30 | 0.1 | 2.8317 | 0.0026547 | 0.12743 | 4.57 | 4.57 | 6.855 | 19.4112 | 0.03494 |  |  | 0.018198
2013-02-07 11:00 | 0.1 | 2.8317 | 0.0026547 | 0.12743 | 4.78 | 4.78 | 7.17 | 20.3032 | 0.036546 |  |  | 0.019034
2013-02-07 11:30 | 0.1 | 2.8317 | 0.0026547 | 0.12743 | 4.4 | 4.4 | 6.6 | 18.6891 | 0.03364 |  |  | 0.017521
2013-02-07 12:00 | 0.1 | 2.8317 | 0.0026547 | 0.12743 | 4.61 | 4.61 | 6.915 | 19.5811 | 0.035246 |  |  | 0.018357
2013-02-07 12:30 | 0.12 | 3.398 | 0.0031856 | 0.15291 | 4.39 | 4.39 | 6.585 | 22.376 | 0.040277 |  |  | 0.020977
2013-02-07 13:00 | 0.1 | 2.8317 | 0.0026547 | 0.12743 | 4.57 | 4.57 | 6.855 | 19.4112 | 0.03494 |  |  | 0.018198
2013-02-07 13:30 | 0.12 | 3.398 | 0.0031856 | 0.15291 | 4.47 | 4.47 | 6.705 | 22.7837 | 0.041011 |  |  | 0.02136
2013-02-07 14:00 | 0.12 | 3.398 | 0.0031856 | 0.15291 | 4.57 | 4.57 | 6.855 | 23.2934 | 0.041928 |  |  | 0.021838
2013-02-07 14:30 | 0.12 | 3.398 | 0.0031856 | 0.15291 | 4.58 | 4.58 | 6.87 | 23.3444 | 0.04202 |  |  | 0.021885
2013-02-07 15:00 | 0.12 | 3.398 | 0.0031856 | 0.15291 | 4.63 | 4.63 | 6.945 | 23.5993 | 0.042479 |  |  | 0.022124
2013-02-07 15:30 | 0.12 | 3.398 | 0.0031856 | 0.15291 | 4.52 | 4.52 | 6.78 | 23.0386 | 0.041469 |  |  | 0.021599
2013-02-07 16:00 | 0.1 | 2.8317 | 0.0026547 | 0.12743 | 4.7 | 4.7 | 7.05 | 19.9634 | 0.035934 |  |  | 0.018716
2013-02-07 16:30 | 0.12 | 3.398 | 0.0031856 | 0.15291 | 4.74 | 4.74 | 7.11 | 24.1599 | 0.043488 |  |  | 0.02265
2013-02-07 17:00 | 0.12 | 3.398 | 0.0031856 | 0.15291 | 4.72 | 4.72 | 7.08 | 24.058 | 0.043304 |  |  | 0.022554
2013-02-07 17:30 | 0.12 | 3.398 | 0.0031856 | 0.15291 | 4.65 | 4.65 | 6.975 | 23.7012 | 0.042662 |  |  | 0.02222
2013-02-07 18:00 | 0.12 | 3.398 | 0.0031856 | 0.15291 | 4.6 | 4.6 | 6.9 | 23.4463 | 0.042203 |  |  | 0.021981
2013-02-07 18:30 | 0.12 | 3.398 | 0.0031856 | 0.15291 | 4.79 | 4.79 | 7.185 | 24.4148 | 0.043947 |  |  | 0.022889
2013-02-07 19:00 | 0.12 | 3.398 | 0.0031856 | 0.15291 | 4.66 | 4.66 | 6.99 | 23.7522 | 0.042754 |  |  | 0.022268
2013-02-07 19:30 | 0.12 | 3.398 | 0.0031856 | 0.15291 | 4.91 | 4.91 | 7.365 | 25.0264 | 0.045048 |  |  | 0.023462
2013-02-07 20:00 | 0.12 | 3.398 | 0.0031856 | 0.15291 | 4.69 | 4.69 | 7.035 | 23.9051 | 0.043029 |  |  | 0.022411
2013-02-07 20:30 | 0.1 | 2.8317 | 0.0026547 | 0.12743 | 4.55 | 4.55 | 6.825 | 19.3262 | 0.034787 |  |  | 0.018118
2013-02-07 21:00 | 0.1 | 2.8317 | 0.0026547 | 0.12743 | 4.48 | 4.48 | 6.72 | 19.0289 | 0.034252 |  |  | 0.01784
2013-02-07 21:30 | 0.12 | 3.398 | 0.0031856 | 0.15291 | 4.5 | 4.5 | 6.75 | 22.9366 | 0.041286 |  |  | 0.021503
2013-02-07 22:00 | 0.12 | 3.398 | 0.0031856 | 0.15291 | 4.6 | 4.6 | 6.9 | 23.4463 | 0.042203 |  |  | 0.021981
2013-02-07 22:30 | 0.12 | 3.398 | 0.0031856 | 0.15291 | 4.51 | 4.51 | 6.765 | 22.9876 | 0.041378 |  |  | 0.021551
2013-02-07 23:00 | 0.12 | 3.398 | 0.0031856 | 0.15291 | 4.52 | 4.52 | 6.78 | 23.0386 | 0.041469 |  |  | 0.021599
2013-02-07 23:30 | 0.12 | 3.398 | 0.0031856 | 0.15291 | 4.64 | 4.64 | 6.96 | 23.6502 | 0.04257 |  |  | 0.022172
2013-02-08 | 0.1 | 2.8317 | 0.0026547 | 0.12743 | 4.71 | 4.71 | 7.065 | 20.0059 | 0.036011 | 325.9688 | 169.7754 | 0.018755 | 1.1126 | 1.1126 | 4.7148
2013-02-08 00:30 | 0.12 | 3.398 | 0.0031856 | 0.15291 | 4.61 | 4.61 | 6.915 | 23.4973 | 0.042295 |  |  | 0.022029
2013-02-08 01:00 | 0.12 | 3.398 | 0.0031856 | 0.15291 | 4.71 | 4.71 | 7.065 | 24.007 | 0.043213 |  |  | 0.022507
2013-02-08 01:30 | 0.1 | 2.8317 | 0.0026547 | 0.12743 | 4.74 | 4.74 | 7.11 | 20.1333 | 0.03624 |  |  | 0.018875
2013-02-08 02:00 | 0.12 | 3.398 | 0.0031856 | 0.15291 | 4.57 | 4.57 | 6.855 | 23.2934 | 0.041928 |  |  | 0.021838
2013-02-08 02:30 | 0.12 | 3.398 | 0.0031856 | 0.15291 | 4.69 | 4.69 | 7.035 | 23.9051 | 0.043029 |  |  | 0.022411
2013-02-08 03:00 | 0.12 | 3.398 | 0.0031856 | 0.15291 | 4.74 | 4.74 | 7.11 | 24.1599 | 0.043488 |  |  | 0.02265
2013-02-08 03:30 | 0.12 | 3.398 | 0.0031856 | 0.15291 | 4.67 | 4.67 | 7.005 | 23.8031 | 0.042846 |  |  | 0.022315
2013-02-08 04:00 | 0.12 | 3.398 | 0.0031856 | 0.15291 | 4.83 | 4.83 | 7.245 | 24.6187 | 0.044314 |  |  | 0.02308
2013-02-08 04:30 | 0.12 | 3.398 | 0.0031856 | 0.15291 | 5.03 | 5.03 | 7.545 | 25.6381 | 0.046149 |  |  | 0.024036
2013-02-08 05:00 | 0.14 | 3.9644 | 0.0037166 | 0.1784 | 6.41 | 6.41 | 9.615 | 38.1173 | 0.068611 |  |  | 0.035735
2013-02-08 05:30 | 0.2 | 5.6634 | 0.0053094 | 0.25485 | 12.76 | 12.76 | 19.14 | 108.3969 | 0.19511 |  |  | 0.10162
2013-02-08 06:00 | 0.85 | 24.0693 | 0.022565 | 1.0831 | 15.48 | 15.48 | 23.22 | 558.8896 | 1.006 |  |  | 0.52396
2013-02-08 06:30 | 1.5 | 42.4753 | 0.039821 | 1.9114 | 226.46 | 226.46 | 339.69 | 14428.4244 | 25.9712 |  |  | 13.5266
2013-02-08 07:00 | 1.6 | 45.307 | 0.042475 | 2.0388 | 43.02 | 43.02 | 64.53 | 2923.6578 | 5.2626 |  |  | 2.7409
2013-02-08 07:30 | 2.4 | 67.9604 | 0.063713 | 3.0582 | 49.88 | 49.88 | 74.82 | 5084.7995 | 9.1526 |  |  | 4.767
2013-02-08 08:00 | 3.5 | 99.109 | 0.092915 | 4.4599 | 59.45 | 59.45 | 89.175 | 8838.0418 | 15.9085 |  |  | 8.2857
2013-02-08 08:30 | 3.5 | 99.109 | 0.092915 | 4.4599 | 65.07 | 65.07 | 97.605 | 9673.5303 | 17.4124 |  |  | 9.0689
2013-02-08 09:00 | 3.7 | 104.7723 | 0.098224 | 4.7148 | 48.81 | 48.81 | 73.215 | 7670.9063 | 13.8076 |  |  | 7.1915
2013-02-08 09:30 | 3.7 | 104.7723 | 0.098224 | 4.7148 | 206.47 | 206.47 | 309.705 | 32448.5152 | 58.4073 |  |  | 30.4205
2013-02-08 10:00 | 3.1 | 87.7822 | 0.082296 | 3.9502 | 121.9 | 121.9 | 182.85 | 16050.9797 | 28.8918 |  |  | 15.0478
2013-02-08 10:30 | 2.5333 | 71.736 | 0.067253 | 3.2281 | 227.31 | 227.31 | 340.965 | 24459.4691 | 44.027 |  |  | 22.9308
2013-02-08 11:00 | 1.9667 | 55.6898 | 0.052209 | 2.506 | 555.49 | 555.49 | 833.235 | 46402.6891 | 83.5248 |  |  | 43.5025
2013-02-08 11:30 | 1.4 | 39.6436 | 0.037166 | 1.784 | 33.25 | 33.25 | 49.875 | 1977.2238 | 3.559 |  |  | 1.8536
2013-02-08 12:00 | 1.1 | 31.1485 | 0.029202 | 1.4017 | 26.86 | 26.86 | 40.29 | 1254.9743 | 2.259 |  |  | 1.1765
2013-02-08 12:30 | 0.99 | 28.0337 | 0.026282 | 1.2615 | 24.34 | 24.34 | 36.51 | 1023.5096 | 1.8423 |  |  | 0.95954
2013-02-08 13:00 | 0.73 | 20.6713 | 0.019379 | 0.93021 | 22.75 | 22.75 | 34.125 | 705.408 | 1.2697 |  |  | 0.66132
2013-02-08 13:30 | 0.67 | 18.9723 | 0.017787 | 0.85375 | 20.92 | 20.92 | 31.38 | 595.3504 | 1.0716 |  |  | 0.55814
2013-02-08 14:00 | 0.57 | 16.1406 | 0.015132 | 0.72633 | 19.65 | 19.65 | 29.475 | 475.7443 | 0.85634 |  |  | 0.44601
2013-02-08 14:30 | 0.52 | 14.7248 | 0.013804 | 0.66261 | 19.04 | 19.04 | 28.56 | 420.5392 | 0.75697 |  |  | 0.39426
2013-02-08 15:00 | 0.47 | 13.3089 | 0.012477 | 0.5989 | 18.15 | 18.15 | 27.225 | 362.3353 | 0.6522 |  |  | 0.33969
2013-02-08 15:30 | 0.43 | 12.1762 | 0.011415 | 0.54793 | 20.66 | 20.66 | 30.99 | 377.3418 | 0.67922 |  |  | 0.35376
2013-02-08 16:00 | 0.39 | 11.0436 | 0.010353 | 0.49696 | 15.07 | 15.07 | 22.605 | 249.6399 | 0.44935 |  |  | 0.23404
2013-02-08 16:30 | 0.39 | 11.0436 | 0.010353 | 0.49696 | 14.37 | 14.37 | 21.555 | 238.0442 | 0.42848 |  |  | 0.22317
2013-02-08 17:00 | 0.35 | 9.9109 | 0.0092915 | 0.44599 | 13.95 | 13.95 | 20.925 | 207.3855 | 0.37329 |  |  | 0.19442
2013-02-08 17:30 | 0.35 | 9.9109 | 0.0092915 | 0.44599 | 32.5 | 32.5 | 48.75 | 483.1562 | 0.86968 |  |  | 0.45296
2013-02-08 18:00 | 0.39 | 11.0436 | 0.010353 | 0.49696 | 19.74 | 19.74 | 29.61 | 327.0001 | 0.5886 |  |  | 0.30656
2013-02-08 18:30 | 0.39 | 11.0436 | 0.010353 | 0.49696 | 17.89 | 17.89 | 26.835 | 296.3542 | 0.53344 |  |  | 0.27783
2013-02-08 19:00 | 0.39 | 11.0436 | 0.010353 | 0.49696 | 52.32 | 52.32 | 78.48 | 866.6994 | 1.5601 |  |  | 0.81253
2013-02-08 19:30 | 0.39 | 11.0436 | 0.010353 | 0.49696 | 50.18 | 50.18 | 75.27 | 831.2495 | 1.4962 |  |  | 0.7793
2013-02-08 20:00 | 0.35 | 9.9109 | 0.0092915 | 0.44599 | 14.73 | 14.73 | 22.095 | 218.9813 | 0.39417 |  |  | 0.20529
2013-02-08 20:30 | 0.32 | 9.0614 | 0.0084951 | 0.40776 | 18.44 | 18.44 | 27.66 | 250.6381 | 0.45115 |  |  | 0.23497
2013-02-08 21:00 | 0.26 | 7.3624 | 0.0069022 | 0.33131 | 17.6 | 17.6 | 26.4 | 194.3668 | 0.34986 |  |  | 0.18222
2013-02-08 21:30 | 0.26 | 7.3624 | 0.0069022 | 0.33131 | 17.32 | 17.32 | 25.98 | 191.2746 | 0.34429 |  |  | 0.17932
2013-02-08 22:00 | 0.26 | 7.3624 | 0.0069022 | 0.33131 | 16.55 | 16.55 | 24.825 | 182.7711 | 0.32899 |  |  | 0.17135
2013-02-08 22:30 | 0.23 | 6.5129 | 0.0061058 | 0.29308 | 15.84 | 15.84 | 23.76 | 154.7459 | 0.27854 |  |  | 0.14507
2013-02-08 23:00 | 0.23 | 6.5129 | 0.0061058 | 0.29308 | 15.17 | 15.17 | 22.755 | 148.2005 | 0.26676 |  |  | 0.13894
2013-02-08 23:30 | 0.23 | 6.5129 | 0.0061058 | 0.29308 | 14.47 | 14.47 | 21.705 | 141.3619 | 0.25445 |  |  | 0.13253
2013-02-09 | 0.23 | 6.5129 | 0.0061058 | 0.29308 | 13.65 | 13.65 | 20.475 | 133.3511 | 0.24003 | 5.9485 | 3.0982 | 0.12502 | 0.21344 | 0.21344 | 0.29308
2013-02-09 00:30 | 0.23 | 6.5129 | 0.0061058 | 0.29308 | 13.07 | 13.07 | 19.605 | 127.6849 | 0.22983 |  |  | 0.1197
2013-02-09 01:00 | 0.23 | 6.5129 | 0.0061058 | 0.29308 | 12.52 | 12.52 | 18.78 | 122.3118 | 0.22016 |  |  | 0.11467
2013-02-09 01:30 | 0.23 | 6.5129 | 0.0061058 | 0.29308 | 12.01 | 12.01 | 18.015 | 117.3294 | 0.21119 |  |  | 0.11
2013-02-09 02:00 | 0.2 | 5.6634 | 0.0053094 | 0.25485 | 11.64 | 11.64 | 17.46 | 98.8824 | 0.17799 |  |  | 0.092702
2013-02-09 02:30 | 0.2 | 5.6634 | 0.0053094 | 0.25485 | 11.24 | 11.24 | 16.86 | 95.4844 | 0.17187 |  |  | 0.089517
2013-02-09 03:00 | 0.2 | 5.6634 | 0.0053094 | 0.25485 | 11.01 | 11.01 | 16.515 | 93.5305 | 0.16835 |  |  | 0.087685
2013-02-09 03:30 | 0.2 | 5.6634 | 0.0053094 | 0.25485 | 10.94 | 10.94 | 16.41 | 92.9359 | 0.16728 |  |  | 0.087127
2013-02-09 04:00 | 0.2 | 5.6634 | 0.0053094 | 0.25485 | 10.61 | 10.61 | 15.915 | 90.1325 | 0.16224 |  |  | 0.084499
2013-02-09 04:30 | 0.18 | 5.097 | 0.0047785 | 0.22937 | 10.52 | 10.52 | 15.78 | 80.4312 | 0.14478 |  |  | 0.075404
2013-02-09 05:00 | 0.18 | 5.097 | 0.0047785 | 0.22937 | 10.39 | 10.39 | 15.585 | 79.4372 | 0.14299 |  |  | 0.074472
2013-02-09 05:30 | 0.18 | 5.097 | 0.0047785 | 0.22937 | 10.19 | 10.19 | 15.285 | 77.9081 | 0.14023 |  |  | 0.073039
2013-02-09 06:00 | 0.18 | 5.097 | 0.0047785 | 0.22937 | 9.97 | 9.97 | 14.955 | 76.2261 | 0.13721 |  |  | 0.071462
2013-02-09 06:30 | 0.18 | 5.097 | 0.0047785 | 0.22937 | 9.85 | 9.85 | 14.775 | 75.3087 | 0.13556 |  |  | 0.070602
2013-02-09 07:00 | 0.18 | 5.097 | 0.0047785 | 0.22937 | 9.75 | 9.75 | 14.625 | 74.5441 | 0.13418 |  |  | 0.069885
2013-02-09 07:30 | 0.16 | 4.5307 | 0.0042475 | 0.20388 | 9.64 | 9.64 | 14.46 | 65.5139 | 0.11792 |  |  | 0.061419
2013-02-09 08:00 | 0.16 | 4.5307 | 0.0042475 | 0.20388 | 9.48 | 9.48 | 14.22 | 64.4265 | 0.11597 |  |  | 0.0604
2013-02-09 08:30 | 0.16 | 4.5307 | 0.0042475 | 0.20388 | 9.43 | 9.43 | 14.145 | 64.0867 | 0.11536 |  |  | 0.060081
2013-02-09 09:00 | 0.16 | 4.5307 | 0.0042475 | 0.20388 | 9.36 | 9.36 | 14.04 | 63.611 | 0.1145 |  |  | 0.059635
2013-02-09 09:30 | 0.16 | 4.5307 | 0.0042475 | 0.20388 | 9.26 | 9.26 | 13.89 | 62.9314 | 0.11328 |  |  | 0.058998
2013-02-09 10:00 | 0.16 | 4.5307 | 0.0042475 | 0.20388 | 9.23 | 9.23 | 13.845 | 62.7275 | 0.11291 |  |  | 0.058807
2013-02-09 10:30 | 0.14 | 3.9644 | 0.0037166 | 0.1784 | 9.13 | 9.13 | 13.695 | 54.2919 | 0.097725 |  |  | 0.050899
2013-02-09 11:00 | 0.16 | 4.5307 | 0.0042475 | 0.20388 | 9.06 | 9.06 | 13.59 | 61.5722 | 0.11083 |  |  | 0.057724
2013-02-09 11:30 | 0.16 | 4.5307 | 0.0042475 | 0.20388 | 8.99 | 8.99 | 13.485 | 61.0964 | 0.10997 |  |  | 0.057278
2013-02-09 12:00 | 0.16 | 4.5307 | 0.0042475 | 0.20388 | 8.94 | 8.94 | 13.41 | 60.7566 | 0.10936 |  |  | 0.056959
2013-02-09 12:30 | 0.16 | 4.5307 | 0.0042475 | 0.20388 | 8.88 | 8.88 | 13.32 | 60.3489 | 0.10863 |  |  | 0.056577
2013-02-09 13:00 | 0.16 | 4.5307 | 0.0042475 | 0.20388 | 8.83 | 8.83 | 13.245 | 60.0091 | 0.10802 |  |  | 0.056258
2013-02-09 13:30 | 0.14 | 3.9644 | 0.0037166 | 0.1784 | 8.82 | 8.82 | 13.23 | 52.4485 | 0.094407 |  |  | 0.04917
2013-02-09 14:00 | 0.16 | 4.5307 | 0.0042475 | 0.20388 | 8.73 | 8.73 | 13.095 | 59.3295 | 0.10679 |  |  | 0.055621
2013-02-09 14:30 | 0.16 | 4.5307 | 0.0042475 | 0.20388 | 8.68 | 8.68 | 13.02 | 58.9897 | 0.10618 |  |  | 0.055303
2013-02-09 15:00 | 0.16 | 4.5307 | 0.0042475 | 0.20388 | 8.65 | 8.65 | 12.975 | 58.7858 | 0.10581 |  |  | 0.055112
2013-02-09 15:30 | 0.16 | 4.5307 | 0.0042475 | 0.20388 | 8.63 | 8.63 | 12.945 | 58.6499 | 0.10557 |  |  | 0.054984
2013-02-09 16:00 | 0.16 | 4.5307 | 0.0042475 | 0.20388 | 8.58 | 8.58 | 12.87 | 58.3101 | 0.10496 |  |  | 0.054666
2013-02-09 16:30 | 0.16 | 4.5307 | 0.0042475 | 0.20388 | 8.53 | 8.53 | 12.795 | 57.9702 | 0.10435 |  |  | 0.054347
2013-02-09 17:00 | 0.16 | 4.5307 | 0.0042475 | 0.20388 | 8.45 | 8.45 | 12.675 | 57.4266 | 0.10337 |  |  | 0.053837
2013-02-09 17:30 | 0.16 | 4.5307 | 0.0042475 | 0.20388 | 8.41 | 8.41 | 12.615 | 57.1547 | 0.10288 |  |  | 0.053583
2013-02-09 18:00 | 0.16 | 4.5307 | 0.0042475 | 0.20388 | 8.37 | 8.37 | 12.555 | 56.8829 | 0.10239 |  |  | 0.053328
2013-02-09 18:30 | 0.14 | 3.9644 | 0.0037166 | 0.1784 | 8.34 | 8.34 | 12.51 | 49.5941 | 0.089269 |  |  | 0.046494
2013-02-09 19:00 | 0.16 | 4.5307 | 0.0042475 | 0.20388 | 8.34 | 8.34 | 12.51 | 56.679 | 0.10202 |  |  | 0.053137
2013-02-09 19:30 | 0.14 | 3.9644 | 0.0037166 | 0.1784 | 8.37 | 8.37 | 12.555 | 49.7725 | 0.089591 |  |  | 0.046662
2013-02-09 20:00 | 0.14 | 3.9644 | 0.0037166 | 0.1784 | 8.33 | 8.33 | 12.495 | 49.5347 | 0.089162 |  |  | 0.046439
2013-02-09 20:30 | 0.14 | 3.9644 | 0.0037166 | 0.1784 | 8.3 | 8.3 | 12.45 | 49.3563 | 0.088841 |  |  | 0.046271
2013-02-09 21:00 | 0.14 | 3.9644 | 0.0037166 | 0.1784 | 8.25 | 8.25 | 12.375 | 49.0589 | 0.088306 |  |  | 0.045993
2013-02-09 21:30 | 0.14 | 3.9644 | 0.0037166 | 0.1784 | 8.31 | 8.31 | 12.465 | 49.4157 | 0.088948 |  |  | 0.046327
2013-02-09 22:00 | 0.14 | 3.9644 | 0.0037166 | 0.1784 | 8.34 | 8.34 | 12.51 | 49.5941 | 0.089269 |  |  | 0.046494
2013-02-09 22:30 | 0.14 | 3.9644 | 0.0037166 | 0.1784 | 8.31 | 8.31 | 12.465 | 49.4157 | 0.088948 |  |  | 0.046327
2013-02-09 23:00 | 0.14 | 3.9644 | 0.0037166 | 0.1784 | 8.35 | 8.35 | 12.525 | 49.6536 | 0.089376 |  |  | 0.04655
2013-02-09 23:30 | 0.14 | 3.9644 | 0.0037166 | 0.1784 | 8.38 | 8.38 | 12.57 | 49.832 | 0.089698 |  |  | 0.046717
2013-02-10 | 0.14 | 3.9644 | 0.0037166 | 0.1784 | 8.34 | 8.34 | 12.51 | 49.5941 | 0.089269 | 3.8654 | 2.0132 | 0.046494 | 0.1699 | 0.1699 | 0.1784
2013-02-10 00:30 | 0.14 | 3.9644 | 0.0037166 | 0.1784 | 8.27 | 8.27 | 12.405 | 49.1779 | 0.08852 |  |  | 0.046104
2013-02-10 01:00 | 0.14 | 3.9644 | 0.0037166 | 0.1784 | 8.21 | 8.21 | 12.315 | 48.8211 | 0.087878 |  |  | 0.04577
2013-02-10 01:30 | 0.14 | 3.9644 | 0.0037166 | 0.1784 | 8.17 | 8.17 | 12.255 | 48.5832 | 0.08745 |  |  | 0.045547
2013-02-10 02:00 | 0.12 | 3.398 | 0.0031856 | 0.15291 | 8.16 | 8.16 | 12.24 | 41.5918 | 0.074865 |  |  | 0.038992
2013-02-10 02:30 | 0.12 | 3.398 | 0.0031856 | 0.15291 | 8.13 | 8.13 | 12.195 | 41.4389 | 0.07459 |  |  | 0.038849
2013-02-10 03:00 | 0.12 | 3.398 | 0.0031856 | 0.15291 | 8.08 | 8.08 | 12.12 | 41.184 | 0.074131 |  |  | 0.03861
2013-02-10 03:30 | 0.12 | 3.398 | 0.0031856 | 0.15291 | 8.05 | 8.05 | 12.075 | 41.0311 | 0.073856 |  |  | 0.038467
2013-02-10 04:00 | 0.12 | 3.398 | 0.0031856 | 0.15291 | 8.03 | 8.03 | 12.045 | 40.9292 | 0.073673 |  |  | 0.038371
2013-02-10 04:30 | 0.12 | 3.398 | 0.0031856 | 0.15291 | 8.03 | 8.03 | 12.045 | 40.9292 | 0.073673 |  |  | 0.038371
2013-02-10 05:00 | 0.12 | 3.398 | 0.0031856 | 0.15291 | 8.03 | 8.03 | 12.045 | 40.9292 | 0.073673 |  |  | 0.038371
2013-02-10 05:30 | 0.12 | 3.398 | 0.0031856 | 0.15291 | 7.99 | 7.99 | 11.985 | 40.7253 | 0.073306 |  |  | 0.03818
2013-02-10 06:00 | 0.12 | 3.398 | 0.0031856 | 0.15291 | 8.01 | 8.01 | 12.015 | 40.8272 | 0.073489 |  |  | 0.038276
2013-02-10 06:30 | 0.12 | 3.398 | 0.0031856 | 0.15291 | 8.01 | 8.01 | 12.015 | 40.8272 | 0.073489 |  |  | 0.038276
2013-02-10 07:00 | 0.12 | 3.398 | 0.0031856 | 0.15291 | 8 | 8 | 12 | 40.7763 | 0.073397 |  |  | 0.038228
2013-02-10 07:30 | 0.12 | 3.398 | 0.0031856 | 0.15291 | 7.97 | 7.97 | 11.955 | 40.6233 | 0.073122 |  |  | 0.038084
2013-02-10 08:00 | 0.12 | 3.398 | 0.0031856 | 0.15291 | 7.98 | 7.98 | 11.97 | 40.6743 | 0.073214 |  |  | 0.038132
2013-02-10 08:30 | 0.14 | 3.9644 | 0.0037166 | 0.1784 | 7.95 | 7.95 | 11.925 | 47.275 | 0.085095 |  |  | 0.04432
2013-02-10 09:00 | 0.14 | 3.9644 | 0.0037166 | 0.1784 | 8 | 8 | 12 | 47.5723 | 0.08563 |  |  | 0.044599
2013-02-10 09:30 | 0.14 | 3.9644 | 0.0037166 | 0.1784 | 7.9 | 7.9 | 11.85 | 46.9776 | 0.08456 |  |  | 0.044042
2013-02-10 10:00 | 0.14 | 3.9644 | 0.0037166 | 0.1784 | 7.87 | 7.87 | 11.805 | 46.7993 | 0.084239 |  |  | 0.043874
2013-02-10 10:30 | 0.12 | 3.398 | 0.0031856 | 0.15291 | 7.85 | 7.85 | 11.775 | 40.0117 | 0.072021 |  |  | 0.037511
2013-02-10 11:00 | 0.12 | 3.398 | 0.0031856 | 0.15291 | 7.84 | 7.84 | 11.76 | 39.9607 | 0.071929 |  |  | 0.037463
2013-02-10 11:30 | 0.12 | 3.398 | 0.0031856 | 0.15291 | 7.85 | 7.85 | 11.775 | 40.0117 | 0.072021 |  |  | 0.037511
2013-02-10 12:00 | 0.14 | 3.9644 | 0.0037166 | 0.1784 | 7.8 | 7.8 | 11.7 | 46.383 | 0.083489 |  |  | 0.043484
2013-02-10 12:30 | 0.14 | 3.9644 | 0.0037166 | 0.1784 | 7.8 | 7.8 | 11.7 | 46.383 | 0.083489 |  |  | 0.043484
2013-02-10 13:00 | 0.14 | 3.9644 | 0.0037166 | 0.1784 | 7.77 | 7.77 | 11.655 | 46.2046 | 0.083168 |  |  | 0.043317
2013-02-10 13:30 | 0.14 | 3.9644 | 0.0037166 | 0.1784 | 7.77 | 7.77 | 11.655 | 46.2046 | 0.083168 |  |  | 0.043317
2013-02-10 14:00 | 0.14 | 3.9644 | 0.0037166 | 0.1784 | 7.93 | 7.93 | 11.895 | 47.156 | 0.084881 |  |  | 0.044209
2013-02-10 14:30 | 0.14 | 3.9644 | 0.0037166 | 0.1784 | 7.76 | 7.76 | 11.64 | 46.1451 | 0.083061 |  |  | 0.043261
2013-02-10 15:00 | 0.14 | 3.9644 | 0.0037166 | 0.1784 | 7.74 | 7.74 | 11.61 | 46.0262 | 0.082847 |  |  | 0.04315
2013-02-10 15:30 | 0.14 | 3.9644 | 0.0037166 | 0.1784 | 7.77 | 7.77 | 11.655 | 46.2046 | 0.083168 |  |  | 0.043317
2013-02-10 16:00 | 0.14 | 3.9644 | 0.0037166 | 0.1784 | 7.75 | 7.75 | 11.625 | 46.0857 | 0.082954 |  |  | 0.043205
2013-02-10 16:30 | 0.14 | 3.9644 | 0.0037166 | 0.1784 | 7.79 | 7.79 | 11.685 | 46.3235 | 0.083382 |  |  | 0.043428
2013-02-10 17:00 | 0.14 | 3.9644 | 0.0037166 | 0.1784 | 7.82 | 7.82 | 11.73 | 46.5019 | 0.083703 |  |  | 0.043596
2013-02-10 17:30 | 0.14 | 3.9644 | 0.0037166 | 0.1784 | 7.81 | 7.81 | 11.715 | 46.4425 | 0.083596 |  |  | 0.04354
2013-02-10 18:00 | 0.14 | 3.9644 | 0.0037166 | 0.1784 | 7.81 | 7.81 | 11.715 | 46.4425 | 0.083596 |  |  | 0.04354
2013-02-10 18:30 | 0.14 | 3.9644 | 0.0037166 | 0.1784 | 7.82 | 7.82 | 11.73 | 46.5019 | 0.083703 |  |  | 0.043596
2013-02-10 19:00 | 0.14 | 3.9644 | 0.0037166 | 0.1784 | 7.81 | 7.81 | 11.715 | 46.4425 | 0.083596 |  |  | 0.04354
2013-02-10 19:30 | 0.14 | 3.9644 | 0.0037166 | 0.1784 | 7.82 | 7.82 | 11.73 | 46.5019 | 0.083703 |  |  | 0.043596
2013-02-10 20:00 | 0.14 | 3.9644 | 0.0037166 | 0.1784 | 7.79 | 7.79 | 11.685 | 46.3235 | 0.083382 |  |  | 0.043428
2013-02-10 20:30 | 0.14 | 3.9644 | 0.0037166 | 0.1784 | 7.78 | 7.78 | 11.67 | 46.2641 | 0.083275 |  |  | 0.043373
2013-02-10 21:00 | 0.14 | 3.9644 | 0.0037166 | 0.1784 | 7.75 | 7.75 | 11.625 | 46.0857 | 0.082954 |  |  | 0.043205
2013-02-10 21:30 | 0.14 | 3.9644 | 0.0037166 | 0.1784 | 7.75 | 7.75 | 11.625 | 46.0857 | 0.082954 |  |  | 0.043205
2013-02-10 22:00 | 0.14 | 3.9644 | 0.0037166 | 0.1784 | 7.72 | 7.72 | 11.58 | 45.9073 | 0.082633 |  |  | 0.043038
2013-02-10 22:30 | 0.14 | 3.9644 | 0.0037166 | 0.1784 | 7.72 | 7.72 | 11.58 | 45.9073 | 0.082633 |  |  | 0.043038
2013-02-10 23:00 | 0.14 | 3.9644 | 0.0037166 | 0.1784 | 7.71 | 7.71 | 11.565 | 45.8478 | 0.082526 |  |  | 0.042982
2013-02-10 23:30 | 0.14 | 3.9644 | 0.0037166 | 0.1784 | 7.7 | 7.7 | 11.55 | 45.7883 | 0.082419 |  |  | 0.042927
2013-02-11 | 0.14 | 3.9644 | 0.0037166 | 0.1784 | 7.71 | 7.71 | 11.565 | 45.8478 | 0.082526 | 0.49847 | 0.25962 | 0.042982 | 2.7455 | 2.7455 | 20.3881
2013-02-11 00:30 | 0.14 | 3.9644 | 0.0037166 | 0.1784 | 7.71 | 7.71 | 11.565 | 45.8478 | 0.082526 |  |  | 0.042982
2013-02-11 01:00 | 0.14 | 3.9644 | 0.0037166 | 0.1784 | 7.74 | 7.74 | 11.61 | 46.0262 | 0.082847 |  |  | 0.04315
2013-02-11 01:30 | 0.14 | 3.9644 | 0.0037166 | 0.1784 | 7.82 | 7.82 | 11.73 | 46.5019 | 0.083703 |  |  | 0.043596
2013-02-11 02:00 | 0.14 | 3.9644 | 0.0037166 | 0.1784 | 7.83 | 7.83 | 11.745 | 46.5614 | 0.083811 |  |  | 0.043651
2013-02-11 02:30 | 0.14 | 3.9644 | 0.0037166 | 0.1784 | 7.76 | 7.76 | 11.64 | 46.1451 | 0.083061 |  |  | 0.043261
2013-02-11 03:00 | 0.16 | 4.5307 | 0.0042475 | 0.20388 | [7 empty] | 0
2013-02-11 03:30 | 0.26 | 7.3624 | 0.0069022 | 0.33131 | [7 empty] | 0
2013-02-11 04:00 | 2.2 | 62.2971 | 0.058403 | 2.8034 | [7 empty] | 0
2013-02-11 04:30 | 8.3 | 235.0298 | 0.22034 | 10.5763 | [7 empty] | 0
2013-02-11 05:00 | 8.6 | 243.5249 | 0.2283 | 10.9586 | [7 empty] | 0
2013-02-11 05:30 | 16 | 453.0695 | 0.42475 | 20.3881 | [7 empty] | 0
2013-02-11 06:00 | 15 | 424.7527 | 0.39821 | 19.1139 | [7 empty] | 0
2013-02-11 06:30 | 13 | 368.119 | 0.34511 | 16.5654 | [7 empty] | 0
2013-02-11 07:00 | 6.4 | 181.2278 | 0.1699 | 8.1553 | [7 empty] | 0
2013-02-11 07:30 | 4.6 | 130.2575 | 0.12212 | 5.8616 | [7 empty] | 0
2013-02-11 08:00 | 3.5 | 99.109 | 0.092915 | 4.4599 | [7 empty] | 0
2013-02-11 08:30 | 2.5 | 70.7921 | 0.066368 | 3.1856 | [7 empty] | 0
2013-02-11 09:00 | 2.2 | 62.2971 | 0.058403 | 2.8034 | [7 empty] | 0
2013-02-11 09:30 | 1.7 | 48.1386 | 0.04513 | 2.1662 | [7 empty] | 0
2013-02-11 10:00 | 1.6 | 45.307 | 0.042475 | 2.0388 | [7 empty] | 0
2013-02-11 10:30 | 1.4 | 39.6436 | 0.037166 | 1.784 | [7 empty] | 0
2013-02-11 11:00 | 1.2 | 33.9802 | 0.031856 | 1.5291 | [7 empty] | 0
2013-02-11 11:30 | 1.1 | 31.1485 | 0.029202 | 1.4017 | [7 empty] | 0
2013-02-11 12:00 | 0.99 | 28.0337 | 0.026282 | 1.2615 | [7 empty] | 0
2013-02-11 12:30 | 0.92 | 26.0515 | 0.024423 | 1.1723 | [7 empty] | 0
2013-02-11 13:00 | 0.85 | 24.0693 | 0.022565 | 1.0831 | [7 empty] | 0
2013-02-11 13:30 | 0.73 | 20.6713 | 0.019379 | 0.93021 | [7 empty] | 0
2013-02-11 14:00 | 0.73 | 20.6713 | 0.019379 | 0.93021 | [7 empty] | 0
2013-02-11 14:30 | 0.67 | 18.9723 | 0.017787 | 0.85375 | [7 empty] | 0
2013-02-11 15:00 | 0.62 | 17.5564 | 0.016459 | 0.79004 | [7 empty] | 0
2013-02-11 15:30 | 0.57 | 16.1406 | 0.015132 | 0.72633 | [7 empty] | 0
2013-02-11 16:00 | 0.52 | 14.7248 | 0.013804 | 0.66261 | [7 empty] | 0
2013-02-11 16:30 | 0.52 | 14.7248 | 0.013804 | 0.66261 | [7 empty] | 0
2013-02-11 17:00 | 0.47 | 13.3089 | 0.012477 | 0.5989 | [7 empty] | 0
2013-02-11 17:30 | 0.47 | 13.3089 | 0.012477 | 0.5989 | [7 empty] | 0
2013-02-11 18:00 | 0.47 | 13.3089 | 0.012477 | 0.5989 | [7 empty] | 0
2013-02-11 18:30 | 0.43 | 12.1762 | 0.011415 | 0.54793 | [7 empty] | 0
2013-02-11 19:00 | 0.43 | 12.1762 | 0.011415 | 0.54793 | [7 empty] | 0
2013-02-11 19:30 | 0.43 | 12.1762 | 0.011415 | 0.54793 | [7 empty] | 0
2013-02-11 20:00 | 0.43 | 12.1762 | 0.011415 | 0.54793 | [7 empty] | 0
2013-02-11 20:30 | 0.39 | 11.0436 | 0.010353 | 0.49696 | [7 empty] | 0
2013-02-11 21:00 | 0.39 | 11.0436 | 0.010353 | 0.49696 | [7 empty] | 0
2013-02-11 21:30 | 0.39 | 11.0436 | 0.010353 | 0.49696 | [7 empty] | 0
2013-02-11 22:00 | 0.39 | 11.0436 | 0.010353 | 0.49696 | [7 empty] | 0
2013-02-11 22:30 | 0.35 | 9.9109 | 0.0092915 | 0.44599 | [7 empty] | 0
2013-02-11 23:00 | 0.35 | 9.9109 | 0.0092915 | 0.44599 | [7 empty] | 0
2013-02-11 23:30 | 0.35 | 9.9109 | 0.0092915 | 0.44599 | [7 empty] | 0
2013-02-12 | 0.32 | 9.0614 | 0.0084951 | 0.40776 | [5 empty] | 0 | 0 | 0 | 0.27981 | 0.27981 | 0.40776
2013-02-12 00:30 | 0.32 | 9.0614 | 0.0084951 | 0.40776 | [7 empty] | 0
2013-02-12 01:00 | 0.32 | 9.0614 | 0.0084951 | 0.40776 | [7 empty] | 0
2013-02-12 01:30 | 0.32 | 9.0614 | 0.0084951 | 0.40776 | [7 empty] | 0
2013-02-12 02:00 | 0.32 | 9.0614 | 0.0084951 | 0.40776 | [7 empty] | 0
2013-02-12 02:30 | 0.26 | 7.3624 | 0.0069022 | 0.33131 | [7 empty] | 0
2013-02-12 03:00 | 0.26 | 7.3624 | 0.0069022 | 0.33131 | [7 empty] | 0
2013-02-12 03:30 | 0.26 | 7.3624 | 0.0069022 | 0.33131 | [7 empty] | 0
2013-02-12 04:00 | 0.26 | 7.3624 | 0.0069022 | 0.33131 | [7 empty] | 0
2013-02-12 04:30 | 0.26 | 7.3624 | 0.0069022 | 0.33131 | [7 empty] | 0
2013-02-12 05:00 | 0.23 | 6.5129 | 0.0061058 | 0.29308 | [7 empty] | 0
2013-02-12 05:30 | 0.23 | 6.5129 | 0.0061058 | 0.29308 | [7 empty] | 0
2013-02-12 06:00 | 0.23 | 6.5129 | 0.0061058 | 0.29308 | [7 empty] | 0
2013-02-12 06:30 | 0.23 | 6.5129 | 0.0061058 | 0.29308 | [7 empty] | 0
2013-02-12 07:00 | 0.23 | 6.5129 | 0.0061058 | 0.29308 | [7 empty] | 0
2013-02-12 07:30 | 0.23 | 6.5129 | 0.0061058 | 0.29308 | [7 empty] | 0
2013-02-12 08:00 | 0.23 | 6.5129 | 0.0061058 | 0.29308 | [7 empty] | 0
2013-02-12 08:30 | 0.23 | 6.5129 | 0.0061058 | 0.29308 | [7 empty] | 0
2013-02-12 09:00 | 0.2 | 5.6634 | 0.0053094 | 0.25485 | [7 empty] | 0
2013-02-12 09:30 | 0.23 | 6.5129 | 0.0061058 | 0.29308 | [7 empty] | 0
2013-02-12 10:00 | 0.2 | 5.6634 | 0.0053094 | 0.25485 | [7 empty] | 0
2013-02-12 10:30 | 0.23 | 6.5129 | 0.0061058 | 0.29308 | [7 empty] | 0
2013-02-12 11:00 | 0.2 | 5.6634 | 0.0053094 | 0.25485 | [7 empty] | 0
2013-02-12 11:30 | 0.2 | 5.6634 | 0.0053094 | 0.25485 | [7 empty] | 0
2013-02-12 12:00 | 0.2 | 5.6634 | 0.0053094 | 0.25485 | [7 empty] | 0
2013-02-12 12:30 | 0.2 | 5.6634 | 0.0053094 | 0.25485 | [7 empty] | 0
2013-02-12 13:00 | 0.2 | 5.6634 | 0.0053094 | 0.25485 | [7 empty] | 0
2013-02-12 13:30 | 0.2 | 5.6634 | 0.0053094 | 0.25485 | [7 empty] | 0
2013-02-12 14:00 | 0.2 | 5.6634 | 0.0053094 | 0.25485 | [7 empty] | 0
2013-02-12 14:30 | 0.2 | 5.6634 | 0.0053094 | 0.25485 | [7 empty] | 0
2013-02-12 15:00 | 0.2 | 5.6634 | 0.0053094 | 0.25485 | [7 empty] | 0
2013-02-12 15:30 | 0.2 | 5.6634 | 0.0053094 | 0.25485 | [7 empty] | 0
2013-02-12 16:00 | 0.18 | 5.097 | 0.0047785 | 0.22937 | [7 empty] | 0
2013-02-12 16:30 | 0.2 | 5.6634 | 0.0053094 | 0.25485 | [7 empty] | 0
2013-02-12 17:00 | 0.2 | 5.6634 | 0.0053094 | 0.25485 | [7 empty] | 0
2013-02-12 17:30 | 0.2 | 5.6634 | 0.0053094 | 0.25485 | [7 empty] | 0
2013-02-12 18:00 | 0.18 | 5.097 | 0.0047785 | 0.22937 | [7 empty] | 0
2013-02-12 18:30 | 0.18 | 5.097 | 0.0047785 | 0.22937 | [7 empty] | 0
2013-02-12 19:00 | 0.18 | 5.097 | 0.0047785 | 0.22937 | [7 empty] | 0
2013-02-12 19:30 | 0.18 | 5.097 | 0.0047785 | 0.22937 | [7 empty] | 0
2013-02-12 20:00 | 0.18 | 5.097 | 0.0047785 | 0.22937 | [7 empty] | 0
2013-02-12 20:30 | 0.18 | 5.097 | 0.0047785 | 0.22937 | [7 empty] | 0
2013-02-12 21:00 | 0.18 | 5.097 | 0.0047785 | 0.22937 | [7 empty] | 0
2013-02-12 21:30 | 0.18 | 5.097 | 0.0047785 | 0.22937 | [7 empty] | 0
2013-02-12 22:00 | 0.18 | 5.097 | 0.0047785 | 0.22937 | [7 empty] | 0
2013-02-12 22:30 | 0.18 | 5.097 | 0.0047785 | 0.22937 | [7 empty] | 0
2013-02-12 23:00 | 0.18 | 5.097 | 0.0047785 | 0.22937 | [7 empty] | 0
2013-02-12 23:30 | 0.18 | 5.097 | 0.0047785 | 0.22937 | [7 empty] | 0
2013-02-13 | 0.18 | 5.097 | 0.0047785 | 0.22937 | [5 empty] | 0 | 0 | 0 | 1.3727 | 1.3727 | 6.7536
2013-02-13 00:30 | 0.18 | 5.097 | 0.0047785 | 0.22937 | [7 empty] | 0
2013-02-13 01:00 | 0.18 | 5.097 | 0.0047785 | 0.22937 | [7 empty] | 0
2013-02-13 01:30 | 0.18 | 5.097 | 0.0047785 | 0.22937 | [7 empty] | 0
2013-02-13 02:00 | 0.18 | 5.097 | 0.0047785 | 0.22937 | [7 empty] | 0
2013-02-13 02:30 | 0.16 | 4.5307 | 0.0042475 | 0.20388 | [7 empty] | 0
2013-02-13 03:00 | 0.18 | 5.097 | 0.0047785 | 0.22937 | [7 empty] | 0
2013-02-13 03:30 | 0.18 | 5.097 | 0.0047785 | 0.22937 | [7 empty] | 0
2013-02-13 04:00 | 0.16 | 4.5307 | 0.0042475 | 0.20388 | [7 empty] | 0
2013-02-13 04:30 | 0.16 | 4.5307 | 0.0042475 | 0.20388 | [7 empty] | 0
2013-02-13 05:00 | 0.16 | 4.5307 | 0.0042475 | 0.20388 | [7 empty] | 0
2013-02-13 05:30 | 0.16 | 4.5307 | 0.0042475 | 0.20388 | [7 empty] | 0
2013-02-13 06:00 | 0.16 | 4.5307 | 0.0042475 | 0.20388 | [7 empty] | 0
2013-02-13 06:30 | 0.16 | 4.5307 | 0.0042475 | 0.20388 | [7 empty] | 0
2013-02-13 07:00 | 0.16 | 4.5307 | 0.0042475 | 0.20388 | [7 empty] | 0
2013-02-13 07:30 | 0.16 | 4.5307 | 0.0042475 | 0.20388 | [7 empty] | 0
2013-02-13 08:00 | 0.16 | 4.5307 | 0.0042475 | 0.20388 | [7 empty] | 0
2013-02-13 08:30 | 0.16 | 4.5307 | 0.0042475 | 0.20388 | [7 empty] | 0
2013-02-13 09:00 | 0.16 | 4.5307 | 0.0042475 | 0.20388 | [7 empty] | 0
2013-02-13 09:30 | 0.16 | 4.5307 | 0.0042475 | 0.20388 | [7 empty] | 0
2013-02-13 10:00 | 0.16 | 4.5307 | 0.0042475 | 0.20388 | [7 empty] | 0
2013-02-13 10:30 | 0.16 | 4.5307 | 0.0042475 | 0.20388 | [7 empty] | 0
2013-02-13 11:00 | 0.2 | 5.6634 | 0.0053094 | 0.25485 | [7 empty] | 0
2013-02-13 11:30 | 0.2 | 5.6634 | 0.0053094 | 0.25485 | [7 empty] | 0
2013-02-13 12:00 | 0.18 | 5.097 | 0.0047785 | 0.22937 | [7 empty] | 0
2013-02-13 12:30 | 0.18 | 5.097 | 0.0047785 | 0.22937 | [7 empty] | 0
2013-02-13 13:00 | 0.18 | 5.097 | 0.0047785 | 0.22937 | [7 empty] | 0
2013-02-13 13:30 | 0.18 | 5.097 | 0.0047785 | 0.22937 | [7 empty] | 0
2013-02-13 14:00 | 0.18 | 5.097 | 0.0047785 | 0.22937 | [7 empty] | 0
2013-02-13 14:30 | 0.18 | 5.097 | 0.0047785 | 0.22937 | [7 empty] | 0
2013-02-13 15:00 | 0.18 | 5.097 | 0.0047785 | 0.22937 | [7 empty] | 0
2013-02-13 15:30 | 0.18 | 5.097 | 0.0047785 | 0.22937 | [7 empty] | 0
2013-02-13 16:00 | 0.18 | 5.097 | 0.0047785 | 0.22937 | [7 empty] | 0
2013-02-13 16:30 | 0.18 | 5.097 | 0.0047785 | 0.22937 | [7 empty] | 0
2013-02-13 17:00 | 0.18 | 5.097 | 0.0047785 | 0.22937 | [7 empty] | 0
2013-02-13 17:30 | 0.18 | 5.097 | 0.0047785 | 0.22937 | [7 empty] | 0
2013-02-13 18:00 | 0.39 | 11.0436 | 0.010353 | 0.49696 | [7 empty] | 0
2013-02-13 18:30 | 3.7 | 104.7723 | 0.098224 | 4.7148 | [7 empty] | 0
2013-02-13 19:00 | 3.3 | 93.4456 | 0.087605 | 4.2051 | [7 empty] | 0
2013-02-13 19:30 | 3.9 | 110.4357 | 0.10353 | 4.9696 | [7 empty] | 0
2013-02-13 20:00 | 5 | 141.5842 | 0.13274 | 6.3713 | [7 empty] | 0
2013-02-13 20:30 | 5.3 | 150.0793 | 0.1407 | 6.7536 | [7 empty] | 0
2013-02-13 21:00 | 3.7 | 104.7723 | 0.098224 | 4.7148 | [7 empty] | 0
2013-02-13 21:30 | 4 | 113.2674 | 0.10619 | 5.097 | [7 empty] | 0
2013-02-13 22:00 | 4.6 | 130.2575 | 0.12212 | 5.8616 | [7 empty] | 0
2013-02-13 22:30 | 4.3 | 121.7624 | 0.11415 | 5.4793 | [7 empty] | 0
2013-02-13 23:00 | 3.6 | 101.9406 | 0.095569 | 4.5873 | [7 empty] | 0
2013-02-13 23:30 | 3.7 | 104.7723 | 0.098224 | 4.7148 | [7 empty] | 0
2013-02-14 | 3.9 | 110.4357 | 0.10353 | 4.9696 | [5 empty] | 0 | 0 | 0 | 1.3162 | 1.3162 | 4.9696
2013-02-14 00:30 | 3 | 84.9505 | 0.079641 | 3.8228 | [7 empty] | 0
2013-02-14 01:00 | 2.5 | 70.7921 | 0.066368 | 3.1856 | [7 empty] | 0
2013-02-14 01:30 | 2 | 56.6337 | 0.053094 | 2.5485 | [7 empty] | 0
2013-02-14 02:00 | 1.7 | 48.1386 | 0.04513 | 2.1662 | [7 empty] | 0
2013-02-14 02:30 | 1.5 | 42.4753 | 0.039821 | 1.9114 | [7 empty] | 0
2013-02-14 03:00 | 1.2 | 33.9802 | 0.031856 | 1.5291 | [7 empty] | 0
2013-02-14 03:30 | 1.1 | 31.1485 | 0.029202 | 1.4017 | [7 empty] | 0
2013-02-14 04:00 | 0.92 | 26.0515 | 0.024423 | 1.1723 | [7 empty] | 0
2013-02-14 04:30 | 0.85 | 24.0693 | 0.022565 | 1.0831 | [7 empty] | 0
2013-02-14 05:00 | 0.67 | 18.9723 | 0.017787 | 0.85375 | [7 empty] | 0
2013-02-14 05:30 | 0.62 | 17.5564 | 0.016459 | 0.79004 | [7 empty] | 0
2013-02-14 06:00 | 0.57 | 16.1406 | 0.015132 | 0.72633 | [7 empty] | 0
2013-02-14 06:30 | 0.57 | 16.1406 | 0.015132 | 0.72633 | [7 empty] | 0
2013-02-14 07:00 | 0.57 | 16.1406 | 0.015132 | 0.72633 | [7 empty] | 0
2013-02-14 07:30 | 0.52 | 14.7248 | 0.013804 | 0.66261 | [7 empty] | 0
2013-02-14 08:00 | 0.52 | 14.7248 | 0.013804 | 0.66261 | [7 empty] | 0
2013-02-14 08:30 | 0.47 | 13.3089 | 0.012477 | 0.5989 | [7 empty] | 0
2013-02-14 09:00 | 0.47 | 13.3089 | 0.012477 | 0.5989 | [7 empty] | 0
2013-02-14 09:30 | 0.47 | 13.3089 | 0.012477 | 0.5989 | [7 empty] | 0
2013-02-14 10:00 | 0.47 | 13.3089 | 0.012477 | 0.5989 | [7 empty] | 0
2013-02-14 10:30 | 0.47 | 13.3089 | 0.012477 | 0.5989 | [7 empty] | 0
2013-02-14 11:00 | 0.52 | 14.7248 | 0.013804 | 0.66261 | [7 empty] | 0
2013-02-14 11:30 | 0.62 | 17.5564 | 0.016459 | 0.79004 | [7 empty] | 0
2013-02-14 12:00 | 0.73 | 20.6713 | 0.019379 | 0.93021 | [7 empty] | 0
2013-02-14 12:30 | 1.3 | 36.8119 | 0.034511 | 1.6565 | [7 empty] | 0
2013-02-14 13:00 | 2.4 | 67.9604 | 0.063713 | 3.0582 | [7 empty] | 0
2013-02-14 13:30 | 2 | 56.6337 | 0.053094 | 2.5485 | [7 empty] | 0
2013-02-14 14:00 | 1.9 | 53.802 | 0.050439 | 2.4211 | [7 empty] | 0
2013-02-14 14:30 | 1.7 | 48.1386 | 0.04513 | 2.1662 | [7 empty] | 0
2013-02-14 15:00 | 1.6 | 45.307 | 0.042475 | 2.0388 | [7 empty] | 0
2013-02-14 15:30 | 1.4 | 39.6436 | 0.037166 | 1.784 | [7 empty] | 0
2013-02-14 16:00 | 1.2 | 33.9802 | 0.031856 | 1.5291 | [7 empty] | 0
2013-02-14 16:30 | 1.1 | 31.1485 | 0.029202 | 1.4017 | [7 empty] | 0
2013-02-14 17:00 | 0.99 | 28.0337 | 0.026282 | 1.2615 | [7 empty] | 0
2013-02-14 17:30 | 0.85 | 24.0693 | 0.022565 | 1.0831 | [7 empty] | 0
2013-02-14 18:00 | 0.73 | 20.6713 | 0.019379 | 0.93021 | [7 empty] | 0
2013-02-14 18:30 | 0.67 | 18.9723 | 0.017787 | 0.85375 | [7 empty] | 0
2013-02-14 19:00 | 0.62 | 17.5564 | 0.016459 | 0.79004 | [7 empty] | 0
2013-02-14 19:30 | 0.57 | 16.1406 | 0.015132 | 0.72633 | [7 empty] | 0
2013-02-14 20:00 | 0.52 | 14.7248 | 0.013804 | 0.66261 | [7 empty] | 0
2013-02-14 20:30 | 0.52 | 14.7248 | 0.013804 | 0.66261 | [7 empty] | 0
2013-02-14 21:00 | 0.47 | 13.3089 | 0.012477 | 0.5989 | [7 empty] | 0
2013-02-14 21:30 | 0.47 | 13.3089 | 0.012477 | 0.5989 | [7 empty] | 0
2013-02-14 22:00 | 0.43 | 12.1762 | 0.011415 | 0.54793 | [7 empty] | 0
2013-02-14 22:30 | 0.43 | 12.1762 | 0.011415 | 0.54793 | [7 empty] | 0
2013-02-14 23:00 | 0.39 | 11.0436 | 0.010353 | 0.49696 | [7 empty] | 0
2013-02-14 23:30 | 0.39 | 11.0436 | 0.010353 | 0.49696 | [7 empty] | 0
2013-02-15 | 0.39 | 11.0436 | 0.010353 | 0.49696 | [5 empty] | 0 | 0 | 0 | 0.78924 | 0.78924 | 7.6455
2013-02-15 00:30 | 0.39 | 11.0436 | 0.010353 | 0.49696 | [7 empty] | 0
2013-02-15 01:00 | 0.35 | 9.9109 | 0.0092915 | 0.44599 | [7 empty] | 0
2013-02-15 01:30 | 0.35 | 9.9109 | 0.0092915 | 0.44599 | [7 empty] | 0
2013-02-15 02:00 | 0.35 | 9.9109 | 0.0092915 | 0.44599 | [7 empty] | 0
2013-02-15 02:30 | 0.35 | 9.9109 | 0.0092915 | 0.44599 | [7 empty] | 0
2013-02-15 03:00 | 0.35 | 9.9109 | 0.0092915 | 0.44599 | [7 empty] | 0
2013-02-15 03:30 | 0.32 | 9.0614 | 0.0084951 | 0.40776 | [7 empty] | 0
2013-02-15 04:00 | 0.32 | 9.0614 | 0.0084951 | 0.40776 | [7 empty] | 0
2013-02-15 04:30 | 0.32 | 9.0614 | 0.0084951 | 0.40776 | [7 empty] | 0
2013-02-15 05:00 | 0.32 | 9.0614 | 0.0084951 | 0.40776 | [7 empty] | 0
2013-02-15 05:30 | 0.32 | 9.0614 | 0.0084951 | 0.40776 | [7 empty] | 0
2013-02-15 06:00 | 0.32 | 9.0614 | 0.0084951 | 0.40776 | [7 empty] | 0
2013-02-15 06:30 | 0.32 | 9.0614 | 0.0084951 | 0.40776 | [7 empty] | 0
2013-02-15 07:00 | 0.26 | 7.3624 | 0.0069022 | 0.33131 | [7 empty] | 0
2013-02-15 07:30 | 0.26 | 7.3624 | 0.0069022 | 0.33131 | [7 empty] | 0
2013-02-15 08:00 | 0.26 | 7.3624 | 0.0069022 | 0.33131 | [7 empty] | 0
2013-02-15 08:30 | 0.26 | 7.3624 | 0.0069022 | 0.33131 | [7 empty] | 0
2013-02-15 09:00 | 0.26 | 7.3624 | 0.0069022 | 0.33131 | [7 empty] | 0
2013-02-15 09:30 | 0.26 | 7.3624 | 0.0069022 | 0.33131 | [7 empty] | 0
2013-02-15 10:00 | 0.26 | 7.3624 | 0.0069022 | 0.33131 | [7 empty] | 0
2013-02-15 10:30 | 0.26 | 7.3624 | 0.0069022 | 0.33131 | [7 empty] | 0
2013-02-15 11:00 | 0.26 | 7.3624 | 0.0069022 | 0.33131 | [7 empty] | 0
2013-02-15 11:30 | 0.26 | 7.3624 | 0.0069022 | 0.33131 | [7 empty] | 0
2013-02-15 12:00 | 0.26 | 7.3624 | 0.0069022 | 0.33131 | [7 empty] | 0
2013-02-15 12:30 | 0.32 | 9.0614 | 0.0084951 | 0.40776 | [7 empty] | 0
2013-02-15 13:00 | 0.26 | 7.3624 | 0.0069022 | 0.33131 | [7 empty] | 0
2013-02-15 13:30 | 0.32 | 9.0614 | 0.0084951 | 0.40776 | [7 empty] | 0
2013-02-15 14:00 | 0.32 | 9.0614 | 0.0084951 | 0.40776 | [7 empty] | 0
2013-02-15 14:30 | 0.32 | 9.0614 | 0.0084951 | 0.40776 | [7 empty] | 0
2013-02-15 15:00 | 0.32 | 9.0614 | 0.0084951 | 0.40776 | [7 empty] | 0
2013-02-15 15:30 | 0.32 | 9.0614 | 0.0084951 | 0.40776 | [7 empty] | 0
2013-02-15 16:00 | 0.26 | 7.3624 | 0.0069022 | 0.33131 | [7 empty] | 0
2013-02-15 16:30 | 0.26 | 7.3624 | 0.0069022 | 0.33131 | [7 empty] | 0
2013-02-15 17:00 | 0.26 | 7.3624 | 0.0069022 | 0.33131 | [7 empty] | 0
2013-02-15 17:30 | 0.26 | 7.3624 | 0.0069022 | 0.33131 | [7 empty] | 0
2013-02-15 18:00 | 0.26 | 7.3624 | 0.0069022 | 0.33131 | [7 empty] | 0
2013-02-15 18:30 | 0.26 | 7.3624 | 0.0069022 | 0.33131 | [7 empty] | 0
2013-02-15 19:00 | 0.26 | 7.3624 | 0.0069022 | 0.33131 | [7 empty] | 0
2013-02-15 19:30 | 0.23 | 6.5129 | 0.0061058 | 0.29308 | [7 empty] | 0
2013-02-15 20:00 | 0.26 | 7.3624 | 0.0069022 | 0.33131 | [7 empty] | 0
2013-02-15 20:30 | 0.23 | 6.5129 | 0.0061058 | 0.29308 | [7 empty] | 0
2013-02-15 21:00 | 0.26 | 7.3624 | 0.0069022 | 0.33131 | [7 empty] | 0
2013-02-15 21:30 | 0.32 | 9.0614 | 0.0084951 | 0.40776 | [7 empty] | 0
2013-02-15 22:00 | 1.1 | 31.1485 | 0.029202 | 1.4017 | [7 empty] | 0
2013-02-15 22:30 | 4.6 | 130.2575 | 0.12212 | 5.8616 | [7 empty] | 0
2013-02-15 23:00 | 6 | 169.9011 | 0.15928 | 7.6455 | [7 empty] | 0
2013-02-15 23:30 | 5.1 | 144.4159 | 0.13539 | 6.4987 | [7 empty] | 0
2013-02-16 | 4.6 | 130.2575 | 0.12212 | 5.8616 | [5 empty] | 0 | 0 | 0 | 1.0011 | 1.0011 | 5.8616
2013-02-16 00:30 | 3.7 | 104.7723 | 0.098224 | 4.7148 | [7 empty] | 0
2013-02-16 01:00 | 2.7 | 76.4555 | 0.071677 | 3.4405 | [7 empty] | 0
2013-02-16 01:30 | 2.2 | 62.2971 | 0.058403 | 2.8034 | [7 empty] | 0
2013-02-16 02:00 | 1.7 | 48.1386 | 0.04513 | 2.1662 | [7 empty] | 0
2013-02-16 02:30 | 1.6 | 45.307 | 0.042475 | 2.0388 | [7 empty] | 0
2013-02-16 03:00 | 1.3 | 36.8119 | 0.034511 | 1.6565 | [7 empty] | 0
2013-02-16 03:30 | 1.1 | 31.1485 | 0.029202 | 1.4017 | [7 empty] | 0
2013-02-16 04:00 | 0.99 | 28.0337 | 0.026282 | 1.2615 | [7 empty] | 0
2013-02-16 04:30 | 0.92 | 26.0515 | 0.024423 | 1.1723 | [7 empty] | 0
2013-02-16 05:00 | 0.85 | 24.0693 | 0.022565 | 1.0831 | [7 empty] | 0
2013-02-16 05:30 | 0.73 | 20.6713 | 0.019379 | 0.93021 | [7 empty] | 0
2013-02-16 06:00 | 0.67 | 18.9723 | 0.017787 | 0.85375 | [7 empty] | 0
2013-02-16 06:30 | 0.62 | 17.5564 | 0.016459 | 0.79004 | [7 empty] | 0
2013-02-16 07:00 | 0.62 | 17.5564 | 0.016459 | 0.79004 | [7 empty] | 0
2013-02-16 07:30 | 0.57 | 16.1406 | 0.015132 | 0.72633 | [7 empty] | 0
2013-02-16 08:00 | 0.57 | 16.1406 | 0.015132 | 0.72633 | [7 empty] | 0
2013-02-16 08:30 | 0.52 | 14.7248 | 0.013804 | 0.66261 | [7 empty] | 0
2013-02-16 09:00 | 0.52 | 14.7248 | 0.013804 | 0.66261 | [7 empty] | 0
2013-02-16 09:30 | 0.47 | 13.3089 | 0.012477 | 0.5989 | [7 empty] | 0
2013-02-16 10:00 | 0.52 | 14.7248 | 0.013804 | 0.66261 | [7 empty] | 0
2013-02-16 10:30 | 0.52 | 14.7248 | 0.013804 | 0.66261 | [7 empty] | 0
2013-02-16 11:00 | 0.52 | 14.7248 | 0.013804 | 0.66261 | [7 empty] | 0
2013-02-16 11:30 | 0.47 | 13.3089 | 0.012477 | 0.5989 | [7 empty] | 0
2013-02-16 12:00 | 0.47 | 13.3089 | 0.012477 | 0.5989 | [7 empty] | 0
2013-02-16 12:30 | 0.43 | 12.1762 | 0.011415 | 0.54793 | [7 empty] | 0
2013-02-16 13:00 | 0.43 | 12.1762 | 0.011415 | 0.54793 | [7 empty] | 0
2013-02-16 13:30 | 0.43 | 12.1762 | 0.011415 | 0.54793 | [7 empty] | 0
2013-02-16 14:00 | 0.39 | 11.0436 | 0.010353 | 0.49696 | [7 empty] | 0
2013-02-16 14:30 | 0.39 | 11.0436 | 0.010353 | 0.49696 | [7 empty] | 0
2013-02-16 15:00 | 0.39 | 11.0436 | 0.010353 | 0.49696 | [7 empty] | 0
2013-02-16 15:30 | 0.39 | 11.0436 | 0.010353 | 0.49696 | [7 empty] | 0
2013-02-16 16:00 | 0.39 | 11.0436 | 0.010353 | 0.49696 | [7 empty] | 0
2013-02-16 16:30 | 0.39 | 11.0436 | 0.010353 | 0.49696 | [7 empty] | 0
2013-02-16 17:00 | 0.35 | 9.9109 | 0.0092915 | 0.44599 | [7 empty] | 0
2013-02-16 17:30 | 0.35 | 9.9109 | 0.0092915 | 0.44599 | [7 empty] | 0
2013-02-16 18:00 | 0.35 | 9.9109 | 0.0092915 | 0.44599 | [7 empty] | 0
2013-02-16 18:30 | 0.35 | 9.9109 | 0.0092915 | 0.44599 | [7 empty] | 0
2013-02-16 19:00 | 0.35 | 9.9109 | 0.0092915 | 0.44599 | [7 empty] | 0
2013-02-16 19:30 | 0.32 | 9.0614 | 0.0084951 | 0.40776 | [7 empty] | 0
2013-02-16 20:00 | 0.32 | 9.0614 | 0.0084951 | 0.40776 | [7 empty] | 0
2013-02-16 20:30 | 0.32 | 9.0614 | 0.0084951 | 0.40776 | [7 empty] | 0
2013-02-16 21:00 | 0.32 | 9.0614 | 0.0084951 | 0.40776 | [7 empty] | 0
2013-02-16 21:30 | 0.32 | 9.0614 | 0.0084951 | 0.40776 | [7 empty] | 0
2013-02-16 22:00 | 0.32 | 9.0614 | 0.0084951 | 0.40776 | [7 empty] | 0
2013-02-16 22:30 | 0.32 | 9.0614 | 0.0084951 | 0.40776 | [7 empty] | 0
2013-02-16 23:00 | 0.32 | 9.0614 | 0.0084951 | 0.40776 | [7 empty] | 0
2013-02-16 23:30 | 0.32 | 9.0614 | 0.0084951 | 0.40776 | [7 empty] | 0
2013-02-17 | 0.32 | 9.0614 | 0.0084951 | 0.40776 | [5 empty] | 0 | 0 | 0 | 0.28565 | 0.28565 | 0.40776
2013-02-17 00:30 | 0.26 | 7.3624 | 0.0069022 | 0.33131 | [7 empty] | 0
2013-02-17 01:00 | 0.26 | 7.3624 | 0.0069022 | 0.33131 | [7 empty] | 0
2013-02-17 01:30 | 0.26 | 7.3624 | 0.0069022 | 0.33131 | [7 empty] | 0
2013-02-17 02:00 | 0.26 | 7.3624 | 0.0069022 | 0.33131 | [7 empty] | 0
2013-02-17 02:30 | 0.26 | 7.3624 | 0.0069022 | 0.33131 | [7 empty] | 0
2013-02-17 03:00 | 0.26 | 7.3624 | 0.0069022 | 0.33131 | [7 empty] | 0
2013-02-17 03:30 | 0.26 | 7.3624 | 0.0069022 | 0.33131 | [7 empty] | 0
2013-02-17 04:00 | 0.26 | 7.3624 | 0.0069022 | 0.33131 | [7 empty] | 0
2013-02-17 04:30 | 0.23 | 6.5129 | 0.0061058 | 0.29308 | [7 empty] | 0
2013-02-17 05:00 | 0.23 | 6.5129 | 0.0061058 | 0.29308 | [7 empty] | 0
2013-02-17 05:30 | 0.23 | 6.5129 | 0.0061058 | 0.29308 | [7 empty] | 0
2013-02-17 06:00 | 0.23 | 6.5129 | 0.0061058 | 0.29308 | [7 empty] | 0
2013-02-17 06:30 | 0.23 | 6.5129 | 0.0061058 | 0.29308 | [7 empty] | 0
2013-02-17 07:00 | 0.23 | 6.5129 | 0.0061058 | 0.29308 | [7 empty] | 0
2013-02-17 07:30 | 0.23 | 6.5129 | 0.0061058 | 0.29308 | [7 empty] | 0
2013-02-17 08:00 | 0.23 | 6.5129 | 0.0061058 | 0.29308 | [7 empty] | 0
2013-02-17 08:30 | 0.23 | 6.5129 | 0.0061058 | 0.29308 | [7 empty] | 0
2013-02-17 09:00 | 0.23 | 6.5129 | 0.0061058 | 0.29308 | [7 empty] | 0
2013-02-17 09:30 | 0.23 | 6.5129 | 0.0061058 | 0.29308 | [7 empty] | 0
2013-02-17 10:00 | 0.23 | 6.5129 | 0.0061058 | 0.29308 | [7 empty] | 0
2013-02-17 10:30 | 0.2 | 5.6634 | 0.0053094 | 0.25485 | [7 empty] | 0
2013-02-17 11:00 | 0.2 | 5.6634 | 0.0053094 | 0.25485 | [7 empty] | 0
2013-02-17 11:30 | 0.23 | 6.5129 | 0.0061058 | 0.29308 | [7 empty] | 0
2013-02-17 12:00 | 0.23 | 6.5129 | 0.0061058 | 0.29308 | [7 empty] | 0
2013-02-17 12:30 | 0.2 | 5.6634 | 0.0053094 | 0.25485 | [7 empty] | 0
2013-02-17 13:00 | 0.23 | 6.5129 | 0.0061058 | 0.29308 | [7 empty] | 0
2013-02-17 13:30 | 0.23 | 6.5129 | 0.0061058 | 0.29308 | [7 empty] | 0
2013-02-17 14:00 | 0.2 | 5.6634 | 0.0053094 | 0.25485 | [7 empty] | 0
2013-02-17 14:30 | 0.23 | 6.5129 | 0.0061058 | 0.29308 | [7 empty] | 0
2013-02-17 15:00 | 0.23 | 6.5129 | 0.0061058 | 0.29308 | [7 empty] | 0
2013-02-17 15:30 | 0.2 | 5.6634 | 0.0053094 | 0.25485 | [7 empty] | 0
2013-02-17 16:00 | 0.23 | 6.5129 | 0.0061058 | 0.29308 | [7 empty] | 0
2013-02-17 16:30 | 0.23 | 6.5129 | 0.0061058 | 0.29308 | [7 empty] | 0
2013-02-17 17:00 | 0.23 | 6.5129 | 0.0061058 | 0.29308 | [7 empty] | 0
2013-02-17 17:30 | 0.23 | 6.5129 | 0.0061058 | 0.29308 | [7 empty] | 0
2013-02-17 18:00 | 0.2 | 5.6634 | 0.0053094 | 0.25485 | [7 empty] | 0
2013-02-17 18:30 | 0.2 | 5.6634 | 0.0053094 | 0.25485 | [7 empty] | 0
2013-02-17 19:00 | 0.2 | 5.6634 | 0.0053094 | 0.25485 | [7 empty] | 0
2013-02-17 19:30 | 0.2 | 5.6634 | 0.0053094 | 0.25485 | [7 empty] | 0
2013-02-17 20:00 | 0.2 | 5.6634 | 0.0053094 | 0.25485 | [7 empty] | 0
2013-02-17 20:30 | 0.2 | 5.6634 | 0.0053094 | 0.25485 | [7 empty] | 0
2013-02-17 21:00 | 0.2 | 5.6634 | 0.0053094 | 0.25485 | [7 empty] | 0
2013-02-17 21:30 | 0.18 | 5.097 | 0.0047785 | 0.22937 | [7 empty] | 0
2013-02-17 22:00 | 0.18 | 5.097 | 0.0047785 | 0.22937 | [7 empty] | 0
2013-02-17 22:30 | 0.18 | 5.097 | 0.0047785 | 0.22937 | [7 empty] | 0
2013-02-17 23:00 | 0.18 | 5.097 | 0.0047785 | 0.22937 | [7 empty] | 0
2013-02-17 23:30 | 0.18 | 5.097 | 0.0047785 | 0.22937 | [7 empty] | 0
2013-02-18 | 0.18 | 5.097 | 0.0047785 | 0.22937 | [5 empty] | 0 | 0 | 0 | 0.23208 | 0.23208 | 0.25485
2013-02-18 00:30 | 0.18 | 5.097 | 0.0047785 | 0.22937 | [7 empty] | 0
2013-02-18 01:00 | 0.18 | 5.097 | 0.0047785 | 0.22937 | [7 empty] | 0
2013-02-18 01:30 | 0.18 | 5.097 | 0.0047785 | 0.22937 | [7 empty] | 0
2013-02-18 02:00 | 0.18 | 5.097 | 0.0047785 | 0.22937 | [7 empty] | 0
2013-02-18 02:30 | 0.18 | 5.097 | 0.0047785 | 0.22937 | [7 empty] | 0
2013-02-18 03:00 | 0.18 | 5.097 | 0.0047785 | 0.22937 | [7 empty] | 0
2013-02-18 03:30 | 0.18 | 5.097 | 0.0047785 | 0.22937 | [7 empty] | 0
2013-02-18 04:00 | 0.18 | 5.097 | 0.0047785 | 0.22937 | [7 empty] | 0
2013-02-18 04:30 | 0.18 | 5.097 | 0.0047785 | 0.22937 | [7 empty] | 0
2013-02-18 05:00 | 0.18 | 5.097 | 0.0047785 | 0.22937 | [7 empty] | 0
2013-02-18 05:30 | 0.18 | 5.097 | 0.0047785 | 0.22937 | [7 empty] | 0
2013-02-18 06:00 | 0.18 | 5.097 | 0.0047785 | 0.22937 | [7 empty] | 0
2013-02-18 06:30 | 0.18 | 5.097 | 0.0047785 | 0.22937 | [7 empty] | 0
2013-02-18 07:00 | 0.18 | 5.097 | 0.0047785 | 0.22937 | [7 empty] | 0
2013-02-18 07:30 | 0.18 | 5.097 | 0.0047785 | 0.22937 | [7 empty] | 0
2013-02-18 08:00 | 0.18 | 5.097 | 0.0047785 | 0.22937 | [7 empty] | 0
2013-02-18 08:30 | 0.18 | 5.097 | 0.0047785 | 0.22937 | [7 empty] | 0
2013-02-18 09:00 | 0.2 | 5.6634 | 0.0053094 | 0.25485 | [7 empty] | 0
2013-02-18 09:30 | 0.18 | 5.097 | 0.0047785 | 0.22937 | [7 empty] | 0
2013-02-18 10:00 | 0.18 | 5.097 | 0.0047785 | 0.22937 | [7 empty] | 0
2013-02-18 10:30 | 0.18 | 5.097 | 0.0047785 | 0.22937 | [7 empty] | 0
2013-02-18 11:00 | 0.18 | 5.097 | 0.0047785 | 0.22937 | [7 empty] | 0
2013-02-18 11:30 | 0.18 | 5.097 | 0.0047785 | 0.22937 | [7 empty] | 0
2013-02-18 12:00 | 0.18 | 5.097 | 0.0047785 | 0.22937 | [7 empty] | 0
2013-02-18 12:30 | 0.18 | 5.097 | 0.0047785 | 0.22937 | [7 empty] | 0
2013-02-18 13:00 | 0.18 | 5.097 | 0.0047785 | 0.22937 | [7 empty] | 0
2013-02-18 13:30 | 0.18 | 5.097 | 0.0047785 | 0.22937 | [7 empty] | 0
2013-02-18 14:00 | 0.18 | 5.097 | 0.0047785 | 0.22937 | [7 empty] | 0
2013-02-18 14:30 | 0.18 | 5.097 | 0.0047785 | 0.22937 | [7 empty] | 0
2013-02-18 15:00 | 0.18 | 5.097 | 0.0047785 | 0.22937 | [7 empty] | 0
2013-02-18 15:30 | 0.18 | 5.097 | 0.0047785 | 0.22937 | [7 empty] | 0
2013-02-18 16:00 | 0.18 | 5.097 | 0.0047785 | 0.22937 | [7 empty] | 0
2013-02-18 16:30 | 0.2 | 5.6634 | 0.0053094 | 0.25485 | [7 empty] | 0
2013-02-18 17:00 | 0.18 | 5.097 | 0.0047785 | 0.22937 | [7 empty] | 0
2013-02-18 17:30 | 0.2 | 5.6634 | 0.0053094 | 0.25485 | [7 empty] | 0
2013-02-18 18:00 | 0.2 | 5.6634 | 0.0053094 | 0.25485 | [7 empty] | 0
2013-02-18 18:30 | 0.2 | 5.6634 | 0.0053094 | 0.25485 | [7 empty] | 0
2013-02-18 19:00 | 0.18 | 5.097 | 0.0047785 | 0.22937 | [7 empty] | 0
2013-02-18 19:30 | 0.18 | 5.097 | 0.0047785 | 0.22937 | [7 empty] | 0
2013-02-18 20:00 | 0.18 | 5.097 | 0.0047785 | 0.22937 | [7 empty] | 0
2013-02-18 20:30 | 0.18 | 5.097 | 0.0047785 | 0.22937 | [7 empty] | 0
2013-02-18 21:00 | 0.18 | 5.097 | 0.0047785 | 0.22937 | [7 empty] | 0
2013-02-18 21:30 | 0.18 | 5.097 | 0.0047785 | 0.22937 | [7 empty] | 0
2013-02-18 22:00 | 0.18 | 5.097 | 0.0047785 | 0.22937 | [7 empty] | 0
2013-02-18 22:30 | 0.18 | 5.097 | 0.0047785 | 0.22937 | [7 empty] | 0
2013-02-18 23:00 | 0.18 | 5.097 | 0.0047785 | 0.22937 | [7 empty] | 0
2013-02-18 23:30 | 0.18 | 5.097 | 0.0047785 | [8 empty] | 0
2013-02-19 | 0.18 | 5.097 | 0.0047785 | 0.22937 | 0.03 | 0.03 | 0.045 | 0.22937 | 0.00041286 | 106.1184 | 55.27 | 0.00021503 | 1.1808 | 1.1808 | 8.1553
2013-02-19 00:30 | 0.18 | 5.097 | 0.0047785 | 0.22937 | 0.03 | 0.03 | 0.045 | 0.22937 | 0.00041286 |  |  | 0.00021503
2013-02-19 01:00 | 0.18 | 5.097 | 0.0047785 | 0.22937 | 0 | 0.025 | 0.0375 | 0.19114 | 0.00034405 |  |  | 0.00017919
2013-02-19 01:30 | 0.18 | 5.097 | 0.0047785 | 0.22937 | 0.02 | 0.02 | 0.03 | 0.15291 | 0.00027524 |  |  | 0.00014335
2013-02-19 02:00 | 0.18 | 5.097 | 0.0047785 | 0.22937 | 0 | 0.025 | 0.0375 | 0.19114 | 0.00034405 |  |  | 0.00017919
2013-02-19 02:30 | 0.2 | 5.6634 | 0.0053094 | 0.25485 | 0.03 | 0.03 | 0.045 | 0.25485 | 0.00045873 |  |  | 0.00023892
2013-02-19 03:00 | 0.2 | 5.6634 | 0.0053094 | 0.25485 | 0.1 | 0.1 | 0.15 | 0.84951 | 0.0015291 |  |  | 0.00079641
2013-02-19 03:30 | 0.2 | 5.6634 | 0.0053094 | 0.25485 | 0.11 | 0.11 | 0.165 | 0.93446 | 0.001682 |  |  | 0.00087605
2013-02-19 04:00 | 0.2 | 5.6634 | 0.0053094 | 0.25485 | 0.1 | 0.1 | 0.15 | 0.84951 | 0.0015291 |  |  | 0.00079641
2013-02-19 04:30 | 0.2 | 5.6634 | 0.0053094 | 0.25485 | 0.14 | 0.14 | 0.21 | 1.1893 | 0.0021408 |  |  | 0.001115
2013-02-19 05:00 | 0.2 | 5.6634 | 0.0053094 | 0.25485 | 0.17 | 0.17 | 0.255 | 1.4442 | 0.0025995 |  |  | 0.0013539
2013-02-19 05:30 | 0.2 | 5.6634 | 0.0053094 | 0.25485 | 0.11 | 0.11 | 0.165 | 0.93446 | 0.001682 |  |  | 0.00087605
2013-02-19 06:00 | 0.2 | 5.6634 | 0.0053094 | 0.25485 | 0.06 | 0.06 | 0.09 | 0.5097 | 0.00091747 |  |  | 0.00047785
2013-02-19 06:30 | 0.2 | 5.6634 | 0.0053094 | 0.25485 | 0.05 | 0.05 | 0.075 | 0.42475 | 0.00076455 |  |  | 0.00039821
2013-02-19 07:00 | 0.2 | 5.6634 | 0.0053094 | 0.25485 | 0.01 | 0.01 | 0.015 | 0.084951 | 0.00015291 |  |  | 7.9641e-05
2013-02-19 07:30 | 0.2 | 5.6634 | 0.0053094 | 0.25485 | 0.01 | 0.01 | 0.015 | 0.084951 | 0.00015291 |  |  | 7.9641e-05
2013-02-19 08:00 | 0.2 | 5.6634 | 0.0053094 | 0.25485 | 0.01 | 0.01 | 0.015 | 0.084951 | 0.00015291 |  |  | 7.9641e-05
2013-02-19 08:30 | 0.2 | 5.6634 | 0.0053094 | 0.25485 | 0.03 | 0.03 | 0.045 | 0.25485 | 0.00045873 |  |  | 0.00023892
2013-02-19 09:00 | 0.2 | 5.6634 | 0.0053094 | 0.25485 | 0.03 | 0.03 | 0.045 | 0.25485 | 0.00045873 |  |  | 0.00023892
2013-02-19 09:30 | 0.2 | 5.6634 | 0.0053094 | 0.25485 | 0.05 | 0.05 | 0.075 | 0.42475 | 0.00076455 |  |  | 0.00039821
2013-02-19 10:00 | 0.26 | 7.3624 | 0.0069022 | 0.33131 | 0.6 | 0.6 | 0.9 | 6.6261 | 0.011927 |  |  | 0.006212
2013-02-19 10:30 | 0.57 | 16.1406 | 0.015132 | 0.72633 | 6.81 | 6.81 | 10.215 | 164.8763 | 0.29678 |  |  | 0.15457
2013-02-19 11:00 | 1.6 | 45.307 | 0.042475 | 2.0388 | 3.54 | 3.54 | 5.31 | 240.5799 | 0.43304 |  |  | 0.22554
2013-02-19 11:30 | 1.5 | 42.4753 | 0.039821 | 1.9114 | 32.6 | 32.6 | 48.9 | 2077.0407 | 3.7387 |  |  | 1.9472
2013-02-19 12:00 | 3.9 | 110.4357 | 0.10353 | 4.9696 | 41.56 | 41.56 | 62.34 | 6884.5616 | 12.3922 |  |  | 6.4543
2013-02-19 12:30 | 6.4 | 181.2278 | 0.1699 | 8.1553 | 53.15 | 53.15 | 79.725 | 14448.3878 | 26.0071 |  |  | 13.5454
2013-02-19 13:00 | 5.3 | 150.0793 | 0.1407 | 6.7536 | 41.53 | 41.53 | 62.295 | 9349.1892 | 16.8285 |  |  | 8.7649
2013-02-19 13:30 | 3.5 | 99.109 | 0.092915 | 4.4599 | 113.99 | 113.99 | 170.985 | 16946.1461 | 30.5031 |  |  | 15.887
2013-02-19 14:00 | 2.3 | 65.1287 | 0.061058 | 2.9308 | 21.44 | 21.44 | 32.16 | 2094.5405 | 3.7702 |  |  | 1.9636
2013-02-19 14:30 | 1.7 | 48.1386 | 0.04513 | 2.1662 | 17.11 | 17.11 | 25.665 | 1235.4782 | 2.2239 |  |  | 1.1583
2013-02-19 15:00 | 1.6 | 45.307 | 0.042475 | 2.0388 | 14.6 | 14.6 | 21.9 | 992.2223 | 1.786 |  |  | 0.93021
2013-02-19 15:30 | 1.4 | 39.6436 | 0.037166 | 1.784 | 12.82 | 12.82 | 19.23 | 762.3461 | 1.3722 |  |  | 0.7147
2013-02-19 16:00 | 1.2 | 33.9802 | 0.031856 | 1.5291 | 11.82 | 11.82 | 17.73 | 602.4692 | 1.0844 |  |  | 0.56481
2013-02-19 16:30 | 1.1 | 31.1485 | 0.029202 | 1.4017 | 11.37 | 11.37 | 17.055 | 531.2382 | 0.95623 |  |  | 0.49804
2013-02-19 17:00 | 0.99 | 28.0337 | 0.026282 | 1.2615 | 10.87 | 10.87 | 16.305 | 457.0891 | 0.82276 |  |  | 0.42852
2013-02-19 17:30 | 0.92 | 26.0515 | 0.024423 | 1.1723 | 10 | 10 | 15 | 390.7725 | 0.70339 |  |  | 0.36635
2013-02-19 18:00 | 0.85 | 24.0693 | 0.022565 | 1.0831 | 9.32 | 9.32 | 13.98 | 336.4891 | 0.60568 |  |  | 0.31546
2013-02-19 18:30 | 0.67 | 18.9723 | 0.017787 | 0.85375 | 8.41 | 8.41 | 12.615 | 239.3354 | 0.4308 |  |  | 0.22438
2013-02-19 19:00 | 0.62 | 17.5564 | 0.016459 | 0.79004 | 7.7 | 7.7 | 11.55 | 202.7769 | 0.365 |  |  | 0.1901
2013-02-19 19:30 | 0.57 | 16.1406 | 0.015132 | 0.72633 | 7.26 | 7.26 | 10.89 | 175.7712 | 0.31639 |  |  | 0.16479
2013-02-19 20:00 | 0.57 | 16.1406 | 0.015132 | 0.72633 | 6.59 | 6.59 | 9.885 | 159.5499 | 0.28719 |  |  | 0.14958
2013-02-19 20:30 | 0.52 | 14.7248 | 0.013804 | 0.66261 | 6.05 | 6.05 | 9.075 | 133.6272 | 0.24053 |  |  | 0.12528
2013-02-19 21:00 | 0.47 | 13.3089 | 0.012477 | 0.5989 | 5.65 | 5.65 | 8.475 | 112.7931 | 0.20303 |  |  | 0.10574
2013-02-19 21:30 | 0.47 | 13.3089 | 0.012477 | 0.5989 | 5.13 | 5.13 | 7.695 | 102.4121 | 0.18434 |  |  | 0.096011
2013-02-19 22:00 | 0.43 | 12.1762 | 0.011415 | 0.54793 | 4.84 | 4.84 | 7.26 | 88.3995 | 0.15912 |  |  | 0.082875
2013-02-19 22:30 | 0.39 | 11.0436 | 0.010353 | 0.49696 | 4.51 | 4.51 | 6.765 | 74.7098 | 0.13448 |  |  | 0.07004
2013-02-19 23:00 | 0.39 | 11.0436 | 0.010353 | 0.49696 | 4.16 | 4.16 | 6.24 | 68.9119 | 0.12404 |  |  | 0.064605
2013-02-19 23:30 | 0.39 | 11.0436 | 0.010353 | 0.49696 | 4.03 | 4.03 | 6.045 | 66.7584 | 0.12017 |  |  | 0.062586
2013-02-20 | 0.35 | 9.9109 | 0.0092915 | 0.44599 | 3.82 | 3.82 | 5.73 | 56.7894 | 0.10222 | 1.3582 | 0.7074 | 0.05324 | 0.31299 | 0.31299 | 0.44599
2013-02-20 00:30 | 0.35 | 9.9109 | 0.0092915 | 0.44599 | 3.64 | 3.64 | 5.46 | 54.1135 | 0.097404 |  |  | 0.050731
2013-02-20 01:00 | 0.35 | 9.9109 | 0.0092915 | 0.44599 | 3.38 | 3.38 | 5.07 | 50.2482 | 0.090447 |  |  | 0.047108
2013-02-20 01:30 | 0.32 | 9.0614 | 0.0084951 | 0.40776 | 3.1 | 3.1 | 4.65 | 42.1355 | 0.075844 |  |  | 0.039502
2013-02-20 02:00 | 0.32 | 9.0614 | 0.0084951 | 0.40776 | 2.92 | 2.92 | 4.38 | 39.6889 | 0.07144 |  |  | 0.037208
2013-02-20 02:30 | 0.32 | 9.0614 | 0.0084951 | 0.40776 | 2.78 | 2.78 | 4.17 | 37.786 | 0.068015 |  |  | 0.035424
2013-02-20 03:00 | 0.32 | 9.0614 | 0.0084951 | 0.40776 | 2.6 | 2.6 | 3.9 | 35.3394 | 0.063611 |  |  | 0.033131
2013-02-20 03:30 | 0.32 | 9.0614 | 0.0084951 | 0.40776 | 2.47 | 2.47 | 3.705 | 33.5725 | 0.06043 |  |  | 0.031474
2013-02-20 04:00 | 0.26 | 7.3624 | 0.0069022 | 0.33131 | 2.28 | 2.28 | 3.42 | 25.1793 | 0.045323 |  |  | 0.023606
2013-02-20 04:30 | 0.26 | 7.3624 | 0.0069022 | 0.33131 | 2.2 | 2.2 | 3.3 | 24.2959 | 0.043733 |  |  | 0.022777
2013-02-20 05:00 | 0.26 | 7.3624 | 0.0069022 | 0.33131 | 2.1 | 2.1 | 3.15 | 23.1915 | 0.041745 |  |  | 0.021742
2013-02-20 05:30 | 0.26 | 7.3624 | 0.0069022 | 0.33131 | 1.88 | 1.88 | 2.82 | 20.7619 | 0.037371 |  |  | 0.019464
2013-02-20 06:00 | 0.26 | 7.3624 | 0.0069022 | 0.33131 | 1.87 | 1.87 | 2.805 | 20.6515 | 0.037173 |  |  | 0.019361
2013-02-20 06:30 | 0.26 | 7.3624 | 0.0069022 | 0.33131 | 1.92 | 1.92 | 2.88 | 21.2037 | 0.038167 |  |  | 0.019878
2013-02-20 07:00 | 0.23 | 6.5129 | 0.0061058 | 0.29308 | 1.87 | 1.87 | 2.805 | 18.2686 | 0.032884 |  |  | 0.017127
2013-02-20 07:30 | 0.23 | 6.5129 | 0.0061058 | 0.29308 | 1.79 | 1.79 | 2.685 | 17.4871 | 0.031477 |  |  | 0.016394
2013-02-20 08:00 | 0.23 | 6.5129 | 0.0061058 | 0.29308 | 1.67 | 1.67 | 2.505 | 16.3148 | 0.029367 |  |  | 0.015295
2013-02-20 08:30 | 0.23 | 6.5129 | 0.0061058 | 0.29308 | 1.55 | 1.55 | 2.325 | 15.1424 | 0.027256 |  |  | 0.014196
2013-02-20 09:00 | 0.23 | 6.5129 | 0.0061058 | 0.29308 | 1.5 | 1.5 | 2.25 | 14.654 | 0.026377 |  |  | 0.013738
2013-02-20 09:30 | 0.23 | 6.5129 | 0.0061058 | 0.29308 | 1.31 | 1.31 | 1.965 | 12.7978 | 0.023036 |  |  | 0.011998
2013-02-20 10:00 | 0.23 | 6.5129 | 0.0061058 | 0.29308 | 1.21 | 1.21 | 1.815 | 11.8209 | 0.021278 |  |  | 0.011082
2013-02-20 10:30 | 0.23 | 6.5129 | 0.0061058 | 0.29308 | 1.13 | 1.13 | 1.695 | 11.0393 | 0.019871 |  |  | 0.010349
2013-02-20 11:00 | 0.23 | 6.5129 | 0.0061058 | 0.29308 | 1.04 | 1.04 | 1.56 | 10.1601 | 0.018288 |  |  | 0.0095251
2013-02-20 11:30 | 0.23 | 6.5129 | 0.0061058 | 0.29308 | 1 | 1 | 1.5 | 9.7693 | 0.017585 |  |  | 0.0091587
2013-02-20 12:00 | 0.23 | 6.5129 | 0.0061058 | 0.29308 | 0.96 | 0.96 | 1.44 | 9.3785 | 0.016881 |  |  | 0.0087924
2013-02-20 12:30 | 0.23 | 6.5129 | 0.0061058 | 0.29308 | 0.9 | 0.9 | 1.35 | 8.7924 | 0.015826 |  |  | 0.0082429
2013-02-20 13:00 | 0.23 | 6.5129 | 0.0061058 | 0.29308 | 0.86 | 0.86 | 1.29 | 8.4016 | 0.015123 |  |  | 0.0078765
2013-02-20 13:30 | 0.23 | 6.5129 | 0.0061058 | 0.29308 | 0.86 | 0.86 | 1.29 | 8.4016 | 0.015123 |  |  | 0.0078765
2013-02-20 14:00 | 0.23 | 6.5129 | 0.0061058 | 0.29308 | 0.79 | 0.79 | 1.185 | 7.7178 | 0.013892 |  |  | 0.0072354
2013-02-20 14:30 | 0.23 | 6.5129 | 0.0061058 | 0.29308 | 0.75 | 0.75 | 1.125 | 7.327 | 0.013189 |  |  | 0.006869
2013-02-20 15:00 | 0.23 | 6.5129 | 0.0061058 | 0.29308 | 0.73 | 0.73 | 1.095 | 7.1316 | 0.012837 |  |  | 0.0066859
2013-02-20 15:30 | 0.23 | 6.5129 | 0.0061058 | 0.29308 | 0.68 | 0.68 | 1.02 | 6.6431 | 0.011958 |  |  | 0.0062279
2013-02-20 16:00 | 0.23 | 6.5129 | 0.0061058 | 0.29308 | 0.64 | 0.64 | 0.96 | 6.2524 | 0.011254 |  |  | 0.0058616
2013-02-20 16:30 | 0.23 | 6.5129 | 0.0061058 | 0.29308 | 0.6 | 0.6 | 0.9 | 5.8616 | 0.010551 |  |  | 0.0054952
2013-02-20 17:00 | 0.23 | 6.5129 | 0.0061058 | 0.29308 | 0.53 | 0.53 | 0.795 | 5.1777 | 0.0093199 |  |  | 0.0048541
2013-02-20 17:30 | 0.23 | 6.5129 | 0.0061058 | 0.29308 | 0.49 | 0.49 | 0.735 | 4.787 | 0.0086165 |  |  | 0.0044878
2013-02-20 18:00 | 0.23 | 6.5129 | 0.0061058 | 0.29308 | 0.49 | 0.49 | 0.735 | 4.787 | 0.0086165 |  |  | 0.0044878
2013-02-20 18:30 | 0.23 | 6.5129 | 0.0061058 | 0.29308 | 0.46 | 0.46 | 0.69 | 4.4939 | 0.008089 |  |  | 0.004213
2013-02-20 19:00 | 0.23 | 6.5129 | 0.0061058 | 0.29308 | 0.45 | 0.45 | 0.675 | 4.3962 | 0.0079131 |  |  | 0.0041214
2013-02-20 19:30 | 0.23 | 6.5129 | 0.0061058 | 0.29308 | 0.52 | 0.52 | 0.78 | 5.08 | 0.0091441 |  |  | 0.0047625
2013-02-20 20:00 | 0.2 | 5.6634 | 0.0053094 | 0.25485 | 0.47 | 0.47 | 0.705 | 3.9927 | 0.0071868 |  |  | 0.0037431
2013-02-20 20:30 | 0.2 | 5.6634 | 0.0053094 | 0.25485 | 0.41 | 0.41 | 0.615 | 3.483 | 0.0062693 |  |  | 0.0032653
2013-02-20 21:00 | 0.2 | 5.6634 | 0.0053094 | 0.25485 | 0.43 | 0.43 | 0.645 | 3.6529 | 0.0065752 |  |  | 0.0034246
2013-02-20 21:30 | 0.2 | 5.6634 | 0.0053094 | 0.25485 | 0.41 | 0.41 | 0.615 | 3.483 | 0.0062693 |  |  | 0.0032653
2013-02-20 22:00 | 0.2 | 5.6634 | 0.0053094 | 0.25485 | 0.38 | 0.38 | 0.57 | 3.2281 | 0.0058106 |  |  | 0.0030264
2013-02-20 22:30 | 0.2 | 5.6634 | 0.0053094 | 0.25485 | 0.36 | 0.36 | 0.54 | 3.0582 | 0.0055048 |  |  | 0.0028671
2013-02-20 23:00 | 0.2 | 5.6634 | 0.0053094 | 0.25485 | 0.38 | 0.38 | 0.57 | 3.2281 | 0.0058106 |  |  | 0.0030264
2013-02-20 23:30 | 0.2 | 5.6634 | 0.0053094 | 0.25485 | 0.4 | 0.4 | 0.6 | 3.398 | 0.0061164 |  |  | 0.0031856
2013-02-21 | 0.2 | 5.6634 | 0.0053094 | 0.25485 | 0.34 | 0.34 | 0.51 | 2.8883 | 0.005199 | 0.2324 | 0.12104 | 0.0027078 | 0.24662 | 0.24662 | 0.29308
2013-02-21 00:30 | 0.18 | 5.097 | 0.0047785 | 0.22937 | 0.34 | 0.34 | 0.51 | 2.5995 | 0.0046791 |  |  | 0.002437
2013-02-21 01:00 | 0.18 | 5.097 | 0.0047785 | 0.22937 | 0.32 | 0.32 | 0.48 | 2.4466 | 0.0044038 |  |  | 0.0022937
2013-02-21 01:30 | 0.2 | 5.6634 | 0.0053094 | 0.25485 | 0.31 | 0.31 | 0.465 | 2.6335 | 0.0047402 |  |  | 0.0024689
2013-02-21 02:00 | 0.18 | 5.097 | 0.0047785 | 0.22937 | 0.28 | 0.28 | 0.42 | 2.1408 | 0.0038534 |  |  | 0.002007
2013-02-21 02:30 | 0.18 | 5.097 | 0.0047785 | 0.22937 | 0.31 | 0.31 | 0.465 | 2.3701 | 0.0042662 |  |  | 0.002222
2013-02-21 03:00 | 0.18 | 5.097 | 0.0047785 | 0.22937 | 0.26 | 0.26 | 0.39 | 1.9878 | 0.0035781 |  |  | 0.0018636
2013-02-21 03:30 | 0.2 | 5.6634 | 0.0053094 | 0.25485 | 0.26 | 0.26 | 0.39 | 2.2087 | 0.0039757 |  |  | 0.0020707
2013-02-21 04:00 | 0.18 | 5.097 | 0.0047785 | 0.22937 | 0.23 | 0.23 | 0.345 | 1.7585 | 0.0031653 |  |  | 0.0016486
2013-02-21 04:30 | 0.18 | 5.097 | 0.0047785 | 0.22937 | 0.26 | 0.26 | 0.39 | 1.9878 | 0.0035781 |  |  | 0.0018636
2013-02-21 05:00 | 0.18 | 5.097 | 0.0047785 | 0.22937 | 0.25 | 0.25 | 0.375 | 1.9114 | 0.0034405 |  |  | 0.0017919
2013-02-21 05:30 | 0.18 | 5.097 | 0.0047785 | 0.22937 | 0.25 | 0.25 | 0.375 | 1.9114 | 0.0034405 |  |  | 0.0017919
2013-02-21 06:00 | 0.18 | 5.097 | 0.0047785 | 0.22937 | 0.23 | 0.23 | 0.345 | 1.7585 | 0.0031653 |  |  | 0.0016486
2013-02-21 06:30 | 0.18 | 5.097 | 0.0047785 | 0.22937 | 0.23 | 0.23 | 0.345 | 1.7585 | 0.0031653 |  |  | 0.0016486
2013-02-21 07:00 | 0.18 | 5.097 | 0.0047785 | 0.22937 | 0.2 | 0.2 | 0.3 | 1.5291 | 0.0027524 |  |  | 0.0014335
2013-02-21 07:30 | 0.18 | 5.097 | 0.0047785 | 0.22937 | 0.21 | 0.21 | 0.315 | 1.6056 | 0.00289 |  |  | 0.0015052
2013-02-21 08:00 | 0.18 | 5.097 | 0.0047785 | 0.22937 | 0.18 | 0.18 | 0.27 | 1.3762 | 0.0024772 |  |  | 0.0012902
2013-02-21 08:30 | 0.2 | 5.6634 | 0.0053094 | 0.25485 | 0.23 | 0.23 | 0.345 | 1.9539 | 0.003517 |  |  | 0.0018317
2013-02-21 09:00 | 0.2 | 5.6634 | 0.0053094 | 0.25485 | 0.23 | 0.23 | 0.345 | 1.9539 | 0.003517 |  |  | 0.0018317
2013-02-21 09:30 | 0.2 | 5.6634 | 0.0053094 | 0.25485 | 0.26 | 0.26 | 0.39 | 2.2087 | 0.0039757 |  |  | 0.0020707
2013-02-21 10:00 | 0.2 | 5.6634 | 0.0053094 | 0.25485 | 0.29 | 0.29 | 0.435 | 2.4636 | 0.0044344 |  |  | 0.0023096
2013-02-21 10:30 | 0.2 | 5.6634 | 0.0053094 | 0.25485 | 0.27 | 0.27 | 0.405 | 2.2937 | 0.0041286 |  |  | 0.0021503
2013-02-21 11:00 | 0.2 | 5.6634 | 0.0053094 | 0.25485 | 0.3 | 0.3 | 0.45 | 2.5485 | 0.0045873 |  |  | 0.0023892
2013-02-21 11:30 | 0.2 | 5.6634 | 0.0053094 | 0.25485 | 0.34 | 0.34 | 0.51 | 2.8883 | 0.005199 |  |  | 0.0027078
2013-02-21 12:00 | 0.2 | 5.6634 | 0.0053094 | 0.25485 | 0.37 | 0.37 | 0.555 | 3.1432 | 0.0056577 |  |  | 0.0029467
2013-02-21 12:30 | 0.2 | 5.6634 | 0.0053094 | 0.25485 | 0.35 | 0.35 | 0.525 | 2.9733 | 0.0053519 |  |  | 0.0027874
2013-02-21 13:00 | 0.2 | 5.6634 | 0.0053094 | 0.25485 | 0.37 | 0.37 | 0.555 | 3.1432 | 0.0056577 |  |  | 0.0029467
2013-02-21 13:30 | 0.2 | 5.6634 | 0.0053094 | 0.25485 | 0.33 | 0.33 | 0.495 | 2.8034 | 0.0050461 |  |  | 0.0026282
2013-02-21 14:00 | 0.2 | 5.6634 | 0.0053094 | 0.25485 | 0.4 | 0.4 | 0.6 | 3.398 | 0.0061164 |  |  | 0.0031856
2013-02-21 14:30 | 0.2 | 5.6634 | 0.0053094 | 0.25485 | 0.38 | 0.38 | 0.57 | 3.2281 | 0.0058106 |  |  | 0.0030264
2013-02-21 15:00 | 0.2 | 5.6634 | 0.0053094 | 0.25485 | 0.39 | 0.39 | 0.585 | 3.3131 | 0.0059635 |  |  | 0.003106
2013-02-21 15:30 | 0.2 | 5.6634 | 0.0053094 | 0.25485 | 0.39 | 0.39 | 0.585 | 3.3131 | 0.0059635 |  |  | 0.003106
2013-02-21 16:00 | 0.2 | 5.6634 | 0.0053094 | 0.25485 | 0.4 | 0.4 | 0.6 | 3.398 | 0.0061164 |  |  | 0.0031856
2013-02-21 16:30 | 0.2 | 5.6634 | 0.0053094 | 0.25485 | 0.38 | 0.38 | 0.57 | 3.2281 | 0.0058106 |  |  | 0.0030264
2013-02-21 17:00 | 0.2 | 5.6634 | 0.0053094 | 0.25485 | 0.4 | 0.4 | 0.6 | 3.398 | 0.0061164 |  |  | 0.0031856
2013-02-21 17:30 | 0.2 | 5.6634 | 0.0053094 | 0.25485 | 0.43 | 0.43 | 0.645 | 3.6529 | 0.0065752 |  |  | 0.0034246
2013-02-21 18:00 | 0.23 | 6.5129 | 0.0061058 | 0.29308 | 0.43 | 0.43 | 0.645 | 4.2008 | 0.0075614 |  |  | 0.0039383
2013-02-21 18:30 | 0.2 | 5.6634 | 0.0053094 | 0.25485 | 0.37 | 0.37 | 0.555 | 3.1432 | 0.0056577 |  |  | 0.0029467
2013-02-21 19:00 | 0.2 | 5.6634 | 0.0053094 | 0.25485 | 0.35 | 0.35 | 0.525 | 2.9733 | 0.0053519 |  |  | 0.0027874
2013-02-21 19:30 | 0.2 | 5.6634 | 0.0053094 | 0.25485 | 0.38 | 0.38 | 0.57 | 3.2281 | 0.0058106 |  |  | 0.0030264
2013-02-21 20:00 | 0.2 | 5.6634 | 0.0053094 | 0.25485 | 0.39 | 0.39 | 0.585 | 3.3131 | 0.0059635 |  |  | 0.003106
2013-02-21 20:30 | 0.2 | 5.6634 | 0.0053094 | 0.25485 | 0.38 | 0.38 | 0.57 | 3.2281 | 0.0058106 |  |  | 0.0030264
2013-02-21 21:00 | 0.18 | 5.097 | 0.0047785 | 0.22937 | 0.4 | 0.4 | 0.6 | 3.0582 | 0.0055048 |  |  | 0.0028671
2013-02-21 21:30 | 0.2 | 5.6634 | 0.0053094 | 0.25485 | 0.43 | 0.43 | 0.645 | 3.6529 | 0.0065752 |  |  | 0.0034246
2013-02-21 22:00 | 0.2 | 5.6634 | 0.0053094 | 0.25485 | 0.41 | 0.41 | 0.615 | 3.483 | 0.0062693 |  |  | 0.0032653
2013-02-21 22:30 | 0.2 | 5.6634 | 0.0053094 | 0.25485 | 0.38 | 0.38 | 0.57 | 3.2281 | 0.0058106 |  |  | 0.0030264
2013-02-21 23:00 | 0.18 | 5.097 | 0.0047785 | 0.22937 | 0.38 | 0.38 | 0.57 | 2.9053 | 0.0052296 |  |  | 0.0027237
2013-02-21 23:30 | 0.18 | 5.097 | 0.0047785 | 0.22937 | 0.33 | 0.33 | 0.495 | 2.523 | 0.0045415 |  |  | 0.0023653
2013-02-22 | 0.2 | 5.6634 | 0.0053094 | 0.25485 | 0.33 | 0.33 | 0.495 | 2.8034 | 0.0050461 | 0.33838 | 0.17624 | 0.0026282 | 0.24211 | 0.24211 | 0.25485
2013-02-22 00:30 | 0.2 | 5.6634 | 0.0053094 | 0.25485 | 0.33 | 0.33 | 0.495 | 2.8034 | 0.0050461 |  |  | 0.0026282
2013-02-22 01:00 | 0.2 | 5.6634 | 0.0053094 | 0.25485 | 2.58 | 2.58 | 3.87 | 21.9172 | 0.039451 |  |  | 0.020547
2013-02-22 01:30 | 0.18 | 5.097 | 0.0047785 | 0.22937 | 0.43 | 0.43 | 0.645 | 3.2876 | 0.0059177 |  |  | 0.0030821
2013-02-22 02:00 | 0.18 | 5.097 | 0.0047785 | 0.22937 | 0.36 | 0.36 | 0.54 | 2.7524 | 0.0049543 |  |  | 0.0025804
2013-02-22 02:30 | 0.18 | 5.097 | 0.0047785 | 0.22937 | 0.35 | 0.35 | 0.525 | 2.6759 | 0.0048167 |  |  | 0.0025087
2013-02-22 03:00 | 0.18 | 5.097 | 0.0047785 | 0.22937 | 0.3 | 0.3 | 0.45 | 2.2937 | 0.0041286 |  |  | 0.0021503
2013-02-22 03:30 | 0.18 | 5.097 | 0.0047785 | 0.22937 | 0.26 | 0.26 | 0.39 | 1.9878 | 0.0035781 |  |  | 0.0018636
2013-02-22 04:00 | 0.18 | 5.097 | 0.0047785 | 0.22937 | 0.29 | 0.29 | 0.435 | 2.2172 | 0.003991 |  |  | 0.0020786
2013-02-22 04:30 | 0.18 | 5.097 | 0.0047785 | 0.22937 | 0.3 | 0.3 | 0.45 | 2.2937 | 0.0041286 |  |  | 0.0021503
2013-02-22 05:00 | 0.18 | 5.097 | 0.0047785 | 0.22937 | 0.27 | 0.27 | 0.405 | 2.0643 | 0.0037157 |  |  | 0.0019353
2013-02-22 05:30 | 0.18 | 5.097 | 0.0047785 | 0.22937 | 0.28 | 0.28 | 0.42 | 2.1408 | 0.0038534 |  |  | 0.002007
2013-02-22 06:00 | 0.18 | 5.097 | 0.0047785 | 0.22937 | 0.24 | 0.24 | 0.36 | 1.8349 | 0.0033029 |  |  | 0.0017202
2013-02-22 06:30 | 0.18 | 5.097 | 0.0047785 | 0.22937 | 0.27 | 0.27 | 0.405 | 2.0643 | 0.0037157 |  |  | 0.0019353
2013-02-22 07:00 | 0.18 | 5.097 | 0.0047785 | 0.22937 | 0.23 | 0.23 | 0.345 | 1.7585 | 0.0031653 |  |  | 0.0016486
2013-02-22 07:30 | 0.18 | 5.097 | 0.0047785 | 0.22937 | 0.25 | 0.25 | 0.375 | 1.9114 | 0.0034405 |  |  | 0.0017919
2013-02-22 08:00 | 0.18 | 5.097 | 0.0047785 | 0.22937 | 0.28 | 0.28 | 0.42 | 2.1408 | 0.0038534 |  |  | 0.002007
2013-02-22 08:30 | 0.18 | 5.097 | 0.0047785 | 0.22937 | 0.35 | 0.35 | 0.525 | 2.6759 | 0.0048167 |  |  | 0.0025087
2013-02-22 09:00 | 0.18 | 5.097 | 0.0047785 | 0.22937 | 0.34 | 0.34 | 0.51 | 2.5995 | 0.0046791 |  |  | 0.002437
2013-02-22 09:30 | 0.18 | 5.097 | 0.0047785 | 0.22937 | 0.32 | 0.32 | 0.48 | 2.4466 | 0.0044038 |  |  | 0.0022937
2013-02-22 10:00 | 0.18 | 5.097 | 0.0047785 | 0.22937 | 0.45 | 0.45 | 0.675 | 3.4405 | 0.0061929 |  |  | 0.0032255
2013-02-22 10:30 | 0.18 | 5.097 | 0.0047785 | 0.22937 | 0.35 | 0.35 | 0.525 | 2.6759 | 0.0048167 |  |  | 0.0025087
2013-02-22 11:00 | 0.18 | 5.097 | 0.0047785 | 0.22937 | 0.36 | 0.36 | 0.54 | 2.7524 | 0.0049543 |  |  | 0.0025804
2013-02-22 11:30 | 0.18 | 5.097 | 0.0047785 | 0.22937 | 0.39 | 0.39 | 0.585 | 2.9818 | 0.0053672 |  |  | 0.0027954
2013-02-22 12:00 | 0.18 | 5.097 | 0.0047785 | 0.22937 | 0.4 | 0.4 | 0.6 | 3.0582 | 0.0055048 |  |  | 0.0028671
2013-02-22 12:30 | 0.2 | 5.6634 | 0.0053094 | 0.25485 | 0.37 | 0.37 | 0.555 | 3.1432 | 0.0056577 |  |  | 0.0029467
2013-02-22 13:00 | 0.2 | 5.6634 | 0.0053094 | 0.25485 | 0.37 | 0.37 | 0.555 | 3.1432 | 0.0056577 |  |  | 0.0029467
2013-02-22 13:30 | 0.18 | 5.097 | 0.0047785 | 0.22937 | 0.37 | 0.37 | 0.555 | 2.8289 | 0.0050919 |  |  | 0.002652
2013-02-22 14:00 | 0.2 | 5.6634 | 0.0053094 | 0.25485 | 0.37 | 0.37 | 0.555 | 3.1432 | 0.0056577 |  |  | 0.0029467
2013-02-22 14:30 | 0.2 | 5.6634 | 0.0053094 | 0.25485 | 0.39 | 0.39 | 0.585 | 3.3131 | 0.0059635 |  |  | 0.003106
2013-02-22 15:00 | 0.18 | 5.097 | 0.0047785 | 0.22937 | 0.47 | 0.47 | 0.705 | 3.5934 | 0.0064681 |  |  | 0.0033688
2013-02-22 15:30 | 0.2 | 5.6634 | 0.0053094 | 0.25485 | 0.47 | 0.47 | 0.705 | 3.9927 | 0.0071868 |  |  | 0.0037431
2013-02-22 16:00 | 0.2 | 5.6634 | 0.0053094 | 0.25485 | 0.49 | 0.49 | 0.735 | 4.1626 | 0.0074926 |  |  | 0.0039024
2013-02-22 16:30 | 0.2 | 5.6634 | 0.0053094 | 0.25485 | 0.51 | 0.51 | 0.765 | 4.3325 | 0.0077985 |  |  | 0.0040617
2013-02-22 17:00 | 0.2 | 5.6634 | 0.0053094 | 0.25485 | 0.54 | 0.54 | 0.81 | 4.5873 | 0.0082572 |  |  | 0.0043006
2013-02-22 17:30 | 0.2 | 5.6634 | 0.0053094 | 0.25485 | 0.51 | 0.51 | 0.765 | 4.3325 | 0.0077985 |  |  | 0.0040617
2013-02-22 18:00 | 0.2 | 5.6634 | 0.0053094 | 0.25485 | 0.98 | 0.98 | 1.47 | 8.3252 | 0.014985 |  |  | 0.0078048
2013-02-22 18:30 | 0.2 | 5.6634 | 0.0053094 | 0.25485 | 0.61 | 0.61 | 0.915 | 5.182 | 0.0093276 |  |  | 0.0048581
2013-02-22 19:00 | 0.2 | 5.6634 | 0.0053094 | 0.25485 | 0.56 | 0.56 | 0.84 | 4.7572 | 0.008563 |  |  | 0.0044599
2013-02-22 19:30 | 0.2 | 5.6634 | 0.0053094 | 0.25485 | 0.6 | 0.6 | 0.9 | 5.097 | 0.0091747 |  |  | 0.0047785
2013-02-22 20:00 | 0.2 | 5.6634 | 0.0053094 | 0.25485 | 0.61 | 0.61 | 0.915 | 5.182 | 0.0093276 |  |  | 0.0048581
2013-02-22 20:30 | 0.2 | 5.6634 | 0.0053094 | 0.25485 | 0.65 | 0.65 | 0.975 | 5.5218 | 0.0099392 |  |  | 0.0051767
2013-02-22 21:00 | 0.2 | 5.6634 | 0.0053094 | 0.25485 | 0.72 | 0.72 | 1.08 | 6.1164 | 0.01101 |  |  | 0.0057342
2013-02-22 21:30 | 0.2 | 5.6634 | 0.0053094 | 0.25485 | 0.81 | 0.81 | 1.215 | 6.881 | 0.012386 |  |  | 0.0064509
2013-02-22 22:00 | 0.2 | 5.6634 | 0.0053094 | 0.25485 | 0.73 | 0.73 | 1.095 | 6.2014 | 0.011163 |  |  | 0.0058138
2013-02-22 22:30 | 0.2 | 5.6634 | 0.0053094 | 0.25485 | 0.58 | 0.58 | 0.87 | 4.9271 | 0.0088688 |  |  | 0.0046192
2013-02-22 23:00 | 0.2 | 5.6634 | 0.0053094 | 0.25485 | 0.47 | 0.47 | 0.705 | 3.9927 | 0.0071868 |  |  | 0.0037431
2013-02-22 23:30 | 0.2 | 5.6634 | 0.0053094 | 0.25485 | 0.43 | 0.43 | 0.645 | 3.6529 | 0.0065752 |  |  | 0.0034246
2013-02-23 | 0.2 | 5.6634 | 0.0053094 | 0.25485 | 0.35 | 0.35 | 0.525 | 2.9733 | 0.0053519 | 23.9826 | 12.4909 | 0.0027874 | 0.79694 | 0.79694 | 2.0388
2013-02-23 00:30 | 0.2 | 5.6634 | 0.0053094 | 0.25485 | 0.4 | 0.4 | 0.6 | 3.398 | 0.0061164 |  |  | 0.0031856
2013-02-23 01:00 | 0.2 | 5.6634 | 0.0053094 | 0.25485 | 0.35 | 0.35 | 0.525 | 2.9733 | 0.0053519 |  |  | 0.0027874
2013-02-23 01:30 | 0.2 | 5.6634 | 0.0053094 | 0.25485 | 0.38 | 0.38 | 0.57 | 3.2281 | 0.0058106 |  |  | 0.0030264
2013-02-23 02:00 | 0.2 | 5.6634 | 0.0053094 | 0.25485 | 0.51 | 0.51 | 0.765 | 4.3325 | 0.0077985 |  |  | 0.0040617
2013-02-23 02:30 | 0.2 | 5.6634 | 0.0053094 | 0.25485 | 0.82 | 0.82 | 1.23 | 6.9659 | 0.012539 |  |  | 0.0065306
2013-02-23 03:00 | 0.23 | 6.5129 | 0.0061058 | 0.29308 | 1.14 | 1.14 | 1.71 | 11.137 | 0.020047 |  |  | 0.010441
2013-02-23 03:30 | 0.26 | 7.3624 | 0.0069022 | 0.33131 | 1.52 | 1.52 | 2.28 | 16.7862 | 0.030215 |  |  | 0.015737
2013-02-23 04:00 | 0.32 | 9.0614 | 0.0084951 | 0.40776 | 1.75 | 1.75 | 2.625 | 23.7862 | 0.042815 |  |  | 0.0223
2013-02-23 04:30 | 0.32 | 9.0614 | 0.0084951 | 0.40776 | 2.08 | 2.08 | 3.12 | 28.2715 | 0.050889 |  |  | 0.026505
2013-02-23 05:00 | 0.39 | 11.0436 | 0.010353 | 0.49696 | 2.09 | 2.09 | 3.135 | 34.6216 | 0.062319 |  |  | 0.032458
2013-02-23 05:30 | 0.43 | 12.1762 | 0.011415 | 0.54793 | 2.2 | 2.2 | 3.3 | 40.1816 | 0.072327 |  |  | 0.03767
2013-02-23 06:00 | 0.47 | 13.3089 | 0.012477 | 0.5989 | 2.81 | 2.81 | 4.215 | 56.0971 | 0.10097 |  |  | 0.052591
2013-02-23 06:30 | 0.43 | 12.1762 | 0.011415 | 0.54793 | 3.73 | 3.73 | 5.595 | 68.1261 | 0.12263 |  |  | 0.063868
2013-02-23 07:00 | 0.39 | 11.0436 | 0.010353 | 0.49696 | 5.24 | 5.24 | 7.86 | 86.8025 | 0.15624 |  |  | 0.081377
2013-02-23 07:30 | 0.39 | 11.0436 | 0.010353 | 0.49696 | 6.58 | 6.58 | 9.87 | 109 | 0.1962 |  |  | 0.10219
2013-02-23 08:00 | 0.39 | 11.0436 | 0.010353 | 0.49696 | 6.75 | 6.75 | 10.125 | 111.8161 | 0.20127 |  |  | 0.10483
2013-02-23 08:30 | 0.39 | 11.0436 | 0.010353 | 0.49696 | 6.28 | 6.28 | 9.42 | 104.0304 | 0.18725 |  |  | 0.097529
2013-02-23 09:00 | 0.43 | 12.1762 | 0.011415 | 0.54793 | 5.94 | 5.94 | 8.91 | 108.4903 | 0.19528 |  |  | 0.10171
2013-02-23 09:30 | 0.52 | 14.7248 | 0.013804 | 0.66261 | 6.54 | 6.54 | 9.81 | 144.4499 | 0.26001 |  |  | 0.13542
2013-02-23 10:00 | 1.1 | 31.1485 | 0.029202 | 1.4017 | 6.44 | 6.44 | 9.66 | 300.8948 | 0.54161 |  |  | 0.28209
2013-02-23 10:30 | 1.3 | 36.8119 | 0.034511 | 1.6565 | 10.69 | 10.69 | 16.035 | 590.2788 | 1.0625 |  |  | 0.55339
2013-02-23 11:00 | 1.1 | 31.1485 | 0.029202 | 1.4017 | 18.19 | 18.19 | 27.285 | 849.8877 | 1.5298 |  |  | 0.79677
2013-02-23 11:30 | 0.99 | 28.0337 | 0.026282 | 1.2615 | 16.22 | 16.22 | 24.33 | 682.0594 | 1.2277 |  |  | 0.63943
2013-02-23 12:00 | 0.99 | 28.0337 | 0.026282 | 1.2615 | 14.02 | 14.02 | 21.03 | 589.5483 | 1.0612 |  |  | 0.5527
2013-02-23 12:30 | 1.1 | 31.1485 | 0.029202 | 1.4017 | 12.82 | 12.82 | 19.23 | 598.9863 | 1.0782 |  |  | 0.56155
2013-02-23 13:00 | 1.3 | 36.8119 | 0.034511 | 1.6565 | 14.52 | 14.52 | 21.78 | 801.7632 | 1.4432 |  |  | 0.75165
2013-02-23 13:30 | 1.5 | 42.4753 | 0.039821 | 1.9114 | 18.49 | 18.49 | 27.735 | 1178.0516 | 2.1205 |  |  | 1.1044
2013-02-23 14:00 | 1.6 | 45.307 | 0.042475 | 2.0388 | 21.35 | 21.35 | 32.025 | 1450.9552 | 2.6117 |  |  | 1.3603
2013-02-23 14:30 | 1.4 | 39.6436 | 0.037166 | 1.784 | 19.7 | 19.7 | 29.55 | 1171.4679 | 2.1086 |  |  | 1.0983
2013-02-23 15:00 | 1.2 | 33.9802 | 0.031856 | 1.5291 | 16.99 | 16.99 | 25.485 | 865.9858 | 1.5588 |  |  | 0.81186
2013-02-23 15:30 | 1.1 | 31.1485 | 0.029202 | 1.4017 | 14.81 | 14.81 | 22.215 | 691.9646 | 1.2455 |  |  | 0.64872
2013-02-23 16:00 | 0.99 | 28.0337 | 0.026282 | 1.2615 | 12.43 | 12.43 | 18.645 | 522.6879 | 0.94084 |  |  | 0.49002
2013-02-23 16:30 | 0.85 | 24.0693 | 0.022565 | 1.0831 | 10.58 | 10.58 | 15.87 | 381.9801 | 0.68756 |  |  | 0.35811
2013-02-23 17:00 | 0.73 | 20.6713 | 0.019379 | 0.93021 | 9.46 | 9.46 | 14.19 | 293.3257 | 0.52799 |  |  | 0.27499
2013-02-23 17:30 | 0.67 | 18.9723 | 0.017787 | 0.85375 | 8.39 | 8.39 | 12.585 | 238.7662 | 0.42978 |  |  | 0.22384
2013-02-23 18:00 | 0.57 | 16.1406 | 0.015132 | 0.72633 | 7.4 | 7.4 | 11.1 | 179.1607 | 0.32249 |  |  | 0.16796
2013-02-23 18:30 | 0.57 | 16.1406 | 0.015132 | 0.72633 | 6.62 | 6.62 | 9.93 | 160.2762 | 0.2885 |  |  | 0.15026
2013-02-23 19:00 | 0.52 | 14.7248 | 0.013804 | 0.66261 | 6 | 6 | 9 | 132.5228 | 0.23854 |  |  | 0.12424
2013-02-23 19:30 | 0.52 | 14.7248 | 0.013804 | 0.66261 | 5.37 | 5.37 | 8.055 | 118.6079 | 0.21349 |  |  | 0.11119
2013-02-23 20:00 | 0.47 | 13.3089 | 0.012477 | 0.5989 | 4.92 | 4.92 | 7.38 | 98.2198 | 0.1768 |  |  | 0.092081
2013-02-23 20:30 | 0.47 | 13.3089 | 0.012477 | 0.5989 | 4.6 | 4.6 | 6.9 | 91.8315 | 0.1653 |  |  | 0.086092
2013-02-23 21:00 | 0.43 | 12.1762 | 0.011415 | 0.54793 | 4.21 | 4.21 | 6.315 | 76.893 | 0.13841 |  |  | 0.072087
2013-02-23 21:30 | 0.43 | 12.1762 | 0.011415 | 0.54793 | 3.92 | 3.92 | 5.88 | 71.5963 | 0.12887 |  |  | 0.067122
2013-02-23 22:00 | 0.39 | 11.0436 | 0.010353 | 0.49696 | 3.71 | 3.71 | 5.565 | 61.4575 | 0.11062 |  |  | 0.057616
2013-02-23 22:30 | 0.39 | 11.0436 | 0.010353 | 0.49696 | 3.35 | 3.35 | 5.025 | 55.4939 | 0.099889 |  |  | 0.052026
2013-02-23 23:00 | 0.39 | 11.0436 | 0.010353 | 0.49696 | 3.18 | 3.18 | 4.77 | 52.6778 | 0.09482 |  |  | 0.049385
2013-02-23 23:30 | 0.39 | 11.0436 | 0.010353 | 0.49696 | 2.95 | 2.95 | 4.425 | 48.8678 | 0.087962 |  |  | 0.045814
2013-02-24 | 0.35 | 9.9109 | 0.0092915 | 0.44599 | 2.74 | 2.74 | 4.11 | 40.7338 | 0.073321 | 1.5376 | 0.80084 | 0.038188 | 0.34485 | 0.34485 | 0.44599
2013-02-24 00:30 | 0.35 | 9.9109 | 0.0092915 | 0.44599 | 2.65 | 2.65 | 3.975 | 39.3958 | 0.070912 |  |  | 0.036934
2013-02-24 01:00 | 0.35 | 9.9109 | 0.0092915 | 0.44599 | 2.53 | 2.53 | 3.795 | 37.6119 | 0.067701 |  |  | 0.035261
2013-02-24 01:30 | 0.35 | 9.9109 | 0.0092915 | 0.44599 | 2.42 | 2.42 | 3.63 | 35.9766 | 0.064758 |  |  | 0.033728
2013-02-24 02:00 | 0.35 | 9.9109 | 0.0092915 | 0.44599 | 2.28 | 2.28 | 3.42 | 33.8953 | 0.061011 |  |  | 0.031777
2013-02-24 02:30 | 0.32 | 9.0614 | 0.0084951 | 0.40776 | 2.17 | 2.17 | 3.255 | 29.4948 | 0.053091 |  |  | 0.027651
2013-02-24 03:00 | 0.32 | 9.0614 | 0.0084951 | 0.40776 | 2.07 | 2.07 | 3.105 | 28.1356 | 0.050644 |  |  | 0.026377
2013-02-24 03:30 | 0.32 | 9.0614 | 0.0084951 | 0.40776 | 2.08 | 2.08 | 3.12 | 28.2715 | 0.050889 |  |  | 0.026505
2013-02-24 04:00 | 0.32 | 9.0614 | 0.0084951 | 0.40776 | 1.97 | 1.97 | 2.955 | 26.7764 | 0.048198 |  |  | 0.025103
2013-02-24 04:30 | 0.32 | 9.0614 | 0.0084951 | 0.40776 | 2.02 | 2.02 | 3.03 | 27.456 | 0.049421 |  |  | 0.02574
2013-02-24 05:00 | 0.32 | 9.0614 | 0.0084951 | 0.40776 | 1.96 | 1.96 | 2.94 | 26.6405 | 0.047953 |  |  | 0.024975
2013-02-24 05:30 | 0.32 | 9.0614 | 0.0084951 | 0.40776 | 1.86 | 1.86 | 2.79 | 25.2813 | 0.045506 |  |  | 0.023701
2013-02-24 06:00 | 0.32 | 9.0614 | 0.0084951 | 0.40776 | 1.81 | 1.81 | 2.715 | 24.6017 | 0.044283 |  |  | 0.023064
2013-02-24 06:30 | 0.32 | 9.0614 | 0.0084951 | 0.40776 | 1.74 | 1.74 | 2.61 | 23.6502 | 0.04257 |  |  | 0.022172
2013-02-24 07:00 | 0.32 | 9.0614 | 0.0084951 | 0.40776 | 1.66 | 1.66 | 2.49 | 22.5629 | 0.040613 |  |  | 0.021153
2013-02-24 07:30 | 0.26 | 7.3624 | 0.0069022 | 0.33131 | 1.59 | 1.59 | 2.385 | 17.5593 | 0.031607 |  |  | 0.016462
2013-02-24 08:00 | 0.26 | 7.3624 | 0.0069022 | 0.33131 | 1.54 | 1.54 | 2.31 | 17.0071 | 0.030613 |  |  | 0.015944
2013-02-24 08:30 | 0.26 | 7.3624 | 0.0069022 | 0.33131 | 1.51 | 1.51 | 2.265 | 16.6758 | 0.030016 |  |  | 0.015634
2013-02-24 09:00 | 0.26 | 7.3624 | 0.0069022 | 0.33131 | 1.47 | 1.47 | 2.205 | 16.234 | 0.029221 |  |  | 0.015219
2013-02-24 09:30 | 0.26 | 7.3624 | 0.0069022 | 0.33131 | 1.45 | 1.45 | 2.175 | 16.0132 | 0.028824 |  |  | 0.015012
2013-02-24 10:00 | 0.26 | 7.3624 | 0.0069022 | 0.33131 | 1.41 | 1.41 | 2.115 | 15.5714 | 0.028029 |  |  | 0.014598
2013-02-24 10:30 | 0.26 | 7.3624 | 0.0069022 | 0.33131 | 1.41 | 1.41 | 2.115 | 15.5714 | 0.028029 |  |  | 0.014598
2013-02-24 11:00 | 0.26 | 7.3624 | 0.0069022 | 0.33131 | 1.37 | 1.37 | 2.055 | 15.1297 | 0.027233 |  |  | 0.014184
2013-02-24 11:30 | 0.26 | 7.3624 | 0.0069022 | 0.33131 | 1.35 | 1.35 | 2.025 | 14.9088 | 0.026836 |  |  | 0.013977
2013-02-24 12:00 | 0.26 | 7.3624 | 0.0069022 | 0.33131 | 1.36 | 1.36 | 2.04 | 15.0193 | 0.027035 |  |  | 0.014081
2013-02-24 12:30 | 0.26 | 7.3624 | 0.0069022 | 0.33131 | 1.29 | 1.29 | 1.935 | 14.2462 | 0.025643 |  |  | 0.013356
2013-02-24 13:00 | 0.26 | 7.3624 | 0.0069022 | 0.33131 | 1.32 | 1.32 | 1.98 | 14.5775 | 0.02624 |  |  | 0.013666
2013-02-24 13:30 | 0.26 | 7.3624 | 0.0069022 | 0.33131 | 1.26 | 1.26 | 1.89 | 13.9149 | 0.025047 |  |  | 0.013045
2013-02-24 14:00 | 0.26 | 7.3624 | 0.0069022 | 0.33131 | 1.26 | 1.26 | 1.89 | 13.9149 | 0.025047 |  |  | 0.013045
2013-02-24 14:30 | 0.26 | 7.3624 | 0.0069022 | 0.33131 | 1.26 | 1.26 | 1.89 | 13.9149 | 0.025047 |  |  | 0.013045
2013-02-24 15:00 | 0.26 | 7.3624 | 0.0069022 | 0.33131 | 1.2 | 1.2 | 1.8 | 13.2523 | 0.023854 |  |  | 0.012424
2013-02-24 15:30 | 0.26 | 7.3624 | 0.0069022 | 0.33131 | 1.12 | 1.12 | 1.68 | 12.3688 | 0.022264 |  |  | 0.011596
2013-02-24 16:00 | 0.26 | 7.3624 | 0.0069022 | 0.33131 | 1.12 | 1.12 | 1.68 | 12.3688 | 0.022264 |  |  | 0.011596
2013-02-24 16:30 | 0.26 | 7.3624 | 0.0069022 | 0.33131 | 1.06 | 1.06 | 1.59 | 11.7062 | 0.021071 |  |  | 0.010975
2013-02-24 17:00 | 0.23 | 6.5129 | 0.0061058 | 0.29308 | 1.11 | 1.11 | 1.665 | 10.8439 | 0.019519 |  |  | 0.010166
2013-02-24 17:30 | 0.26 | 7.3624 | 0.0069022 | 0.33131 | 1.04 | 1.04 | 1.56 | 11.4853 | 0.020674 |  |  | 0.010767
2013-02-24 18:00 | 0.23 | 6.5129 | 0.0061058 | 0.29308 | 1 | 1 | 1.5 | 9.7693 | 0.017585 |  |  | 0.0091587
2013-02-24 18:30 | 0.23 | 6.5129 | 0.0061058 | 0.29308 | 1.02 | 1.02 | 1.53 | 9.9647 | 0.017936 |  |  | 0.0093419
2013-02-24 19:00 | 0.23 | 6.5129 | 0.0061058 | 0.29308 | 0.92 | 0.92 | 1.38 | 8.9878 | 0.016178 |  |  | 0.008426
2013-02-24 19:30 | 0.23 | 6.5129 | 0.0061058 | 0.29308 | 0.92 | 0.92 | 1.38 | 8.9878 | 0.016178 |  |  | 0.008426
2013-02-24 20:00 | 0.23 | 6.5129 | 0.0061058 | 0.29308 | 0.89 | 0.89 | 1.335 | 8.6947 | 0.01565 |  |  | 0.0081513
2013-02-24 20:30 | 0.23 | 6.5129 | 0.0061058 | 0.29308 | 0.88 | 0.88 | 1.32 | 8.597 | 0.015475 |  |  | 0.0080597
2013-02-24 21:00 | 0.2 | 5.6634 | 0.0053094 | 0.25485 | 0.92 | 0.92 | 1.38 | 7.8154 | 0.014068 |  |  | 0.007327
2013-02-24 21:30 | 0.23 | 6.5129 | 0.0061058 | 0.29308 | 0.93 | 0.93 | 1.395 | 9.0855 | 0.016354 |  |  | 0.0085176
2013-02-24 22:00 | 0.2 | 5.6634 | 0.0053094 | 0.25485 | 0.92 | 0.92 | 1.38 | 7.8154 | 0.014068 |  |  | 0.007327
2013-02-24 22:30 | 0.2 | 5.6634 | 0.0053094 | 0.25485 | 0.87 | 0.87 | 1.305 | 7.3907 | 0.013303 |  |  | 0.0069288
2013-02-24 23:00 | 0.2 | 5.6634 | 0.0053094 | 0.25485 | 0.84 | 0.84 | 1.26 | 7.1358 | 0.012845 |  |  | 0.0066899
2013-02-24 23:30 | 0.2 | 5.6634 | 0.0053094 | 0.25485 | 0.85 | 0.85 | 1.275 | 7.2208 | 0.012997 |  |  | 0.0067695
2013-02-25 | 0.2 | 5.6634 | 0.0053094 | 0.25485 | 0.85 | 0.85 | 1.275 | 7.2208 | 0.012997 | 0.40502 | 0.21095 | 0.0067695 | 0.25299 | 0.25299 | 0.29308
2013-02-25 00:30 | 0.2 | 5.6634 | 0.0053094 | 0.25485 | 0.84 | 0.84 | 1.26 | 7.1358 | 0.012845 |  |  | 0.0066899
2013-02-25 01:00 | 0.2 | 5.6634 | 0.0053094 | 0.25485 | 0.78 | 0.78 | 1.17 | 6.6261 | 0.011927 |  |  | 0.006212
2013-02-25 01:30 | 0.2 | 5.6634 | 0.0053094 | 0.25485 | 0.81 | 0.81 | 1.215 | 6.881 | 0.012386 |  |  | 0.0064509
2013-02-25 02:00 | 0.2 | 5.6634 | 0.0053094 | 0.25485 | 0.77 | 0.77 | 1.155 | 6.5412 | 0.011774 |  |  | 0.0061324
2013-02-25 02:30 | 0.2 | 5.6634 | 0.0053094 | 0.25485 | 0.79 | 0.79 | 1.185 | 6.7111 | 0.01208 |  |  | 0.0062916
2013-02-25 03:00 | 0.2 | 5.6634 | 0.0053094 | 0.25485 | 0.74 | 0.74 | 1.11 | 6.2863 | 0.011315 |  |  | 0.0058934
2013-02-25 03:30 | 0.2 | 5.6634 | 0.0053094 | 0.25485 | 0.82 | 0.82 | 1.23 | 6.9659 | 0.012539 |  |  | 0.0065306
2013-02-25 04:00 | 0.2 | 5.6634 | 0.0053094 | 0.25485 | 0.76 | 0.76 | 1.14 | 6.4562 | 0.011621 |  |  | 0.0060527
2013-02-25 04:30 | 0.2 | 5.6634 | 0.0053094 | 0.25485 | 0.72 | 0.72 | 1.08 | 6.1164 | 0.01101 |  |  | 0.0057342
2013-02-25 05:00 | 0.2 | 5.6634 | 0.0053094 | 0.25485 | 0.71 | 0.71 | 1.065 | 6.0315 | 0.010857 |  |  | 0.0056545
2013-02-25 05:30 | 0.2 | 5.6634 | 0.0053094 | 0.25485 | 0.66 | 0.66 | 0.99 | 5.6067 | 0.010092 |  |  | 0.0052563
2013-02-25 06:00 | 0.2 | 5.6634 | 0.0053094 | 0.25485 | 0.71 | 0.71 | 1.065 | 6.0315 | 0.010857 |  |  | 0.0056545
2013-02-25 06:30 | 0.2 | 5.6634 | 0.0053094 | 0.25485 | 0.62 | 0.62 | 0.93 | 5.2669 | 0.0094805 |  |  | 0.0049378
2013-02-25 07:00 | 0.2 | 5.6634 | 0.0053094 | 0.25485 | 0.57 | 0.57 | 0.855 | 4.8422 | 0.0087159 |  |  | 0.0045395
2013-02-25 07:30 | 0.2 | 5.6634 | 0.0053094 | 0.25485 | 0.54 | 0.54 | 0.81 | 4.5873 | 0.0082572 |  |  | 0.0043006
2013-02-25 08:00 | 0.2 | 5.6634 | 0.0053094 | 0.25485 | 0.52 | 0.52 | 0.78 | 4.4174 | 0.0079514 |  |  | 0.0041413
2013-02-25 08:30 | 0.2 | 5.6634 | 0.0053094 | 0.25485 | 0.55 | 0.55 | 0.825 | 4.6723 | 0.0084101 |  |  | 0.0043803
2013-02-25 09:00 | 0.2 | 5.6634 | 0.0053094 | 0.25485 | 0.57 | 0.57 | 0.855 | 4.8422 | 0.0087159 |  |  | 0.0045395
2013-02-25 09:30 | 0.2 | 5.6634 | 0.0053094 | 0.25485 | 0.56 | 0.56 | 0.84 | 4.7572 | 0.008563 |  |  | 0.0044599
2013-02-25 10:00 | 0.2 | 5.6634 | 0.0053094 | 0.25485 | 0.54 | 0.54 | 0.81 | 4.5873 | 0.0082572 |  |  | 0.0043006
2013-02-25 10:30 | 0.2 | 5.6634 | 0.0053094 | 0.25485 | 0.48 | 0.48 | 0.72 | 4.0776 | 0.0073397 |  |  | 0.0038228
2013-02-25 11:00 | 0.2 | 5.6634 | 0.0053094 | 0.25485 | 0.51 | 0.51 | 0.765 | 4.3325 | 0.0077985 |  |  | 0.0040617
2013-02-25 11:30 | 0.2 | 5.6634 | 0.0053094 | 0.25485 | 0.47 | 0.47 | 0.705 | 3.9927 | 0.0071868 |  |  | 0.0037431
2013-02-25 12:00 | 0.2 | 5.6634 | 0.0053094 | 0.25485 | 0.4 | 0.4 | 0.6 | 3.398 | 0.0061164 |  |  | 0.0031856
2013-02-25 12:30 | 0.2 | 5.6634 | 0.0053094 | 0.25485 | 0.41 | 0.41 | 0.615 | 3.483 | 0.0062693 |  |  | 0.0032653
2013-02-25 13:00 | 0.2 | 5.6634 | 0.0053094 | 0.25485 | 0.36 | 0.36 | 0.54 | 3.0582 | 0.0055048 |  |  | 0.0028671
2013-02-25 13:30 | 0.2 | 5.6634 | 0.0053094 | 0.25485 | 0.34 | 0.34 | 0.51 | 2.8883 | 0.005199 |  |  | 0.0027078
2013-02-25 14:00 | 0.2 | 5.6634 | 0.0053094 | 0.25485 | 0.36 | 0.36 | 0.54 | 3.0582 | 0.0055048 |  |  | 0.0028671
2013-02-25 14:30 | 0.2 | 5.6634 | 0.0053094 | 0.25485 | 0.35 | 0.35 | 0.525 | 2.9733 | 0.0053519 |  |  | 0.0027874
2013-02-25 15:00 | 0.2 | 5.6634 | 0.0053094 | 0.25485 | 0.38 | 0.38 | 0.57 | 3.2281 | 0.0058106 |  |  | 0.0030264
2013-02-25 15:30 | 0.2 | 5.6634 | 0.0053094 | 0.25485 | 0.37 | 0.37 | 0.555 | 3.1432 | 0.0056577 |  |  | 0.0029467
2013-02-25 16:00 | 0.2 | 5.6634 | 0.0053094 | 0.25485 | 0.31 | 0.31 | 0.465 | 2.6335 | 0.0047402 |  |  | 0.0024689
2013-02-25 16:30 | 0.2 | 5.6634 | 0.0053094 | 0.25485 | 0.36 | 0.36 | 0.54 | 3.0582 | 0.0055048 |  |  | 0.0028671
2013-02-25 17:00 | 0.2 | 5.6634 | 0.0053094 | 0.25485 | 0.34 | 0.34 | 0.51 | 2.8883 | 0.005199 |  |  | 0.0027078
2013-02-25 17:30 | 0.23 | 6.5129 | 0.0061058 | 0.29308 | 2.29 | 2.29 | 3.435 | 22.3717 | 0.040269 |  |  | 0.020973
2013-02-25 18:00 | 0.2 | 5.6634 | 0.0053094 | 0.25485 | 0.51 | 0.51 | 0.765 | 4.3325 | 0.0077985 |  |  | 0.0040617
2013-02-25 18:30 | 0.2 | 5.6634 | 0.0053094 | 0.25485 | 0.37 | 0.37 | 0.555 | 3.1432 | 0.0056577 |  |  | 0.0029467
2013-02-25 19:00 | 0.2 | 5.6634 | 0.0053094 | 0.25485 | 0.36 | 0.36 | 0.54 | 3.0582 | 0.0055048 |  |  | 0.0028671
2013-02-25 19:30 | 0.2 | 5.6634 | 0.0053094 | 0.25485 | 0.36 | 0.36 | 0.54 | 3.0582 | 0.0055048 |  |  | 0.0028671
2013-02-25 20:00 | 0.2 | 5.6634 | 0.0053094 | 0.25485 | 0.29 | 0.29 | 0.435 | 2.4636 | 0.0044344 |  |  | 0.0023096
2013-02-25 20:30 | 0.2 | 5.6634 | 0.0053094 | 0.25485 | 0.28 | 0.28 | 0.42 | 2.3786 | 0.0042815 |  |  | 0.00223
2013-02-25 21:00 | 0.2 | 5.6634 | 0.0053094 | 0.25485 | 0.32 | 0.32 | 0.48 | 2.7184 | 0.0048932 |  |  | 0.0025485
2013-02-25 21:30 | 0.18 | 5.097 | 0.0047785 | 0.22937 | 0.27 | 0.27 | 0.405 | 2.0643 | 0.0037157 |  |  | 0.0019353
2013-02-25 22:00 | 0.18 | 5.097 | 0.0047785 | 0.22937 | 0.26 | 0.26 | 0.39 | 1.9878 | 0.0035781 |  |  | 0.0018636
2013-02-25 22:30 | 0.18 | 5.097 | 0.0047785 | 0.22937 | 0.33 | 0.33 | 0.495 | 2.523 | 0.0045415 |  |  | 0.0023653
2013-02-25 23:00 | 0.18 | 5.097 | 0.0047785 | 0.22937 | 0.42 | 0.42 | 0.63 | 3.2111 | 0.00578 |  |  | 0.0030104
2013-02-25 23:30 | 0.18 | 5.097 | 0.0047785 | 0.22937 | 0.38 | 0.38 | 0.57 | 2.9053 | 0.0052296 |  |  | 0.0027237
2013-02-26 | 0.18 | 5.097 | 0.0047785 | 0.22937 | 0.39 | 0.39 | 0.585 | 2.9818 | 0.0053672 | 3721.8012 | 1938.4381 | 0.0027954 | 7.25 | 7.25 | 61.1644
2013-02-26 00:30 | 0.18 | 5.097 | 0.0047785 | 0.22937 | 0.23 | 0.23 | 0.345 | 1.7585 | 0.0031653 |  |  | 0.0016486
2013-02-26 01:00 | 0.18 | 5.097 | 0.0047785 | 0.22937 | 0.24 | 0.24 | 0.36 | 1.8349 | 0.0033029 |  |  | 0.0017202
2013-02-26 01:30 | 0.18 | 5.097 | 0.0047785 | 0.22937 | 0.14 | 0.14 | 0.21 | 1.0704 | 0.0019267 |  |  | 0.0010035
2013-02-26 02:00 | 0.18 | 5.097 | 0.0047785 | 0.22937 | 0.14 | 0.14 | 0.21 | 1.0704 | 0.0019267 |  |  | 0.0010035
2013-02-26 02:30 | 0.18 | 5.097 | 0.0047785 | 0.22937 | 0.11 | 0.11 | 0.165 | 0.84101 | 0.0015138 |  |  | 0.00078845
2013-02-26 03:00 | 0.18 | 5.097 | 0.0047785 | 0.22937 | 0.09 | 0.09 | 0.135 | 0.6881 | 0.0012386 |  |  | 0.00064509
2013-02-26 03:30 | 0.18 | 5.097 | 0.0047785 | 0.22937 | 0.09 | 0.09 | 0.135 | 0.6881 | 0.0012386 |  |  | 0.00064509
2013-02-26 04:00 | 0.18 | 5.097 | 0.0047785 | 0.22937 | 0.06 | 0.06 | 0.09 | 0.45873 | 0.00082572 |  |  | 0.00043006
2013-02-26 04:30 | 0.18 | 5.097 | 0.0047785 | 0.22937 | 0.07 | 0.07 | 0.105 | 0.53519 | 0.00096334 |  |  | 0.00050174
2013-02-26 05:00 | 0.18 | 5.097 | 0.0047785 | 0.22937 | 0.05 | 0.05 | 0.075 | 0.38228 | 0.0006881 |  |  | 0.00035839
2013-02-26 05:30 | 0.18 | 5.097 | 0.0047785 | 0.22937 | 0.07 | 0.07 | 0.105 | 0.53519 | 0.00096334 |  |  | 0.00050174
2013-02-26 06:00 | 0.18 | 5.097 | 0.0047785 | 0.22937 | 0.04 | 0.04 | 0.06 | 0.30582 | 0.00055048 |  |  | 0.00028671
2013-02-26 06:30 | 0.18 | 5.097 | 0.0047785 | 0.22937 | 0.03 | 0.03 | 0.045 | 0.22937 | 0.00041286 |  |  | 0.00021503
2013-02-26 07:00 | 0.18 | 5.097 | 0.0047785 | 0.22937 | 0.03 | 0.03 | 0.045 | 0.22937 | 0.00041286 |  |  | 0.00021503
2013-02-26 07:30 | 0.18 | 5.097 | 0.0047785 | 0.22937 | 0.01 | 0.01 | 0.015 | 0.076455 | 0.00013762 |  |  | 7.1677e-05
2013-02-26 08:00 | 0.18 | 5.097 | 0.0047785 | 0.22937 | 0.02 | 0.02 | 0.03 | 0.15291 | 0.00027524 |  |  | 0.00014335
2013-02-26 08:30 | 0.18 | 5.097 | 0.0047785 | 0.22937 | 0.04 | 0.04 | 0.06 | 0.30582 | 0.00055048 |  |  | 0.00028671
2013-02-26 09:00 | 0.18 | 5.097 | 0.0047785 | 0.22937 | 0.04 | 0.04 | 0.06 | 0.30582 | 0.00055048 |  |  | 0.00028671
2013-02-26 09:30 | 0.18 | 5.097 | 0.0047785 | 0.22937 | 0.07 | 0.07 | 0.105 | 0.53519 | 0.00096334 |  |  | 0.00050174
2013-02-26 10:00 | 0.18 | 5.097 | 0.0047785 | 0.22937 | 0.06 | 0.06 | 0.09 | 0.45873 | 0.00082572 |  |  | 0.00043006
2013-02-26 10:30 | 0.18 | 5.097 | 0.0047785 | 0.22937 | 0.07 | 0.07 | 0.105 | 0.53519 | 0.00096334 |  |  | 0.00050174
2013-02-26 11:00 | 0.18 | 5.097 | 0.0047785 | 0.22937 | 0.06 | 0.06 | 0.09 | 0.45873 | 0.00082572 |  |  | 0.00043006
2013-02-26 11:30 | 0.18 | 5.097 | 0.0047785 | 0.22937 | 0.08 | 0.08 | 0.12 | 0.61164 | 0.001101 |  |  | 0.00057342
2013-02-26 12:00 | 0.18 | 5.097 | 0.0047785 | 0.22937 | 0.07 | 0.07 | 0.105 | 0.53519 | 0.00096334 |  |  | 0.00050174
2013-02-26 12:30 | 0.18 | 5.097 | 0.0047785 | 0.22937 | 0.07 | 0.07 | 0.105 | 0.53519 | 0.00096334 |  |  | 0.00050174
2013-02-26 13:00 | 0.18 | 5.097 | 0.0047785 | 0.22937 | 0.22 | 0.22 | 0.33 | 1.682 | 0.0030276 |  |  | 0.0015769
2013-02-26 13:30 | 0.2 | 5.6634 | 0.0053094 | 0.25485 | 0.33 | 0.33 | 0.495 | 2.8034 | 0.0050461 |  |  | 0.0026282
2013-02-26 14:00 | 0.23 | 6.5129 | 0.0061058 | 0.29308 | 0.42 | 0.42 | 0.63 | 4.1031 | 0.0073856 |  |  | 0.0038467
2013-02-26 14:30 | 0.32 | 9.0614 | 0.0084951 | 0.40776 | 1.27 | 1.27 | 1.905 | 17.2619 | 0.031072 |  |  | 0.016183
2013-02-26 15:00 | 0.47 | 13.3089 | 0.012477 | 0.5989 | 1.97 | 1.97 | 2.955 | 39.3279 | 0.07079 |  |  | 0.03687
2013-02-26 15:30 | 0.47 | 13.3089 | 0.012477 | 0.5989 | 1.5 | 1.5 | 2.25 | 29.9451 | 0.053901 |  |  | 0.028073
2013-02-26 16:00 | 0.85 | 24.0693 | 0.022565 | 1.0831 | 4.26 | 4.26 | 6.39 | 153.803 | 0.27685 |  |  | 0.14419
2013-02-26 16:30 | 2.4 | 67.9604 | 0.063713 | 3.0582 | 21.81 | 21.81 | 32.715 | 2223.3255 | 4.002 |  |  | 2.0844
2013-02-26 17:00 | 2.8 | 79.2872 | 0.074332 | 3.5679 | 40.68 | 40.68 | 61.02 | 4838.1031 | 8.7086 |  |  | 4.5357
2013-02-26 17:30 | 2.3 | 65.1287 | 0.061058 | 2.9308 | 33.2 | 33.2 | 49.8 | 3243.4116 | 5.8381 |  |  | 3.0407
2013-02-26 18:00 | 3.3 | 93.4456 | 0.087605 | 4.2051 | 29.03 | 29.03 | 43.545 | 4069.0884 | 7.3244 |  |  | 3.8148
2013-02-26 18:30 | 3.9 | 110.4357 | 0.10353 | 4.9696 | 35.82 | 35.82 | 53.73 | 5933.7103 | 10.6807 |  |  | 5.5629
2013-02-26 19:00 | 4 | 113.2674 | 0.10619 | 5.097 | 25.69 | 25.69 | 38.535 | 4364.7587 | 7.8566 |  |  | 4.092
2013-02-26 19:30 | 11 | 311.4853 | 0.29202 | 14.0168 | 55.78 | 55.78 | 83.67 | 26061.9761 | 46.9116 |  |  | 24.4331
2013-02-26 20:00 | 10 | 283.1685 | 0.26547 | 12.7426 | 33.9 | 33.9 | 50.85 | 14399.1165 | 25.9184 |  |  | 13.4992
2013-02-26 20:30 | 19 | 538.0201 | 0.50439 | 24.2109 | 43.51 | 43.51 | 65.265 | 35113.8809 | 63.205 |  |  | 32.9193
2013-02-26 21:00 | 26 | 736.238 | 0.69022 | 33.1307 | 152.36 | 152.36 | 228.54 | 168259.8352 | 302.8677 |  |  | 157.7436
2013-02-26 21:30 | 35 | 991.0896 | 0.92915 | 44.599 | 60.66 | 60.66 | 90.99 | 90179.2455 | 162.3226 |  |  | 84.543
2013-02-26 22:00 | 48 | 1359.2086 | 1.2743 | 61.1644 | 411.83 | 411.83 | 617.745 | 839644.3393 | 1511.3598 |  |  | 787.1666
2013-02-26 22:30 | 37 | 1047.7233 | 0.98224 | 47.1475 | 1090.5 | [6 empty] | 0
2013-02-26 23:00 | 36 | 1019.4065 | 0.95569 | 45.8733 | 568.35 | 568.35 | 852.525 | 869069.5073 | 1564.3251 |  |  | 814.7527
2013-02-26 23:30 | 25 | 707.9212 | 0.66368 | 31.8565 | 1781.1 | [6 empty] | 0
2013-02-27 | 20 | 566.3369 | 0.53094 | 25.4852 | 113.53 | 113.53 | 170.295 | 96444.3478 | 173.5998 | 2994.3934 | 1559.5799 | 90.4166 | 4.7238 | 4.7238 | 25.4852
2013-02-27 00:30 | 17 | 481.3864 | 0.4513 | 21.6624 | 227.02 | 227.02 | 340.53 | 163926.5081 | 295.0677 |  |  | 153.6811
2013-02-27 01:00 | 18 | 509.7032 | 0.47785 | 22.9366 | 263.36 | 263.36 | 395.04 | 201353.1675 | 362.4357 |  |  | 188.7686
2013-02-27 01:30 | 14 | 396.4359 | 0.37166 | 17.8396 | 314.57 | 314.57 | 471.855 | 187060.2391 | 336.7084 |  |  | 175.369
2013-02-27 02:00 | 10 | 283.1685 | 0.26547 | 12.7426 | 320.3 | 320.3 | 480.45 | 136048.2895 | 244.8869 |  |  | 127.5453
2013-02-27 02:30 | 8.6 | 243.5249 | 0.2283 | 10.9586 | 170.58 | 170.58 | 255.87 | 62310.7112 | 112.1593 |  |  | 58.4163
2013-02-27 03:00 | 6.6 | 186.8912 | 0.17521 | 8.4101 | 266.43 | 266.43 | 399.645 | 74690.1287 | 134.4422 |  |  | 70.022
2013-02-27 03:30 | 6 | 169.9011 | 0.15928 | 7.6455 | 414.9 | 414.9 | 622.35 | 105737.9369 | 190.3283 |  |  | 99.1293
2013-02-27 04:00 | 5.8 | 164.2377 | 0.15397 | 7.3907 | 563.67 | 563.67 | 845.505 | 138863.8052 | 249.9548 |  |  | 130.1848
2013-02-27 04:30 | 5.3 | 150.0793 | 0.1407 | 6.7536 | 390.28 | 390.28 | 585.42 | 87859.4162 | 158.1469 |  |  | 82.3682
2013-02-27 05:00 | 4.8 | 135.9209 | 0.12743 | 6.1164 | 699.8 | 699.8 | 1049.7 | 142676.1306 | 256.817 |  |  | 133.7589
2013-02-27 05:30 | 4.6 | 130.2575 | 0.12212 | 5.8616 | 1743.5 | [6 empty] | 0
2013-02-27 06:00 | 4.2 | 118.9308 | 0.1115 | 5.3519 | 537.9 | 537.9 | 806.85 | 95959.2803 | 172.7267 |  |  | 89.9618
2013-02-27 06:30 | 4.2 | 118.9308 | 0.1115 | 5.3519 | 272.65 | 272.65 | 408.975 | 48639.7058 | 87.5515 |  |  | 45.5997
2013-02-27 07:00 | 4.2 | 118.9308 | 0.1115 | 5.3519 | 460.64 | 460.64 | 690.96 | 82176.395 | 147.9175 |  |  | 77.0404
2013-02-27 07:30 | 4 | 113.2674 | 0.10619 | 5.097 | 41.42 | 41.42 | 62.13 | 7037.3027 | 12.6671 |  |  | 6.5975
2013-02-27 08:00 | 3.6 | 101.9406 | 0.095569 | 4.5873 | 24.02 | 24.02 | 36.03 | 3672.9215 | 6.6113 |  |  | 3.4434
2013-02-27 08:30 | 3 | 84.9505 | 0.079641 | 3.8228 | 22.97 | 22.97 | 34.455 | 2926.9708 | 5.2685 |  |  | 2.744
2013-02-27 09:00 | 2.7 | 76.4555 | 0.071677 | 3.4405 | 23.07 | 23.07 | 34.605 | 2645.7421 | 4.7623 |  |  | 2.4804
2013-02-27 09:30 | 2.5 | 70.7921 | 0.066368 | 3.1856 | 23.12 | 23.12 | 34.68 | 2455.0706 | 4.4191 |  |  | 2.3016
2013-02-27 10:00 | 2.2 | 62.2971 | 0.058403 | 2.8034 | 22.3 | 22.3 | 33.45 | 2083.8367 | 3.7509 |  |  | 1.9536
2013-02-27 10:30 | 1.9 | 53.802 | 0.050439 | 2.4211 | 21.9 | 21.9 | 32.85 | 1767.396 | 3.1813 |  |  | 1.6569
2013-02-27 11:00 | 1.8 | 50.9703 | 0.047785 | 2.2937 | 21.71 | 21.71 | 32.565 | 1659.8486 | 2.9877 |  |  | 1.5561
2013-02-27 11:30 | 1.6 | 45.307 | 0.042475 | 2.0388 | 20.97 | 20.97 | 31.455 | 1425.1303 | 2.5652 |  |  | 1.3361
2013-02-27 12:00 | 1.6 | 45.307 | 0.042475 | 2.0388 | 20.26 | 20.26 | 30.39 | 1376.8783 | 2.4784 |  |  | 1.2908
2013-02-27 12:30 | 1.5 | 42.4753 | 0.039821 | 1.9114 | 19.65 | 19.65 | 29.475 | 1251.9586 | 2.2535 |  |  | 1.1737
2013-02-27 13:00 | 1.4 | 39.6436 | 0.037166 | 1.784 | 19.08 | 19.08 | 28.62 | 1134.5994 | 2.0423 |  |  | 1.0637
2013-02-27 13:30 | 1.1 | 31.1485 | 0.029202 | 1.4017 | 18.54 | 18.54 | 27.81 | 866.2407 | 1.5592 |  |  | 0.8121
2013-02-27 14:00 | 1.1 | 31.1485 | 0.029202 | 1.4017 | 22.7 | 22.7 | 34.05 | 1060.6075 | 1.9091 |  |  | 0.99432
2013-02-27 14:30 | 1.1 | 31.1485 | 0.029202 | 1.4017 | 20.64 | 20.64 | 30.96 | 964.3585 | 1.7358 |  |  | 0.90409
2013-02-27 15:00 | 1.2 | 33.9802 | 0.031856 | 1.5291 | 19.85 | 19.85 | 29.775 | 1011.7609 | 1.8212 |  |  | 0.94853
2013-02-27 15:30 | 1.1 | 31.1485 | 0.029202 | 1.4017 | 18.9 | 18.9 | 28.35 | 883.0609 | 1.5895 |  |  | 0.82787
2013-02-27 16:00 | 0.99 | 28.0337 | 0.026282 | 1.2615 | 27.92 | 27.92 | 41.88 | 1174.0504 | 2.1133 |  |  | 1.1007
2013-02-27 16:30 | 0.92 | 26.0515 | 0.024423 | 1.1723 | 25.95 | 25.95 | 38.925 | 1014.0546 | 1.8253 |  |  | 0.95068
2013-02-27 17:00 | 0.92 | 26.0515 | 0.024423 | 1.1723 | 11.34 | 11.34 | 17.01 | 443.136 | 0.79764 |  |  | 0.41544
2013-02-27 17:30 | 0.73 | 20.6713 | 0.019379 | 0.93021 | 10.83 | 10.83 | 16.245 | 335.8052 | 0.60445 |  |  | 0.31482
2013-02-27 18:00 | 0.85 | 24.0693 | 0.022565 | 1.0831 | 10.16 | 10.16 | 15.24 | 366.8164 | 0.66027 |  |  | 0.34389
2013-02-27 18:30 | 0.73 | 20.6713 | 0.019379 | 0.93021 | 9.57 | 9.57 | 14.355 | 296.7365 | 0.53413 |  |  | 0.27819
2013-02-27 19:00 | 0.67 | 18.9723 | 0.017787 | 0.85375 | 9.12 | 9.12 | 13.68 | 259.5409 | 0.46717 |  |  | 0.24332
2013-02-27 19:30 | 0.62 | 17.5564 | 0.016459 | 0.79004 | 8.57 | 8.57 | 12.855 | 225.6881 | 0.40624 |  |  | 0.21158
2013-02-27 20:00 | 0.62 | 17.5564 | 0.016459 | 0.79004 | 8.06 | 8.06 | 12.09 | 212.2574 | 0.38206 |  |  | 0.19899
2013-02-27 20:30 | 0.62 | 17.5564 | 0.016459 | 0.79004 | 8.11 | 8.11 | 12.165 | 213.5742 | 0.38443 |  |  | 0.20023
2013-02-27 21:00 | 0.62 | 17.5564 | 0.016459 | 0.79004 | 7.76 | 7.76 | 11.64 | 204.357 | 0.36784 |  |  | 0.19158
2013-02-27 21:30 | 0.62 | 17.5564 | 0.016459 | 0.79004 | 7.35 | 7.35 | 11.025 | 193.5598 | 0.34841 |  |  | 0.18146
2013-02-27 22:00 | 0.52 | 14.7248 | 0.013804 | 0.66261 | 6.95 | 6.95 | 10.425 | 153.5056 | 0.27631 |  |  | 0.14391
2013-02-27 22:30 | 0.62 | 17.5564 | 0.016459 | 0.79004 | 6.64 | 6.64 | 9.96 | 174.8622 | 0.31475 |  |  | 0.16393
2013-02-27 23:00 | 0.62 | 17.5564 | 0.016459 | 0.79004 | 6.36 | 6.36 | 9.54 | 167.4885 | 0.30148 |  |  | 0.15702
2013-02-27 23:30 | 0.57 | 16.1406 | 0.015132 | 0.72633 | 6.06 | 6.06 | 9.09 | 146.7181 | 0.26409 |  |  | 0.13755
2013-02-28 | 0.57 | 16.1406 | 0.015132 | 0.72633 | 5.8 | 5.8 | 8.7 | 140.4232 | 0.25276 | 51.1249 | 26.6276 | 0.13165 | 0.4298 | 0.4298 | 0.72633
2013-02-28 00:30 | 0.57 | 16.1406 | 0.015132 | 0.72633 | 5.63 | 5.63 | 8.445 | 136.3074 | 0.24535 |  |  | 0.12779
2013-02-28 01:00 | 0.47 | 13.3089 | 0.012477 | 0.5989 | 5.39 | 5.39 | 8.085 | 107.6026 | 0.19368 |  |  | 0.10088
2013-02-28 01:30 | 0.47 | 13.3089 | 0.012477 | 0.5989 | 5.18 | 5.18 | 7.77 | 103.4103 | 0.18614 |  |  | 0.096947
2013-02-28 02:00 | 0.47 | 13.3089 | 0.012477 | 0.5989 | 5.04 | 5.04 | 7.56 | 100.6154 | 0.18111 |  |  | 0.094327
2013-02-28 02:30 | 0.47 | 13.3089 | 0.012477 | 0.5989 | 4.75 | 4.75 | 7.125 | 94.826 | 0.17069 |  |  | 0.088899
2013-02-28 03:00 | 0.47 | 13.3089 | 0.012477 | 0.5989 | 4.68 | 4.68 | 7.02 | 93.4286 | 0.16817 |  |  | 0.087589
2013-02-28 03:30 | 0.47 | 13.3089 | 0.012477 | 0.5989 | 4.58 | 4.58 | 6.87 | 91.4323 | 0.16458 |  |  | 0.085718
2013-02-28 04:00 | 0.47 | 13.3089 | 0.012477 | 0.5989 | 4.3 | 4.3 | 6.45 | 85.8425 | 0.15452 |  |  | 0.080477
2013-02-28 04:30 | 0.43 | 12.1762 | 0.011415 | 0.54793 | 4.26 | 4.26 | 6.39 | 77.8062 | 0.14005 |  |  | 0.072943
2013-02-28 05:00 | 0.43 | 12.1762 | 0.011415 | 0.54793 | 4.13 | 4.13 | 6.195 | 75.4318 | 0.13578 |  |  | 0.070717
2013-02-28 05:30 | 0.39 | 11.0436 | 0.010353 | 0.49696 | 3.92 | 3.92 | 5.88 | 64.9362 | 0.11689 |  |  | 0.060878
2013-02-28 06:00 | 0.43 | 12.1762 | 0.011415 | 0.54793 | 3.84 | 3.84 | 5.76 | 70.1352 | 0.12624 |  |  | 0.065752
2013-02-28 06:30 | 0.39 | 11.0436 | 0.010353 | 0.49696 | 3.66 | 3.66 | 5.49 | 60.6292 | 0.10913 |  |  | 0.05684
2013-02-28 07:00 | 0.43 | 12.1762 | 0.011415 | 0.54793 | 3.57 | 3.57 | 5.355 | 65.2038 | 0.11737 |  |  | 0.061129
2013-02-28 07:30 | 0.39 | 11.0436 | 0.010353 | 0.49696 | 3.38 | 3.38 | 5.07 | 55.9909 | 0.10078 |  |  | 0.052491
2013-02-28 08:00 | 0.39 | 11.0436 | 0.010353 | 0.49696 | 3.38 | 3.38 | 5.07 | 55.9909 | 0.10078 |  |  | 0.052491
2013-02-28 08:30 | 0.35 | 9.9109 | 0.0092915 | 0.44599 | 3.3 | 3.3 | 4.95 | 49.0589 | 0.088306 |  |  | 0.045993
2013-02-28 09:00 | 0.35 | 9.9109 | 0.0092915 | 0.44599 | 3.23 | 3.23 | 4.845 | 48.0183 | 0.086433 |  |  | 0.045017
2013-02-28 09:30 | 0.35 | 9.9109 | 0.0092915 | 0.44599 | 3.23 | 3.23 | 4.845 | 48.0183 | 0.086433 |  |  | 0.045017
2013-02-28 10:00 | 0.35 | 9.9109 | 0.0092915 | 0.44599 | 3.14 | 3.14 | 4.71 | 46.6803 | 0.084025 |  |  | 0.043763
2013-02-28 10:30 | 0.35 | 9.9109 | 0.0092915 | 0.44599 | 3.07 | 3.07 | 4.605 | 45.6397 | 0.082151 |  |  | 0.042787
2013-02-28 11:00 | 0.35 | 9.9109 | 0.0092915 | 0.44599 | 2.95 | 2.95 | 4.425 | 43.8557 | 0.07894 |  |  | 0.041115
2013-02-28 11:30 | 0.35 | 9.9109 | 0.0092915 | 0.44599 | 2.87 | 2.87 | 4.305 | 42.6664 | 0.0768 |  |  | 0.04
2013-02-28 12:00 | 0.32 | 9.0614 | 0.0084951 | 0.40776 | 36.9 | 36.9 | 55.35 | 501.548 | 0.90279 |  |  | 0.4702
2013-02-28 12:30 | 0.32 | 9.0614 | 0.0084951 | 0.40776 | 903.95 | 903.95 | 1355.925 | 12286.5665 | 22.1158 |  |  | 11.5187
2013-02-28 13:00 | 0.32 | 9.0614 | 0.0084951 | 0.40776 | 533.24 | 533.24 | 799.86 | 7247.8441 | 13.0461 |  |  | 6.7949
2013-02-28 13:30 | 0.26 | 7.3624 | 0.0069022 | 0.33131 | 57.63 | 57.63 | 86.445 | 636.4409 | 1.1456 |  |  | 0.59666
2013-02-28 14:00 | 0.26 | 7.3624 | 0.0069022 | 0.33131 | 94.99 | 94.99 | 142.485 | 1049.0287 | 1.8883 |  |  | 0.98346
2013-02-28 14:30 | 0.26 | 7.3624 | 0.0069022 | 0.33131 | 93.1 | 93.1 | 139.65 | 1028.1564 | 1.8507 |  |  | 0.9639
2013-02-28 15:00 | 0.26 | 7.3624 | 0.0069022 | 0.33131 | 41.24 | 41.24 | 61.86 | 455.4368 | 0.81979 |  |  | 0.42697
2013-02-28 15:30 | 0.26 | 7.3624 | 0.0069022 | 0.33131 | 13.61 | 13.61 | 20.415 | 150.303 | 0.27055 |  |  | 0.14091
2013-02-28 16:00 | 0.26 | 7.3624 | 0.0069022 | 0.33131 | 15.41 | 15.41 | 23.115 | 170.1814 | 0.30633 |  |  | 0.15955
2013-02-28 16:30 | 0.26 | 7.3624 | 0.0069022 | 0.33131 | 43.22 | 43.22 | 64.83 | 477.3031 | 0.85915 |  |  | 0.44747
2013-02-28 17:00 | 0.26 | 7.3624 | 0.0069022 | 0.33131 | 31.44 | 31.44 | 47.16 | 347.2098 | 0.62498 |  |  | 0.32551
2013-02-28 17:30 | 0.26 | 7.3624 | 0.0069022 | 0.33131 | 28.93 | 28.93 | 43.395 | 319.4905 | 0.57508 |  |  | 0.29952
2013-02-28 18:00 | 0.23 | 6.5129 | 0.0061058 | 0.29308 | 33.97 | 33.97 | 50.955 | 331.8635 | 0.59735 |  |  | 0.31112
2013-02-28 18:30 | 0.23 | 6.5129 | 0.0061058 | 0.29308 | 20.57 | 20.57 | 30.855 | 200.9547 | 0.36172 |  |  | 0.1884
2013-02-28 19:00 | 0.23 | 6.5129 | 0.0061058 | 0.29308 | 16.44 | 16.44 | 24.66 | 160.6075 | 0.28909 |  |  | 0.15057
2013-02-28 19:30 | 0.23 | 6.5129 | 0.0061058 | 0.29308 | 16.36 | 16.36 | 24.54 | 159.8259 | 0.28769 |  |  | 0.14984
2013-02-28 20:00 | 0.23 | 6.5129 | 0.0061058 | 0.29308 | 15.46 | 15.46 | 23.19 | 151.0336 | 0.27186 |  |  | 0.14159
2013-02-28 20:30 | 0.23 | 6.5129 | 0.0061058 | 0.29308 | 11.24 | 11.24 | 16.86 | 109.8071 | 0.19765 |  |  | 0.10294
2013-02-28 21:00 | 0.23 | 6.5129 | 0.0061058 | 0.29308 | 12.48 | 12.48 | 18.72 | 121.921 | 0.21946 |  |  | 0.1143
2013-02-28 21:30 | 0.23 | 6.5129 | 0.0061058 | 0.29308 | 12.11 | 12.11 | 18.165 | 118.3064 | 0.21295 |  |  | 0.11091
2013-02-28 22:00 | 0.23 | 6.5129 | 0.0061058 | 0.29308 | 11.42 | 11.42 | 17.13 | 111.5655 | 0.20082 |  |  | 0.10459
2013-02-28 22:30 | 0.23 | 6.5129 | 0.0061058 | 0.29308 | 13.02 | 13.02 | 19.53 | 127.1964 | 0.22895 |  |  | 0.11925
2013-02-28 23:00 | 0.23 | 6.5129 | 0.0061058 | 0.29308 | 14.36 | 14.36 | 21.54 | 140.2873 | 0.25252 |  |  | 0.13152
2013-02-28 23:30 | 0.2 | 5.6634 | 0.0053094 | 0.25485 | 23.06 | 23.06 | 34.59 | 195.8959 | 0.35261 |  |  | 0.18365
2013-03-01 | 0.23 | 6.5129 | 0.0061058 | 0.29308 | 1.18 | 1.18 | 1.77 | 11.5278 | 0.02075 | 0.64633 | 0.33663 | 0.010807 | 0.24636 | 0.24636 | 0.29308
2013-03-01 00:30 | 0.23 | 6.5129 | 0.0061058 | 0.29308 | 1.05 | 1.05 | 1.575 | 10.2578 | 0.018464 |  |  | 0.0096167
2013-03-01 01:00 | 0.2 | 5.6634 | 0.0053094 | 0.25485 | 1.04 | 1.04 | 1.56 | 8.8349 | 0.015903 |  |  | 0.0082827
2013-03-01 01:30 | 0.2 | 5.6634 | 0.0053094 | 0.25485 | 1.02 | 1.02 | 1.53 | 8.665 | 0.015597 |  |  | 0.0081234
2013-03-01 02:00 | 0.2 | 5.6634 | 0.0053094 | 0.25485 | 0.94 | 0.94 | 1.41 | 7.9854 | 0.014374 |  |  | 0.0074863
2013-03-01 02:30 | 0.2 | 5.6634 | 0.0053094 | 0.25485 | 0.91 | 0.91 | 1.365 | 7.7305 | 0.013915 |  |  | 0.0072473
2013-03-01 03:00 | 0.2 | 5.6634 | 0.0053094 | 0.25485 | 0.86 | 0.86 | 1.29 | 7.3057 | 0.01315 |  |  | 0.0068491
2013-03-01 03:30 | 0.2 | 5.6634 | 0.0053094 | 0.25485 | 0.84 | 0.84 | 1.26 | 7.1358 | 0.012845 |  |  | 0.0066899
2013-03-01 04:00 | 0.2 | 5.6634 | 0.0053094 | 0.25485 | 0.8 | 0.8 | 1.2 | 6.796 | 0.012233 |  |  | 0.0063713
2013-03-01 04:30 | 0.2 | 5.6634 | 0.0053094 | 0.25485 | 0.76 | 0.76 | 1.14 | 6.4562 | 0.011621 |  |  | 0.0060527
2013-03-01 05:00 | 0.2 | 5.6634 | 0.0053094 | 0.25485 | 0.73 | 0.73 | 1.095 | 6.2014 | 0.011163 |  |  | 0.0058138
2013-03-01 05:30 | 0.2 | 5.6634 | 0.0053094 | 0.25485 | 0.71 | 0.71 | 1.065 | 6.0315 | 0.010857 |  |  | 0.0056545
2013-03-01 06:00 | 0.2 | 5.6634 | 0.0053094 | 0.25485 | 0.69 | 0.69 | 1.035 | 5.8616 | 0.010551 |  |  | 0.0054952
2013-03-01 06:30 | 0.2 | 5.6634 | 0.0053094 | 0.25485 | 0.7 | 0.7 | 1.05 | 5.9465 | 0.010704 |  |  | 0.0055749
2013-03-01 07:00 | 0.2 | 5.6634 | 0.0053094 | 0.25485 | 0.67 | 0.67 | 1.005 | 5.6917 | 0.010245 |  |  | 0.005336
2013-03-01 07:30 | 0.2 | 5.6634 | 0.0053094 | 0.25485 | 0.64 | 0.64 | 0.96 | 5.4368 | 0.0097863 |  |  | 0.005097
2013-03-01 08:00 | 0.2 | 5.6634 | 0.0053094 | 0.25485 | 0.68 | 0.68 | 1.02 | 5.7766 | 0.010398 |  |  | 0.0054156
2013-03-01 08:30 | 0.2 | 5.6634 | 0.0053094 | 0.25485 | 0.78 | 0.78 | 1.17 | 6.6261 | 0.011927 |  |  | 0.006212
2013-03-01 09:00 | 0.2 | 5.6634 | 0.0053094 | 0.25485 | 0.8 | 0.8 | 1.2 | 6.796 | 0.012233 |  |  | 0.0063713
2013-03-01 09:30 | 0.2 | 5.6634 | 0.0053094 | 0.25485 | 0.73 | 0.73 | 1.095 | 6.2014 | 0.011163 |  |  | 0.0058138
2013-03-01 10:00 | 0.2 | 5.6634 | 0.0053094 | 0.25485 | 0.82 | 0.82 | 1.23 | 6.9659 | 0.012539 |  |  | 0.0065306
2013-03-01 10:30 | 0.2 | 5.6634 | 0.0053094 | 0.25485 | 0.88 | 0.88 | 1.32 | 7.4756 | 0.013456 |  |  | 0.0070084
2013-03-01 11:00 | 0.2 | 5.6634 | 0.0053094 | 0.25485 | 0.69 | 0.69 | 1.035 | 5.8616 | 0.010551 |  |  | 0.0054952
2013-03-01 11:30 | 0.2 | 5.6634 | 0.0053094 | 0.25485 | 0.61 | 0.61 | 0.915 | 5.182 | 0.0093276 |  |  | 0.0048581
2013-03-01 12:00 | 0.2 | 5.6634 | 0.0053094 | 0.25485 | 7.87 | 7.87 | 11.805 | 66.8561 | 0.12034 |  |  | 0.062678
2013-03-01 12:30 | 0.2 | 5.6634 | 0.0053094 | 0.25485 | 1.08 | 1.08 | 1.62 | 9.1747 | 0.016514 |  |  | 0.0086012
2013-03-01 13:00 | 0.2 | 5.6634 | 0.0053094 | 0.25485 | 0.61 | 0.61 | 0.915 | 5.182 | 0.0093276 |  |  | 0.0048581
2013-03-01 13:30 | 0.18 | 5.097 | 0.0047785 | 0.22937 | 0.55 | 0.55 | 0.825 | 4.2051 | 0.0075691 |  |  | 0.0039422
2013-03-01 14:00 | 0.2 | 5.6634 | 0.0053094 | 0.25485 | 0.53 | 0.53 | 0.795 | 4.5024 | 0.0081043 |  |  | 0.004221
2013-03-01 14:30 | 0.18 | 5.097 | 0.0047785 | 0.22937 | 0.46 | 0.46 | 0.69 | 3.517 | 0.0063305 |  |  | 0.0032971
2013-03-01 15:00 | 0.18 | 5.097 | 0.0047785 | 0.22937 | 6.31 | 6.31 | 9.465 | 48.2434 | 0.086838 |  |  | 0.045228
2013-03-01 15:30 | 0.18 | 5.097 | 0.0047785 | 0.22937 | 0.45 | 0.45 | 0.675 | 3.4405 | 0.0061929 |  |  | 0.0032255
2013-03-01 16:00 | 0.2 | 5.6634 | 0.0053094 | 0.25485 | 0.56 | 0.56 | 0.84 | 4.7572 | 0.008563 |  |  | 0.0044599
2013-03-01 16:30 | 0.18 | 5.097 | 0.0047785 | 0.22937 | 0.48 | 0.48 | 0.72 | 3.6699 | 0.0066058 |  |  | 0.0034405
2013-03-01 17:00 | 0.18 | 5.097 | 0.0047785 | 0.22937 | 0.43 | 0.43 | 0.645 | 3.2876 | 0.0059177 |  |  | 0.0030821
2013-03-01 17:30 | 0.18 | 5.097 | 0.0047785 | 0.22937 | 0.41 | 0.41 | 0.615 | 3.1347 | 0.0056424 |  |  | 0.0029388
2013-03-01 18:00 | 0.18 | 5.097 | 0.0047785 | 0.22937 | 0.39 | 0.39 | 0.585 | 2.9818 | 0.0053672 |  |  | 0.0027954
2013-03-01 18:30 | 0.18 | 5.097 | 0.0047785 | 0.22937 | 0.36 | 0.36 | 0.54 | 2.7524 | 0.0049543 |  |  | 0.0025804
2013-03-01 19:00 | 0.18 | 5.097 | 0.0047785 | 0.22937 | 0.57 | 0.57 | 0.855 | 4.358 | 0.0078443 |  |  | 0.0040856
2013-03-01 19:30 | 0.18 | 5.097 | 0.0047785 | 0.22937 | 0.43 | 0.43 | 0.645 | 3.2876 | 0.0059177 |  |  | 0.0030821
2013-03-01 20:00 | 0.18 | 5.097 | 0.0047785 | 0.22937 | 0.35 | 0.35 | 0.525 | 2.6759 | 0.0048167 |  |  | 0.0025087
2013-03-01 20:30 | 0.18 | 5.097 | 0.0047785 | 0.22937 | 0.31 | 0.31 | 0.465 | 2.3701 | 0.0042662 |  |  | 0.002222
2013-03-01 21:00 | 0.18 | 5.097 | 0.0047785 | 0.22937 | 0.31 | 0.31 | 0.465 | 2.3701 | 0.0042662 |  |  | 0.002222
2013-03-01 21:30 | 0.18 | 5.097 | 0.0047785 | 0.22937 | 0.3 | 0.3 | 0.45 | 2.2937 | 0.0041286 |  |  | 0.0021503
2013-03-01 22:00 | 0.18 | 5.097 | 0.0047785 | 0.22937 | 0.29 | 0.29 | 0.435 | 2.2172 | 0.003991 |  |  | 0.0020786
2013-03-01 22:30 | 0.18 | 5.097 | 0.0047785 | 0.22937 | 0.27 | 0.27 | 0.405 | 2.0643 | 0.0037157 |  |  | 0.0019353
2013-03-01 23:00 | 0.18 | 5.097 | 0.0047785 | 0.22937 | 0.21 | 0.21 | 0.315 | 1.6056 | 0.00289 |  |  | 0.0015052
2013-03-01 23:30 | 0.18 | 5.097 | 0.0047785 | 0.22937 | 0.18 | 0.18 | 0.27 | 1.3762 | 0.0024772 |  |  | 0.0012902
2013-03-02 | 0.18 | 5.097 | 0.0047785 | 0.22937 | 0.2 | 0.2 | 0.3 | 1.5291 | 0.0027524 | 6.9924 | 3.6419 | 0.0014335 | 0.21397 | 0.21397 | 0.22937
2013-03-02 00:30 | 0.18 | 5.097 | 0.0047785 | 0.22937 | 33.12 | 33.12 | 49.68 | 253.2206 | 0.4558 |  |  | 0.23739
2013-03-02 01:00 | 0.18 | 5.097 | 0.0047785 | 0.22937 | 16.07 | 16.07 | 24.105 | 122.864 | 0.22116 |  |  | 0.11518
2013-03-02 01:30 | 0.18 | 5.097 | 0.0047785 | 0.22937 | 27.23 | 27.23 | 40.845 | 208.1883 | 0.37474 |  |  | 0.19518
2013-03-02 02:00 | 0.18 | 5.097 | 0.0047785 | 0.22937 | 0.76 | 0.76 | 1.14 | 5.8106 | 0.010459 |  |  | 0.0054475
2013-03-02 02:30 | 0.16 | 4.5307 | 0.0042475 | 0.20388 | 0.43 | 0.43 | 0.645 | 2.9223 | 0.0052601 |  |  | 0.0027397
2013-03-02 03:00 | 0.16 | 4.5307 | 0.0042475 | 0.20388 | 0.52 | 0.52 | 0.78 | 3.5339 | 0.0063611 |  |  | 0.0033131
2013-03-02 03:30 | 0.18 | 5.097 | 0.0047785 | 0.22937 | 0.27 | 0.27 | 0.405 | 2.0643 | 0.0037157 |  |  | 0.0019353
2013-03-02 04:00 | 0.18 | 5.097 | 0.0047785 | 0.22937 | 0.37 | 0.37 | 0.555 | 2.8289 | 0.0050919 |  |  | 0.002652
2013-03-02 04:30 | 0.18 | 5.097 | 0.0047785 | 0.22937 | 0.82 | 0.82 | 1.23 | 6.2693 | 0.011285 |  |  | 0.0058775
2013-03-02 05:00 | 0.16 | 4.5307 | 0.0042475 | 0.20388 | 3.41 | 3.41 | 5.115 | 23.1745 | 0.041714 |  |  | 0.021726
2013-03-02 05:30 | 0.18 | 5.097 | 0.0047785 | 0.22937 | 0.89 | 0.89 | 1.335 | 6.8045 | 0.012248 |  |  | 0.0063793
2013-03-02 06:00 | 0.16 | 4.5307 | 0.0042475 | 0.20388 | 2.06 | 2.06 | 3.09 | 13.9998 | 0.0252 |  |  | 0.013125
2013-03-02 06:30 | 0.16 | 4.5307 | 0.0042475 | 0.20388 | 470.28 | 470.28 | 705.42 | 3196.0432 | 5.7529 |  |  | 2.9963
2013-03-02 07:00 | 0.18 | 5.097 | 0.0047785 | 0.22937 | 0.12 | 0.12 | 0.18 | 0.91747 | 0.0016514 |  |  | 0.00086012
2013-03-02 07:30 | 0.16 | 4.5307 | 0.0042475 | 0.20388 | 0.12 | 0.12 | 0.18 | 0.81553 | 0.0014679 |  |  | 0.00076455
2013-03-02 08:00 | 0.16 | 4.5307 | 0.0042475 | 0.20388 | 0.12 | 0.12 | 0.18 | 0.81553 | 0.0014679 |  |  | 0.00076455
2013-03-02 08:30 | 0.16 | 4.5307 | 0.0042475 | 0.20388 | 0.14 | 0.14 | 0.21 | 0.95145 | 0.0017126 |  |  | 0.00089198
2013-03-02 09:00 | 0.16 | 4.5307 | 0.0042475 | 0.20388 | 0.15 | 0.15 | 0.225 | 1.0194 | 0.0018349 |  |  | 0.00095569
2013-03-02 09:30 | 0.16 | 4.5307 | 0.0042475 | 0.20388 | 0.19 | 0.19 | 0.285 | 1.2912 | 0.0023242 |  |  | 0.0012105
2013-03-02 10:00 | 0.16 | 4.5307 | 0.0042475 | 0.20388 | 0.19 | 0.19 | 0.285 | 1.2912 | 0.0023242 |  |  | 0.0012105
2013-03-02 10:30 | 0.18 | 5.097 | 0.0047785 | 0.22937 | 0.16 | 0.16 | 0.24 | 1.2233 | 0.0022019 |  |  | 0.0011468
2013-03-02 11:00 | 0.16 | 4.5307 | 0.0042475 | 0.20388 | 0.2 | 0.2 | 0.3 | 1.3592 | 0.0024466 |  |  | 0.0012743
2013-03-02 11:30 | 0.18 | 5.097 | 0.0047785 | 0.22937 | 0.19 | 0.19 | 0.285 | 1.4527 | 0.0026148 |  |  | 0.0013619
2013-03-02 12:00 | 0.18 | 5.097 | 0.0047785 | 0.22937 | 0.18 | 0.18 | 0.27 | 1.3762 | 0.0024772 |  |  | 0.0012902
2013-03-02 12:30 | 0.18 | 5.097 | 0.0047785 | 0.22937 | 0.27 | 0.27 | 0.405 | 2.0643 | 0.0037157 |  |  | 0.0019353
2013-03-02 13:00 | 0.18 | 5.097 | 0.0047785 | 0.22937 | 0.24 | 0.24 | 0.36 | 1.8349 | 0.0033029 |  |  | 0.0017202
2013-03-02 13:30 | 0.18 | 5.097 | 0.0047785 | 0.22937 | 0.2 | 0.2 | 0.3 | 1.5291 | 0.0027524 |  |  | 0.0014335
2013-03-02 14:00 | 0.16 | 4.5307 | 0.0042475 | 0.20388 | 0.19 | 0.19 | 0.285 | 1.2912 | 0.0023242 |  |  | 0.0012105
2013-03-02 14:30 | 0.16 | 4.5307 | 0.0042475 | 0.20388 | 0.19 | 0.19 | 0.285 | 1.2912 | 0.0023242 |  |  | 0.0012105
2013-03-02 15:00 | 0.18 | 5.097 | 0.0047785 | 0.22937 | 0.26 | 0.26 | 0.39 | 1.9878 | 0.0035781 |  |  | 0.0018636
2013-03-02 15:30 | 0.16 | 4.5307 | 0.0042475 | 0.20388 | 0.16 | 0.16 | 0.24 | 1.0874 | 0.0019573 |  |  | 0.0010194
2013-03-02 16:00 | 0.16 | 4.5307 | 0.0042475 | 0.20388 | 0.14 | 0.14 | 0.21 | 0.95145 | 0.0017126 |  |  | 0.00089198
2013-03-02 16:30 | 0.18 | 5.097 | 0.0047785 | 0.22937 | 0.2 | 0.2 | 0.3 | 1.5291 | 0.0027524 |  |  | 0.0014335
2013-03-02 17:00 | 0.18 | 5.097 | 0.0047785 | 0.22937 | 0.18 | 0.18 | 0.27 | 1.3762 | 0.0024772 |  |  | 0.0012902
2013-03-02 17:30 | 0.16 | 4.5307 | 0.0042475 | 0.20388 | 0.11 | 0.11 | 0.165 | 0.74756 | 0.0013456 |  |  | 0.00070084
2013-03-02 18:00 | 0.16 | 4.5307 | 0.0042475 | 0.20388 | 0.15 | 0.15 | 0.225 | 1.0194 | 0.0018349 |  |  | 0.00095569
2013-03-02 18:30 | 0.16 | 4.5307 | 0.0042475 | 0.20388 | 0.12 | 0.12 | 0.18 | 0.81553 | 0.0014679 |  |  | 0.00076455
2013-03-02 19:00 | 0.16 | 4.5307 | 0.0042475 | 0.20388 | 0.12 | 0.12 | 0.18 | 0.81553 | 0.0014679 |  |  | 0.00076455
2013-03-02 19:30 | 0.16 | 4.5307 | 0.0042475 | 0.20388 | 0.16 | 0.16 | 0.24 | 1.0874 | 0.0019573 |  |  | 0.0010194
2013-03-02 20:00 | 0.16 | 4.5307 | 0.0042475 | 0.20388 | 0.08 | 0.08 | 0.12 | 0.54368 | 0.00097863 |  |  | 0.0005097
2013-03-02 20:30 | 0.16 | 4.5307 | 0.0042475 | 0.20388 | 0.08 | 0.08 | 0.12 | 0.54368 | 0.00097863 |  |  | 0.0005097
2013-03-02 21:00 | 0.16 | 4.5307 | 0.0042475 | 0.20388 | 0.08 | 0.08 | 0.12 | 0.54368 | 0.00097863 |  |  | 0.0005097
2013-03-02 21:30 | 0.16 | 4.5307 | 0.0042475 | 0.20388 | 0.1 | 0.1 | 0.15 | 0.6796 | 0.0012233 |  |  | 0.00063713
2013-03-02 22:00 | 0.16 | 4.5307 | 0.0042475 | 0.20388 | 0.05 | 0.05 | 0.075 | 0.3398 | 0.00061164 |  |  | 0.00031856
2013-03-02 22:30 | 0.16 | 4.5307 | 0.0042475 | 0.20388 | 0.04 | 0.04 | 0.06 | 0.27184 | 0.00048932 |  |  | 0.00025485
2013-03-02 23:00 | 0.16 | 4.5307 | 0.0042475 | 0.20388 | 0.04 | 0.04 | 0.06 | 0.27184 | 0.00048932 |  |  | 0.00025485
2013-03-02 23:30 | 0.16 | 4.5307 | 0.0042475 | 0.20388 | 0.04 | 0.04 | 0.06 | 0.27184 | 0.00048932 |  |  | 0.00025485
2013-03-03 | 0.16 | 4.5307 | 0.0042475 | 0.20388 | 0.04 | 0.04 | 0.06 | 0.27184 | 0.00048932 | 0.033258 | 0.017322 | 0.00025485 | 0.20335 | 0.20335 | 0.20388
2013-03-03 00:30 | 0.16 | 4.5307 | 0.0042475 | 0.20388 | 0.02 | 0.02 | 0.03 | 0.13592 | 0.00024466 |  |  | 0.00012743
2013-03-03 01:00 | 0.16 | 4.5307 | 0.0042475 | 0.20388 | 0.02 | 0.02 | 0.03 | 0.13592 | 0.00024466 |  |  | 0.00012743
2013-03-03 01:30 | 0.16 | 4.5307 | 0.0042475 | 0.20388 | 0 | 0.015 | 0.0225 | 0.10194 | 0.00018349 |  |  | 9.5569e-05
2013-03-03 02:00 | 0.16 | 4.5307 | 0.0042475 | 0.20388 | 0.01 | 0.01 | 0.015 | 0.06796 | 0.00012233 |  |  | 6.3713e-05
2013-03-03 02:30 | 0.16 | 4.5307 | 0.0042475 | 0.20388 | 0.01 | 0.01 | 0.015 | 0.06796 | 0.00012233 |  |  | 6.3713e-05
2013-03-03 03:00 | 0.16 | 4.5307 | 0.0042475 | 0.20388 | -0.01 | 0.01 | 0.015 | 0.06796 | 0.00012233 |  |  | 6.3713e-05
2013-03-03 03:30 | 0.16 | 4.5307 | 0.0042475 | 0.20388 | 0.01 | 0.01 | 0.015 | 0.06796 | 0.00012233 |  |  | 6.3713e-05
2013-03-03 04:00 | 0.16 | 4.5307 | 0.0042475 | 0.20388 | 0 | 0.01 | 0.015 | 0.06796 | 0.00012233 |  |  | 6.3713e-05
2013-03-03 04:30 | 0.16 | 4.5307 | 0.0042475 | 0.20388 | 0 | 0.01 | 0.015 | 0.06796 | 0.00012233 |  |  | 6.3713e-05
2013-03-03 05:00 | 0.16 | 4.5307 | 0.0042475 | 0.20388 | -0.02 | 0.01 | 0.015 | 0.06796 | 0.00012233 |  |  | 6.3713e-05
2013-03-03 05:30 | 0.16 | 4.5307 | 0.0042475 | 0.20388 | -0.02 | 0.01 | 0.015 | 0.06796 | 0.00012233 |  |  | 6.3713e-05
2013-03-03 06:00 | 0.16 | 4.5307 | 0.0042475 | 0.20388 | 0.01 | 0.01 | 0.015 | 0.06796 | 0.00012233 |  |  | 6.3713e-05
2013-03-03 06:30 | 0.16 | 4.5307 | 0.0042475 | 0.20388 | -0.01 | 0.012857 | 0.019286 | 0.087378 | 0.00015728 |  |  | 8.1917e-05
2013-03-03 07:00 | 0.16 | 4.5307 | 0.0042475 | 0.20388 | -0.02 | 0.015714 | 0.023571 | 0.10679 | 0.00019223 |  |  | 0.00010012
2013-03-03 07:30 | 0.16 | 4.5307 | 0.0042475 | 0.20388 | -0.01 | 0.018571 | 0.027857 | 0.12621 | 0.00022718 |  |  | 0.00011832
2013-03-03 08:00 | 0.16 | 4.5307 | 0.0042475 | 0.20388 | 0 | 0.021429 | 0.032143 | 0.14563 | 0.00026213 |  |  | 0.00013653
2013-03-03 08:30 | 0.16 | 4.5307 | 0.0042475 | 0.20388 | -0.01 | 0.024286 | 0.036429 | 0.16505 | 0.00029708 |  |  | 0.00015473
2013-03-03 09:00 | 0.16 | 4.5307 | 0.0042475 | 0.20388 | 0 | 0.027143 | 0.040714 | 0.18446 | 0.00033204 |  |  | 0.00017294
2013-03-03 09:30 | 0.16 | 4.5307 | 0.0042475 | 0.20388 | 0.03 | 0.03 | 0.045 | 0.20388 | 0.00036699 |  |  | 0.00019114
2013-03-03 10:00 | 0.16 | 4.5307 | 0.0042475 | 0.20388 | 0.03 | 0.03 | 0.045 | 0.20388 | 0.00036699 |  |  | 0.00019114
2013-03-03 10:30 | 0.16 | 4.5307 | 0.0042475 | 0.20388 | 0.02 | 0.02 | 0.03 | 0.13592 | 0.00024466 |  |  | 0.00012743
2013-03-03 11:00 | 0.16 | 4.5307 | 0.0042475 | 0.20388 | 0.03 | 0.03 | 0.045 | 0.20388 | 0.00036699 |  |  | 0.00019114
2013-03-03 11:30 | 0.16 | 4.5307 | 0.0042475 | 0.20388 | 0.06 | 0.06 | 0.09 | 0.40776 | 0.00073397 |  |  | 0.00038228
2013-03-03 12:00 | 0.16 | 4.5307 | 0.0042475 | 0.20388 | 0.06 | 0.06 | 0.09 | 0.40776 | 0.00073397 |  |  | 0.00038228
2013-03-03 12:30 | 0.16 | 4.5307 | 0.0042475 | 0.20388 | 0.04 | 0.04 | 0.06 | 0.27184 | 0.00048932 |  |  | 0.00025485
2013-03-03 13:00 | 0.16 | 4.5307 | 0.0042475 | 0.20388 | 0.07 | 0.07 | 0.105 | 0.47572 | 0.0008563 |  |  | 0.00044599
2013-03-03 13:30 | 0.16 | 4.5307 | 0.0042475 | 0.20388 | 0.07 | 0.07 | 0.105 | 0.47572 | 0.0008563 |  |  | 0.00044599
2013-03-03 14:00 | 0.16 | 4.5307 | 0.0042475 | 0.20388 | 0.1 | 0.1 | 0.15 | 0.6796 | 0.0012233 |  |  | 0.00063713
2013-03-03 14:30 | 0.16 | 4.5307 | 0.0042475 | 0.20388 | 0.12 | 0.12 | 0.18 | 0.81553 | 0.0014679 |  |  | 0.00076455
2013-03-03 15:00 | 0.16 | 4.5307 | 0.0042475 | 0.20388 | 0.14 | 0.14 | 0.21 | 0.95145 | 0.0017126 |  |  | 0.00089198
2013-03-03 15:30 | 0.16 | 4.5307 | 0.0042475 | 0.20388 | 0.14 | 0.14 | 0.21 | 0.95145 | 0.0017126 |  |  | 0.00089198
2013-03-03 16:00 | 0.16 | 4.5307 | 0.0042475 | 0.20388 | 0.13 | 0.13 | 0.195 | 0.88349 | 0.0015903 |  |  | 0.00082827
2013-03-03 16:30 | 0.16 | 4.5307 | 0.0042475 | 0.20388 | 0.12 | 0.12 | 0.18 | 0.81553 | 0.0014679 |  |  | 0.00076455
2013-03-03 17:00 | 0.16 | 4.5307 | 0.0042475 | 0.20388 | 0.12 | 0.12 | 0.18 | 0.81553 | 0.0014679 |  |  | 0.00076455
2013-03-03 17:30 | 0.16 | 4.5307 | 0.0042475 | 0.20388 | 0.22 | 0.22 | 0.33 | 1.4951 | 0.0026912 |  |  | 0.0014017
2013-03-03 18:00 | 0.16 | 4.5307 | 0.0042475 | 0.20388 | 0.13 | 0.13 | 0.195 | 0.88349 | 0.0015903 |  |  | 0.00082827
2013-03-03 18:30 | 0.16 | 4.5307 | 0.0042475 | 0.20388 | 0.12 | 0.12 | 0.18 | 0.81553 | 0.0014679 |  |  | 0.00076455
2013-03-03 19:00 | 0.16 | 4.5307 | 0.0042475 | 0.20388 | 0.11 | 0.11 | 0.165 | 0.74756 | 0.0013456 |  |  | 0.00070084
2013-03-03 19:30 | 0.16 | 4.5307 | 0.0042475 | 0.20388 | 0.11 | 0.11 | 0.165 | 0.74756 | 0.0013456 |  |  | 0.00070084
2013-03-03 20:00 | 0.16 | 4.5307 | 0.0042475 | 0.20388 | 0.09 | 0.09 | 0.135 | 0.61164 | 0.001101 |  |  | 0.00057342
2013-03-03 20:30 | 0.16 | 4.5307 | 0.0042475 | 0.20388 | 0.08 | 0.08 | 0.12 | 0.54368 | 0.00097863 |  |  | 0.0005097
2013-03-03 21:00 | 0.16 | 4.5307 | 0.0042475 | 0.20388 | 0.06 | 0.06 | 0.09 | 0.40776 | 0.00073397 |  |  | 0.00038228
2013-03-03 21:30 | 0.16 | 4.5307 | 0.0042475 | 0.20388 | 0.06 | 0.06 | 0.09 | 0.40776 | 0.00073397 |  |  | 0.00038228
2013-03-03 22:00 | 0.16 | 4.5307 | 0.0042475 | 0.20388 | 0.06 | 0.06 | 0.09 | 0.40776 | 0.00073397 |  |  | 0.00038228
2013-03-03 22:30 | 0.16 | 4.5307 | 0.0042475 | 0.20388 | 0.03 | 0.03 | 0.045 | 0.20388 | 0.00036699 |  |  | 0.00019114
2013-03-03 23:00 | 0.14 | 3.9644 | 0.0037166 | 0.1784 | 0.05 | 0.05 | 0.075 | 0.29733 | 0.00053519 |  |  | 0.00027874
2013-03-03 23:30 | 0.16 | 4.5307 | 0.0042475 | 0.20388 | 0.02 | 0.02 | 0.03 | 0.13592 | 0.00024466 |  |  | 0.00012743
2013-03-04 | 0.16 | 4.5307 | 0.0042475 | 0.20388 | 0.01 | 0.01 | 0.015 | 0.06796 | 0.00012233 | 0.028074 | 0.014622 | 6.3713e-05 | 0.18211 | 0.18211 | 0.20388
2013-03-04 00:30 | 0.16 | 4.5307 | 0.0042475 | 0.20388 | -0.01 | 0.01 | 0.015 | 0.06796 | 0.00012233 |  |  | 6.3713e-05
2013-03-04 01:00 | 0.14 | 3.9644 | 0.0037166 | 0.1784 | 0.01 | 0.01 | 0.015 | 0.059465 | 0.00010704 |  |  | 5.5749e-05
2013-03-04 01:30 | 0.14 | 3.9644 | 0.0037166 | 0.1784 | 0 | 0.01 | 0.015 | 0.059465 | 0.00010704 |  |  | 5.5749e-05
2013-03-04 02:00 | 0.14 | 3.9644 | 0.0037166 | 0.1784 | 0.01 | 0.01 | 0.015 | 0.059465 | 0.00010704 |  |  | 5.5749e-05
2013-03-04 02:30 | 0.14 | 3.9644 | 0.0037166 | 0.1784 | 0.01 | 0.01 | 0.015 | 0.059465 | 0.00010704 |  |  | 5.5749e-05
2013-03-04 03:00 | 0.14 | 3.9644 | 0.0037166 | 0.1784 | 0.02 | 0.02 | 0.03 | 0.11893 | 0.00021408 |  |  | 0.0001115
2013-03-04 03:30 | 0.14 | 3.9644 | 0.0037166 | 0.1784 | 0.03 | 0.03 | 0.045 | 0.1784 | 0.00032111 |  |  | 0.00016725
2013-03-04 04:00 | 0.14 | 3.9644 | 0.0037166 | 0.1784 | 0.05 | 0.05 | 0.075 | 0.29733 | 0.00053519 |  |  | 0.00027874
2013-03-04 04:30 | 0.16 | 4.5307 | 0.0042475 | 0.20388 | 0.03 | 0.03 | 0.045 | 0.20388 | 0.00036699 |  |  | 0.00019114
2013-03-04 05:00 | 0.14 | 3.9644 | 0.0037166 | 0.1784 | 0.02 | 0.02 | 0.03 | 0.11893 | 0.00021408 |  |  | 0.0001115
2013-03-04 05:30 | 0.14 | 3.9644 | 0.0037166 | 0.1784 | 0.04 | 0.04 | 0.06 | 0.23786 | 0.00042815 |  |  | 0.000223
2013-03-04 06:00 | 0.14 | 3.9644 | 0.0037166 | 0.1784 | 0.05 | 0.05 | 0.075 | 0.29733 | 0.00053519 |  |  | 0.00027874
2013-03-04 06:30 | 0.14 | 3.9644 | 0.0037166 | 0.1784 | 0.05 | 0.05 | 0.075 | 0.29733 | 0.00053519 |  |  | 0.00027874
2013-03-04 07:00 | 0.14 | 3.9644 | 0.0037166 | 0.1784 | 0.04 | 0.04 | 0.06 | 0.23786 | 0.00042815 |  |  | 0.000223
2013-03-04 07:30 | 0.14 | 3.9644 | 0.0037166 | 0.1784 | 0.05 | 0.05 | 0.075 | 0.29733 | 0.00053519 |  |  | 0.00027874
2013-03-04 08:00 | 0.14 | 3.9644 | 0.0037166 | 0.1784 | 0.04 | 0.04 | 0.06 | 0.23786 | 0.00042815 |  |  | 0.000223
2013-03-04 08:30 | 0.14 | 3.9644 | 0.0037166 | 0.1784 | 0.05 | 0.05 | 0.075 | 0.29733 | 0.00053519 |  |  | 0.00027874
2013-03-04 09:00 | 0.14 | 3.9644 | 0.0037166 | 0.1784 | 0.04 | 0.04 | 0.06 | 0.23786 | 0.00042815 |  |  | 0.000223
2013-03-04 09:30 | 0.14 | 3.9644 | 0.0037166 | 0.1784 | 0.05 | 0.05 | 0.075 | 0.29733 | 0.00053519 |  |  | 0.00027874
2013-03-04 10:00 | 0.16 | 4.5307 | 0.0042475 | 0.20388 | 0.06 | 0.06 | 0.09 | 0.40776 | 0.00073397 |  |  | 0.00038228
2013-03-04 10:30 | 0.14 | 3.9644 | 0.0037166 | 0.1784 | 0.05 | 0.05 | 0.075 | 0.29733 | 0.00053519 |  |  | 0.00027874
2013-03-04 11:00 | 0.14 | 3.9644 | 0.0037166 | 0.1784 | 0.05 | 0.05 | 0.075 | 0.29733 | 0.00053519 |  |  | 0.00027874
2013-03-04 11:30 | 0.14 | 3.9644 | 0.0037166 | 0.1784 | 0.05 | 0.05 | 0.075 | 0.29733 | 0.00053519 |  |  | 0.00027874
2013-03-04 12:00 | 0.14 | 3.9644 | 0.0037166 | 0.1784 | 0.05 | 0.05 | 0.075 | 0.29733 | 0.00053519 |  |  | 0.00027874
2013-03-04 12:30 | 0.14 | 3.9644 | 0.0037166 | 0.1784 | 0.09 | 0.09 | 0.135 | 0.53519 | 0.00096334 |  |  | 0.00050174
2013-03-04 13:00 | 0.14 | 3.9644 | 0.0037166 | 0.1784 | 0.07 | 0.07 | 0.105 | 0.41626 | 0.00074926 |  |  | 0.00039024
2013-03-04 13:30 | 0.14 | 3.9644 | 0.0037166 | 0.1784 | 0.09 | 0.09 | 0.135 | 0.53519 | 0.00096334 |  |  | 0.00050174
2013-03-04 14:00 | 0.14 | 3.9644 | 0.0037166 | 0.1784 | 0.09 | 0.09 | 0.135 | 0.53519 | 0.00096334 |  |  | 0.00050174
2013-03-04 14:30 | 0.14 | 3.9644 | 0.0037166 | 0.1784 | 0.1 | 0.1 | 0.15 | 0.59465 | 0.0010704 |  |  | 0.00055749
2013-03-04 15:00 | 0.14 | 3.9644 | 0.0037166 | 0.1784 | 0.09 | 0.09 | 0.135 | 0.53519 | 0.00096334 |  |  | 0.00050174
2013-03-04 15:30 | 0.16 | 4.5307 | 0.0042475 | 0.20388 | 0.08 | 0.08 | 0.12 | 0.54368 | 0.00097863 |  |  | 0.0005097
2013-03-04 16:00 | 0.16 | 4.5307 | 0.0042475 | 0.20388 | 0.08 | 0.08 | 0.12 | 0.54368 | 0.00097863 |  |  | 0.0005097
2013-03-04 16:30 | 0.14 | 3.9644 | 0.0037166 | 0.1784 | 0.1 | 0.1 | 0.15 | 0.59465 | 0.0010704 |  |  | 0.00055749
2013-03-04 17:00 | 0.14 | 3.9644 | 0.0037166 | 0.1784 | 0.11 | 0.11 | 0.165 | 0.65412 | 0.0011774 |  |  | 0.00061324
2013-03-04 17:30 | 0.14 | 3.9644 | 0.0037166 | 0.1784 | 0.09 | 0.09 | 0.135 | 0.53519 | 0.00096334 |  |  | 0.00050174
2013-03-04 18:00 | 0.16 | 4.5307 | 0.0042475 | 0.20388 | 0.1 | 0.1 | 0.15 | 0.6796 | 0.0012233 |  |  | 0.00063713
2013-03-04 18:30 | 0.14 | 3.9644 | 0.0037166 | 0.1784 | 0.08 | 0.08 | 0.12 | 0.47572 | 0.0008563 |  |  | 0.00044599
2013-03-04 19:00 | 0.14 | 3.9644 | 0.0037166 | 0.1784 | 0.08 | 0.08 | 0.12 | 0.47572 | 0.0008563 |  |  | 0.00044599
2013-03-04 19:30 | 0.14 | 3.9644 | 0.0037166 | 0.1784 | 0.06 | 0.06 | 0.09 | 0.35679 | 0.00064223 |  |  | 0.00033449
2013-03-04 20:00 | 0.14 | 3.9644 | 0.0037166 | 0.1784 | 0.07 | 0.07 | 0.105 | 0.41626 | 0.00074926 |  |  | 0.00039024
2013-03-04 20:30 | 0.14 | 3.9644 | 0.0037166 | 0.1784 | 0.07 | 0.07 | 0.105 | 0.41626 | 0.00074926 |  |  | 0.00039024
2013-03-04 21:00 | 0.14 | 3.9644 | 0.0037166 | 0.1784 | 0.06 | 0.06 | 0.09 | 0.35679 | 0.00064223 |  |  | 0.00033449
2013-03-04 21:30 | 0.14 | 3.9644 | 0.0037166 | 0.1784 | 0.05 | 0.05 | 0.075 | 0.29733 | 0.00053519 |  |  | 0.00027874
2013-03-04 22:00 | 0.14 | 3.9644 | 0.0037166 | 0.1784 | 0.07 | 0.07 | 0.105 | 0.41626 | 0.00074926 |  |  | 0.00039024
2013-03-04 22:30 | 0.14 | 3.9644 | 0.0037166 | 0.1784 | -0.01 | 0.04 | 0.06 | 0.23786 | 0.00042815 |  |  | 0.000223
2013-03-04 23:00 | 0.14 | 3.9644 | 0.0037166 | 0.1784 | 0.01 | 0.01 | 0.015 | 0.059465 | 0.00010704 |  |  | 5.5749e-05
2013-03-04 23:30 | 0.14 | 3.9644 | 0.0037166 | 0.1784 | 0.01 | 0.01 | 0.015 | 0.059465 | 0.00010704 |  |  | 5.5749e-05
2013-03-05 | 0.14 | 3.9644 | 0.0037166 | 0.1784 | 0 |  |  |  |  | 0.01276 |  |  | 0.1784 | 0.1784 | 0.20388
2013-03-05 00:30 | 0.14 | 3.9644 | 0.0037166 | 0.1784 | -0.01
2013-03-05 01:00 | 0.14 | 3.9644 | 0.0037166 | 0.1784 | -0.03
2013-03-05 01:30 | 0.14 | 3.9644 | 0.0037166 | 0.1784 | -0.04
2013-03-05 02:00 | 0.14 | 3.9644 | 0.0037166 | 0.1784 | -0.03
2013-03-05 02:30 | 0.14 | 3.9644 | 0.0037166 | 0.1784 | -0.01
2013-03-05 03:00 | 0.14 | 3.9644 | 0.0037166 | 0.1784 | 0.11 | 0.11 | 0.165 | 0.65412 | 0.0011774 |  |  | 0.00061324
2013-03-05 03:30 | 0.14 | 3.9644 | 0.0037166 | 0.1784 | -0.01
2013-03-05 04:00 | 0.14 | 3.9644 | 0.0037166 | 0.1784 | -0.02
2013-03-05 04:30 | 0.14 | 3.9644 | 0.0037166 | 0.1784 | -0.01
2013-03-05 05:00 | 0.14 | 3.9644 | 0.0037166 | 0.1784 | -0.03
2013-03-05 05:30 | 0.14 | 3.9644 | 0.0037166 | 0.1784 | -0.05
2013-03-05 06:00 | 0.12 | 3.398 | 0.0031856 | 0.15291 | -0.04
2013-03-05 06:30 | 0.14 | 3.9644 | 0.0037166 | 0.1784 | -0.02
2013-03-05 07:00 | 0.14 | 3.9644 | 0.0037166 | 0.1784 | -0.05
2013-03-05 07:30 | 0.12 | 3.398 | 0.0031856 | 0.15291 | -0.02
2013-03-05 08:00 | 0.14 | 3.9644 | 0.0037166 | 0.1784 | -0.04
2013-03-05 08:30 | 0.14 | 3.9644 | 0.0037166 | 0.1784 | -0.05
2013-03-05 09:00 | 0.14 | 3.9644 | 0.0037166 | 0.1784 | -0.03
2013-03-05 09:30 | 0.14 | 3.9644 | 0.0037166 | 0.1784 | -0.04
2013-03-05 10:00 | 0.14 | 3.9644 | 0.0037166 | 0.1784 | -0.01
2013-03-05 10:30 | 0.14 | 3.9644 | 0.0037166 | 0.1784 | -0.02
2013-03-05 11:00 | 0.16 | 4.5307 | 0.0042475 | 0.20388 | 0
2013-03-05 11:30 | 0.14 | 3.9644 | 0.0037166 | 0.1784 | -0.01
2013-03-05 12:00 | 0.14 | 3.9644 | 0.0037166 | 0.1784 | 0.07 | 0.07 | 0.105 | 0.41626 | 0.00074926 |  |  | 0.00039024
2013-03-05 12:30 | 0.14 | 3.9644 | 0.0037166 | 0.1784 | 0.02 | 0.02 | 0.03 | 0.11893 | 0.00021408 |  |  | 0.0001115
2013-03-05 13:00 | 0.14 | 3.9644 | 0.0037166 | 0.1784 | 0 | 0.036667 | 0.055 | 0.21804 | 0.00039247 |  |  | 0.00020441
2013-03-05 13:30 | 0.14 | 3.9644 | 0.0037166 | 0.1784 | 0 | 0.053333 | 0.08 | 0.31715 | 0.00057087 |  |  | 0.00029733
2013-03-05 14:00 | 0.14 | 3.9644 | 0.0037166 | 0.1784 | 0.07 | 0.07 | 0.105 | 0.41626 | 0.00074926 |  |  | 0.00039024
2013-03-05 14:30 | 0.14 | 3.9644 | 0.0037166 | 0.1784 | 0.01 | 0.01 | 0.015 | 0.059465 | 0.00010704 |  |  | 5.5749e-05
2013-03-05 15:00 | 0.16 | 4.5307 | 0.0042475 | 0.20388 | 0.05 | 0.05 | 0.075 | 0.3398 | 0.00061164 |  |  | 0.00031856
2013-03-05 15:30 | 0.14 | 3.9644 | 0.0037166 | 0.1784 | 0.05 | 0.05 | 0.075 | 0.29733 | 0.00053519 |  |  | 0.00027874
2013-03-05 16:00 | 0.14 | 3.9644 | 0.0037166 | 0.1784 | 0.07 | 0.07 | 0.105 | 0.41626 | 0.00074926 |  |  | 0.00039024
2013-03-05 16:30 | 0.14 | 3.9644 | 0.0037166 | 0.1784 | 0.07 | 0.07 | 0.105 | 0.41626 | 0.00074926 |  |  | 0.00039024
2013-03-05 17:00 | 0.14 | 3.9644 | 0.0037166 | 0.1784 | 0.03 | 0.03 | 0.045 | 0.1784 | 0.00032111 |  |  | 0.00016725
2013-03-05 17:30 | 0.14 | 3.9644 | 0.0037166 | 0.1784 | 0.05 | 0.05 | 0.075 | 0.29733 | 0.00053519 |  |  | 0.00027874
2013-03-05 18:00 | 0.14 | 3.9644 | 0.0037166 | 0.1784 | 0.03 | 0.03 | 0.045 | 0.1784 | 0.00032111 |  |  | 0.00016725
2013-03-05 18:30 | 0.14 | 3.9644 | 0.0037166 | 0.1784 | 0.04 | 0.04 | 0.06 | 0.23786 | 0.00042815 |  |  | 0.000223
2013-03-05 19:00 | 0.14 | 3.9644 | 0.0037166 | 0.1784 | 0.05 | 0.05 | 0.075 | 0.29733 | 0.00053519 |  |  | 0.00027874
2013-03-05 19:30 | 0.14 | 3.9644 | 0.0037166 | 0.1784 | 0.16 | 0.16 | 0.24 | 0.95145 | 0.0017126 |  |  | 0.00089198
2013-03-05 20:00 | 0.14 | 3.9644 | 0.0037166 | 0.1784 | 0.05 | 0.05 | 0.075 | 0.29733 | 0.00053519 |  |  | 0.00027874
2013-03-05 20:30 | 0.14 | 3.9644 | 0.0037166 | 0.1784 | 0.03 | 0.03 | 0.045 | 0.1784 | 0.00032111 |  |  | 0.00016725
2013-03-05 21:00 | 0.14 | 3.9644 | 0.0037166 | 0.1784 | 0.01 | 0.01 | 0.015 | 0.059465 | 0.00010704 |  |  | 5.5749e-05
2013-03-05 21:30 | 0.14 | 3.9644 | 0.0037166 | 0.1784 | 0.02 | 0.02 | 0.03 | 0.11893 | 0.00021408 |  |  | 0.0001115
2013-03-05 22:00 | 0.14 | 3.9644 | 0.0037166 | 0.1784 | 0.02 | 0.02 | 0.03 | 0.11893 | 0.00021408 |  |  | 0.0001115
2013-03-05 22:30 | 0.14 | 3.9644 | 0.0037166 | 0.1784 | 0.01 | 0.01 | 0.015 | 0.059465 | 0.00010704 |  |  | 5.5749e-05
2013-03-05 23:00 | 0.14 | 3.9644 | 0.0037166 | 0.1784 | 0.02 | 0.02 | 0.03 | 0.11893 | 0.00021408 |  |  | 0.0001115
2013-03-05 23:30 | 0.14 | 3.9644 | 0.0037166 | 0.1784 | -0.02 | 0.055 | 0.0825 | 0.32706 | 0.00058871 |  |  | 0.00030662
2013-03-06 | 0.14 | 3.9644 | 0.0037166 | 0.1784 | -0.03 | 0.09 | 0.135 | 0.53519 | 0.00096334 | 469.6695 | 244.6195 | 0.00050174 | 9.1123 | 9.1123 | 24.2109
2013-03-06 00:30 | 0.14 | 3.9644 | 0.0037166 | 0.1784 | -0.02 | 0.125 | 0.1875 | 0.74332 | 0.001338 |  |  | 0.00069686
2013-03-06 01:00 | 0.14 | 3.9644 | 0.0037166 | 0.1784 | -0.03 | 0.16 | 0.24 | 0.95145 | 0.0017126 |  |  | 0.00089198
2013-03-06 01:30 | 0.14 | 3.9644 | 0.0037166 | 0.1784 | 0 | 0.195 | 0.2925 | 1.1596 | 0.0020872 |  |  | 0.0010871
2013-03-06 02:00 | 0.16 | 4.5307 | 0.0042475 | 0.20388 | 0.23 | 0.23 | 0.345 | 1.5631 | 0.0028136 |  |  | 0.0014654
2013-03-06 02:30 | 0.23 | 6.5129 | 0.0061058 | 0.29308 | 2.64 | 2.64 | 3.96 | 25.791 | 0.046424 |  |  | 0.024179
2013-03-06 03:00 | 1.1 | 31.1485 | 0.029202 | 1.4017 | 2.96 | 2.96 | 4.44 | 138.2995 | 0.24894 |  |  | 0.12966
2013-03-06 03:30 | 1.3 | 36.8119 | 0.034511 | 1.6565 | 2.47 | 2.47 | 3.705 | 136.3881 | 0.2455 |  |  | 0.12786
2013-03-06 04:00 | 1.4 | 39.6436 | 0.037166 | 1.784 | 5.89 | 5.89 | 8.835 | 350.2511 | 0.63045 |  |  | 0.32836
2013-03-06 04:30 | 1.3 | 36.8119 | 0.034511 | 1.6565 | 10.34 | 10.34 | 15.51 | 570.9526 | 1.0277 |  |  | 0.53527
2013-03-06 05:00 | 2.2 | 62.2971 | 0.058403 | 2.8034 | 9.41 | 9.41 | 14.115 | 879.323 | 1.5828 |  |  | 0.82437
2013-03-06 05:30 | 4.2 | 118.9308 | 0.1115 | 5.3519 | 15.7 | 15.7 | 23.55 | 2800.8193 | 5.0415 |  |  | 2.6258
2013-03-06 06:00 | 4.8 | 135.9209 | 0.12743 | 6.1164 | 17.81 | 17.81 | 26.715 | 3631.1259 | 6.536 |  |  | 3.4042
2013-03-06 06:30 | 5.5 | 155.7427 | 0.14601 | 7.0084 | 15.3 | 15.3 | 22.95 | 3574.294 | 6.4337 |  |  | 3.3509
2013-03-06 07:00 | 6 | 169.9011 | 0.15928 | 7.6455 | 15.85 | 15.85 | 23.775 | 4039.3982 | 7.2709 |  |  | 3.7869
2013-03-06 07:30 | 5.7 | 161.406 | 0.15132 | 7.2633 | 14.76 | 14.76 | 22.14 | 3573.5294 | 6.4324 |  |  | 3.3502
2013-03-06 08:00 | 5.7 | 161.406 | 0.15132 | 7.2633 | 14.83 | 14.83 | 22.245 | 3590.477 | 6.4629 |  |  | 3.3661
2013-03-06 08:30 | 5.5 | 155.7427 | 0.14601 | 7.0084 | 15.03 | 15.03 | 22.545 | 3511.2182 | 6.3202 |  |  | 3.2918
2013-03-06 09:00 | 6.8 | 192.5546 | 0.18052 | 8.665 | 22.7 | 22.7 | 34.05 | 6556.4827 | 11.8017 |  |  | 6.1467
2013-03-06 09:30 | 7.1 | 201.0496 | 0.18848 | 9.0472 | 17.73 | 17.73 | 26.595 | 5346.9144 | 9.6244 |  |  | 5.0127
2013-03-06 10:00 | 7.8 | 220.8714 | 0.20707 | 9.9392 | 15.67 | 15.67 | 23.505 | 5191.5823 | 9.3448 |  |  | 4.8671
2013-03-06 10:30 | 11 | 311.4853 | 0.29202 | 14.0168 | 19.94 | 19.94 | 29.91 | 9316.5257 | 16.7697 |  |  | 8.7342
2013-03-06 11:00 | 14 | 396.4359 | 0.37166 | 17.8396 | 21.05 | 21.05 | 31.575 | 12517.462 | 22.5314 |  |  | 11.7351
2013-03-06 11:30 | 17 | 481.3864 | 0.4513 | 21.6624 | 23.73 | 23.73 | 35.595 | 17134.9486 | 30.8429 |  |  | 16.064
2013-03-06 12:00 | 17 | 481.3864 | 0.4513 | 21.6624 | 20.21 | 20.21 | 30.315 | 14593.2285 | 26.2678 |  |  | 13.6812
2013-03-06 12:30 | 19 | 538.0201 | 0.50439 | 24.2109 | 19.15 | 19.15 | 28.725 | 15454.627 | 27.8183 |  |  | 14.4887
2013-03-06 13:00 | 19 | 538.0201 | 0.50439 | 24.2109 | 18.58 | 18.58 | 27.87 | 14994.6198 | 26.9903 |  |  | 14.0575
2013-03-06 13:30 | 17 | 481.3864 | 0.4513 | 21.6624 | 17.26 | 17.26 | 25.89 | 12463.0937 | 22.4336 |  |  | 11.6842
2013-03-06 14:00 | 14 | 396.4359 | 0.37166 | 17.8396 | 16.82 | 16.82 | 25.23 | 10002.0766 | 18.0037 |  |  | 9.3769
2013-03-06 14:30 | 12 | 339.8022 | 0.31856 | 15.2911 | 16.41 | 16.41 | 24.615 | 8364.2301 | 15.0556 |  |  | 7.8415
2013-03-06 15:00 | 13 | 368.119 | 0.34511 | 16.5654 | 16.38 | 16.38 | 24.57 | 9044.684 | 16.2804 |  |  | 8.4794
2013-03-06 15:30 | 14 | 396.4359 | 0.37166 | 17.8396 | 17.51 | 17.51 | 26.265 | 10412.3877 | 18.7423 |  |  | 9.7616
2013-03-06 16:00 | 14 | 396.4359 | 0.37166 | 17.8396 | 17.9 | 17.9 | 26.85 | 10644.3026 | 19.1597 |  |  | 9.979
2013-03-06 16:30 | 13 | 368.119 | 0.34511 | 16.5654 | 17.84 | 17.84 | 26.76 | 9850.8646 | 17.7316 |  |  | 9.2352
2013-03-06 17:00 | 13 | 368.119 | 0.34511 | 16.5654 | 18.38 | 18.38 | 27.57 | 10149.041 | 18.2683 |  |  | 9.5147
2013-03-06 17:30 | 12 | 339.8022 | 0.31856 | 15.2911 | 18.35 | 18.35 | 27.525 | 9353.0544 | 16.8355 |  |  | 8.7685
2013-03-06 18:00 | 9.9 | 280.3368 | 0.26282 | 12.6152 | 18.36 | 18.36 | 27.54 | 7720.475 | 13.8969 |  |  | 7.2379
2013-03-06 18:30 | 7.8 | 220.8714 | 0.20707 | 9.9392 | 18.47 | 18.47 | 27.705 | 6119.2422 | 11.0146 |  |  | 5.7368
2013-03-06 19:00 | 6.6 | 186.8912 | 0.17521 | 8.4101 | 18.04 | 18.04 | 27.06 | 5057.2755 | 9.1031 |  |  | 4.7412
2013-03-06 19:30 | 5.8 | 164.2377 | 0.15397 | 7.3907 | 18.42 | 18.42 | 27.63 | 4537.8879 | 8.1682 |  |  | 4.2543
2013-03-06 20:00 | 5.1 | 144.4159 | 0.13539 | 6.4987 | 18.35 | 18.35 | 27.525 | 3975.0481 | 7.1551 |  |  | 3.7266
2013-03-06 20:30 | 4.3 | 121.7624 | 0.11415 | 5.4793 | 18.07 | 18.07 | 27.105 | 3300.3709 | 5.9407 |  |  | 3.0941
2013-03-06 21:00 | 3.9 | 110.4357 | 0.10353 | 4.9696 | 17.56 | 17.56 | 26.34 | 2908.8764 | 5.236 |  |  | 2.7271
2013-03-06 21:30 | 3.5 | 99.109 | 0.092915 | 4.4599 | 16.63 | 16.63 | 24.945 | 2472.2731 | 4.4501 |  |  | 2.3178
2013-03-06 22:00 | 2.8 | 79.2872 | 0.074332 | 3.5679 | 15.95 | 15.95 | 23.925 | 1896.9456 | 3.4145 |  |  | 1.7784
2013-03-06 22:30 | 2.5 | 70.7921 | 0.066368 | 3.1856 | 15.82 | 15.82 | 23.73 | 1679.8969 | 3.0238 |  |  | 1.5749
2013-03-06 23:00 | 2.4 | 67.9604 | 0.063713 | 3.0582 | 15.43 | 15.43 | 23.145 | 1572.9442 | 2.8313 |  |  | 1.4746
2013-03-06 23:30 | 2.3 | 65.1287 | 0.061058 | 2.9308 | 15.04 | 15.04 | 22.56 | 1469.3045 | 2.6447 |  |  | 1.3775
2013-03-07 | 2 | 56.6337 | 0.053094 | 2.5485 | 14.51 | 14.51 | 21.765 | 1232.6323 | 2.2187 | 24.9285 | 12.9836 | 1.1556 | 0.96153 | 0.96153 | 2.5485
2013-03-07 00:30 | 1.8 | 50.9703 | 0.047785 | 2.2937 | 13.83 | 13.83 | 20.745 | 1057.3794 | 1.9033 |  |  | 0.99129
2013-03-07 01:00 | 1.6 | 45.307 | 0.042475 | 2.0388 | 13.27 | 13.27 | 19.905 | 901.8349 | 1.6233 |  |  | 0.84547
2013-03-07 01:30 | 1.5 | 42.4753 | 0.039821 | 1.9114 | 12.73 | 12.73 | 19.095 | 811.0653 | 1.4599 |  |  | 0.76037
2013-03-07 02:00 | 1.3 | 36.8119 | 0.034511 | 1.6565 | 12.35 | 12.35 | 18.525 | 681.9405 | 1.2275 |  |  | 0.63932
2013-03-07 02:30 | 1.2 | 33.9802 | 0.031856 | 1.5291 | 11.98 | 11.98 | 17.97 | 610.6245 | 1.0991 |  |  | 0.57246
2013-03-07 03:00 | 1.2 | 33.9802 | 0.031856 | 1.5291 | 11.55 | 11.55 | 17.325 | 588.7072 | 1.0597 |  |  | 0.55191
2013-03-07 03:30 | 1.1 | 31.1485 | 0.029202 | 1.4017 | 11.19 | 11.19 | 16.785 | 522.8281 | 0.94109 |  |  | 0.49015
2013-03-07 04:00 | 1.1 | 31.1485 | 0.029202 | 1.4017 | 10.6 | 10.6 | 15.9 | 495.2616 | 0.89147 |  |  | 0.46431
2013-03-07 04:30 | 0.99 | 28.0337 | 0.026282 | 1.2615 | 10.19 | 10.19 | 15.285 | 428.4948 | 0.77129 |  |  | 0.40171
2013-03-07 05:00 | 0.92 | 26.0515 | 0.024423 | 1.1723 | 9.85 | 9.85 | 14.775 | 384.9109 | 0.69284 |  |  | 0.36085
2013-03-07 05:30 | 0.85 | 24.0693 | 0.022565 | 1.0831 | 9.55 | 9.55 | 14.325 | 344.793 | 0.62063 |  |  | 0.32324
2013-03-07 06:00 | 0.73 | 20.6713 | 0.019379 | 0.93021 | 9.13 | 9.13 | 13.695 | 283.0934 | 0.50957 |  |  | 0.2654
2013-03-07 06:30 | 0.67 | 18.9723 | 0.017787 | 0.85375 | 8.84 | 8.84 | 13.26 | 251.5725 | 0.45283 |  |  | 0.23585
2013-03-07 07:00 | 0.67 | 18.9723 | 0.017787 | 0.85375 | 8.41 | 8.41 | 12.615 | 239.3354 | 0.4308 |  |  | 0.22438
2013-03-07 07:30 | 0.62 | 17.5564 | 0.016459 | 0.79004 | 8.02 | 8.02 | 12.03 | 211.204 | 0.38017 |  |  | 0.198
2013-03-07 08:00 | 0.57 | 16.1406 | 0.015132 | 0.72633 | 7.61 | 7.61 | 11.415 | 184.245 | 0.33164 |  |  | 0.17273
2013-03-07 08:30 | 0.62 | 17.5564 | 0.016459 | 0.79004 | 7.25 | 7.25 | 10.875 | 190.9263 | 0.34367 |  |  | 0.17899
2013-03-07 09:00 | 0.52 | 14.7248 | 0.013804 | 0.66261 | 7.04 | 7.04 | 10.56 | 155.4935 | 0.27989 |  |  | 0.14578
2013-03-07 09:30 | 0.52 | 14.7248 | 0.013804 | 0.66261 | 6.83 | 6.83 | 10.245 | 150.8552 | 0.27154 |  |  | 0.14143
2013-03-07 10:00 | 0.57 | 16.1406 | 0.015132 | 0.72633 | 6.57 | 6.57 | 9.855 | 159.0656 | 0.28632 |  |  | 0.14912
2013-03-07 10:30 | 0.67 | 18.9723 | 0.017787 | 0.85375 | 6.45 | 6.45 | 9.675 | 183.5569 | 0.3304 |  |  | 0.17208
2013-03-07 11:00 | 0.67 | 18.9723 | 0.017787 | 0.85375 | 6.25 | 6.25 | 9.375 | 177.8652 | 0.32016 |  |  | 0.16675
2013-03-07 11:30 | 0.73 | 20.6713 | 0.019379 | 0.93021 | 5.94 | 5.94 | 8.91 | 184.1813 | 0.33153 |  |  | 0.17267
2013-03-07 12:00 | 0.92 | 26.0515 | 0.024423 | 1.1723 | 6.02 | 6.02 | 9.03 | 235.245 | 0.42344 |  |  | 0.22054
2013-03-07 12:30 | 0.92 | 26.0515 | 0.024423 | 1.1723 | 5.62 | 5.62 | 8.43 | 219.6141 | 0.39531 |  |  | 0.20589
2013-03-07 13:00 | 0.85 | 24.0693 | 0.022565 | 1.0831 | 5.56 | 5.56 | 8.34 | 200.7381 | 0.36133 |  |  | 0.18819
2013-03-07 13:30 | 0.85 | 24.0693 | 0.022565 | 1.0831 | 6.1 | 6.1 | 9.15 | 220.2343 | 0.39642 |  |  | 0.20647
2013-03-07 14:00 | 0.67 | 18.9723 | 0.017787 | 0.85375 | 6.84 | 6.84 | 10.26 | 194.6557 | 0.35038 |  |  | 0.18249
2013-03-07 14:30 | 0.62 | 17.5564 | 0.016459 | 0.79004 | 7.26 | 7.26 | 10.89 | 191.1897 | 0.34414 |  |  | 0.17924
2013-03-07 15:00 | 0.62 | 17.5564 | 0.016459 | 0.79004 | 7.57 | 7.57 | 11.355 | 199.3534 | 0.35884 |  |  | 0.18689
2013-03-07 15:30 | 0.57 | 16.1406 | 0.015132 | 0.72633 | 7.93 | 7.93 | 11.895 | 191.9925 | 0.34559 |  |  | 0.17999
2013-03-07 16:00 | 0.57 | 16.1406 | 0.015132 | 0.72633 | 8.11 | 8.11 | 12.165 | 196.3504 | 0.35343 |  |  | 0.18408
2013-03-07 16:30 | 0.57 | 16.1406 | 0.015132 | 0.72633 | 7.83 | 7.83 | 11.745 | 189.5714 | 0.34123 |  |  | 0.17772
2013-03-07 17:00 | 0.47 | 13.3089 | 0.012477 | 0.5989 | 7.42 | 7.42 | 11.13 | 148.1283 | 0.26663 |  |  | 0.13887
2013-03-07 17:30 | 0.47 | 13.3089 | 0.012477 | 0.5989 | 7.12 | 7.12 | 10.68 | 142.1392 | 0.25585 |  |  | 0.13326
2013-03-07 18:00 | 0.47 | 13.3089 | 0.012477 | 0.5989 | 6.71 | 6.71 | 10.065 | 133.9543 | 0.24112 |  |  | 0.12558
2013-03-07 18:30 | 0.47 | 13.3089 | 0.012477 | 0.5989 | 6.46 | 6.46 | 9.69 | 128.9634 | 0.23213 |  |  | 0.1209
2013-03-07 19:00 | 0.43 | 12.1762 | 0.011415 | 0.54793 | 6.17 | 6.17 | 9.255 | 112.6911 | 0.20284 |  |  | 0.10565
2013-03-07 19:30 | 0.47 | 13.3089 | 0.012477 | 0.5989 | 5.97 | 5.97 | 8.955 | 119.1814 | 0.21453 |  |  | 0.11173
2013-03-07 20:00 | 0.39 | 11.0436 | 0.010353 | 0.49696 | 5.69 | 5.69 | 8.535 | 94.2569 | 0.16966 |  |  | 0.088366
2013-03-07 20:30 | 0.39 | 11.0436 | 0.010353 | 0.49696 | 5.2 | 5.2 | 7.8 | 86.1398 | 0.15505 |  |  | 0.080756
2013-03-07 21:00 | 0.39 | 11.0436 | 0.010353 | 0.49696 | 4.83 | 4.83 | 7.245 | 80.0107 | 0.14402 |  |  | 0.07501
2013-03-07 21:30 | 0.39 | 11.0436 | 0.010353 | 0.49696 | 4.47 | 4.47 | 6.705 | 74.0471 | 0.13328 |  |  | 0.069419
2013-03-07 22:00 | 0.39 | 11.0436 | 0.010353 | 0.49696 | 4.19 | 4.19 | 6.285 | 69.4088 | 0.12494 |  |  | 0.065071
2013-03-07 22:30 | 0.39 | 11.0436 | 0.010353 | 0.49696 | 3.96 | 3.96 | 5.94 | 65.5988 | 0.11808 |  |  | 0.061499
2013-03-07 23:00 | 0.43 | 12.1762 | 0.011415 | 0.54793 | 3.67 | 3.67 | 5.505 | 67.0302 | 0.12065 |  |  | 0.062841
2013-03-07 23:30 | 0.39 | 11.0436 | 0.010353 | 0.49696 | 3.43 | 3.43 | 5.145 | 56.8192 | 0.10227 |  |  | 0.053268
2013-03-08 | 0.39 | 11.0436 | 0.010353 | 0.49696 | 3.29 | 3.29 | 4.935 | 54.5 | 0.0981 | 1.5309 | 0.79733 | 0.051094 | 0.38387 | 0.38387 | 0.54793
2013-03-08 00:30 | 0.43 | 12.1762 | 0.011415 | 0.54793 | 3.13 | 3.13 | 4.695 | 57.1675 | 0.1029 |  |  | 0.053594
2013-03-08 01:00 | 0.35 | 9.9109 | 0.0092915 | 0.44599 | 2.94 | 2.94 | 4.41 | 43.7071 | 0.078673 |  |  | 0.040975
2013-03-08 01:30 | 0.35 | 9.9109 | 0.0092915 | 0.44599 | 2.75 | 2.75 | 4.125 | 40.8824 | 0.073588 |  |  | 0.038327
2013-03-08 02:00 | 0.43 | 12.1762 | 0.011415 | 0.54793 | 2.52 | 2.52 | 3.78 | 46.0262 | 0.082847 |  |  | 0.04315
2013-03-08 02:30 | 0.35 | 9.9109 | 0.0092915 | 0.44599 | 2.31 | 2.31 | 3.465 | 34.3413 | 0.061814 |  |  | 0.032195
2013-03-08 03:00 | 0.32 | 9.0614 | 0.0084951 | 0.40776 | 2.21 | 2.21 | 3.315 | 30.0385 | 0.054069 |  |  | 0.028161
2013-03-08 03:30 | 0.32 | 9.0614 | 0.0084951 | 0.40776 | 2.02 | 2.02 | 3.03 | 27.456 | 0.049421 |  |  | 0.02574
2013-03-08 04:00 | 0.32 | 9.0614 | 0.0084951 | 0.40776 | 1.87 | 1.87 | 2.805 | 25.4172 | 0.045751 |  |  | 0.023829
2013-03-08 04:30 | 0.32 | 9.0614 | 0.0084951 | 0.40776 | 1.85 | 1.85 | 2.775 | 25.1454 | 0.045262 |  |  | 0.023574
2013-03-08 05:00 | 0.32 | 9.0614 | 0.0084951 | 0.40776 | 1.71 | 1.71 | 2.565 | 23.2425 | 0.041836 |  |  | 0.02179
2013-03-08 05:30 | 0.32 | 9.0614 | 0.0084951 | 0.40776 | 1.62 | 1.62 | 2.43 | 22.0192 | 0.039635 |  |  | 0.020643
2013-03-08 06:00 | 0.32 | 9.0614 | 0.0084951 | 0.40776 | 1.61 | 1.61 | 2.415 | 21.8833 | 0.03939 |  |  | 0.020516
2013-03-08 06:30 | 0.26 | 7.3624 | 0.0069022 | 0.33131 | 1.52 | 1.52 | 2.28 | 16.7862 | 0.030215 |  |  | 0.015737
2013-03-08 07:00 | 0.32 | 9.0614 | 0.0084951 | 0.40776 | 1.47 | 1.47 | 2.205 | 19.9804 | 0.035965 |  |  | 0.018732
2013-03-08 07:30 | 0.29 | 8.2119 | 0.0076986 | 0.36953 | 1.45 | 1.45 | 2.175 | 17.8609 | 0.03215 |  |  | 0.016745
2013-03-08 08:00 | 0.26 | 7.3624 | 0.0069022 | 0.33131 | 1.36 | 1.36 | 2.04 | 15.0193 | 0.027035 |  |  | 0.014081
2013-03-08 08:30 | 0.26 | 7.3624 | 0.0069022 | 0.33131 | 1.31 | 1.31 | 1.965 | 14.4671 | 0.026041 |  |  | 0.013563
2013-03-08 09:00 | 0.26 | 7.3624 | 0.0069022 | 0.33131 | 1.31 | 1.31 | 1.965 | 14.4671 | 0.026041 |  |  | 0.013563
2013-03-08 09:30 | 0.39 | 11.0436 | 0.010353 | 0.49696 | 1.28 | 1.28 | 1.92 | 21.2037 | 0.038167 |  |  | 0.019878
2013-03-08 10:00 | 0.32 | 9.0614 | 0.0084951 | 0.40776 | 1.22 | 1.22 | 1.83 | 16.5823 | 0.029848 |  |  | 0.015546
2013-03-08 10:30 | 0.32 | 9.0614 | 0.0084951 | 0.40776 | 1.19 | 1.19 | 1.785 | 16.1746 | 0.029114 |  |  | 0.015164
2013-03-08 11:00 | 0.32 | 9.0614 | 0.0084951 | 0.40776 | 1.17 | 1.17 | 1.755 | 15.9027 | 0.028625 |  |  | 0.014909
2013-03-08 11:30 | 0.32 | 9.0614 | 0.0084951 | 0.40776 | 1.11 | 1.11 | 1.665 | 15.0872 | 0.027157 |  |  | 0.014144
2013-03-08 12:00 | 0.35 | 9.9109 | 0.0092915 | 0.44599 | 1.1 | 1.1 | 1.65 | 16.353 | 0.029435 |  |  | 0.015331
2013-03-08 12:30 | 0.32 | 9.0614 | 0.0084951 | 0.40776 | 1.12 | 1.12 | 1.68 | 15.2231 | 0.027402 |  |  | 0.014272
2013-03-08 13:00 | 0.32 | 9.0614 | 0.0084951 | 0.40776 | 1.07 | 1.07 | 1.605 | 14.5435 | 0.026178 |  |  | 0.013635
2013-03-08 13:30 | 0.32 | 9.0614 | 0.0084951 | 0.40776 | 1.12 | 1.12 | 1.68 | 15.2231 | 0.027402 |  |  | 0.014272
2013-03-08 14:00 | 0.32 | 9.0614 | 0.0084951 | 0.40776 | 1 | 1 | 1.5 | 13.5921 | 0.024466 |  |  | 0.012743
2013-03-08 14:30 | 0.26 | 7.3624 | 0.0069022 | 0.33131 | 0.98 | 0.98 | 1.47 | 10.8227 | 0.019481 |  |  | 0.010146
2013-03-08 15:00 | 0.26 | 7.3624 | 0.0069022 | 0.33131 | 0.9 | 0.9 | 1.35 | 9.9392 | 0.017891 |  |  | 0.009318
2013-03-08 15:30 | 0.23 | 6.5129 | 0.0061058 | 0.29308 | 0.8 | 0.8 | 1.2 | 7.8154 | 0.014068 |  |  | 0.007327
2013-03-08 16:00 | 0.26 | 7.3624 | 0.0069022 | 0.33131 | 0.79 | 0.79 | 1.185 | 8.7244 | 0.015704 |  |  | 0.0081791
2013-03-08 16:30 | 0.23 | 6.5129 | 0.0061058 | 0.29308 | 0.75 | 0.75 | 1.125 | 7.327 | 0.013189 |  |  | 0.006869
2013-03-08 17:00 | 0.23 | 6.5129 | 0.0061058 | 0.29308 | 0.69 | 0.69 | 1.035 | 6.7408 | 0.012133 |  |  | 0.0063195
2013-03-08 17:30 | 0.26 | 7.3624 | 0.0069022 | 0.33131 | 0.68 | 0.68 | 1.02 | 7.5096 | 0.013517 |  |  | 0.0070403
2013-03-08 18:00 | 0.26 | 7.3624 | 0.0069022 | 0.33131 | 0.68 | 0.68 | 1.02 | 7.5096 | 0.013517 |  |  | 0.0070403
2013-03-08 18:30 | 0.32 | 9.0614 | 0.0084951 | 0.40776 | 0.64 | 0.64 | 0.96 | 8.6989 | 0.015658 |  |  | 0.0081553
2013-03-08 19:00 | 0.32 | 9.0614 | 0.0084951 | 0.40776 | 0.62 | 0.62 | 0.93 | 8.4271 | 0.015169 |  |  | 0.0079004
2013-03-08 19:30 | 0.35 | 9.9109 | 0.0092915 | 0.44599 | 0.63 | 0.63 | 0.945 | 9.3658 | 0.016858 |  |  | 0.0087804
2013-03-08 20:00 | 0.26 | 7.3624 | 0.0069022 | 0.33131 | 0.68 | 0.68 | 1.02 | 7.5096 | 0.013517 |  |  | 0.0070403
2013-03-08 20:30 | 0.32 | 9.0614 | 0.0084951 | 0.40776 | 0.58 | 0.58 | 0.87 | 7.8834 | 0.01419 |  |  | 0.0073907
2013-03-08 21:00 | 0.23 | 6.5129 | 0.0061058 | 0.29308 | 0.55 | 0.55 | 0.825 | 5.3731 | 0.0096716 |  |  | 0.0050373
2013-03-08 21:30 | 0.26 | 7.3624 | 0.0069022 | 0.33131 | 0.59 | 0.59 | 0.885 | 6.5157 | 0.011728 |  |  | 0.0061085
2013-03-08 22:00 | 0.23 | 6.5129 | 0.0061058 | 0.29308 | 0.54 | 0.54 | 0.81 | 5.2754 | 0.0094958 |  |  | 0.0049457
2013-03-08 22:30 | 0.23 | 6.5129 | 0.0061058 | 0.29308 | 0.5 | 0.5 | 0.75 | 4.8847 | 0.0087924 |  |  | 0.0045794
2013-03-08 23:00 | 0.23 | 6.5129 | 0.0061058 | 0.29308 | 0.46 | 0.46 | 0.69 | 4.4939 | 0.008089 |  |  | 0.004213
2013-03-08 23:30 | 0.23 | 6.5129 | 0.0061058 | 0.29308 | 0.55 | 0.55 | 0.825 | 5.3731 | 0.0096716 |  |  | 0.0050373
2013-03-09 | 0.26 | 7.3624 | 0.0069022 | 0.33131 | 0.43 | 0.43 | 0.645 | 4.7487 | 0.0085477 | 0.27721 | 0.14438 | 0.0044519 | 0.30702 | 0.30702 | 0.40776
2013-03-09 00:30 | 0.26 | 7.3624 | 0.0069022 | 0.33131 | 0.43 | 0.43 | 0.645 | 4.7487 | 0.0085477 |  |  | 0.0044519
2013-03-09 01:00 | 0.26 | 7.3624 | 0.0069022 | 0.33131 | 0.4 | 0.4 | 0.6 | 4.4174 | 0.0079514 |  |  | 0.0041413
2013-03-09 01:30 | 0.26 | 7.3624 | 0.0069022 | 0.33131 | 0.4 | 0.4 | 0.6 | 4.4174 | 0.0079514 |  |  | 0.0041413
2013-03-09 02:00 | 0.32 | 9.0614 | 0.0084951 | 0.40776 | 0.36 | 0.36 | 0.54 | 4.8932 | 0.0088077 |  |  | 0.0045873
2013-03-09 02:30 | 0.23 | 6.5129 | 0.0061058 | 0.29308 | 0.35 | 0.35 | 0.525 | 3.4193 | 0.0061547 |  |  | 0.0032056
2013-03-09 03:00 | 0.23 | 6.5129 | 0.0061058 | 0.29308 | 0.33 | 0.33 | 0.495 | 3.2239 | 0.005803 |  |  | 0.0030224
2013-03-09 03:30 | 0.275 | 7.7871 | 0.0073004 | 0.35042 | 0.31 | 0.31 | 0.465 | 3.621 | 0.0065178 |  |  | 0.0033947
2013-03-09 04:00 | 0.32 | 9.0614 | 0.0084951 | 0.40776 | 0.31 | 0.31 | 0.465 | 4.2135 | 0.0075844 |  |  | 0.0039502
2013-03-09 04:30 | 0.23 | 6.5129 | 0.0061058 | 0.29308 | 0.32 | 0.32 | 0.48 | 3.1262 | 0.0056271 |  |  | 0.0029308
2013-03-09 05:00 | 0.32 | 9.0614 | 0.0084951 | 0.40776 | 0.32 | 0.32 | 0.48 | 4.3495 | 0.007829 |  |  | 0.0040776
2013-03-09 05:30 | 0.23 | 6.5129 | 0.0061058 | 0.29308 | 0.32 | 0.32 | 0.48 | 3.1262 | 0.0056271 |  |  | 0.0029308
2013-03-09 06:00 | 0.23 | 6.5129 | 0.0061058 | 0.29308 | 0.26 | 0.26 | 0.39 | 2.54 | 0.004572 |  |  | 0.0023813
2013-03-09 06:30 | 0.23 | 6.5129 | 0.0061058 | 0.29308 | 0.27 | 0.27 | 0.405 | 2.6377 | 0.0047479 |  |  | 0.0024729
2013-03-09 07:00 | 0.26 | 7.3624 | 0.0069022 | 0.33131 | 0.26 | 0.26 | 0.39 | 2.8713 | 0.0051684 |  |  | 0.0026919
2013-03-09 07:30 | 0.26 | 7.3624 | 0.0069022 | 0.33131 | 0.25 | 0.25 | 0.375 | 2.7609 | 0.0049696 |  |  | 0.0025883
2013-03-09 08:00 | 0.2 | 5.6634 | 0.0053094 | 0.25485 | 0.28 | 0.28 | 0.42 | 2.3786 | 0.0042815 |  |  | 0.00223
2013-03-09 08:30 | 0.2 | 5.6634 | 0.0053094 | 0.25485 | 0.27 | 0.27 | 0.405 | 2.2937 | 0.0041286 |  |  | 0.0021503
2013-03-09 09:00 | 0.23 | 6.5129 | 0.0061058 | 0.29308 | 0.34 | 0.34 | 0.51 | 3.3216 | 0.0059788 |  |  | 0.003114
2013-03-09 09:30 | 0.2 | 5.6634 | 0.0053094 | 0.25485 | 0.29 | 0.29 | 0.435 | 2.4636 | 0.0044344 |  |  | 0.0023096
2013-03-09 10:00 | 0.23 | 6.5129 | 0.0061058 | 0.29308 | 0.3 | 0.3 | 0.45 | 2.9308 | 0.0052754 |  |  | 0.0027476
2013-03-09 10:30 | 0.23 | 6.5129 | 0.0061058 | 0.29308 | 0.51 | 0.51 | 0.765 | 4.9823 | 0.0089682 |  |  | 0.004671
2013-03-09 11:00 | 0.23 | 6.5129 | 0.0061058 | 0.29308 | 0.31 | 0.31 | 0.465 | 3.0285 | 0.0054513 |  |  | 0.0028392
2013-03-09 11:30 | 0.23 | 6.5129 | 0.0061058 | 0.29308 | 0.3 | 0.3 | 0.45 | 2.9308 | 0.0052754 |  |  | 0.0027476
2013-03-09 12:00 | 0.26 | 7.3624 | 0.0069022 | 0.33131 | 0.33 | 0.33 | 0.495 | 3.6444 | 0.0065599 |  |  | 0.0034166
2013-03-09 12:30 | 0.26 | 7.3624 | 0.0069022 | 0.33131 | 0.55 | 0.55 | 0.825 | 6.074 | 0.010933 |  |  | 0.0056943
2013-03-09 13:00 | 0.32 | 9.0614 | 0.0084951 | 0.40776 | 0.34 | 0.34 | 0.51 | 4.6213 | 0.0083184 |  |  | 0.0043325
2013-03-09 13:30 | 0.23 | 6.5129 | 0.0061058 | 0.29308 | 0.4 | 0.4 | 0.6 | 3.9077 | 0.0070339 |  |  | 0.0036635
2013-03-09 14:00 | 0.23 | 6.5129 | 0.0061058 | 0.29308 | 0.89 | 0.89 | 1.335 | 8.6947 | 0.01565 |  |  | 0.0081513
2013-03-09 14:30 | 0.26 | 7.3624 | 0.0069022 | 0.33131 | 0.33 | 0.33 | 0.495 | 3.6444 | 0.0065599 |  |  | 0.0034166
2013-03-09 15:00 | 0.32 | 9.0614 | 0.0084951 | 0.40776 | 0.5 | 0.5 | 0.75 | 6.796 | 0.012233 |  |  | 0.0063713
2013-03-09 15:30 | 0.26 | 7.3624 | 0.0069022 | 0.33131 | 0.32 | 0.32 | 0.48 | 3.5339 | 0.0063611 |  |  | 0.0033131
2013-03-09 16:00 | 0.26 | 7.3624 | 0.0069022 | 0.33131 | 0.33 | 0.33 | 0.495 | 3.6444 | 0.0065599 |  |  | 0.0034166
2013-03-09 16:30 | 0.23 | 6.5129 | 0.0061058 | 0.29308 | 0.33 | 0.33 | 0.495 | 3.2239 | 0.005803 |  |  | 0.0030224
2013-03-09 17:00 | 0.26 | 7.3624 | 0.0069022 | 0.33131 | 0.23 | 0.23 | 0.345 | 2.54 | 0.004572 |  |  | 0.0023813
2013-03-09 17:30 | 0.23 | 6.5129 | 0.0061058 | 0.29308 | 0.23 | 0.23 | 0.345 | 2.2469 | 0.0040445 |  |  | 0.0021065
2013-03-09 18:00 | 0.23 | 6.5129 | 0.0061058 | 0.29308 | 0.19 | 0.19 | 0.285 | 1.8562 | 0.0033411 |  |  | 0.0017402
2013-03-09 18:30 | 0.23 | 6.5129 | 0.0061058 | 0.29308 | 0.24 | 0.24 | 0.36 | 2.3446 | 0.0042203 |  |  | 0.0021981
2013-03-09 19:00 | 0.23 | 6.5129 | 0.0061058 | 0.29308 | 0.18 | 0.18 | 0.27 | 1.7585 | 0.0031653 |  |  | 0.0016486
2013-03-09 19:30 | 0.23 | 6.5129 | 0.0061058 | 0.29308 | 0.18 | 0.18 | 0.27 | 1.7585 | 0.0031653 |  |  | 0.0016486
2013-03-09 20:00 | 0.26 | 7.3624 | 0.0069022 | 0.33131 | 0.18 | 0.18 | 0.27 | 1.9878 | 0.0035781 |  |  | 0.0018636
2013-03-09 20:30 | 0.2 | 5.6634 | 0.0053094 | 0.25485 | 0.16 | 0.16 | 0.24 | 1.3592 | 0.0024466 |  |  | 0.0012743
2013-03-09 21:00 | 0.2 | 5.6634 | 0.0053094 | 0.25485 | 0.16 | 0.16 | 0.24 | 1.3592 | 0.0024466 |  |  | 0.0012743
2013-03-09 21:30 | 0.18 | 5.097 | 0.0047785 | 0.22937 | 0.18 | 0.18 | 0.27 | 1.3762 | 0.0024772 |  |  | 0.0012902
2013-03-09 22:00 | 0.18 | 5.097 | 0.0047785 | 0.22937 | 0.15 | 0.15 | 0.225 | 1.1468 | 0.0020643 |  |  | 0.0010752
2013-03-09 22:30 | 0.2 | 5.6634 | 0.0053094 | 0.25485 | 0.13 | 0.13 | 0.195 | 1.1044 | 0.0019878 |  |  | 0.0010353
2013-03-09 23:00 | 0.18 | 5.097 | 0.0047785 | 0.22937 | 0.12 | 0.12 | 0.18 | 0.91747 | 0.0016514 |  |  | 0.00086012
2013-03-09 23:30 | 0.2 | 5.6634 | 0.0053094 | 0.25485 | 0.12 | 0.12 | 0.18 | 1.0194 | 0.0018349 |  |  | 0.00095569
2013-03-10 | 0.2 | 5.6634 | 0.0053094 | 0.25485 | 0.12 | 0.12 | 0.18 | 1.0194 | 0.0018349 | 0.098031 | 0.051058 | 0.00095569 | 0.25034 | 0.25034 | 0.33131
2013-03-10 00:30 | 0.2 | 5.6634 | 0.0053094 | 0.25485 | 0.1 | 0.1 | 0.15 | 0.84951 | 0.0015291 |  |  | 0.00079641
2013-03-10 01:00 | 0.23 | 6.5129 | 0.0061058 | 0.29308 | 0.07 | 0.07 | 0.105 | 0.68385 | 0.0012309 |  |  | 0.00064111
2013-03-10 01:30 | 0.26 | 7.3624 | 0.0069022 | 0.33131 | 0.1 | 0.1 | 0.15 | 1.1044 | 0.0019878 |  |  | 0.0010353
2013-03-10 02:00 | 0.18 | 5.097 | 0.0047785 | 0.22937 | 0.1 | 0.1 | 0.15 | 0.76455 | 0.0013762 |  |  | 0.00071677
2013-03-10 02:30 | 0.18 | 5.097 | 0.0047785 | 0.22937 | 0.08 | 0.08 | 0.12 | 0.61164 | 0.001101 |  |  | 0.00057342
2013-03-10 03:00 | 0.23 | 6.5129 | 0.0061058 | 0.29308 | 0.06 | 0.06 | 0.09 | 0.58616 | 0.0010551 |  |  | 0.00054952
2013-03-10 03:30 | 0.18 | 5.097 | 0.0047785 | 0.22937 | 0.08 | 0.08 | 0.12 | 0.61164 | 0.001101 |  |  | 0.00057342
2013-03-10 04:00 | 0.18 | 5.097 | 0.0047785 | 0.22937 | 0.06 | 0.06 | 0.09 | 0.45873 | 0.00082572 |  |  | 0.00043006
2013-03-10 04:30 | 0.18 | 5.097 | 0.0047785 | 0.22937 | 0.08 | 0.08 | 0.12 | 0.61164 | 0.001101 |  |  | 0.00057342
2013-03-10 05:00 | 0.18 | 5.097 | 0.0047785 | 0.22937 | 0.08 | 0.08 | 0.12 | 0.61164 | 0.001101 |  |  | 0.00057342
2013-03-10 05:30 | 0.18 | 5.097 | 0.0047785 | 0.22937 | 0.13 | 0.13 | 0.195 | 0.99392 | 0.0017891 |  |  | 0.0009318
2013-03-10 06:00 | 0.2 | 5.6634 | 0.0053094 | 0.25485 | 0.07 | 0.07 | 0.105 | 0.59465 | 0.0010704 |  |  | 0.00055749
2013-03-10 06:30 | 0.2 | 5.6634 | 0.0053094 | 0.25485 | 0.08 | 0.08 | 0.12 | 0.6796 | 0.0012233 |  |  | 0.00063713
2013-03-10 07:00 | 0.18 | 5.097 | 0.0047785 | 0.22937 | 0.06 | 0.06 | 0.09 | 0.45873 | 0.00082572 |  |  | 0.00043006
2013-03-10 07:30 | 0.18 | 5.097 | 0.0047785 | 0.22937 | 0.11 | 0.11 | 0.165 | 0.84101 | 0.0015138 |  |  | 0.00078845
2013-03-10 08:00 | 0.18 | 5.097 | 0.0047785 | 0.22937 | 0.18 | 0.18 | 0.27 | 1.3762 | 0.0024772 |  |  | 0.0012902
2013-03-10 08:30 | 0.18 | 5.097 | 0.0047785 | 0.22937 | 0.13 | 0.13 | 0.195 | 0.99392 | 0.0017891 |  |  | 0.0009318
2013-03-10 09:00 | 0.18 | 5.097 | 0.0047785 | 0.22937 | 0.15 | 0.15 | 0.225 | 1.1468 | 0.0020643 |  |  | 0.0010752
2013-03-10 09:30 | 0.18 | 5.097 | 0.0047785 | 0.22937 | 0.16 | 0.16 | 0.24 | 1.2233 | 0.0022019 |  |  | 0.0011468
2013-03-10 10:00 | 0.18 | 5.097 | 0.0047785 | 0.22937 | 0.14 | 0.14 | 0.21 | 1.0704 | 0.0019267 |  |  | 0.0010035
2013-03-10 10:30 | 0.18 | 5.097 | 0.0047785 | 0.22937 | 0.13 | 0.13 | 0.195 | 0.99392 | 0.0017891 |  |  | 0.0009318
2013-03-10 11:00 | 0.19 | 5.3802 | 0.0050439 | 0.24211 | 0.13 | 0.13 | 0.195 | 1.0491 | 0.0018885 |  |  | 0.00098357
2013-03-10 11:30 | 0.2 | 5.6634 | 0.0053094 | 0.25485 | 0.26 | 0.26 | 0.39 | 2.2087 | 0.0039757 |  |  | 0.0020707
2013-03-10 12:00 | 0.18 | 5.097 | 0.0047785 | 0.22937 | 0.29 | 0.29 | 0.435 | 2.2172 | 0.003991 |  |  | 0.0020786
2013-03-10 12:30 | 0.2 | 5.6634 | 0.0053094 | 0.25485 | 0.17 | 0.17 | 0.255 | 1.4442 | 0.0025995 |  |  | 0.0013539
2013-03-10 13:00 | 0.18 | 5.097 | 0.0047785 | 0.22937 | 0.15 | 0.15 | 0.225 | 1.1468 | 0.0020643 |  |  | 0.0010752
2013-03-10 13:30 | 0.2 | 5.6634 | 0.0053094 | 0.25485 | 0.28 | 0.28 | 0.42 | 2.3786 | 0.0042815 |  |  | 0.00223
2013-03-10 14:00 | 0.18 | 5.097 | 0.0047785 | 0.22937 | 0.16 | 0.16 | 0.24 | 1.2233 | 0.0022019 |  |  | 0.0011468
2013-03-10 14:30 | 0.2 | 5.6634 | 0.0053094 | 0.25485 | 0.26 | 0.26 | 0.39 | 2.2087 | 0.0039757 |  |  | 0.0020707
2013-03-10 15:00 | 0.18 | 5.097 | 0.0047785 | 0.22937 | 0.24 | 0.24 | 0.36 | 1.8349 | 0.0033029 |  |  | 0.0017202
2013-03-10 15:30 | 0.2 | 5.6634 | 0.0053094 | 0.25485 | 0.3 | 0.3 | 0.45 | 2.5485 | 0.0045873 |  |  | 0.0023892
2013-03-10 16:00 | 0.2 | 5.6634 | 0.0053094 | 0.25485 | 0.28 | 0.28 | 0.42 | 2.3786 | 0.0042815 |  |  | 0.00223
2013-03-10 16:30 | 0.2 | 5.6634 | 0.0053094 | 0.25485 | 0.2 | 0.2 | 0.3 | 1.699 | 0.0030582 |  |  | 0.0015928
2013-03-10 17:00 | 0.2 | 5.6634 | 0.0053094 | 0.25485 | 0.18 | 0.18 | 0.27 | 1.5291 | 0.0027524 |  |  | 0.0014335
2013-03-10 17:30 | 0.2 | 5.6634 | 0.0053094 | 0.25485 | 0.24 | 0.24 | 0.36 | 2.0388 | 0.0036699 |  |  | 0.0019114
2013-03-10 18:00 | 0.2 | 5.6634 | 0.0053094 | 0.25485 | 0.15 | 0.15 | 0.225 | 1.2743 | 0.0022937 |  |  | 0.0011946
2013-03-10 18:30 | 0.2 | 5.6634 | 0.0053094 | 0.25485 | 0.15 | 0.15 | 0.225 | 1.2743 | 0.0022937 |  |  | 0.0011946
2013-03-10 19:00 | 0.18 | 5.097 | 0.0047785 | 0.22937 | 0.11 | 0.11 | 0.165 | 0.84101 | 0.0015138 |  |  | 0.00078845
2013-03-10 19:30 | 0.2 | 5.6634 | 0.0053094 | 0.25485 | 0.09 | 0.09 | 0.135 | 0.76455 | 0.0013762 |  |  | 0.00071677
2013-03-10 20:00 | 0.18 | 5.097 | 0.0047785 | 0.22937 | 0.1 | 0.1 | 0.15 | 0.76455 | 0.0013762 |  |  | 0.00071677
2013-03-10 20:30 | 0.2 | 5.6634 | 0.0053094 | 0.25485 | 0.12 | 0.12 | 0.18 | 1.0194 | 0.0018349 |  |  | 0.00095569
2013-03-10 21:00 | 0.2 | 5.6634 | 0.0053094 | 0.25485 | 0.11 | 0.11 | 0.165 | 0.93446 | 0.001682 |  |  | 0.00087605
2013-03-10 21:30 | 0.18 | 5.097 | 0.0047785 | 0.22937 | 0.1 | 0.1 | 0.15 | 0.76455 | 0.0013762 |  |  | 0.00071677
2013-03-10 22:00 | 0.18 | 5.097 | 0.0047785 | 0.22937 | 0.07 | 0.07 | 0.105 | 0.53519 | 0.00096334 |  |  | 0.00050174
2013-03-10 22:30 | 0.26 | 7.3624 | 0.0069022 | 0.33131 | 0.06 | 0.06 | 0.09 | 0.66261 | 0.0011927 |  |  | 0.0006212
2013-03-10 23:00 | 0.26 | 7.3624 | 0.0069022 | 0.33131 | 0.07 | 0.07 | 0.105 | 0.77305 | 0.0013915 |  |  | 0.00072473
2013-03-10 23:30 | 0.26 | 7.3624 | 0.0069022 | 0.33131 | 0.06 | 0.06 | 0.09 | 0.66261 | 0.0011927 |  |  | 0.0006212
2013-03-11 | 0.26 | 7.3624 | 0.0069022 | 0.33131 | 0.05 | 0.05 | 0.075 | 0.55218 | 0.00099392 | 0.97155 | 0.50602 | 0.00051767 | 0.24715 | 0.24715 | 0.40776
2013-03-11 00:30 | 0.23 | 6.5129 | 0.0061058 | 0.29308 | 0.02 | 0.02 | 0.03 | 0.19539 | 0.0003517 |  |  | 0.00018317
2013-03-11 01:00 | 0.23 | 6.5129 | 0.0061058 | 0.29308 | 0.04 | 0.04 | 0.06 | 0.39077 | 0.00070339 |  |  | 0.00036635
2013-03-11 01:30 | 0.205 | 5.805 | 0.0054421 | 0.26122 | 0.02 | 0.02 | 0.03 | 0.17415 | 0.00031347 |  |  | 0.00016326
2013-03-11 02:00 | 0.18 | 5.097 | 0.0047785 | 0.22937 | 0.03 | 0.03 | 0.045 | 0.22937 | 0.00041286 |  |  | 0.00021503
2013-03-11 02:30 | 0.18 | 5.097 | 0.0047785 | 0.22937 | 0.02 | 0.02 | 0.03 | 0.15291 | 0.00027524 |  |  | 0.00014335
2013-03-11 03:00 | 0.2 | 5.6634 | 0.0053094 | 0.25485 | 0.04 | 0.04 | 0.06 | 0.3398 | 0.00061164 |  |  | 0.00031856
2013-03-11 03:30 | 0.18 | 5.097 | 0.0047785 | 0.22937 | 0.03 | 0.03 | 0.045 | 0.22937 | 0.00041286 |  |  | 0.00021503
2013-03-11 04:00 | 0.18 | 5.097 | 0.0047785 | 0.22937 | 0.02 | 0.02 | 0.03 | 0.15291 | 0.00027524 |  |  | 0.00014335
2013-03-11 04:30 | 0.18 | 5.097 | 0.0047785 | 0.22937 | 0.04 | 0.04 | 0.06 | 0.30582 | 0.00055048 |  |  | 0.00028671
2013-03-11 05:00 | 0.23 | 6.5129 | 0.0061058 | 0.29308 | 0.05 | 0.05 | 0.075 | 0.48847 | 0.00087924 |  |  | 0.00045794
2013-03-11 05:30 | 0.23 | 6.5129 | 0.0061058 | 0.29308 | 0.03 | 0.03 | 0.045 | 0.29308 | 0.00052754 |  |  | 0.00027476
2013-03-11 06:00 | 0.2 | 5.6634 | 0.0053094 | 0.25485 | 0.02 | 0.02 | 0.03 | 0.1699 | 0.00030582 |  |  | 0.00015928
2013-03-11 06:30 | 0.19 | 5.3802 | 0.0050439 | 0.24211 | 0.05 | 0.05 | 0.075 | 0.40352 | 0.00072633 |  |  | 0.0003783
2013-03-11 07:00 | 0.18 | 5.097 | 0.0047785 | 0.22937 | 0.03 | 0.03 | 0.045 | 0.22937 | 0.00041286 |  |  | 0.00021503
2013-03-11 07:30 | 0.2 | 5.6634 | 0.0053094 | 0.25485 | 0.1 | 0.1 | 0.15 | 0.84951 | 0.0015291 |  |  | 0.00079641
2013-03-11 08:00 | 0.23 | 6.5129 | 0.0061058 | 0.29308 | 0.12 | 0.12 | 0.18 | 1.1723 | 0.0021102 |  |  | 0.001099
2013-03-11 08:30 | 0.18 | 5.097 | 0.0047785 | 0.22937 | 0.12 | 0.12 | 0.18 | 0.91747 | 0.0016514 |  |  | 0.00086012
2013-03-11 09:00 | 0.205 | 5.805 | 0.0054421 | 0.26122 | 0.15 | 0.15 | 0.225 | 1.3061 | 0.002351 |  |  | 0.0012245
2013-03-11 09:30 | 0.23 | 6.5129 | 0.0061058 | 0.29308 | 0.22 | 0.22 | 0.33 | 2.1492 | 0.0038686 |  |  | 0.0020149
2013-03-11 10:00 | 0.2 | 5.6634 | 0.0053094 | 0.25485 | 0.15 | 0.15 | 0.225 | 1.2743 | 0.0022937 |  |  | 0.0011946
2013-03-11 10:30 | 0.16 | 4.5307 | 0.0042475 | 0.20388 | 69.43 | 69.43 | 104.145 | 471.8493 | 0.84933 |  |  | 0.44236
2013-03-11 11:00 | 0.16 | 4.5307 | 0.0042475 | 0.20388 | 0.16 | 0.16 | 0.24 | 1.0874 | 0.0019573 |  |  | 0.0010194
2013-03-11 11:30 | 0.18 | 5.097 | 0.0047785 | 0.22937 | 0.12 | 0.12 | 0.18 | 0.91747 | 0.0016514 |  |  | 0.00086012
2013-03-11 12:00 | 0.18 | 5.097 | 0.0047785 | 0.22937 | 0.17 | 0.17 | 0.255 | 1.2997 | 0.0023395 |  |  | 0.0012185
2013-03-11 12:30 | 0.26 | 7.3624 | 0.0069022 | 0.33131 | 0.39 | 0.39 | 0.585 | 4.307 | 0.0077526 |  |  | 0.0040378
2013-03-11 13:00 | 0.32 | 9.0614 | 0.0084951 | 0.40776 | 0.34 | 0.34 | 0.51 | 4.6213 | 0.0083184 |  |  | 0.0043325
2013-03-11 13:30 | 0.26 | 7.3624 | 0.0069022 | 0.33131 | 0.27 | 0.27 | 0.405 | 2.9818 | 0.0053672 |  |  | 0.0027954
2013-03-11 14:00 | 0.23 | 6.5129 | 0.0061058 | 0.29308 | 0.25 | 0.25 | 0.375 | 2.4423 | 0.0043962 |  |  | 0.0022897
2013-03-11 14:30 | 0.2 | 5.6634 | 0.0053094 | 0.25485 | 0.22 | 0.22 | 0.33 | 1.8689 | 0.003364 |  |  | 0.0017521
2013-03-11 15:00 | 0.18 | 5.097 | 0.0047785 | 0.22937 | 0.24 | 0.24 | 0.36 | 1.8349 | 0.0033029 |  |  | 0.0017202
2013-03-11 15:30 | 0.18 | 5.097 | 0.0047785 | 0.22937 | 0.28 | 0.28 | 0.42 | 2.1408 | 0.0038534 |  |  | 0.002007
2013-03-11 16:00 | 0.18 | 5.097 | 0.0047785 | 0.22937 | 0.35 | 0.35 | 0.525 | 2.6759 | 0.0048167 |  |  | 0.0025087
2013-03-11 16:30 | 0.18 | 5.097 | 0.0047785 | 0.22937 | 0.37 | 0.37 | 0.555 | 2.8289 | 0.0050919 |  |  | 0.002652
2013-03-11 17:00 | 0.18 | 5.097 | 0.0047785 | 0.22937 | 0.4 | 0.4 | 0.6 | 3.0582 | 0.0055048 |  |  | 0.0028671
2013-03-11 17:30 | 0.18 | 5.097 | 0.0047785 | 0.22937 | 0.42 | 0.42 | 0.63 | 3.2111 | 0.00578 |  |  | 0.0030104
2013-03-11 18:00 | 0.16 | 4.5307 | 0.0042475 | 0.20388 | 0.4 | 0.4 | 0.6 | 2.7184 | 0.0048932 |  |  | 0.0025485
2013-03-11 18:30 | 0.16 | 4.5307 | 0.0042475 | 0.20388 | 0.37 | 0.37 | 0.555 | 2.5145 | 0.0045262 |  |  | 0.0023574
2013-03-11 19:00 | 0.18 | 5.097 | 0.0047785 | 0.22937 | 0.37 | 0.37 | 0.555 | 2.8289 | 0.0050919 |  |  | 0.002652
2013-03-11 19:30 | 0.18 | 5.097 | 0.0047785 | 0.22937 | 0.33 | 0.33 | 0.495 | 2.523 | 0.0045415 |  |  | 0.0023653
2013-03-11 20:00 | 0.16 | 4.5307 | 0.0042475 | 0.20388 | 0.28 | 0.28 | 0.42 | 1.9029 | 0.0034252 |  |  | 0.001784
2013-03-11 20:30 | 0.18 | 5.097 | 0.0047785 | 0.22937 | 0.25 | 0.25 | 0.375 | 1.9114 | 0.0034405 |  |  | 0.0017919
2013-03-11 21:00 | 0.16 | 4.5307 | 0.0042475 | 0.20388 | 0.23 | 0.23 | 0.345 | 1.5631 | 0.0028136 |  |  | 0.0014654
2013-03-11 21:30 | 0.16 | 4.5307 | 0.0042475 | 0.20388 | 0.19 | 0.19 | 0.285 | 1.2912 | 0.0023242 |  |  | 0.0012105
2013-03-11 22:00 | 0.16 | 4.5307 | 0.0042475 | 0.20388 | 0.17 | 0.17 | 0.255 | 1.1553 | 0.0020796 |  |  | 0.0010831
2013-03-11 22:30 | 0.16 | 4.5307 | 0.0042475 | 0.20388 | 0.13 | 0.13 | 0.195 | 0.88349 | 0.0015903 |  |  | 0.00082827
2013-03-11 23:00 | 0.16 | 4.5307 | 0.0042475 | 0.20388 | 0.11 | 0.11 | 0.165 | 0.74756 | 0.0013456 |  |  | 0.00070084
2013-03-11 23:30 | 0.16 | 4.5307 | 0.0042475 | 0.20388 | 0.09 | 0.09 | 0.135 | 0.61164 | 0.001101 |  |  | 0.00057342
2013-03-12 | 0.16 | 4.5307 | 0.0042475 | 0.20388 | 0.13 | 0.13 | 0.195 | 0.88349 | 0.0015903 | 2462.2789 | 1282.437 | 0.00082827 | 13.9075 | 13.9075 | 177.1219
2013-03-12 00:30 | 0.16 | 4.5307 | 0.0042475 | 0.20388 | 0.13 | 0.13 | 0.195 | 0.88349 | 0.0015903 |  |  | 0.00082827
2013-03-12 01:00 | 0.18 | 5.097 | 0.0047785 | 0.22937 | 0.11 | 0.11 | 0.165 | 0.84101 | 0.0015138 |  |  | 0.00078845
2013-03-12 01:30 | 0.18 | 5.097 | 0.0047785 | 0.22937 | 0.1 | 0.1 | 0.15 | 0.76455 | 0.0013762 |  |  | 0.00071677
2013-03-12 02:00 | 0.23 | 6.5129 | 0.0061058 | 0.29308 | 0.41 | 0.41 | 0.615 | 4.0054 | 0.0072098 |  |  | 0.0037551
2013-03-12 02:30 | 0.35 | 9.9109 | 0.0092915 | 0.44599 | 2.62 | 2.62 | 3.93 | 38.9498 | 0.07011 |  |  | 0.036515
2013-03-12 03:00 | 1.7 | 48.1386 | 0.04513 | 2.1662 | 2.47 | 2.47 | 3.705 | 178.3537 | 0.32104 |  |  | 0.16721
2013-03-12 03:30 | 1.9 | 53.802 | 0.050439 | 2.4211 | 10.66 | 10.66 | 15.99 | 860.2941 | 1.5485 |  |  | 0.80653
2013-03-12 04:00 | 1.3 | 36.8119 | 0.034511 | 1.6565 | 8.75 | 8.75 | 13.125 | 483.1562 | 0.86968 |  |  | 0.45296
2013-03-12 04:30 | 0.85 | 24.0693 | 0.022565 | 1.0831 | 7.93 | 7.93 | 11.895 | 286.3046 | 0.51535 |  |  | 0.26841
2013-03-12 05:00 | 0.57 | 16.1406 | 0.015132 | 0.72633 | 7.05 | 7.05 | 10.575 | 170.6869 | 0.30724 |  |  | 0.16002
2013-03-12 05:30 | 0.47 | 13.3089 | 0.012477 | 0.5989 | 6.23 | 6.23 | 9.345 | 124.3718 | 0.22387 |  |  | 0.1166
2013-03-12 06:00 | 0.47 | 13.3089 | 0.012477 | 0.5989 | 5.41 | 5.41 | 8.115 | 108.0019 | 0.1944 |  |  | 0.10125
2013-03-12 06:30 | 1.5 | 42.4753 | 0.039821 | 1.9114 | 12.13 | 12.13 | 18.195 | 772.8375 | 1.3911 |  |  | 0.72454
2013-03-12 07:00 | 13 | 368.119 | 0.34511 | 16.5654 | 41.05 | 41.05 | 61.575 | 22666.9278 | 40.8005 |  |  | 21.2502
2013-03-12 07:30 | 16 | 453.0695 | 0.42475 | 20.3881 | 35.81 | 35.81 | 53.715 | 24336.6306 | 43.8059 |  |  | 22.8156
2013-03-12 08:00 | 16 | 453.0695 | 0.42475 | 20.3881 | 35.05 | 35.05 | 52.575 | 23820.1314 | 42.8762 |  |  | 22.3314
2013-03-12 08:30 | 13 | 368.119 | 0.34511 | 16.5654 | 26.06 | 26.06 | 39.09 | 14389.7719 | 25.9016 |  |  | 13.4904
2013-03-12 09:00 | 8.3 | 235.0298 | 0.22034 | 10.5763 | 21.18 | 21.18 | 31.77 | 7466.8976 | 13.4404 |  |  | 7.0002
2013-03-12 09:30 | 6.8 | 192.5546 | 0.18052 | 8.665 | 17.68 | 17.68 | 26.52 | 5106.5468 | 9.1918 |  |  | 4.7874
2013-03-12 10:00 | 19 | 538.0201 | 0.50439 | 24.2109 | 70.09 | 70.09 | 105.135 | 56564.7417 | 101.8165 |  |  | 53.0294
2013-03-12 10:30 | 139 | 3936.0417 | 3.69 | 177.1219 | 110.85 | 110.85 | 166.275 | 654465.3299 | 1178.0376 |  |  | 613.5612
2013-03-12 11:00 | 74 | 2095.4466 | 1.9645 | 94.2951 | 70.8 | 70.8 | 106.2 | 222536.4341 | 400.5656 |  |  | 208.6279
2013-03-12 11:30 | 51 | 1444.1592 | 1.3539 | 64.9872 | 43.67 | 43.67 | 65.505 | 94599.6469 | 170.2794 |  |  | 88.6872
2013-03-12 12:00 | 41 | 1160.9907 | 1.0884 | 52.2446 | 47.08 | 47.08 | 70.62 | 81989.164 | 147.5805 |  |  | 76.8648
2013-03-12 12:30 | 26 | 736.238 | 0.69022 | 33.1307 | 40.5 | 40.5 | 60.75 | 44726.4592 | 80.5076 |  |  | 41.9311
2013-03-12 13:00 | 19 | 538.0201 | 0.50439 | 24.2109 | 37.12 | 37.12 | 55.68 | 29956.9584 | 53.9225 |  |  | 28.0846
2013-03-12 13:30 | 13 | 368.119 | 0.34511 | 16.5654 | 34.51 | 34.51 | 51.765 | 19055.6803 | 34.3002 |  |  | 17.8647
2013-03-12 14:00 | 9.9 | 280.3368 | 0.26282 | 12.6152 | 34.01 | 34.01 | 51.015 | 14301.3809 | 25.7425 |  |  | 13.4075
2013-03-12 14:30 | 7.3 | 206.713 | 0.19379 | 9.3021 | 32.11 | 32.11 | 48.165 | 9956.3307 | 17.9214 |  |  | 9.3341
2013-03-12 15:00 | 5.8 | 164.2377 | 0.15397 | 7.3907 | 29.43 | 29.43 | 44.145 | 7250.2737 | 13.0505 |  |  | 6.7971
2013-03-12 15:30 | 5 | 141.5842 | 0.13274 | 6.3713 | 27.59 | 27.59 | 41.385 | 5859.4635 | 10.547 |  |  | 5.4932
2013-03-12 16:00 | 3.9 | 110.4357 | 0.10353 | 4.9696 | 26.12 | 26.12 | 39.18 | 4326.8708 | 7.7884 |  |  | 4.0564
2013-03-12 16:30 | 3.3 | 93.4456 | 0.087605 | 4.2051 | 25.25 | 25.25 | 37.875 | 3539.2519 | 6.3707 |  |  | 3.318
2013-03-12 17:00 | 3 | 84.9505 | 0.079641 | 3.8228 | 24.15 | 24.15 | 36.225 | 3077.3333 | 5.5392 |  |  | 2.885
2013-03-12 17:30 | 2.5 | 70.7921 | 0.066368 | 3.1856 | 22.53 | 22.53 | 33.795 | 2392.4196 | 4.3064 |  |  | 2.2429
2013-03-12 18:00 | 2.4 | 67.9604 | 0.063713 | 3.0582 | 21.12 | 21.12 | 31.68 | 2152.9865 | 3.8754 |  |  | 2.0184
2013-03-12 18:30 | 2.2 | 62.2971 | 0.058403 | 2.8034 | 20.07 | 20.07 | 30.105 | 1875.4531 | 3.3758 |  |  | 1.7582
2013-03-12 19:00 | 1.9 | 53.802 | 0.050439 | 2.4211 | 18.41 | 18.41 | 27.615 | 1485.7425 | 2.6743 |  |  | 1.3929
2013-03-12 19:30 | 1.7 | 48.1386 | 0.04513 | 2.1662 | 17.36 | 17.36 | 26.04 | 1253.5302 | 2.2564 |  |  | 1.1752
2013-03-12 20:00 | 1.6 | 45.307 | 0.042475 | 2.0388 | 16.33 | 16.33 | 24.495 | 1109.7939 | 1.9976 |  |  | 1.0404
2013-03-12 20:30 | 1.5 | 42.4753 | 0.039821 | 1.9114 | 15.56 | 15.56 | 23.34 | 991.3728 | 1.7845 |  |  | 0.92941
2013-03-12 21:00 | 1.4 | 39.6436 | 0.037166 | 1.784 | 14.55 | 14.55 | 21.825 | 865.2212 | 1.5574 |  |  | 0.81114
2013-03-12 21:30 | 1.4 | 39.6436 | 0.037166 | 1.784 | 13.59 | 13.59 | 20.385 | 808.1345 | 1.4546 |  |  | 0.75763
2013-03-12 22:00 | 0.99 | 28.0337 | 0.026282 | 1.2615 | 12.81 | 12.81 | 19.215 | 538.6671 | 0.9696 |  |  | 0.505
2013-03-12 22:30 | 0.99 | 28.0337 | 0.026282 | 1.2615 | 12.02 | 12.02 | 18.03 | 505.4472 | 0.9098 |  |  | 0.47386
2013-03-12 23:00 | 0.99 | 28.0337 | 0.026282 | 1.2615 | 11.37 | 11.37 | 17.055 | 478.1144 | 0.86061 |  |  | 0.44823
2013-03-12 23:30 | 0.99 | 28.0337 | 0.026282 | 1.2615 | 10.78 | 10.78 | 16.17 | 453.3046 | 0.81595 |  |  | 0.42497
2013-03-13 | 1.1 | 31.1485 | 0.029202 | 1.4017 | 10.24 | 10.24 | 15.36 | 478.4414 | 0.86119 | 8.3045 | 4.3253 | 0.44854 | 0.59094 | 0.59094 | 1.4017
2013-03-13 00:30 | 0.99 | 28.0337 | 0.026282 | 1.2615 | 9.74 | 9.74 | 14.61 | 409.572 | 0.73723 |  |  | 0.38397
2013-03-13 01:00 | 0.73 | 20.6713 | 0.019379 | 0.93021 | 9.22 | 9.22 | 13.83 | 285.8841 | 0.51459 |  |  | 0.26802
2013-03-13 01:30 | 0.67 | 18.9723 | 0.017787 | 0.85375 | 8.8 | 8.8 | 13.2 | 250.4342 | 0.45078 |  |  | 0.23478
2013-03-13 02:00 | 0.73 | 20.6713 | 0.019379 | 0.93021 | 8.32 | 8.32 | 12.48 | 257.9778 | 0.46436 |  |  | 0.24185
2013-03-13 02:30 | 0.62 | 17.5564 | 0.016459 | 0.79004 | 7.84 | 7.84 | 11.76 | 206.4638 | 0.37163 |  |  | 0.19356
2013-03-13 03:00 | 0.62 | 17.5564 | 0.016459 | 0.79004 | 7.38 | 7.38 | 11.07 | 194.3498 | 0.34983 |  |  | 0.1822
2013-03-13 03:30 | 0.62 | 17.5564 | 0.016459 | 0.79004 | 7.04 | 7.04 | 10.56 | 185.3961 | 0.33371 |  |  | 0.17381
2013-03-13 04:00 | 0.57 | 16.1406 | 0.015132 | 0.72633 | 6.61 | 6.61 | 9.915 | 160.0341 | 0.28806 |  |  | 0.15003
2013-03-13 04:30 | 0.52 | 14.7248 | 0.013804 | 0.66261 | 6.28 | 6.28 | 9.42 | 138.7072 | 0.24967 |  |  | 0.13004
2013-03-13 05:00 | 0.62 | 17.5564 | 0.016459 | 0.79004 | 5.97 | 5.97 | 8.955 | 157.218 | 0.28299 |  |  | 0.14739
2013-03-13 05:30 | 0.52 | 14.7248 | 0.013804 | 0.66261 | 5.71 | 5.71 | 8.565 | 126.1176 | 0.22701 |  |  | 0.11824
2013-03-13 06:00 | 0.47 | 13.3089 | 0.012477 | 0.5989 | 5.36 | 5.36 | 8.04 | 107.0037 | 0.19261 |  |  | 0.10032
2013-03-13 06:30 | 0.57 | 16.1406 | 0.015132 | 0.72633 | 5.12 | 5.12 | 7.68 | 123.9598 | 0.22313 |  |  | 0.11621
2013-03-13 07:00 | 0.47 | 13.3089 | 0.012477 | 0.5989 | 4.88 | 4.88 | 7.32 | 97.4213 | 0.17536 |  |  | 0.091332
2013-03-13 07:30 | 0.43 | 12.1762 | 0.011415 | 0.54793 | 4.63 | 4.63 | 6.945 | 84.564 | 0.15222 |  |  | 0.079279
2013-03-13 08:00 | 0.43 | 12.1762 | 0.011415 | 0.54793 | 4.37 | 4.37 | 6.555 | 79.8153 | 0.14367 |  |  | 0.074827
2013-03-13 08:30 | 0.39 | 11.0436 | 0.010353 | 0.49696 | 4.19 | 4.19 | 6.285 | 69.4088 | 0.12494 |  |  | 0.065071
2013-03-13 09:00 | 0.43 | 12.1762 | 0.011415 | 0.54793 | 4.18 | 4.18 | 6.27 | 76.3451 | 0.13742 |  |  | 0.071573
2013-03-13 09:30 | 0.52 | 14.7248 | 0.013804 | 0.66261 | 4.26 | 4.26 | 6.39 | 94.0912 | 0.16936 |  |  | 0.088211
2013-03-13 10:00 | 0.47 | 13.3089 | 0.012477 | 0.5989 | 3.92 | 3.92 | 5.88 | 78.2564 | 0.14086 |  |  | 0.073365
2013-03-13 10:30 | 0.43 | 12.1762 | 0.011415 | 0.54793 | 3.71 | 3.71 | 5.565 | 67.7608 | 0.12197 |  |  | 0.063526
2013-03-13 11:00 | 0.43 | 12.1762 | 0.011415 | 0.54793 | 3.48 | 3.48 | 5.22 | 63.56 | 0.11441 |  |  | 0.059587
2013-03-13 11:30 | 0.39 | 11.0436 | 0.010353 | 0.49696 | 3.34 | 3.34 | 5.01 | 55.3283 | 0.099591 |  |  | 0.05187
2013-03-13 12:00 | 0.39 | 11.0436 | 0.010353 | 0.49696 | 3.18 | 3.18 | 4.77 | 52.6778 | 0.09482 |  |  | 0.049385
2013-03-13 12:30 | 0.39 | 11.0436 | 0.010353 | 0.49696 | 3.01 | 3.01 | 4.515 | 49.8617 | 0.089751 |  |  | 0.046745
2013-03-13 13:00 | 0.39 | 11.0436 | 0.010353 | 0.49696 | 2.82 | 2.82 | 4.23 | 46.7143 | 0.084086 |  |  | 0.043795
2013-03-13 13:30 | 0.39 | 11.0436 | 0.010353 | 0.49696 | 2.68 | 2.68 | 4.02 | 44.3952 | 0.079911 |  |  | 0.04162
2013-03-13 14:00 | 0.39 | 11.0436 | 0.010353 | 0.49696 | 2.62 | 2.62 | 3.93 | 43.4012 | 0.078122 |  |  | 0.040689
2013-03-13 14:30 | 0.39 | 11.0436 | 0.010353 | 0.49696 | 2.49 | 2.49 | 3.735 | 41.2477 | 0.074246 |  |  | 0.03867
2013-03-13 15:00 | 0.39 | 11.0436 | 0.010353 | 0.49696 | 2.52 | 2.52 | 3.78 | 41.7447 | 0.07514 |  |  | 0.039136
2013-03-13 15:30 | 0.39 | 11.0436 | 0.010353 | 0.49696 | 2.37 | 2.37 | 3.555 | 39.2599 | 0.070668 |  |  | 0.036806
2013-03-13 16:00 | 0.35 | 9.9109 | 0.0092915 | 0.44599 | 2.33 | 2.33 | 3.495 | 34.6386 | 0.062349 |  |  | 0.032474
2013-03-13 16:30 | 0.39 | 11.0436 | 0.010353 | 0.49696 | 2.19 | 2.19 | 3.285 | 36.2781 | 0.065301 |  |  | 0.034011
2013-03-13 17:00 | 0.35 | 9.9109 | 0.0092915 | 0.44599 | 2.17 | 2.17 | 3.255 | 32.26 | 0.058068 |  |  | 0.030244
2013-03-13 17:30 | 0.35 | 9.9109 | 0.0092915 | 0.44599 | 2.04 | 2.04 | 3.06 | 30.3273 | 0.054589 |  |  | 0.028432
2013-03-13 18:00 | 0.35 | 9.9109 | 0.0092915 | 0.44599 | 1.98 | 1.98 | 2.97 | 29.4354 | 0.052984 |  |  | 0.027596
2013-03-13 18:30 | 0.35 | 9.9109 | 0.0092915 | 0.44599 | 1.92 | 1.92 | 2.88 | 28.5434 | 0.051378 |  |  | 0.026759
2013-03-13 19:00 | 0.35 | 9.9109 | 0.0092915 | 0.44599 | 1.83 | 1.83 | 2.745 | 27.2054 | 0.04897 |  |  | 0.025505
2013-03-13 19:30 | 0.35 | 9.9109 | 0.0092915 | 0.44599 | 1.78 | 1.78 | 2.67 | 26.4621 | 0.047632 |  |  | 0.024808
2013-03-13 20:00 | 0.32 | 9.0614 | 0.0084951 | 0.40776 | 1.71 | 1.71 | 2.565 | 23.2425 | 0.041836 |  |  | 0.02179
2013-03-13 20:30 | 0.32 | 9.0614 | 0.0084951 | 0.40776 | 1.66 | 1.66 | 2.49 | 22.5629 | 0.040613 |  |  | 0.021153
2013-03-13 21:00 | 0.32 | 9.0614 | 0.0084951 | 0.40776 | 1.59 | 1.59 | 2.385 | 21.6114 | 0.038901 |  |  | 0.020261
2013-03-13 21:30 | 0.32 | 9.0614 | 0.0084951 | 0.40776 | 1.48 | 1.48 | 2.22 | 20.1163 | 0.036209 |  |  | 0.018859
2013-03-13 22:00 | 0.32 | 9.0614 | 0.0084951 | 0.40776 | 1.43 | 1.43 | 2.145 | 19.4367 | 0.034986 |  |  | 0.018222
2013-03-13 22:30 | 0.32 | 9.0614 | 0.0084951 | 0.40776 | 1.41 | 1.41 | 2.115 | 19.1648 | 0.034497 |  |  | 0.017967
2013-03-13 23:00 | 0.32 | 9.0614 | 0.0084951 | 0.40776 | 1.31 | 1.31 | 1.965 | 17.8056 | 0.03205 |  |  | 0.016693
2013-03-13 23:30 | 0.32 | 9.0614 | 0.0084951 | 0.40776 | 1.26 | 1.26 | 1.89 | 17.126 | 0.030827 |  |  | 0.016056
2013-03-14 | 0.32 | 9.0614 | 0.0084951 | 0.40776 | 1.22 | 1.22 | 1.83 | 16.5823 | 0.029848 | 0.73373 | 0.38215 | 0.015546 | 0.30104 | 0.30104 | 0.40776
2013-03-14 00:30 | 0.26 | 7.3624 | 0.0069022 | 0.33131 | 1.15 | 1.15 | 1.725 | 12.7001 | 0.02286 |  |  | 0.011906
2013-03-14 01:00 | 0.26 | 7.3624 | 0.0069022 | 0.33131 | 1.1 | 1.1 | 1.65 | 12.1479 | 0.021866 |  |  | 0.011389
2013-03-14 01:30 | 0.26 | 7.3624 | 0.0069022 | 0.33131 | 1.05 | 1.05 | 1.575 | 11.5957 | 0.020872 |  |  | 0.010871
2013-03-14 02:00 | 0.26 | 7.3624 | 0.0069022 | 0.33131 | 1.05 | 1.05 | 1.575 | 11.5957 | 0.020872 |  |  | 0.010871
2013-03-14 02:30 | 0.26 | 7.3624 | 0.0069022 | 0.33131 | 0.97 | 0.97 | 1.455 | 10.7123 | 0.019282 |  |  | 0.010043
2013-03-14 03:00 | 0.26 | 7.3624 | 0.0069022 | 0.33131 | 0.98 | 0.98 | 1.47 | 10.8227 | 0.019481 |  |  | 0.010146
2013-03-14 03:30 | 0.26 | 7.3624 | 0.0069022 | 0.33131 | 0.95 | 0.95 | 1.425 | 10.4914 | 0.018885 |  |  | 0.0098357
2013-03-14 04:00 | 0.26 | 7.3624 | 0.0069022 | 0.33131 | 0.87 | 0.87 | 1.305 | 9.6079 | 0.017294 |  |  | 0.0090074
2013-03-14 04:30 | 0.26 | 7.3624 | 0.0069022 | 0.33131 | 0.85 | 0.85 | 1.275 | 9.387 | 0.016897 |  |  | 0.0088003
2013-03-14 05:00 | 0.23 | 6.5129 | 0.0061058 | 0.29308 | 0.82 | 0.82 | 1.23 | 8.0108 | 0.01442 |  |  | 0.0075102
2013-03-14 05:30 | 0.26 | 7.3624 | 0.0069022 | 0.33131 | 0.81 | 0.81 | 1.215 | 8.9453 | 0.016102 |  |  | 0.0083862
2013-03-14 06:00 | 0.23 | 6.5129 | 0.0061058 | 0.29308 | 0.74 | 0.74 | 1.11 | 7.2293 | 0.013013 |  |  | 0.0067775
2013-03-14 06:30 | 0.26 | 7.3624 | 0.0069022 | 0.33131 | 0.71 | 0.71 | 1.065 | 7.8409 | 0.014114 |  |  | 0.0073509
2013-03-14 07:00 | 0.23 | 6.5129 | 0.0061058 | 0.29308 | 0.71 | 0.71 | 1.065 | 6.9362 | 0.012485 |  |  | 0.0065027
2013-03-14 07:30 | 0.23 | 6.5129 | 0.0061058 | 0.29308 | 0.66 | 0.66 | 0.99 | 6.4477 | 0.011606 |  |  | 0.0060448
2013-03-14 08:00 | 0.23 | 6.5129 | 0.0061058 | 0.29308 | 0.65 | 0.65 | 0.975 | 6.3501 | 0.01143 |  |  | 0.0059532
2013-03-14 08:30 | 0.23 | 6.5129 | 0.0061058 | 0.29308 | 0.67 | 0.67 | 1.005 | 6.5454 | 0.011782 |  |  | 0.0061363
2013-03-14 09:00 | 0.23 | 6.5129 | 0.0061058 | 0.29308 | 0.65 | 0.65 | 0.975 | 6.3501 | 0.01143 |  |  | 0.0059532
2013-03-14 09:30 | 0.26 | 7.3624 | 0.0069022 | 0.33131 | 0.69 | 0.69 | 1.035 | 7.6201 | 0.013716 |  |  | 0.0071438
2013-03-14 10:00 | 0.26 | 7.3624 | 0.0069022 | 0.33131 | 0.68 | 0.68 | 1.02 | 7.5096 | 0.013517 |  |  | 0.0070403
2013-03-14 10:30 | 0.26 | 7.3624 | 0.0069022 | 0.33131 | 0.65 | 0.65 | 0.975 | 7.1783 | 0.012921 |  |  | 0.0067297
2013-03-14 11:00 | 0.23 | 6.5129 | 0.0061058 | 0.29308 | 0.62 | 0.62 | 0.93 | 6.057 | 0.010903 |  |  | 0.0056784
2013-03-14 11:30 | 0.23 | 6.5129 | 0.0061058 | 0.29308 | 0.64 | 0.64 | 0.96 | 6.2524 | 0.011254 |  |  | 0.0058616
2013-03-14 12:00 | 0.23 | 6.5129 | 0.0061058 | 0.29308 | 0.6 | 0.6 | 0.9 | 5.8616 | 0.010551 |  |  | 0.0054952
2013-03-14 12:30 | 0.23 | 6.5129 | 0.0061058 | 0.29308 | 0.62 | 0.62 | 0.93 | 6.057 | 0.010903 |  |  | 0.0056784
2013-03-14 13:00 | 0.23 | 6.5129 | 0.0061058 | 0.29308 | 0.61 | 0.61 | 0.915 | 5.9593 | 0.010727 |  |  | 0.0055868
2013-03-14 13:30 | 0.26 | 7.3624 | 0.0069022 | 0.33131 | 0.64 | 0.64 | 0.96 | 7.0679 | 0.012722 |  |  | 0.0066261
2013-03-14 14:00 | 0.23 | 6.5129 | 0.0061058 | 0.29308 | 1.67 | 1.67 | 2.505 | 16.3148 | 0.029367 |  |  | 0.015295
2013-03-14 14:30 | 0.23 | 6.5129 | 0.0061058 | 0.29308 | 3.32 | 3.32 | 4.98 | 32.4341 | 0.058381 |  |  | 0.030407
2013-03-14 15:00 | 0.23 | 6.5129 | 0.0061058 | 0.29308 | 3.16 | 3.16 | 4.74 | 30.871 | 0.055568 |  |  | 0.028942
2013-03-14 15:30 | 0.26 | 7.3624 | 0.0069022 | 0.33131 | 1.03 | 1.03 | 1.545 | 11.3749 | 0.020475 |  |  | 0.010664
2013-03-14 16:00 | 0.23 | 6.5129 | 0.0061058 | 0.29308 | 1.06 | 1.06 | 1.59 | 10.3555 | 0.01864 |  |  | 0.0097083
2013-03-14 16:30 | 0.23 | 6.5129 | 0.0061058 | 0.29308 | 1.55 | 1.55 | 2.325 | 15.1424 | 0.027256 |  |  | 0.014196
2013-03-14 17:00 | 0.23 | 6.5129 | 0.0061058 | 0.29308 | 0.65 | 0.65 | 0.975 | 6.3501 | 0.01143 |  |  | 0.0059532
2013-03-14 17:30 | 0.23 | 6.5129 | 0.0061058 | 0.29308 | 0.54 | 0.54 | 0.81 | 5.2754 | 0.0094958 |  |  | 0.0049457
2013-03-14 18:00 | 0.23 | 6.5129 | 0.0061058 | 0.29308 | 0.55 | 0.55 | 0.825 | 5.3731 | 0.0096716 |  |  | 0.0050373
2013-03-14 18:30 | 0.2 | 5.6634 | 0.0053094 | 0.25485 | 0.51 | 0.51 | 0.765 | 4.3325 | 0.0077985 |  |  | 0.0040617
2013-03-14 19:00 | 0.23 | 6.5129 | 0.0061058 | 0.29308 | 0.43 | 0.43 | 0.645 | 4.2008 | 0.0075614 |  |  | 0.0039383
2013-03-14 19:30 | 0.23 | 6.5129 | 0.0061058 | 0.29308 | 0.4 | 0.4 | 0.6 | 3.9077 | 0.0070339 |  |  | 0.0036635
2013-03-14 20:00 | 0.2 | 5.6634 | 0.0053094 | 0.25485 | 0.36 | 0.36 | 0.54 | 3.0582 | 0.0055048 |  |  | 0.0028671
2013-03-14 20:30 | 0.2 | 5.6634 | 0.0053094 | 0.25485 | 0.39 | 0.39 | 0.585 | 3.3131 | 0.0059635 |  |  | 0.003106
2013-03-14 21:00 | 0.2 | 5.6634 | 0.0053094 | 0.25485 | 0.34 | 0.34 | 0.51 | 2.8883 | 0.005199 |  |  | 0.0027078
2013-03-14 21:30 | 0.2 | 5.6634 | 0.0053094 | 0.25485 | 0.29 | 0.29 | 0.435 | 2.4636 | 0.0044344 |  |  | 0.0023096
2013-03-14 22:00 | 0.2 | 5.6634 | 0.0053094 | 0.25485 | 0.29 | 0.29 | 0.435 | 2.4636 | 0.0044344 |  |  | 0.0023096
2013-03-14 22:30 | 0.2 | 5.6634 | 0.0053094 | 0.25485 | 0.3 | 0.3 | 0.45 | 2.5485 | 0.0045873 |  |  | 0.0023892
2013-03-14 23:00 | 0.2 | 5.6634 | 0.0053094 | 0.25485 | 0.27 | 0.27 | 0.405 | 2.2937 | 0.0041286 |  |  | 0.0021503
2013-03-14 23:30 | 0.2 | 5.6634 | 0.0053094 | 0.25485 | 0.33 | 0.33 | 0.495 | 2.8034 | 0.0050461 |  |  | 0.0026282
2013-03-15 | 0.2 | 5.6634 | 0.0053094 | 0.25485 | 0.26 | 0.26 | 0.39 | 2.2087 | 0.0039757 | 0.11228 | 0.05848 | 0.0020707 | 0.24689 | 0.24689 | 0.25485
2013-03-15 00:30 | 0.2 | 5.6634 | 0.0053094 | 0.25485 | 0.23 | 0.23 | 0.345 | 1.9539 | 0.003517 |  |  | 0.0018317
2013-03-15 01:00 | 0.2 | 5.6634 | 0.0053094 | 0.25485 | 0.26 | 0.26 | 0.39 | 2.2087 | 0.0039757 |  |  | 0.0020707
2013-03-15 01:30 | 0.2 | 5.6634 | 0.0053094 | 0.25485 | 0.23 | 0.23 | 0.345 | 1.9539 | 0.003517 |  |  | 0.0018317
2013-03-15 02:00 | 0.2 | 5.6634 | 0.0053094 | 0.25485 | 0.18 | 0.18 | 0.27 | 1.5291 | 0.0027524 |  |  | 0.0014335
2013-03-15 02:30 | 0.2 | 5.6634 | 0.0053094 | 0.25485 | 0.2 | 0.2 | 0.3 | 1.699 | 0.0030582 |  |  | 0.0015928
2013-03-15 03:00 | 0.2 | 5.6634 | 0.0053094 | 0.25485 | 0.25 | 0.25 | 0.375 | 2.1238 | 0.0038228 |  |  | 0.001991
2013-03-15 03:30 | 0.2 | 5.6634 | 0.0053094 | 0.25485 | 0.2 | 0.2 | 0.3 | 1.699 | 0.0030582 |  |  | 0.0015928
2013-03-15 04:00 | 0.18 | 5.097 | 0.0047785 | 0.22937 | 0.18 | 0.18 | 0.27 | 1.3762 | 0.0024772 |  |  | 0.0012902
2013-03-15 04:30 | 0.2 | 5.6634 | 0.0053094 | 0.25485 | 0.21 | 0.21 | 0.315 | 1.784 | 0.0032111 |  |  | 0.0016725
2013-03-15 05:00 | 0.18 | 5.097 | 0.0047785 | 0.22937 | 0.18 | 0.18 | 0.27 | 1.3762 | 0.0024772 |  |  | 0.0012902
2013-03-15 05:30 | 0.18 | 5.097 | 0.0047785 | 0.22937 | 0.21 | 0.21 | 0.315 | 1.6056 | 0.00289 |  |  | 0.0015052
2013-03-15 06:00 | 0.2 | 5.6634 | 0.0053094 | 0.25485 | 0.17 | 0.17 | 0.255 | 1.4442 | 0.0025995 |  |  | 0.0013539
2013-03-15 06:30 | 0.2 | 5.6634 | 0.0053094 | 0.25485 | 0.19 | 0.19 | 0.285 | 1.6141 | 0.0029053 |  |  | 0.0015132
2013-03-15 07:00 | 0.18 | 5.097 | 0.0047785 | 0.22937 | 0.16 | 0.16 | 0.24 | 1.2233 | 0.0022019 |  |  | 0.0011468
2013-03-15 07:30 | 0.18 | 5.097 | 0.0047785 | 0.22937 | 0.15 | 0.15 | 0.225 | 1.1468 | 0.0020643 |  |  | 0.0010752
2013-03-15 08:00 | 0.18 | 5.097 | 0.0047785 | 0.22937 | 0.18 | 0.18 | 0.27 | 1.3762 | 0.0024772 |  |  | 0.0012902
2013-03-15 08:30 | 0.18 | 5.097 | 0.0047785 | 0.22937 | 0.21 | 0.21 | 0.315 | 1.6056 | 0.00289 |  |  | 0.0015052
2013-03-15 09:00 | 0.2 | 5.6634 | 0.0053094 | 0.25485 | 0.2 | 0.2 | 0.3 | 1.699 | 0.0030582 |  |  | 0.0015928
2013-03-15 09:30 | 0.18 | 5.097 | 0.0047785 | 0.22937 | 0.17 | 0.17 | 0.255 | 1.2997 | 0.0023395 |  |  | 0.0012185
2013-03-15 10:00 | 0.2 | 5.6634 | 0.0053094 | 0.25485 | 0.19 | 0.19 | 0.285 | 1.6141 | 0.0029053 |  |  | 0.0015132
2013-03-15 10:30 | 0.2 | 5.6634 | 0.0053094 | 0.25485 | 0.19 | 0.19 | 0.285 | 1.6141 | 0.0029053 |  |  | 0.0015132
2013-03-15 11:00 | 0.18 | 5.097 | 0.0047785 | 0.22937 | 0.13 | 0.13 | 0.195 | 0.99392 | 0.0017891 |  |  | 0.0009318
2013-03-15 11:30 | 0.2 | 5.6634 | 0.0053094 | 0.25485 | 0.17 | 0.17 | 0.255 | 1.4442 | 0.0025995 |  |  | 0.0013539
2013-03-15 12:00 | 0.2 | 5.6634 | 0.0053094 | 0.25485 | 0.15 | 0.15 | 0.225 | 1.2743 | 0.0022937 |  |  | 0.0011946
2013-03-15 12:30 | 0.2 | 5.6634 | 0.0053094 | 0.25485 | 0.14 | 0.14 | 0.21 | 1.1893 | 0.0021408 |  |  | 0.001115
2013-03-15 13:00 | 0.2 | 5.6634 | 0.0053094 | 0.25485 | 0.16 | 0.16 | 0.24 | 1.3592 | 0.0024466 |  |  | 0.0012743
2013-03-15 13:30 | 0.2 | 5.6634 | 0.0053094 | 0.25485 | 0.17 | 0.17 | 0.255 | 1.4442 | 0.0025995 |  |  | 0.0013539
2013-03-15 14:00 | 0.2 | 5.6634 | 0.0053094 | 0.25485 | 0.12 | 0.12 | 0.18 | 1.0194 | 0.0018349 |  |  | 0.00095569
2013-03-15 14:30 | 0.2 | 5.6634 | 0.0053094 | 0.25485 | 0.14 | 0.14 | 0.21 | 1.1893 | 0.0021408 |  |  | 0.001115
2013-03-15 15:00 | 0.2 | 5.6634 | 0.0053094 | 0.25485 | 0.17 | 0.17 | 0.255 | 1.4442 | 0.0025995 |  |  | 0.0013539
2013-03-15 15:30 | 0.2 | 5.6634 | 0.0053094 | 0.25485 | 0.17 | 0.17 | 0.255 | 1.4442 | 0.0025995 |  |  | 0.0013539
2013-03-15 16:00 | 0.2 | 5.6634 | 0.0053094 | 0.25485 | 0.14 | 0.14 | 0.21 | 1.1893 | 0.0021408 |  |  | 0.001115
2013-03-15 16:30 | 0.2 | 5.6634 | 0.0053094 | 0.25485 | 0.14 | 0.14 | 0.21 | 1.1893 | 0.0021408 |  |  | 0.001115
2013-03-15 17:00 | 0.2 | 5.6634 | 0.0053094 | 0.25485 | 0.11 | 0.11 | 0.165 | 0.93446 | 0.001682 |  |  | 0.00087605
2013-03-15 17:30 | 0.2 | 5.6634 | 0.0053094 | 0.25485 | 0.1 | 0.1 | 0.15 | 0.84951 | 0.0015291 |  |  | 0.00079641
2013-03-15 18:00 | 0.2 | 5.6634 | 0.0053094 | 0.25485 | 0.16 | 0.16 | 0.24 | 1.3592 | 0.0024466 |  |  | 0.0012743
2013-03-15 18:30 | 0.2 | 5.6634 | 0.0053094 | 0.25485 | 0.22 | 0.22 | 0.33 | 1.8689 | 0.003364 |  |  | 0.0017521
2013-03-15 19:00 | 0.2 | 5.6634 | 0.0053094 | 0.25485 | 0.1 | 0.1 | 0.15 | 0.84951 | 0.0015291 |  |  | 0.00079641
2013-03-15 19:30 | 0.2 | 5.6634 | 0.0053094 | 0.25485 | 0.12 | 0.12 | 0.18 | 1.0194 | 0.0018349 |  |  | 0.00095569
2013-03-15 20:00 | 0.18 | 5.097 | 0.0047785 | 0.22937 | 0.07 | 0.07 | 0.105 | 0.53519 | 0.00096334 |  |  | 0.00050174
2013-03-15 20:30 | 0.18 | 5.097 | 0.0047785 | 0.22937 | 0.05 | 0.05 | 0.075 | 0.38228 | 0.0006881 |  |  | 0.00035839
2013-03-15 21:00 | 0.2 | 5.6634 | 0.0053094 | 0.25485 | 0.08 | 0.08 | 0.12 | 0.6796 | 0.0012233 |  |  | 0.00063713
2013-03-15 21:30 | 0.18 | 5.097 | 0.0047785 | 0.22937 | 0.08 | 0.08 | 0.12 | 0.61164 | 0.001101 |  |  | 0.00057342
2013-03-15 22:00 | 0.2 | 5.6634 | 0.0053094 | 0.25485 | 0.05 | 0.05 | 0.075 | 0.42475 | 0.00076455 |  |  | 0.00039821
2013-03-15 22:30 | 0.18 | 5.097 | 0.0047785 | 0.22937 | 0.08 | 0.08 | 0.12 | 0.61164 | 0.001101 |  |  | 0.00057342
2013-03-15 23:00 | 0.18 | 5.097 | 0.0047785 | 0.22937 | 0.05 | 0.05 | 0.075 | 0.38228 | 0.0006881 |  |  | 0.00035839
2013-03-15 23:30 | 0.18 | 5.097 | 0.0047785 | 0.22937 | 0.07 | 0.07 | 0.105 | 0.53519 | 0.00096334 |  |  | 0.00050174
2013-03-16 | 0.18 | 5.097 | 0.0047785 | 0.22937 | 0.07 | 0.07 | 0.105 | 0.53519 | 0.00096334 | 0.045529 | 0.023713 | 0.00050174 | 0.22777 | 0.22777 | 0.22937
2013-03-16 00:30 | 0.18 | 5.097 | 0.0047785 | 0.22937 | 0.06 | 0.06 | 0.09 | 0.45873 | 0.00082572 |  |  | 0.00043006
2013-03-16 01:00 | 0.18 | 5.097 | 0.0047785 | 0.22937 | 0.07 | 0.07 | 0.105 | 0.53519 | 0.00096334 |  |  | 0.00050174
2013-03-16 01:30 | 0.18 | 5.097 | 0.0047785 | 0.22937 | 0.07 | 0.07 | 0.105 | 0.53519 | 0.00096334 |  |  | 0.00050174
2013-03-16 02:00 | 0.18 | 5.097 | 0.0047785 | 0.22937 | 0.07 | 0.07 | 0.105 | 0.53519 | 0.00096334 |  |  | 0.00050174
2013-03-16 02:30 | 0.18 | 5.097 | 0.0047785 | 0.22937 | 0.07 | 0.07 | 0.105 | 0.53519 | 0.00096334 |  |  | 0.00050174
2013-03-16 03:00 | 0.18 | 5.097 | 0.0047785 | 0.22937 | 0.05 | 0.05 | 0.075 | 0.38228 | 0.0006881 |  |  | 0.00035839
2013-03-16 03:30 | 0.18 | 5.097 | 0.0047785 | 0.22937 | 0.04 | 0.04 | 0.06 | 0.30582 | 0.00055048 |  |  | 0.00028671
2013-03-16 04:00 | 0.18 | 5.097 | 0.0047785 | 0.22937 | 0.03 | 0.03 | 0.045 | 0.22937 | 0.00041286 |  |  | 0.00021503
2013-03-16 04:30 | 0.18 | 5.097 | 0.0047785 | 0.22937 | 0.01 | 0.01 | 0.015 | 0.076455 | 0.00013762 |  |  | 7.1677e-05
2013-03-16 05:00 | 0.18 | 5.097 | 0.0047785 | 0.22937 | 0.01 | 0.01 | 0.015 | 0.076455 | 0.00013762 |  |  | 7.1677e-05
2013-03-16 05:30 | 0.18 | 5.097 | 0.0047785 | 0.22937 | 0 | 0.015 | 0.0225 | 0.11468 | 0.00020643 |  |  | 0.00010752
2013-03-16 06:00 | 0.18 | 5.097 | 0.0047785 | 0.22937 | 0.02 | 0.02 | 0.03 | 0.15291 | 0.00027524 |  |  | 0.00014335
2013-03-16 06:30 | 0.18 | 5.097 | 0.0047785 | 0.22937 | 0.03 | 0.03 | 0.045 | 0.22937 | 0.00041286 |  |  | 0.00021503
2013-03-16 07:00 | 0.18 | 5.097 | 0.0047785 | 0.22937 | 0.02 | 0.02 | 0.03 | 0.15291 | 0.00027524 |  |  | 0.00014335
2013-03-16 07:30 | 0.18 | 5.097 | 0.0047785 | 0.22937 | 0.1 | 0.1 | 0.15 | 0.76455 | 0.0013762 |  |  | 0.00071677
2013-03-16 08:00 | 0.18 | 5.097 | 0.0047785 | 0.22937 | 0.06 | 0.06 | 0.09 | 0.45873 | 0.00082572 |  |  | 0.00043006
2013-03-16 08:30 | 0.18 | 5.097 | 0.0047785 | 0.22937 | 0.03 | 0.03 | 0.045 | 0.22937 | 0.00041286 |  |  | 0.00021503
2013-03-16 09:00 | 0.18 | 5.097 | 0.0047785 | 0.22937 | 0.05 | 0.05 | 0.075 | 0.38228 | 0.0006881 |  |  | 0.00035839
2013-03-16 09:30 | 0.18 | 5.097 | 0.0047785 | 0.22937 | 0.07 | 0.07 | 0.105 | 0.53519 | 0.00096334 |  |  | 0.00050174
2013-03-16 10:00 | 0.18 | 5.097 | 0.0047785 | 0.22937 | 0.08 | 0.08 | 0.12 | 0.61164 | 0.001101 |  |  | 0.00057342
2013-03-16 10:30 | 0.18 | 5.097 | 0.0047785 | 0.22937 | 0.1 | 0.1 | 0.15 | 0.76455 | 0.0013762 |  |  | 0.00071677
2013-03-16 11:00 | 0.18 | 5.097 | 0.0047785 | 0.22937 | 0.07 | 0.07 | 0.105 | 0.53519 | 0.00096334 |  |  | 0.00050174
2013-03-16 11:30 | 0.18 | 5.097 | 0.0047785 | 0.22937 | 0.09 | 0.09 | 0.135 | 0.6881 | 0.0012386 |  |  | 0.00064509
2013-03-16 12:00 | 0.18 | 5.097 | 0.0047785 | 0.22937 | 0.08 | 0.08 | 0.12 | 0.61164 | 0.001101 |  |  | 0.00057342
2013-03-16 12:30 | 0.18 | 5.097 | 0.0047785 | 0.22937 | 0.08 | 0.08 | 0.12 | 0.61164 | 0.001101 |  |  | 0.00057342
2013-03-16 13:00 | 0.18 | 5.097 | 0.0047785 | 0.22937 | 0.09 | 0.09 | 0.135 | 0.6881 | 0.0012386 |  |  | 0.00064509
2013-03-16 13:30 | 0.18 | 5.097 | 0.0047785 | 0.22937 | 0.1 | 0.1 | 0.15 | 0.76455 | 0.0013762 |  |  | 0.00071677
2013-03-16 14:00 | 0.18 | 5.097 | 0.0047785 | 0.22937 | 0.1 | 0.1 | 0.15 | 0.76455 | 0.0013762 |  |  | 0.00071677
2013-03-16 14:30 | 0.18 | 5.097 | 0.0047785 | 0.22937 | 0.09 | 0.09 | 0.135 | 0.6881 | 0.0012386 |  |  | 0.00064509
2013-03-16 15:00 | 0.18 | 5.097 | 0.0047785 | 0.22937 | 0.19 | 0.19 | 0.285 | 1.4527 | 0.0026148 |  |  | 0.0013619
2013-03-16 15:30 | 0.18 | 5.097 | 0.0047785 | 0.22937 | 0.18 | 0.18 | 0.27 | 1.3762 | 0.0024772 |  |  | 0.0012902
2013-03-16 16:00 | 0.18 | 5.097 | 0.0047785 | 0.22937 | 0.1 | 0.1 | 0.15 | 0.76455 | 0.0013762 |  |  | 0.00071677
2013-03-16 16:30 | 0.18 | 5.097 | 0.0047785 | 0.22937 | 0.13 | 0.13 | 0.195 | 0.99392 | 0.0017891 |  |  | 0.0009318
2013-03-16 17:00 | 0.18 | 5.097 | 0.0047785 | 0.22937 | 0.1 | 0.1 | 0.15 | 0.76455 | 0.0013762 |  |  | 0.00071677
2013-03-16 17:30 | 0.18 | 5.097 | 0.0047785 | 0.22937 | 0.11 | 0.11 | 0.165 | 0.84101 | 0.0015138 |  |  | 0.00078845
2013-03-16 18:00 | 0.18 | 5.097 | 0.0047785 | 0.22937 | 0.1 | 0.1 | 0.15 | 0.76455 | 0.0013762 |  |  | 0.00071677
2013-03-16 18:30 | 0.18 | 5.097 | 0.0047785 | 0.22937 | 0.1 | 0.1 | 0.15 | 0.76455 | 0.0013762 |  |  | 0.00071677
2013-03-16 19:00 | 0.18 | 5.097 | 0.0047785 | 0.22937 | 0.07 | 0.07 | 0.105 | 0.53519 | 0.00096334 |  |  | 0.00050174
2013-03-16 19:30 | 0.18 | 5.097 | 0.0047785 | 0.22937 | 0.06 | 0.06 | 0.09 | 0.45873 | 0.00082572 |  |  | 0.00043006
2013-03-16 20:00 | 0.18 | 5.097 | 0.0047785 | 0.22937 | 0.05 | 0.05 | 0.075 | 0.38228 | 0.0006881 |  |  | 0.00035839
2013-03-16 20:30 | 0.18 | 5.097 | 0.0047785 | 0.22937 | 0.05 | 0.05 | 0.075 | 0.38228 | 0.0006881 |  |  | 0.00035839
2013-03-16 21:00 | 0.18 | 5.097 | 0.0047785 | 0.22937 | 0.06 | 0.06 | 0.09 | 0.45873 | 0.00082572 |  |  | 0.00043006
2013-03-16 21:30 | 0.18 | 5.097 | 0.0047785 | 0.22937 | 0.03 | 0.03 | 0.045 | 0.22937 | 0.00041286 |  |  | 0.00021503
2013-03-16 22:00 | 0.18 | 5.097 | 0.0047785 | 0.22937 | 0.02 | 0.02 | 0.03 | 0.15291 | 0.00027524 |  |  | 0.00014335
2013-03-16 22:30 | 0.16 | 4.5307 | 0.0042475 | 0.20388 | 0.06 | 0.06 | 0.09 | 0.40776 | 0.00073397 |  |  | 0.00038228
2013-03-16 23:00 | 0.16 | 4.5307 | 0.0042475 | 0.20388 | 0.05 | 0.05 | 0.075 | 0.3398 | 0.00061164 |  |  | 0.00031856
2013-03-16 23:30 | 0.16 | 4.5307 | 0.0042475 | 0.20388 | 0.04 | 0.04 | 0.06 | 0.27184 | 0.00048932 |  |  | 0.00025485
2013-03-17 | 0.18 | 5.097 | 0.0047785 | 0.22937 | 0.04 | 0.04 | 0.06 | 0.30582 | 0.00055048 | 0.027279 | 0.014208 | 0.00028671 | 0.20547 | 0.20547 | 0.22937
2013-03-17 00:30 | 0.16 | 4.5307 | 0.0042475 | 0.20388 | 0.04 | 0.04 | 0.06 | 0.27184 | 0.00048932 |  |  | 0.00025485
2013-03-17 01:00 | 0.18 | 5.097 | 0.0047785 | 0.22937 | 0.03 | 0.03 | 0.045 | 0.22937 | 0.00041286 |  |  | 0.00021503
2013-03-17 01:30 | 0.18 | 5.097 | 0.0047785 | 0.22937 | 0.05 | 0.05 | 0.075 | 0.38228 | 0.0006881 |  |  | 0.00035839
2013-03-17 02:00 | 0.16 | 4.5307 | 0.0042475 | 0.20388 | 0.1 | 0.1 | 0.15 | 0.6796 | 0.0012233 |  |  | 0.00063713
2013-03-17 02:30 | 0.16 | 4.5307 | 0.0042475 | 0.20388 | 0.07 | 0.07 | 0.105 | 0.47572 | 0.0008563 |  |  | 0.00044599
2013-03-17 03:00 | 0.16 | 4.5307 | 0.0042475 | 0.20388 | 0.02 | 0.02 | 0.03 | 0.13592 | 0.00024466 |  |  | 0.00012743
2013-03-17 03:30 | 0.16 | 4.5307 | 0.0042475 | 0.20388 | 0.02 | 0.02 | 0.03 | 0.13592 | 0.00024466 |  |  | 0.00012743
2013-03-17 04:00 | 0.16 | 4.5307 | 0.0042475 | 0.20388 | 0.02 | 0.02 | 0.03 | 0.13592 | 0.00024466 |  |  | 0.00012743
2013-03-17 04:30 | 0.16 | 4.5307 | 0.0042475 | 0.20388 | 0.04 | 0.04 | 0.06 | 0.27184 | 0.00048932 |  |  | 0.00025485
2013-03-17 05:00 | 0.16 | 4.5307 | 0.0042475 | 0.20388 | 0.02 | 0.02 | 0.03 | 0.13592 | 0.00024466 |  |  | 0.00012743
2013-03-17 05:30 | 0.16 | 4.5307 | 0.0042475 | 0.20388 | 0.01 | 0.01 | 0.015 | 0.06796 | 0.00012233 |  |  | 6.3713e-05
2013-03-17 06:00 | 0.16 | 4.5307 | 0.0042475 | 0.20388 | 0.33 | 0.33 | 0.495 | 2.2427 | 0.0040368 |  |  | 0.0021025
2013-03-17 06:30 | 0.16 | 4.5307 | 0.0042475 | 0.20388 | -0.01 | 0.175 | 0.2625 | 1.1893 | 0.0021408 |  |  | 0.001115
2013-03-17 07:00 | 0.16 | 4.5307 | 0.0042475 | 0.20388 | 0.02 | 0.02 | 0.03 | 0.13592 | 0.00024466 |  |  | 0.00012743
2013-03-17 07:30 | 0.16 | 4.5307 | 0.0042475 | 0.20388 | 0.01 | 0.01 | 0.015 | 0.06796 | 0.00012233 |  |  | 6.3713e-05
2013-03-17 08:00 | 0.16 | 4.5307 | 0.0042475 | 0.20388 | 0.03 | 0.03 | 0.045 | 0.20388 | 0.00036699 |  |  | 0.00019114
2013-03-17 08:30 | 0.16 | 4.5307 | 0.0042475 | 0.20388 | 0.04 | 0.04 | 0.06 | 0.27184 | 0.00048932 |  |  | 0.00025485
2013-03-17 09:00 | 0.16 | 4.5307 | 0.0042475 | 0.20388 | 0.03 | 0.03 | 0.045 | 0.20388 | 0.00036699 |  |  | 0.00019114
2013-03-17 09:30 | 0.16 | 4.5307 | 0.0042475 | 0.20388 | 0.06 | 0.06 | 0.09 | 0.40776 | 0.00073397 |  |  | 0.00038228
2013-03-17 10:00 | 0.16 | 4.5307 | 0.0042475 | 0.20388 | 0.05 | 0.05 | 0.075 | 0.3398 | 0.00061164 |  |  | 0.00031856
2013-03-17 10:30 | 0.16 | 4.5307 | 0.0042475 | 0.20388 | 0.04 | 0.04 | 0.06 | 0.27184 | 0.00048932 |  |  | 0.00025485
2013-03-17 11:00 | 0.16 | 4.5307 | 0.0042475 | 0.20388 | 0.03 | 0.03 | 0.045 | 0.20388 | 0.00036699 |  |  | 0.00019114
2013-03-17 11:30 | 0.16 | 4.5307 | 0.0042475 | 0.20388 | 0.04 | 0.04 | 0.06 | 0.27184 | 0.00048932 |  |  | 0.00025485
2013-03-17 12:00 | 0.16 | 4.5307 | 0.0042475 | 0.20388 | 0.05 | 0.05 | 0.075 | 0.3398 | 0.00061164 |  |  | 0.00031856
2013-03-17 12:30 | 0.16 | 4.5307 | 0.0042475 | 0.20388 | 0.05 | 0.05 | 0.075 | 0.3398 | 0.00061164 |  |  | 0.00031856
2013-03-17 13:00 | 0.16 | 4.5307 | 0.0042475 | 0.20388 | 0.06 | 0.06 | 0.09 | 0.40776 | 0.00073397 |  |  | 0.00038228
2013-03-17 13:30 | 0.16 | 4.5307 | 0.0042475 | 0.20388 | 0.09 | 0.09 | 0.135 | 0.61164 | 0.001101 |  |  | 0.00057342
2013-03-17 14:00 | 0.16 | 4.5307 | 0.0042475 | 0.20388 | 0.08 | 0.08 | 0.12 | 0.54368 | 0.00097863 |  |  | 0.0005097
2013-03-17 14:30 | 0.16 | 4.5307 | 0.0042475 | 0.20388 | 0.05 | 0.05 | 0.075 | 0.3398 | 0.00061164 |  |  | 0.00031856
2013-03-17 15:00 | 0.16 | 4.5307 | 0.0042475 | 0.20388 | 0.05 | 0.05 | 0.075 | 0.3398 | 0.00061164 |  |  | 0.00031856
2013-03-17 15:30 | 0.16 | 4.5307 | 0.0042475 | 0.20388 | 0.03 | 0.03 | 0.045 | 0.20388 | 0.00036699 |  |  | 0.00019114
2013-03-17 16:00 | 0.16 | 4.5307 | 0.0042475 | 0.20388 | 0.04 | 0.04 | 0.06 | 0.27184 | 0.00048932 |  |  | 0.00025485
2013-03-17 16:30 | 0.16 | 4.5307 | 0.0042475 | 0.20388 | 0.02 | 0.02 | 0.03 | 0.13592 | 0.00024466 |  |  | 0.00012743
2013-03-17 17:00 | 0.16 | 4.5307 | 0.0042475 | 0.20388 | 0.02 | 0.02 | 0.03 | 0.13592 | 0.00024466 |  |  | 0.00012743
2013-03-17 17:30 | 0.16 | 4.5307 | 0.0042475 | 0.20388 | 0.03 | 0.03 | 0.045 | 0.20388 | 0.00036699 |  |  | 0.00019114
2013-03-17 18:00 | 0.16 | 4.5307 | 0.0042475 | 0.20388 | 0.03 | 0.03 | 0.045 | 0.20388 | 0.00036699 |  |  | 0.00019114
2013-03-17 18:30 | 0.16 | 4.5307 | 0.0042475 | 0.20388 | 0.01 | 0.01 | 0.015 | 0.06796 | 0.00012233 |  |  | 6.3713e-05
2013-03-17 19:00 | 0.16 | 4.5307 | 0.0042475 | 0.20388 | 0.03 | 0.03 | 0.045 | 0.20388 | 0.00036699 |  |  | 0.00019114
2013-03-17 19:30 | 0.16 | 4.5307 | 0.0042475 | 0.20388 | 0.04 | 0.04 | 0.06 | 0.27184 | 0.00048932 |  |  | 0.00025485
2013-03-17 20:00 | 0.16 | 4.5307 | 0.0042475 | 0.20388 | 0.03 | 0.03 | 0.045 | 0.20388 | 0.00036699 |  |  | 0.00019114
2013-03-17 20:30 | 0.16 | 4.5307 | 0.0042475 | 0.20388 | 0.02 | 0.02 | 0.03 | 0.13592 | 0.00024466 |  |  | 0.00012743
2013-03-17 21:00 | 0.16 | 4.5307 | 0.0042475 | 0.20388 | 0.03 | 0.03 | 0.045 | 0.20388 | 0.00036699 |  |  | 0.00019114
2013-03-17 21:30 | 0.16 | 4.5307 | 0.0042475 | 0.20388 | 0.02 | 0.02 | 0.03 | 0.13592 | 0.00024466 |  |  | 0.00012743
2013-03-17 22:00 | 0.16 | 4.5307 | 0.0042475 | 0.20388 | 0.02 | 0.02 | 0.03 | 0.13592 | 0.00024466 |  |  | 0.00012743
2013-03-17 22:30 | 0.16 | 4.5307 | 0.0042475 | 0.20388 | 0.04 | 0.04 | 0.06 | 0.27184 | 0.00048932 |  |  | 0.00025485
2013-03-17 23:00 | 0.16 | 4.5307 | 0.0042475 | 0.20388 | 0.03 | 0.03 | 0.045 | 0.20388 | 0.00036699 |  |  | 0.00019114
2013-03-17 23:30 | 0.16 | 4.5307 | 0.0042475 | 0.20388 | 0.03 | 0.03 | 0.045 | 0.20388 | 0.00036699 |  |  | 0.00019114
2013-03-18 | 0.16 | 4.5307 | 0.0042475 | 0.20388 | 0.02 | 0.02 | 0.03 | 0.13592 | 0.00024466 | 190.8835 |  | 0.00012743 | 4.0564 | 4.0564 | 22.9366
2013-03-18 00:30 | 0.16 | 4.5307 | 0.0042475 | 0.20388 | 0.02 | 0.02 | 0.03 | 0.13592 | 0.00024466 |  |  | 0.00012743
2013-03-18 01:00 | 0.16 | 4.5307 | 0.0042475 | 0.20388 | -0.01
2013-03-18 01:30 | 0.16 | 4.5307 | 0.0042475 | 0.20388 | 0
2013-03-18 02:00 | 0.16 | 4.5307 | 0.0042475 | 0.20388 | 0
2013-03-18 02:30 | 0.16 | 4.5307 | 0.0042475 | 0.20388 | -0.01
2013-03-18 03:00 | 0.16 | 4.5307 | 0.0042475 | 0.20388 | -0.01
2013-03-18 03:30 | 0.16 | 4.5307 | 0.0042475 | 0.20388 | 0
2013-03-18 04:00 | 0.16 | 4.5307 | 0.0042475 | 0.20388 | -0.02
2013-03-18 04:30 | 0.16 | 4.5307 | 0.0042475 | 0.20388 | -0.02
2013-03-18 05:00 | 0.16 | 4.5307 | 0.0042475 | 0.20388 | -0.02
2013-03-18 05:30 | 0.14 | 3.9644 | 0.0037166 | 0.1784 | -0.02
2013-03-18 06:00 | 0.16 | 4.5307 | 0.0042475 | 0.20388 | -0.02
2013-03-18 06:30 | 0.14 | 3.9644 | 0.0037166 | 0.1784 | -0.01
2013-03-18 07:00 | 0.14 | 3.9644 | 0.0037166 | 0.1784 | -0.03
2013-03-18 07:30 | 0.14 | 3.9644 | 0.0037166 | 0.1784 | 0
2013-03-18 08:00 | 0.16 | 4.5307 | 0.0042475 | 0.20388 | 0
2013-03-18 08:30 | 0.16 | 4.5307 | 0.0042475 | 0.20388 | 0.02 | 0.02 | 0.03 | 0.13592 | 0.00024466 |  |  | 0.00012743
2013-03-18 09:00 | 0.16 | 4.5307 | 0.0042475 | 0.20388 | 0.02 | 0.02 | 0.03 | 0.13592 | 0.00024466 |  |  | 0.00012743
2013-03-18 09:30 | 0.14 | 3.9644 | 0.0037166 | 0.1784 | 0.01 | 0.01 | 0.015 | 0.059465 | 0.00010704 |  |  | 5.5749e-05
2013-03-18 10:00 | 0.16 | 4.5307 | 0.0042475 | 0.20388 | -0.01 | 0.013333 | 0.02 | 0.090614 | 0.00016311 |  |  | 8.4951e-05
2013-03-18 10:30 | 0.14 | 3.9644 | 0.0037166 | 0.1784 | -0.02 | 0.016667 | 0.025 | 0.099109 | 0.0001784 |  |  | 9.2915e-05
2013-03-18 11:00 | 0.16 | 4.5307 | 0.0042475 | 0.20388 | 0.02 | 0.02 | 0.03 | 0.13592 | 0.00024466 |  |  | 0.00012743
2013-03-18 11:30 | 0.16 | 4.5307 | 0.0042475 | 0.20388 | 0.03 | 0.03 | 0.045 | 0.20388 | 0.00036699 |  |  | 0.00019114
2013-03-18 12:00 | 0.16 | 4.5307 | 0.0042475 | 0.20388 | 0.01 | 0.01 | 0.015 | 0.06796 | 0.00012233 |  |  | 6.3713e-05
2013-03-18 12:30 | 0.16 | 4.5307 | 0.0042475 | 0.20388 | 0 | 0.015 | 0.0225 | 0.10194 | 0.00018349 |  |  | 9.5569e-05
2013-03-18 13:00 | 0.16 | 4.5307 | 0.0042475 | 0.20388 | 0.02 | 0.02 | 0.03 | 0.13592 | 0.00024466 |  |  | 0.00012743
2013-03-18 13:30 | 0.16 | 4.5307 | 0.0042475 | 0.20388 | 0 | 0.015 | 0.0225 | 0.10194 | 0.00018349 |  |  | 9.5569e-05
2013-03-18 14:00 | 0.16 | 4.5307 | 0.0042475 | 0.20388 | 0.01 | 0.01 | 0.015 | 0.06796 | 0.00012233 |  |  | 6.3713e-05
2013-03-18 14:30 | 0.16 | 4.5307 | 0.0042475 | 0.20388 | 0.02 | 0.02 | 0.03 | 0.13592 | 0.00024466 |  |  | 0.00012743
2013-03-18 15:00 | 0.16 | 4.5307 | 0.0042475 | 0.20388 | 0.15 | 0.15 | 0.225 | 1.0194 | 0.0018349 |  |  | 0.00095569
2013-03-18 15:30 | 0.16 | 4.5307 | 0.0042475 | 0.20388 | 0.13 | 0.13 | 0.195 | 0.88349 | 0.0015903 |  |  | 0.00082827
2013-03-18 16:00 | 0.2 | 5.6634 | 0.0053094 | 0.25485 | 0.56 | 0.56 | 0.84 | 4.7572 | 0.008563 |  |  | 0.0044599
2013-03-18 16:30 | 3 | 84.9505 | 0.079641 | 3.8228 | 8.09 | 8.09 | 12.135 | 1030.8748 | 1.8556 |  |  | 0.96645
2013-03-18 17:00 | 5.3 | 150.0793 | 0.1407 | 6.7536 | 26.77 | 26.77 | 40.155 | 6026.4338 | 10.8476 |  |  | 5.6498
2013-03-18 17:30 | 18 | 509.7032 | 0.47785 | 22.9366 | 23.62 | 23.62 | 35.43 | 18058.7858 | 32.5058 |  |  | 16.9301
2013-03-18 18:00 | 15 | 424.7527 | 0.39821 | 19.1139 | 16.22 | 16.22 | 24.33 | 10334.2332 | 18.6016 |  |  | 9.6883
2013-03-18 18:30 | 11 | 311.4853 | 0.29202 | 14.0168 | 13.84 | 13.84 | 20.76 | 6466.4351 | 11.6396 |  |  | 6.0623
2013-03-18 19:00 | 15 | 424.7527 | 0.39821 | 19.1139 | 13.53 | 13.53 | 20.295 | 8620.356 | 15.5166 |  |  | 8.0816
2013-03-18 19:30 | 14 | 396.4359 | 0.37166 | 17.8396 | 15.35 | 15.35 | 23.025 | 9127.9355 | 16.4303 |  |  | 8.5574
2013-03-18 20:00 | 14 | 396.4359 | 0.37166 | 17.8396 | 17.69 | 17.69 | 26.535 | 10519.4253 | 18.935 |  |  | 9.862
2013-03-18 20:30 | 13 | 368.119 | 0.34511 | 16.5654 | 16.37 | 16.37 | 24.555 | 9039.1622 | 16.2705 |  |  | 8.4742
2013-03-18 21:00 | 12 | 339.8022 | 0.31856 | 15.2911 | 17.1 | 17.1 | 25.65 | 8715.9254 | 15.6887 |  |  | 8.1712
2013-03-18 21:30 | 9.4 | 266.1784 | 0.24954 | 11.978 | 16.25 | 16.25 | 24.375 | 6488.0975 | 11.6786 |  |  | 6.0826
2013-03-18 22:00 | 6.4 | 181.2278 | 0.1699 | 8.1553 | 15.83 | 15.83 | 23.745 | 4303.2545 | 7.7459 |  |  | 4.0343
2013-03-18 22:30 | 4.8 | 135.9209 | 0.12743 | 6.1164 | 15.34 | 15.34 | 23.01 | 3127.5391 | 5.6296 |  |  | 2.9321
2013-03-18 23:00 | 3.7 | 104.7723 | 0.098224 | 4.7148 | 14.87 | 14.87 | 22.305 | 2336.9469 | 4.2065 |  |  | 2.1909
2013-03-18 23:30 | 3 | 84.9505 | 0.079641 | 3.8228 | 14.46 | 14.46 | 21.69 | 1842.5772 | 3.3166 |  |  | 1.7274
2013-03-19 | 2.4 | 67.9604 | 0.063713 | 3.0582 | 14.2 | 14.2 | 21.3 | 1447.5572 | 2.6056 | 17.825 | 9.2839 | 1.3571 | 0.72314 | 0.72314 | 3.0582
2013-03-19 00:30 | 2 | 56.6337 | 0.053094 | 2.5485 | 13.76 | 13.76 | 20.64 | 1168.9194 | 2.1041 |  |  | 1.0959
2013-03-19 01:00 | 1.7 | 48.1386 | 0.04513 | 2.1662 | 13.04 | 13.04 | 19.56 | 941.5918 | 1.6949 |  |  | 0.88274
2013-03-19 01:30 | 1.5 | 42.4753 | 0.039821 | 1.9114 | 12.09 | 12.09 | 18.135 | 770.289 | 1.3865 |  |  | 0.72215
2013-03-19 02:00 | 1.3 | 36.8119 | 0.034511 | 1.6565 | 12.04 | 12.04 | 18.06 | 664.8229 | 1.1967 |  |  | 0.62327
2013-03-19 02:30 | 1.1 | 31.1485 | 0.029202 | 1.4017 | 11.79 | 11.79 | 17.685 | 550.8618 | 0.99155 |  |  | 0.51643
2013-03-19 03:00 | 0.99 | 28.0337 | 0.026282 | 1.2615 | 11.21 | 11.21 | 16.815 | 471.3863 | 0.8485 |  |  | 0.44192
2013-03-19 03:30 | 0.92 | 26.0515 | 0.024423 | 1.1723 | 10.88 | 10.88 | 16.32 | 425.1605 | 0.76529 |  |  | 0.39859
2013-03-19 04:00 | 0.73 | 20.6713 | 0.019379 | 0.93021 | 10.25 | 10.25 | 15.375 | 317.8212 | 0.57208 |  |  | 0.29796
2013-03-19 04:30 | 0.67 | 18.9723 | 0.017787 | 0.85375 | 9.72 | 9.72 | 14.58 | 276.6159 | 0.49791 |  |  | 0.25933
2013-03-19 05:00 | 0.62 | 17.5564 | 0.016459 | 0.79004 | 9.55 | 9.55 | 14.325 | 251.4961 | 0.45269 |  |  | 0.23578
2013-03-19 05:30 | 0.62 | 17.5564 | 0.016459 | 0.79004 | 9.17 | 9.17 | 13.755 | 241.4889 | 0.43468 |  |  | 0.2264
2013-03-19 06:00 | 0.57 | 16.1406 | 0.015132 | 0.72633 | 8.78 | 8.78 | 13.17 | 212.5717 | 0.38263 |  |  | 0.19929
2013-03-19 06:30 | 0.52 | 14.7248 | 0.013804 | 0.66261 | 8.62 | 8.62 | 12.93 | 190.3911 | 0.3427 |  |  | 0.17849
2013-03-19 07:00 | 0.52 | 14.7248 | 0.013804 | 0.66261 | 8.17 | 8.17 | 12.255 | 180.4519 | 0.32481 |  |  | 0.16917
2013-03-19 07:30 | 0.47 | 13.3089 | 0.012477 | 0.5989 | 7.7 | 7.7 | 11.55 | 153.718 | 0.27669 |  |  | 0.14411
2013-03-19 08:00 | 0.47 | 13.3089 | 0.012477 | 0.5989 | 7.55 | 7.55 | 11.325 | 150.7235 | 0.2713 |  |  | 0.1413
2013-03-19 08:30 | 0.43 | 12.1762 | 0.011415 | 0.54793 | 7.13 | 7.13 | 10.695 | 130.2249 | 0.2344 |  |  | 0.12209
2013-03-19 09:00 | 0.52 | 14.7248 | 0.013804 | 0.66261 | 7.11 | 7.11 | 10.665 | 157.0396 | 0.28267 |  |  | 0.14722
2013-03-19 09:30 | 0.52 | 14.7248 | 0.013804 | 0.66261 | 6.88 | 6.88 | 10.32 | 151.9595 | 0.27353 |  |  | 0.14246
2013-03-19 10:00 | 0.47 | 13.3089 | 0.012477 | 0.5989 | 4.73 | 4.73 | 7.095 | 94.4268 | 0.16997 |  |  | 0.088525
2013-03-19 10:30 | 0.43 | 12.1762 | 0.011415 | 0.54793 | 4.26 | 4.26 | 6.39 | 77.8062 | 0.14005 |  |  | 0.072943
2013-03-19 11:00 | 0.39 | 11.0436 | 0.010353 | 0.49696 | 4.35 | 4.35 | 6.525 | 72.0593 | 0.12971 |  |  | 0.067556
2013-03-19 11:30 | 0.39 | 11.0436 | 0.010353 | 0.49696 | 3.58 | 3.58 | 5.37 | 59.304 | 0.10675 |  |  | 0.055597
2013-03-19 12:00 | 0.39 | 11.0436 | 0.010353 | 0.49696 | 4.5 | 4.5 | 6.75 | 74.5441 | 0.13418 |  |  | 0.069885
2013-03-19 12:30 | 0.39 | 11.0436 | 0.010353 | 0.49696 | 4.05 | 4.05 | 6.075 | 67.0897 | 0.12076 |  |  | 0.062897
2013-03-19 13:00 | 0.39 | 11.0436 | 0.010353 | 0.49696 | 3.44 | 3.44 | 5.16 | 56.9848 | 0.10257 |  |  | 0.053423
2013-03-19 13:30 | 0.35 | 9.9109 | 0.0092915 | 0.44599 | 3.24 | 3.24 | 4.86 | 48.167 | 0.086701 |  |  | 0.045157
2013-03-19 14:00 | 0.35 | 9.9109 | 0.0092915 | 0.44599 | 3.28 | 3.28 | 4.92 | 48.7616 | 0.087771 |  |  | 0.045714
2013-03-19 14:30 | 0.35 | 9.9109 | 0.0092915 | 0.44599 | 3.05 | 3.05 | 4.575 | 45.3424 | 0.081616 |  |  | 0.042508
2013-03-19 15:00 | 0.32 | 9.0614 | 0.0084951 | 0.40776 | 2.72 | 2.72 | 4.08 | 36.9705 | 0.066547 |  |  | 0.03466
2013-03-19 15:30 | 0.32 | 9.0614 | 0.0084951 | 0.40776 | 2.64 | 2.64 | 3.96 | 35.8831 | 0.06459 |  |  | 0.03364
2013-03-19 16:00 | 0.32 | 9.0614 | 0.0084951 | 0.40776 | 2.81 | 2.81 | 4.215 | 38.1938 | 0.068749 |  |  | 0.035807
2013-03-19 16:30 | 0.32 | 9.0614 | 0.0084951 | 0.40776 | 2.45 | 2.45 | 3.675 | 33.3006 | 0.059941 |  |  | 0.031219
2013-03-19 17:00 | 0.32 | 9.0614 | 0.0084951 | 0.40776 | 2.41 | 2.41 | 3.615 | 32.7569 | 0.058962 |  |  | 0.03071
2013-03-19 17:30 | 0.26 | 7.3624 | 0.0069022 | 0.33131 | 2.51 | 2.51 | 3.765 | 27.7194 | 0.049895 |  |  | 0.025987
2013-03-19 18:00 | 0.26 | 7.3624 | 0.0069022 | 0.33131 | 2.25 | 2.25 | 3.375 | 24.848 | 0.044726 |  |  | 0.023295
2013-03-19 18:30 | 0.26 | 7.3624 | 0.0069022 | 0.33131 | 2.08 | 2.08 | 3.12 | 22.9706 | 0.041347 |  |  | 0.021535
2013-03-19 19:00 | 0.26 | 7.3624 | 0.0069022 | 0.33131 | 1.86 | 1.86 | 2.79 | 20.541 | 0.036974 |  |  | 0.019257
2013-03-19 19:30 | 0.26 | 7.3624 | 0.0069022 | 0.33131 | 1.67 | 1.67 | 2.505 | 18.4428 | 0.033197 |  |  | 0.01729
2013-03-19 20:00 | 0.26 | 7.3624 | 0.0069022 | 0.33131 | 1.71 | 1.71 | 2.565 | 18.8845 | 0.033992 |  |  | 0.017704
2013-03-19 20:30 | 0.23 | 6.5129 | 0.0061058 | 0.29308 | 1.48 | 1.48 | 2.22 | 14.4586 | 0.026025 |  |  | 0.013555
2013-03-19 21:00 | 0.23 | 6.5129 | 0.0061058 | 0.29308 | 1.49 | 1.49 | 2.235 | 14.5563 | 0.026201 |  |  | 0.013647
2013-03-19 21:30 | 0.23 | 6.5129 | 0.0061058 | 0.29308 | 1.37 | 1.37 | 2.055 | 13.384 | 0.024091 |  |  | 0.012547
2013-03-19 22:00 | 0.23 | 6.5129 | 0.0061058 | 0.29308 | 1.34 | 1.34 | 2.01 | 13.0909 | 0.023564 |  |  | 0.012273
2013-03-19 22:30 | 0.23 | 6.5129 | 0.0061058 | 0.29308 | 1.21 | 1.21 | 1.815 | 11.8209 | 0.021278 |  |  | 0.011082
2013-03-19 23:00 | 0.23 | 6.5129 | 0.0061058 | 0.29308 | 1.48 | 1.48 | 2.22 | 14.4586 | 0.026025 |  |  | 0.013555
2013-03-19 23:30 | 0.23 | 6.5129 | 0.0061058 | 0.29308 | 1.12 | 1.12 | 1.68 | 10.9416 | 0.019695 |  |  | 0.010258
2013-03-20 | 0.23 | 6.5129 | 0.0061058 | 0.29308 | 1.04 | 1.04 | 1.56 | 10.1601 | 0.018288 | 0.67477 | 0.35144 | 0.0095251 | 0.24928 | 0.24928 | 0.29308
2013-03-20 00:30 | 0.23 | 6.5129 | 0.0061058 | 0.29308 | 1.13 | 1.13 | 1.695 | 11.0393 | 0.019871 |  |  | 0.010349
2013-03-20 01:00 | 0.2 | 5.6634 | 0.0053094 | 0.25485 | 3.38 | 3.38 | 5.07 | 28.7133 | 0.051684 |  |  | 0.026919
2013-03-20 01:30 | 0.2 | 5.6634 | 0.0053094 | 0.25485 | 0.82 | 0.82 | 1.23 | 6.9659 | 0.012539 |  |  | 0.0065306
2013-03-20 02:00 | 0.2 | 5.6634 | 0.0053094 | 0.25485 | 0.82 | 0.82 | 1.23 | 6.9659 | 0.012539 |  |  | 0.0065306
2013-03-20 02:30 | 0.2 | 5.6634 | 0.0053094 | 0.25485 | 0.8 | 0.8 | 1.2 | 6.796 | 0.012233 |  |  | 0.0063713
2013-03-20 03:00 | 0.2 | 5.6634 | 0.0053094 | 0.25485 | 0.69 | 0.69 | 1.035 | 5.8616 | 0.010551 |  |  | 0.0054952
2013-03-20 03:30 | 0.2 | 5.6634 | 0.0053094 | 0.25485 | 0.69 | 0.69 | 1.035 | 5.8616 | 0.010551 |  |  | 0.0054952
2013-03-20 04:00 | 0.2 | 5.6634 | 0.0053094 | 0.25485 | 0.66 | 0.66 | 0.99 | 5.6067 | 0.010092 |  |  | 0.0052563
2013-03-20 04:30 | 0.2 | 5.6634 | 0.0053094 | 0.25485 | 0.55 | 0.55 | 0.825 | 4.6723 | 0.0084101 |  |  | 0.0043803
2013-03-20 05:00 | 0.2 | 5.6634 | 0.0053094 | 0.25485 | 0.57 | 0.57 | 0.855 | 4.8422 | 0.0087159 |  |  | 0.0045395
2013-03-20 05:30 | 0.2 | 5.6634 | 0.0053094 | 0.25485 | 0.59 | 0.59 | 0.885 | 5.0121 | 0.0090217 |  |  | 0.0046988
2013-03-20 06:00 | 0.2 | 5.6634 | 0.0053094 | 0.25485 | 1.02 | 1.02 | 1.53 | 8.665 | 0.015597 |  |  | 0.0081234
2013-03-20 06:30 | 0.2 | 5.6634 | 0.0053094 | 0.25485 | 2.05 | 2.05 | 3.075 | 17.4149 | 0.031347 |  |  | 0.016326
2013-03-20 07:00 | 0.18 | 5.097 | 0.0047785 | 0.22937 | 1.38 | 1.38 | 2.07 | 10.5509 | 0.018992 |  |  | 0.0098914
2013-03-20 07:30 | 0.18 | 5.097 | 0.0047785 | 0.22937 | 0.79 | 0.79 | 1.185 | 6.04 | 0.010872 |  |  | 0.0056625
2013-03-20 08:00 | 0.18 | 5.097 | 0.0047785 | 0.22937 | 1.39 | 1.39 | 2.085 | 10.6273 | 0.019129 |  |  | 0.0099631
2013-03-20 08:30 | 0.18 | 5.097 | 0.0047785 | 0.22937 | 0.68 | 0.68 | 1.02 | 5.199 | 0.0093582 |  |  | 0.004874
2013-03-20 09:00 | 0.18 | 5.097 | 0.0047785 | 0.22937 | 0.61 | 0.61 | 0.915 | 4.6638 | 0.0083948 |  |  | 0.0043723
2013-03-20 09:30 | 0.2 | 5.6634 | 0.0053094 | 0.25485 | 0.55 | 0.55 | 0.825 | 4.6723 | 0.0084101 |  |  | 0.0043803
2013-03-20 10:00 | 0.2 | 5.6634 | 0.0053094 | 0.25485 | 0.51 | 0.51 | 0.765 | 4.3325 | 0.0077985 |  |  | 0.0040617
2013-03-20 10:30 | 0.23 | 6.5129 | 0.0061058 | 0.29308 | 0.46 | 0.46 | 0.69 | 4.4939 | 0.008089 |  |  | 0.004213
2013-03-20 11:00 | 0.23 | 6.5129 | 0.0061058 | 0.29308 | 0.48 | 0.48 | 0.72 | 4.6893 | 0.0084407 |  |  | 0.0043962
2013-03-20 11:30 | 0.2 | 5.6634 | 0.0053094 | 0.25485 | 0.48 | 0.48 | 0.72 | 4.0776 | 0.0073397 |  |  | 0.0038228
2013-03-20 12:00 | 0.2 | 5.6634 | 0.0053094 | 0.25485 | 0.44 | 0.44 | 0.66 | 3.7378 | 0.0067281 |  |  | 0.0035042
2013-03-20 12:30 | 0.2 | 5.6634 | 0.0053094 | 0.25485 | 0.63 | 0.63 | 0.945 | 5.3519 | 0.0096334 |  |  | 0.0050174
2013-03-20 13:00 | 0.23 | 6.5129 | 0.0061058 | 0.29308 | 0.31 | 0.31 | 0.465 | 3.0285 | 0.0054513 |  |  | 0.0028392
2013-03-20 13:30 | 0.2 | 5.6634 | 0.0053094 | 0.25485 | 0.6 | 0.6 | 0.9 | 5.097 | 0.0091747 |  |  | 0.0047785
2013-03-20 14:00 | 0.2 | 5.6634 | 0.0053094 | 0.25485 | 0.52 | 0.52 | 0.78 | 4.4174 | 0.0079514 |  |  | 0.0041413
2013-03-20 14:30 | 0.2 | 5.6634 | 0.0053094 | 0.25485 | 0.67 | 0.67 | 1.005 | 5.6917 | 0.010245 |  |  | 0.005336
2013-03-20 15:00 | 0.2 | 5.6634 | 0.0053094 | 0.25485 | 0.91 | 0.91 | 1.365 | 7.7305 | 0.013915 |  |  | 0.0072473
2013-03-20 15:30 | 0.2 | 5.6634 | 0.0053094 | 0.25485 | 1.02 | 1.02 | 1.53 | 8.665 | 0.015597 |  |  | 0.0081234
2013-03-20 16:00 | 0.2 | 5.6634 | 0.0053094 | 0.25485 | 1.19 | 1.19 | 1.785 | 10.1091 | 0.018196 |  |  | 0.0094773
2013-03-20 16:30 | 0.18 | 5.097 | 0.0047785 | 0.22937 | 1.42 | 1.42 | 2.13 | 10.8567 | 0.019542 |  |  | 0.010178
2013-03-20 17:00 | 0.2 | 5.6634 | 0.0053094 | 0.25485 | 2.91 | 2.91 | 4.365 | 24.7206 | 0.044497 |  |  | 0.023176
2013-03-20 17:30 | 0.2 | 5.6634 | 0.0053094 | 0.25485 | 2.32 | 2.32 | 3.48 | 19.7085 | 0.035475 |  |  | 0.018477
2013-03-20 18:00 | 0.18 | 5.097 | 0.0047785 | 0.22937 | 1.66 | 1.66 | 2.49 | 12.6916 | 0.022845 |  |  | 0.011898
2013-03-20 18:30 | 0.18 | 5.097 | 0.0047785 | 0.22937 | 1.21 | 1.21 | 1.815 | 9.2511 | 0.016652 |  |  | 0.0086729
2013-03-20 19:00 | 0.18 | 5.097 | 0.0047785 | 0.22937 | 1.15 | 1.15 | 1.725 | 8.7924 | 0.015826 |  |  | 0.0082429
2013-03-20 19:30 | 0.18 | 5.097 | 0.0047785 | 0.22937 | 0.98 | 0.98 | 1.47 | 7.4926 | 0.013487 |  |  | 0.0070243
2013-03-20 20:00 | 0.18 | 5.097 | 0.0047785 | 0.22937 | 0.88 | 0.88 | 1.32 | 6.7281 | 0.012111 |  |  | 0.0063076
2013-03-20 20:30 | 0.18 | 5.097 | 0.0047785 | 0.22937 | 0.82 | 0.82 | 1.23 | 6.2693 | 0.011285 |  |  | 0.0058775
2013-03-20 21:00 | 0.18 | 5.097 | 0.0047785 | 0.22937 | 0.73 | 0.73 | 1.095 | 5.5813 | 0.010046 |  |  | 0.0052324
2013-03-20 21:30 | 0.18 | 5.097 | 0.0047785 | 0.22937 | 0.68 | 0.68 | 1.02 | 5.199 | 0.0093582 |  |  | 0.004874
2013-03-20 22:00 | 0.18 | 5.097 | 0.0047785 | 0.22937 | 0.6 | 0.6 | 0.9 | 4.5873 | 0.0082572 |  |  | 0.0043006
2013-03-20 22:30 | 0.18 | 5.097 | 0.0047785 | 0.22937 | 0.54 | 0.54 | 0.81 | 4.1286 | 0.0074315 |  |  | 0.0038706
2013-03-20 23:00 | 0.18 | 5.097 | 0.0047785 | 0.22937 | 0.48 | 0.48 | 0.72 | 3.6699 | 0.0066058 |  |  | 0.0034405
2013-03-20 23:30 | 0.18 | 5.097 | 0.0047785 | 0.22937 | 0.45 | 0.45 | 0.675 | 3.4405 | 0.0061929 |  |  | 0.0032255
2013-03-21 | 0.18 | 5.097 | 0.0047785 | 0.22937 | 0.34 | 0.34 | 0.51 | 2.5995 | 0.0046791 | 0.11213 | 0.058401 | 0.002437 | 0.2214 | 0.2214 | 0.22937
2013-03-21 00:30 | 0.18 | 5.097 | 0.0047785 | 0.22937 | 0.28 | 0.28 | 0.42 | 2.1408 | 0.0038534 |  |  | 0.002007
2013-03-21 01:00 | 0.18 | 5.097 | 0.0047785 | 0.22937 | 0.25 | 0.25 | 0.375 | 1.9114 | 0.0034405 |  |  | 0.0017919
2013-03-21 01:30 | 0.18 | 5.097 | 0.0047785 | 0.22937 | 0.24 | 0.24 | 0.36 | 1.8349 | 0.0033029 |  |  | 0.0017202
2013-03-21 02:00 | 0.18 | 5.097 | 0.0047785 | 0.22937 | 0.23 | 0.23 | 0.345 | 1.7585 | 0.0031653 |  |  | 0.0016486
2013-03-21 02:30 | 0.18 | 5.097 | 0.0047785 | 0.22937 | 0.25 | 0.25 | 0.375 | 1.9114 | 0.0034405 |  |  | 0.0017919
2013-03-21 03:00 | 0.18 | 5.097 | 0.0047785 | 0.22937 | 0.19 | 0.19 | 0.285 | 1.4527 | 0.0026148 |  |  | 0.0013619
2013-03-21 03:30 | 0.18 | 5.097 | 0.0047785 | 0.22937 | 0.17 | 0.17 | 0.255 | 1.2997 | 0.0023395 |  |  | 0.0012185
2013-03-21 04:00 | 0.18 | 5.097 | 0.0047785 | 0.22937 | 0.16 | 0.16 | 0.24 | 1.2233 | 0.0022019 |  |  | 0.0011468
2013-03-21 04:30 | 0.18 | 5.097 | 0.0047785 | 0.22937 | 0.18 | 0.18 | 0.27 | 1.3762 | 0.0024772 |  |  | 0.0012902
2013-03-21 05:00 | 0.18 | 5.097 | 0.0047785 | 0.22937 | 0.18 | 0.18 | 0.27 | 1.3762 | 0.0024772 |  |  | 0.0012902
2013-03-21 05:30 | 0.18 | 5.097 | 0.0047785 | 0.22937 | 0.15 | 0.15 | 0.225 | 1.1468 | 0.0020643 |  |  | 0.0010752
2013-03-21 06:00 | 0.18 | 5.097 | 0.0047785 | 0.22937 | 0.18 | 0.18 | 0.27 | 1.3762 | 0.0024772 |  |  | 0.0012902
2013-03-21 06:30 | 0.18 | 5.097 | 0.0047785 | 0.22937 | 0.16 | 0.16 | 0.24 | 1.2233 | 0.0022019 |  |  | 0.0011468
2013-03-21 07:00 | 0.18 | 5.097 | 0.0047785 | 0.22937 | 0.13 | 0.13 | 0.195 | 0.99392 | 0.0017891 |  |  | 0.0009318
2013-03-21 07:30 | 0.18 | 5.097 | 0.0047785 | 0.22937 | 0.13 | 0.13 | 0.195 | 0.99392 | 0.0017891 |  |  | 0.0009318
2013-03-21 08:00 | 0.16 | 4.5307 | 0.0042475 | 0.20388 | 0.16 | 0.16 | 0.24 | 1.0874 | 0.0019573 |  |  | 0.0010194
2013-03-21 08:30 | 0.18 | 5.097 | 0.0047785 | 0.22937 | 0.14 | 0.14 | 0.21 | 1.0704 | 0.0019267 |  |  | 0.0010035
2013-03-21 09:00 | 0.18 | 5.097 | 0.0047785 | 0.22937 | 0.15 | 0.15 | 0.225 | 1.1468 | 0.0020643 |  |  | 0.0010752
2013-03-21 09:30 | 0.16 | 4.5307 | 0.0042475 | 0.20388 | 0.18 | 0.18 | 0.27 | 1.2233 | 0.0022019 |  |  | 0.0011468
2013-03-21 10:00 | 0.18 | 5.097 | 0.0047785 | 0.22937 | 0.2 | 0.2 | 0.3 | 1.5291 | 0.0027524 |  |  | 0.0014335
2013-03-21 10:30 | 0.18 | 5.097 | 0.0047785 | 0.22937 | 0.17 | 0.17 | 0.255 | 1.2997 | 0.0023395 |  |  | 0.0012185
2013-03-21 11:00 | 0.18 | 5.097 | 0.0047785 | 0.22937 | 0.19 | 0.19 | 0.285 | 1.4527 | 0.0026148 |  |  | 0.0013619
2013-03-21 11:30 | 0.18 | 5.097 | 0.0047785 | 0.22937 | 0.17 | 0.17 | 0.255 | 1.2997 | 0.0023395 |  |  | 0.0012185
2013-03-21 12:00 | 0.18 | 5.097 | 0.0047785 | 0.22937 | 0.2 | 0.2 | 0.3 | 1.5291 | 0.0027524 |  |  | 0.0014335
2013-03-21 12:30 | 0.18 | 5.097 | 0.0047785 | 0.22937 | 0.2 | 0.2 | 0.3 | 1.5291 | 0.0027524 |  |  | 0.0014335
2013-03-21 13:00 | 0.18 | 5.097 | 0.0047785 | 0.22937 | 0.21 | 0.21 | 0.315 | 1.6056 | 0.00289 |  |  | 0.0015052
2013-03-21 13:30 | 0.18 | 5.097 | 0.0047785 | 0.22937 | 0.17 | 0.17 | 0.255 | 1.2997 | 0.0023395 |  |  | 0.0012185
2013-03-21 14:00 | 0.18 | 5.097 | 0.0047785 | 0.22937 | 0.16 | 0.16 | 0.24 | 1.2233 | 0.0022019 |  |  | 0.0011468
2013-03-21 14:30 | 0.18 | 5.097 | 0.0047785 | 0.22937 | 0.2 | 0.2 | 0.3 | 1.5291 | 0.0027524 |  |  | 0.0014335
2013-03-21 15:00 | 0.18 | 5.097 | 0.0047785 | 0.22937 | 0.22 | 0.22 | 0.33 | 1.682 | 0.0030276 |  |  | 0.0015769
2013-03-21 15:30 | 0.18 | 5.097 | 0.0047785 | 0.22937 | 0.2 | 0.2 | 0.3 | 1.5291 | 0.0027524 |  |  | 0.0014335
2013-03-21 16:00 | 0.16 | 4.5307 | 0.0042475 | 0.20388 | 0.16 | 0.16 | 0.24 | 1.0874 | 0.0019573 |  |  | 0.0010194
2013-03-21 16:30 | 0.18 | 5.097 | 0.0047785 | 0.22937 | 0.24 | 0.24 | 0.36 | 1.8349 | 0.0033029 |  |  | 0.0017202
2013-03-21 17:00 | 0.18 | 5.097 | 0.0047785 | 0.22937 | 0.18 | 0.18 | 0.27 | 1.3762 | 0.0024772 |  |  | 0.0012902
2013-03-21 17:30 | 0.18 | 5.097 | 0.0047785 | 0.22937 | 0.15 | 0.15 | 0.225 | 1.1468 | 0.0020643 |  |  | 0.0010752
2013-03-21 18:00 | 0.16 | 4.5307 | 0.0042475 | 0.20388 | 0.15 | 0.15 | 0.225 | 1.0194 | 0.0018349 |  |  | 0.00095569
2013-03-21 18:30 | 0.16 | 4.5307 | 0.0042475 | 0.20388 | 0.17 | 0.17 | 0.255 | 1.1553 | 0.0020796 |  |  | 0.0010831
2013-03-21 19:00 | 0.16 | 4.5307 | 0.0042475 | 0.20388 | 0.14 | 0.14 | 0.21 | 0.95145 | 0.0017126 |  |  | 0.00089198
2013-03-21 19:30 | 0.16 | 4.5307 | 0.0042475 | 0.20388 | 0.13 | 0.13 | 0.195 | 0.88349 | 0.0015903 |  |  | 0.00082827
2013-03-21 20:00 | 0.16 | 4.5307 | 0.0042475 | 0.20388 | 0.13 | 0.13 | 0.195 | 0.88349 | 0.0015903 |  |  | 0.00082827
2013-03-21 20:30 | 0.16 | 4.5307 | 0.0042475 | 0.20388 | 0.13 | 0.13 | 0.195 | 0.88349 | 0.0015903 |  |  | 0.00082827
2013-03-21 21:00 | 0.16 | 4.5307 | 0.0042475 | 0.20388 | 0.11 | 0.11 | 0.165 | 0.74756 | 0.0013456 |  |  | 0.00070084
2013-03-21 21:30 | 0.16 | 4.5307 | 0.0042475 | 0.20388 | 0.1 | 0.1 | 0.15 | 0.6796 | 0.0012233 |  |  | 0.00063713
2013-03-21 22:00 | 0.16 | 4.5307 | 0.0042475 | 0.20388 | 0.12 | 0.12 | 0.18 | 0.81553 | 0.0014679 |  |  | 0.00076455
2013-03-21 22:30 | 0.16 | 4.5307 | 0.0042475 | 0.20388 | 0.1 | 0.1 | 0.15 | 0.6796 | 0.0012233 |  |  | 0.00063713
2013-03-21 23:00 | 0.16 | 4.5307 | 0.0042475 | 0.20388 | 0.1 | 0.1 | 0.15 | 0.6796 | 0.0012233 |  |  | 0.00063713
2013-03-21 23:30 | 0.16 | 4.5307 | 0.0042475 | 0.20388 | 0.12 | 0.12 | 0.18 | 0.81553 | 0.0014679 |  |  | 0.00076455
2013-03-22 | 0.16 | 4.5307 | 0.0042475 | 0.20388 | 0.07 | 0.07 | 0.105 | 0.47572 | 0.0008563 | 0.41912 | 0.21829 | 0.00044599 | 0.21105 | 0.21105 | 0.29308
2013-03-22 00:30 | 0.16 | 4.5307 | 0.0042475 | 0.20388 | 0.09 | 0.09 | 0.135 | 0.61164 | 0.001101 |  |  | 0.00057342
2013-03-22 01:00 | 0.16 | 4.5307 | 0.0042475 | 0.20388 | 0.06 | 0.06 | 0.09 | 0.40776 | 0.00073397 |  |  | 0.00038228
2013-03-22 01:30 | 0.16 | 4.5307 | 0.0042475 | 0.20388 | 0.07 | 0.07 | 0.105 | 0.47572 | 0.0008563 |  |  | 0.00044599
2013-03-22 02:00 | 0.16 | 4.5307 | 0.0042475 | 0.20388 | 0.07 | 0.07 | 0.105 | 0.47572 | 0.0008563 |  |  | 0.00044599
2013-03-22 02:30 | 0.16 | 4.5307 | 0.0042475 | 0.20388 | 0.05 | 0.05 | 0.075 | 0.3398 | 0.00061164 |  |  | 0.00031856
2013-03-22 03:00 | 0.16 | 4.5307 | 0.0042475 | 0.20388 | 0.05 | 0.05 | 0.075 | 0.3398 | 0.00061164 |  |  | 0.00031856
2013-03-22 03:30 | 0.16 | 4.5307 | 0.0042475 | 0.20388 | 0.04 | 0.04 | 0.06 | 0.27184 | 0.00048932 |  |  | 0.00025485
2013-03-22 04:00 | 0.16 | 4.5307 | 0.0042475 | 0.20388 | 0.04 | 0.04 | 0.06 | 0.27184 | 0.00048932 |  |  | 0.00025485
2013-03-22 04:30 | 0.16 | 4.5307 | 0.0042475 | 0.20388 | 0.04 | 0.04 | 0.06 | 0.27184 | 0.00048932 |  |  | 0.00025485
2013-03-22 05:00 | 0.16 | 4.5307 | 0.0042475 | 0.20388 | 0.05 | 0.05 | 0.075 | 0.3398 | 0.00061164 |  |  | 0.00031856
2013-03-22 05:30 | 0.16 | 4.5307 | 0.0042475 | 0.20388 | 0.03 | 0.03 | 0.045 | 0.20388 | 0.00036699 |  |  | 0.00019114
2013-03-22 06:00 | 0.16 | 4.5307 | 0.0042475 | 0.20388 | 0.02 | 0.02 | 0.03 | 0.13592 | 0.00024466 |  |  | 0.00012743
2013-03-22 06:30 | 0.16 | 4.5307 | 0.0042475 | 0.20388 | 0.02 | 0.02 | 0.03 | 0.13592 | 0.00024466 |  |  | 0.00012743
2013-03-22 07:00 | 0.16 | 4.5307 | 0.0042475 | 0.20388 | 0.01 | 0.01 | 0.015 | 0.06796 | 0.00012233 |  |  | 6.3713e-05
2013-03-22 07:30 | 0.14 | 3.9644 | 0.0037166 | 0.1784 | 0.03 | 0.03 | 0.045 | 0.1784 | 0.00032111 |  |  | 0.00016725
2013-03-22 08:00 | 0.16 | 4.5307 | 0.0042475 | 0.20388 | 0.02 | 0.02 | 0.03 | 0.13592 | 0.00024466 |  |  | 0.00012743
2013-03-22 08:30 | 0.16 | 4.5307 | 0.0042475 | 0.20388 | 0.03 | 0.03 | 0.045 | 0.20388 | 0.00036699 |  |  | 0.00019114
2013-03-22 09:00 | 0.16 | 4.5307 | 0.0042475 | 0.20388 | 1.23 | 1.23 | 1.845 | 8.3591 | 0.015046 |  |  | 0.0078367
2013-03-22 09:30 | 0.16 | 4.5307 | 0.0042475 | 0.20388 | 1 | 1 | 1.5 | 6.796 | 0.012233 |  |  | 0.0063713
2013-03-22 10:00 | 0.2 | 5.6634 | 0.0053094 | 0.25485 | 0.19 | 0.19 | 0.285 | 1.6141 | 0.0029053 |  |  | 0.0015132
2013-03-22 10:30 | 0.23 | 6.5129 | 0.0061058 | 0.29308 | 0.25 | 0.25 | 0.375 | 2.4423 | 0.0043962 |  |  | 0.0022897
2013-03-22 11:00 | 0.18 | 5.097 | 0.0047785 | 0.22937 | 0.17 | 0.17 | 0.255 | 1.2997 | 0.0023395 |  |  | 0.0012185
2013-03-22 11:30 | 0.18 | 5.097 | 0.0047785 | 0.22937 | 0.08 | 0.08 | 0.12 | 0.61164 | 0.001101 |  |  | 0.00057342
2013-03-22 12:00 | 0.18 | 5.097 | 0.0047785 | 0.22937 | 0.63 | 0.63 | 0.945 | 4.8167 | 0.0086701 |  |  | 0.0045157
2013-03-22 12:30 | 0.18 | 5.097 | 0.0047785 | 0.22937 | 0.74 | 0.74 | 1.11 | 5.6577 | 0.010184 |  |  | 0.0053041
2013-03-22 13:00 | 0.18 | 5.097 | 0.0047785 | 0.22937 | 0.73 | 0.73 | 1.095 | 5.5813 | 0.010046 |  |  | 0.0052324
2013-03-22 13:30 | 0.18 | 5.097 | 0.0047785 | 0.22937 | 0.74 | 0.74 | 1.11 | 5.6577 | 0.010184 |  |  | 0.0053041
2013-03-22 14:00 | 0.16 | 4.5307 | 0.0042475 | 0.20388 | 0.78 | 0.78 | 1.17 | 5.3009 | 0.0095416 |  |  | 0.0049696
2013-03-22 14:30 | 0.16 | 4.5307 | 0.0042475 | 0.20388 | 0.88 | 0.88 | 1.32 | 5.9805 | 0.010765 |  |  | 0.0056067
2013-03-22 15:00 | 0.18 | 5.097 | 0.0047785 | 0.22937 | 0.91 | 0.91 | 1.365 | 6.9574 | 0.012523 |  |  | 0.0065226
2013-03-22 15:30 | 0.18 | 5.097 | 0.0047785 | 0.22937 | 1.02 | 1.02 | 1.53 | 7.7985 | 0.014037 |  |  | 0.0073111
2013-03-22 16:00 | 0.18 | 5.097 | 0.0047785 | 0.22937 | 1.47 | 1.47 | 2.205 | 11.239 | 0.02023 |  |  | 0.010537
2013-03-22 16:30 | 0.16 | 4.5307 | 0.0042475 | 0.20388 | 1.59 | 1.59 | 2.385 | 10.8057 | 0.01945 |  |  | 0.01013
2013-03-22 17:00 | 0.16 | 4.5307 | 0.0042475 | 0.20388 | 1.52 | 1.52 | 2.28 | 10.33 | 0.018594 |  |  | 0.0096844
2013-03-22 17:30 | 0.18 | 5.097 | 0.0047785 | 0.22937 | 1.61 | 1.61 | 2.415 | 12.3093 | 0.022157 |  |  | 0.01154
2013-03-22 18:00 | 0.16 | 4.5307 | 0.0042475 | 0.20388 | 1.6 | 1.6 | 2.4 | 10.8737 | 0.019573 |  |  | 0.010194
2013-03-22 18:30 | 0.16 | 4.5307 | 0.0042475 | 0.20388 | 1.56 | 1.56 | 2.34 | 10.6018 | 0.019083 |  |  | 0.0099392
2013-03-22 19:00 | 0.16 | 4.5307 | 0.0042475 | 0.20388 | 1.52 | 1.52 | 2.28 | 10.33 | 0.018594 |  |  | 0.0096844
2013-03-22 19:30 | 0.16 | 4.5307 | 0.0042475 | 0.20388 | 1.49 | 1.49 | 2.235 | 10.1261 | 0.018227 |  |  | 0.0094932
2013-03-22 20:00 | 0.16 | 4.5307 | 0.0042475 | 0.20388 | 1.45 | 1.45 | 2.175 | 9.8543 | 0.017738 |  |  | 0.0092384
2013-03-22 20:30 | 0.16 | 4.5307 | 0.0042475 | 0.20388 | 1.36 | 1.36 | 2.04 | 9.2426 | 0.016637 |  |  | 0.008665
2013-03-22 21:00 | 0.16 | 4.5307 | 0.0042475 | 0.20388 | 1.37 | 1.37 | 2.055 | 9.3106 | 0.016759 |  |  | 0.0087287
2013-03-22 21:30 | 0.16 | 4.5307 | 0.0042475 | 0.20388 | 1.33 | 1.33 | 1.995 | 9.0387 | 0.01627 |  |  | 0.0084738
2013-03-22 22:00 | 0.16 | 4.5307 | 0.0042475 | 0.20388 | 1.35 | 1.35 | 2.025 | 9.1747 | 0.016514 |  |  | 0.0086012
2013-03-22 22:30 | 0.16 | 4.5307 | 0.0042475 | 0.20388 | 1.28 | 1.28 | 1.92 | 8.6989 | 0.015658 |  |  | 0.0081553
2013-03-22 23:00 | 0.14 | 3.9644 | 0.0037166 | 0.1784 | 1.31 | 1.31 | 1.965 | 7.79 | 0.014022 |  |  | 0.0073031
2013-03-22 23:30 | 0.16 | 4.5307 | 0.0042475 | 0.20388 | 1.31 | 1.31 | 1.965 | 8.9028 | 0.016025 |  |  | 0.0083464
2013-03-23 | 0.14 | 3.9644 | 0.0037166 | 0.1784 | 1.22 | 1.22 | 1.83 | 7.2548 | 0.013059 | 0.70162 | 0.36543 | 0.0068014 | 0.19273 | 0.19273 | 0.22937
2013-03-23 00:30 | 0.14 | 3.9644 | 0.0037166 | 0.1784 | 1.22 | 1.22 | 1.83 | 7.2548 | 0.013059 |  |  | 0.0068014
2013-03-23 01:00 | 0.16 | 4.5307 | 0.0042475 | 0.20388 | 1.19 | 1.19 | 1.785 | 8.0873 | 0.014557 |  |  | 0.0075818
2013-03-23 01:30 | 0.14 | 3.9644 | 0.0037166 | 0.1784 | 1.17 | 1.17 | 1.755 | 6.9574 | 0.012523 |  |  | 0.0065226
2013-03-23 02:00 | 0.16 | 4.5307 | 0.0042475 | 0.20388 | 1.1 | 1.1 | 1.65 | 7.4756 | 0.013456 |  |  | 0.0070084
2013-03-23 02:30 | 0.14 | 3.9644 | 0.0037166 | 0.1784 | 1.13 | 1.13 | 1.695 | 6.7196 | 0.012095 |  |  | 0.0062996
2013-03-23 03:00 | 0.14 | 3.9644 | 0.0037166 | 0.1784 | 1.13 | 1.13 | 1.695 | 6.7196 | 0.012095 |  |  | 0.0062996
2013-03-23 03:30 | 0.14 | 3.9644 | 0.0037166 | 0.1784 | 1.07 | 1.07 | 1.605 | 6.3628 | 0.011453 |  |  | 0.0059651
2013-03-23 04:00 | 0.14 | 3.9644 | 0.0037166 | 0.1784 | 1.07 | 1.07 | 1.605 | 6.3628 | 0.011453 |  |  | 0.0059651
2013-03-23 04:30 | 0.14 | 3.9644 | 0.0037166 | 0.1784 | 1.15 | 1.15 | 1.725 | 6.8385 | 0.012309 |  |  | 0.0064111
2013-03-23 05:00 | 0.14 | 3.9644 | 0.0037166 | 0.1784 | 1.15 | 1.15 | 1.725 | 6.8385 | 0.012309 |  |  | 0.0064111
2013-03-23 05:30 | 0.14 | 3.9644 | 0.0037166 | 0.1784 | 1.11 | 1.11 | 1.665 | 6.6007 | 0.011881 |  |  | 0.0061881
2013-03-23 06:00 | 0.14 | 3.9644 | 0.0037166 | 0.1784 | 1.12 | 1.12 | 1.68 | 6.6601 | 0.011988 |  |  | 0.0062439
2013-03-23 06:30 | 0.14 | 3.9644 | 0.0037166 | 0.1784 | 1.09 | 1.09 | 1.635 | 6.4817 | 0.011667 |  |  | 0.0060766
2013-03-23 07:00 | 0.14 | 3.9644 | 0.0037166 | 0.1784 | 1.09 | 1.09 | 1.635 | 6.4817 | 0.011667 |  |  | 0.0060766
2013-03-23 07:30 | 0.14 | 3.9644 | 0.0037166 | 0.1784 | 1.07 | 1.07 | 1.605 | 6.3628 | 0.011453 |  |  | 0.0059651
2013-03-23 08:00 | 0.14 | 3.9644 | 0.0037166 | 0.1784 | 1.09 | 1.09 | 1.635 | 6.4817 | 0.011667 |  |  | 0.0060766
2013-03-23 08:30 | 0.14 | 3.9644 | 0.0037166 | 0.1784 | 1.1 | 1.1 | 1.65 | 6.5412 | 0.011774 |  |  | 0.0061324
2013-03-23 09:00 | 0.14 | 3.9644 | 0.0037166 | 0.1784 | 1.07 | 1.07 | 1.605 | 6.3628 | 0.011453 |  |  | 0.0059651
2013-03-23 09:30 | 0.16 | 4.5307 | 0.0042475 | 0.20388 | 1.04 | 1.04 | 1.56 | 7.0679 | 0.012722 |  |  | 0.0066261
2013-03-23 10:00 | 0.14 | 3.9644 | 0.0037166 | 0.1784 | 1.06 | 1.06 | 1.59 | 6.3033 | 0.011346 |  |  | 0.0059094
2013-03-23 10:30 | 0.16 | 4.5307 | 0.0042475 | 0.20388 | 1.23 | 1.23 | 1.845 | 8.3591 | 0.015046 |  |  | 0.0078367
2013-03-23 11:00 | 0.16 | 4.5307 | 0.0042475 | 0.20388 | 1.23 | 1.23 | 1.845 | 8.3591 | 0.015046 |  |  | 0.0078367
2013-03-23 11:30 | 0.14 | 3.9644 | 0.0037166 | 0.1784 | 2.65 | 2.65 | 3.975 | 15.7583 | 0.028365 |  |  | 0.014773
2013-03-23 12:00 | 0.16 | 4.5307 | 0.0042475 | 0.20388 | 2.05 | 2.05 | 3.075 | 13.9319 | 0.025077 |  |  | 0.013061
2013-03-23 12:30 | 0.16 | 4.5307 | 0.0042475 | 0.20388 | 2.2 | 2.2 | 3.3 | 14.9513 | 0.026912 |  |  | 0.014017
2013-03-23 13:00 | 0.16 | 4.5307 | 0.0042475 | 0.20388 | 1.6 | 1.6 | 2.4 | 10.8737 | 0.019573 |  |  | 0.010194
2013-03-23 13:30 | 0.16 | 4.5307 | 0.0042475 | 0.20388 | 1.51 | 1.51 | 2.265 | 10.262 | 0.018472 |  |  | 0.0096206
2013-03-23 14:00 | 0.16 | 4.5307 | 0.0042475 | 0.20388 | 1.81 | 1.81 | 2.715 | 12.3008 | 0.022142 |  |  | 0.011532
2013-03-23 14:30 | 0.16 | 4.5307 | 0.0042475 | 0.20388 | 1.45 | 1.45 | 2.175 | 9.8543 | 0.017738 |  |  | 0.0092384
2013-03-23 15:00 | 0.16 | 4.5307 | 0.0042475 | 0.20388 | 1.23 | 1.23 | 1.845 | 8.3591 | 0.015046 |  |  | 0.0078367
2013-03-23 15:30 | 0.16 | 4.5307 | 0.0042475 | 0.20388 | 2.03 | 2.03 | 3.045 | 13.796 | 0.024833 |  |  | 0.012934
2013-03-23 16:00 | 0.16 | 4.5307 | 0.0042475 | 0.20388 | 1.32 | 1.32 | 1.98 | 8.9708 | 0.016147 |  |  | 0.0084101
2013-03-23 16:30 | 0.16 | 4.5307 | 0.0042475 | 0.20388 | 1.26 | 1.26 | 1.89 | 8.563 | 0.015413 |  |  | 0.0080278
2013-03-23 17:00 | 0.16 | 4.5307 | 0.0042475 | 0.20388 | 0.82 | 0.82 | 1.23 | 5.5728 | 0.010031 |  |  | 0.0052245
2013-03-23 17:30 | 0.18 | 5.097 | 0.0047785 | 0.22937 | 0.87 | 0.87 | 1.305 | 6.6516 | 0.011973 |  |  | 0.0062359
2013-03-23 18:00 | 0.16 | 4.5307 | 0.0042475 | 0.20388 | 1 | 1 | 1.5 | 6.796 | 0.012233 |  |  | 0.0063713
2013-03-23 18:30 | 0.16 | 4.5307 | 0.0042475 | 0.20388 | 1.14 | 1.14 | 1.71 | 7.7475 | 0.013945 |  |  | 0.0072633
2013-03-23 19:00 | 0.16 | 4.5307 | 0.0042475 | 0.20388 | 1.14 | 1.14 | 1.71 | 7.7475 | 0.013945 |  |  | 0.0072633
2013-03-23 19:30 | 0.16 | 4.5307 | 0.0042475 | 0.20388 | 1.1 | 1.1 | 1.65 | 7.4756 | 0.013456 |  |  | 0.0070084
2013-03-23 20:00 | 0.16 | 4.5307 | 0.0042475 | 0.20388 | 1.14 | 1.14 | 1.71 | 7.7475 | 0.013945 |  |  | 0.0072633
2013-03-23 20:30 | 0.16 | 4.5307 | 0.0042475 | 0.20388 | 1.16 | 1.16 | 1.74 | 7.8834 | 0.01419 |  |  | 0.0073907
2013-03-23 21:00 | 0.16 | 4.5307 | 0.0042475 | 0.20388 | 1.16 | 1.16 | 1.74 | 7.8834 | 0.01419 |  |  | 0.0073907
2013-03-23 21:30 | 0.16 | 4.5307 | 0.0042475 | 0.20388 | 1.2 | 1.2 | 1.8 | 8.1553 | 0.014679 |  |  | 0.0076455
2013-03-23 22:00 | 0.16 | 4.5307 | 0.0042475 | 0.20388 | 1.21 | 1.21 | 1.815 | 8.2232 | 0.014802 |  |  | 0.0077093
2013-03-23 22:30 | 0.14 | 3.9644 | 0.0037166 | 0.1784 | 1.17 | 1.17 | 1.755 | 6.9574 | 0.012523 |  |  | 0.0065226
2013-03-23 23:00 | 0.14 | 3.9644 | 0.0037166 | 0.1784 | 1.19 | 1.19 | 1.785 | 7.0764 | 0.012737 |  |  | 0.0066341
2013-03-23 23:30 | 0.14 | 3.9644 | 0.0037166 | 0.1784 | 1.23 | 1.23 | 1.845 | 7.3142 | 0.013166 |  |  | 0.0068571
2013-03-24 | 0.14 | 3.9644 | 0.0037166 | 0.1784 | 1.25 | 1.25 | 1.875 | 7.4332 | 0.01338 | 0.63794 | 0.33226 | 0.0069686 | 0.18795 | 0.18795 | 0.20388
2013-03-24 00:30 | 0.14 | 3.9644 | 0.0037166 | 0.1784 | 1.34 | 1.34 | 2.01 | 7.9684 | 0.014343 |  |  | 0.0074703
2013-03-24 01:00 | 0.14 | 3.9644 | 0.0037166 | 0.1784 | 1.37 | 1.37 | 2.055 | 8.1468 | 0.014664 |  |  | 0.0076376
2013-03-24 01:30 | 0.14 | 3.9644 | 0.0037166 | 0.1784 | 1.36 | 1.36 | 2.04 | 8.0873 | 0.014557 |  |  | 0.0075818
2013-03-24 02:00 | 0.14 | 3.9644 | 0.0037166 | 0.1784 | 1.37 | 1.37 | 2.055 | 8.1468 | 0.014664 |  |  | 0.0076376
2013-03-24 02:30 | 0.14 | 3.9644 | 0.0037166 | 0.1784 | 1.39 | 1.39 | 2.085 | 8.2657 | 0.014878 |  |  | 0.0077491
2013-03-24 03:00 | 0.14 | 3.9644 | 0.0037166 | 0.1784 | 1.39 | 1.39 | 2.085 | 8.2657 | 0.014878 |  |  | 0.0077491
2013-03-24 03:30 | 0.14 | 3.9644 | 0.0037166 | 0.1784 | 1.35 | 1.35 | 2.025 | 8.0278 | 0.01445 |  |  | 0.0075261
2013-03-24 04:00 | 0.14 | 3.9644 | 0.0037166 | 0.1784 | 1.35 | 1.35 | 2.025 | 8.0278 | 0.01445 |  |  | 0.0075261
2013-03-24 04:30 | 0.14 | 3.9644 | 0.0037166 | 0.1784 | 1.32 | 1.32 | 1.98 | 7.8494 | 0.014129 |  |  | 0.0073588
2013-03-24 05:00 | 0.14 | 3.9644 | 0.0037166 | 0.1784 | 1.32 | 1.32 | 1.98 | 7.8494 | 0.014129 |  |  | 0.0073588
2013-03-24 05:30 | 0.14 | 3.9644 | 0.0037166 | 0.1784 | 1.32 | 1.32 | 1.98 | 7.8494 | 0.014129 |  |  | 0.0073588
2013-03-24 06:00 | 0.14 | 3.9644 | 0.0037166 | 0.1784 | 1.34 | 1.34 | 2.01 | 7.9684 | 0.014343 |  |  | 0.0074703
2013-03-24 06:30 | 0.14 | 3.9644 | 0.0037166 | 0.1784 | 1.31 | 1.31 | 1.965 | 7.79 | 0.014022 |  |  | 0.0073031
2013-03-24 07:00 | 0.14 | 3.9644 | 0.0037166 | 0.1784 | 1.3 | 1.3 | 1.95 | 7.7305 | 0.013915 |  |  | 0.0072473
2013-03-24 07:30 | 0.14 | 3.9644 | 0.0037166 | 0.1784 | 1.28 | 1.28 | 1.92 | 7.6116 | 0.013701 |  |  | 0.0071358
2013-03-24 08:00 | 0.14 | 3.9644 | 0.0037166 | 0.1784 | 1.23 | 1.23 | 1.845 | 7.3142 | 0.013166 |  |  | 0.0068571
2013-03-24 08:30 | 0.14 | 3.9644 | 0.0037166 | 0.1784 | 1.2 | 1.2 | 1.8 | 7.1358 | 0.012845 |  |  | 0.0066899
2013-03-24 09:00 | 0.14 | 3.9644 | 0.0037166 | 0.1784 | 1.19 | 1.19 | 1.785 | 7.0764 | 0.012737 |  |  | 0.0066341
2013-03-24 09:30 | 0.14 | 3.9644 | 0.0037166 | 0.1784 | 1.2 | 1.2 | 1.8 | 7.1358 | 0.012845 |  |  | 0.0066899
2013-03-24 10:00 | 0.14 | 3.9644 | 0.0037166 | 0.1784 | 1.24 | 1.24 | 1.86 | 7.3737 | 0.013273 |  |  | 0.0069129
2013-03-24 10:30 | 0.14 | 3.9644 | 0.0037166 | 0.1784 | 1.16 | 1.16 | 1.74 | 6.898 | 0.012416 |  |  | 0.0064669
2013-03-24 11:00 | 0.14 | 3.9644 | 0.0037166 | 0.1784 | 1.24 | 1.24 | 1.86 | 7.3737 | 0.013273 |  |  | 0.0069129
2013-03-24 11:30 | 0.16 | 4.5307 | 0.0042475 | 0.20388 | 1.17 | 1.17 | 1.755 | 7.9514 | 0.014312 |  |  | 0.0074544
2013-03-24 12:00 | 0.14 | 3.9644 | 0.0037166 | 0.1784 | 1.16 | 1.16 | 1.74 | 6.898 | 0.012416 |  |  | 0.0064669
2013-03-24 12:30 | 0.14 | 3.9644 | 0.0037166 | 0.1784 | 1.12 | 1.12 | 1.68 | 6.6601 | 0.011988 |  |  | 0.0062439
2013-03-24 13:00 | 0.14 | 3.9644 | 0.0037166 | 0.1784 | 1.12 | 1.12 | 1.68 | 6.6601 | 0.011988 |  |  | 0.0062439
2013-03-24 13:30 | 0.16 | 4.5307 | 0.0042475 | 0.20388 | 1.07 | 1.07 | 1.605 | 7.2718 | 0.013089 |  |  | 0.0068173
2013-03-24 14:00 | 0.16 | 4.5307 | 0.0042475 | 0.20388 | 1.12 | 1.12 | 1.68 | 7.6116 | 0.013701 |  |  | 0.0071358
2013-03-24 14:30 | 0.14 | 3.9644 | 0.0037166 | 0.1784 | 1.11 | 1.11 | 1.665 | 6.6007 | 0.011881 |  |  | 0.0061881
2013-03-24 15:00 | 0.16 | 4.5307 | 0.0042475 | 0.20388 | 1.14 | 1.14 | 1.71 | 7.7475 | 0.013945 |  |  | 0.0072633
2013-03-24 15:30 | 0.16 | 4.5307 | 0.0042475 | 0.20388 | 1.08 | 1.08 | 1.62 | 7.3397 | 0.013212 |  |  | 0.006881
2013-03-24 16:00 | 0.16 | 4.5307 | 0.0042475 | 0.20388 | 1.05 | 1.05 | 1.575 | 7.1358 | 0.012845 |  |  | 0.0066899
2013-03-24 16:30 | 0.16 | 4.5307 | 0.0042475 | 0.20388 | 1.05 | 1.05 | 1.575 | 7.1358 | 0.012845 |  |  | 0.0066899
2013-03-24 17:00 | 0.16 | 4.5307 | 0.0042475 | 0.20388 | 1.03 | 1.03 | 1.545 | 6.9999 | 0.0126 |  |  | 0.0065624
2013-03-24 17:30 | 0.16 | 4.5307 | 0.0042475 | 0.20388 | 1.07 | 1.07 | 1.605 | 7.2718 | 0.013089 |  |  | 0.0068173
2013-03-24 18:00 | 0.16 | 4.5307 | 0.0042475 | 0.20388 | 1.06 | 1.06 | 1.59 | 7.2038 | 0.012967 |  |  | 0.0067536
2013-03-24 18:30 | 0.16 | 4.5307 | 0.0042475 | 0.20388 | 1.08 | 1.08 | 1.62 | 7.3397 | 0.013212 |  |  | 0.006881
2013-03-24 19:00 | 0.14 | 3.9644 | 0.0037166 | 0.1784 | 1.04 | 1.04 | 1.56 | 6.1844 | 0.011132 |  |  | 0.0057979
2013-03-24 19:30 | 0.16 | 4.5307 | 0.0042475 | 0.20388 | 1.03 | 1.03 | 1.545 | 6.9999 | 0.0126 |  |  | 0.0065624
2013-03-24 20:00 | 0.16 | 4.5307 | 0.0042475 | 0.20388 | 1.02 | 1.02 | 1.53 | 6.932 | 0.012478 |  |  | 0.0064987
2013-03-24 20:30 | 0.16 | 4.5307 | 0.0042475 | 0.20388 | 1.07 | 1.07 | 1.605 | 7.2718 | 0.013089 |  |  | 0.0068173
2013-03-24 21:00 | 0.16 | 4.5307 | 0.0042475 | 0.20388 | 1.06 | 1.06 | 1.59 | 7.2038 | 0.012967 |  |  | 0.0067536
2013-03-24 21:30 | 0.16 | 4.5307 | 0.0042475 | 0.20388 | 1.05 | 1.05 | 1.575 | 7.1358 | 0.012845 |  |  | 0.0066899
2013-03-24 22:00 | 0.14 | 3.9644 | 0.0037166 | 0.1784 | 1.06 | 1.06 | 1.59 | 6.3033 | 0.011346 |  |  | 0.0059094
2013-03-24 22:30 | 0.16 | 4.5307 | 0.0042475 | 0.20388 | 1.08 | 1.08 | 1.62 | 7.3397 | 0.013212 |  |  | 0.006881
2013-03-24 23:00 | 0.14 | 3.9644 | 0.0037166 | 0.1784 | 1.09 | 1.09 | 1.635 | 6.4817 | 0.011667 |  |  | 0.0060766
2013-03-24 23:30 | 0.16 | 4.5307 | 0.0042475 | 0.20388 | 1.09 | 1.09 | 1.635 | 7.4077 | 0.013334 |  |  | 0.0069447
2013-03-25 | 0.14 | 3.9644 | 0.0037166 | 0.1784 | 1.06 | 1.06 | 1.59 | 6.3033 | 0.011346 | 372.273 | 193.8922 | 0.0059094 | 6.1172 | 6.1172 | 17.8396
2013-03-25 00:30 | 0.16 | 4.5307 | 0.0042475 | 0.20388 | 1.02 | 1.02 | 1.53 | 6.932 | 0.012478 |  |  | 0.0064987
2013-03-25 01:00 | 0.14 | 3.9644 | 0.0037166 | 0.1784 | 1.03 | 1.03 | 1.545 | 6.1249 | 0.011025 |  |  | 0.0057421
2013-03-25 01:30 | 0.14 | 3.9644 | 0.0037166 | 0.1784 | 1.04 | 1.04 | 1.56 | 6.1844 | 0.011132 |  |  | 0.0057979
2013-03-25 02:00 | 0.14 | 3.9644 | 0.0037166 | 0.1784 | 1.02 | 1.02 | 1.53 | 6.0655 | 0.010918 |  |  | 0.0056864
2013-03-25 02:30 | 0.14 | 3.9644 | 0.0037166 | 0.1784 | 1.04 | 1.04 | 1.56 | 6.1844 | 0.011132 |  |  | 0.0057979
2013-03-25 03:00 | 0.14 | 3.9644 | 0.0037166 | 0.1784 | 1.02 | 1.02 | 1.53 | 6.0655 | 0.010918 |  |  | 0.0056864
2013-03-25 03:30 | 0.16 | 4.5307 | 0.0042475 | 0.20388 | 0.97 | 0.97 | 1.455 | 6.5922 | 0.011866 |  |  | 0.0061802
2013-03-25 04:00 | 0.23 | 6.5129 | 0.0061058 | 0.29308 | 2.92 | 2.92 | 4.38 | 28.5264 | 0.051348 |  |  | 0.026743
2013-03-25 04:30 | 0.73 | 20.6713 | 0.019379 | 0.93021 | 3.09 | 3.09 | 4.635 | 95.8115 | 0.17246 |  |  | 0.089823
2013-03-25 05:00 | 0.47 | 13.3089 | 0.012477 | 0.5989 | 1.38 | 1.38 | 2.07 | 27.5495 | 0.049589 |  |  | 0.025828
2013-03-25 05:30 | 0.35 | 9.9109 | 0.0092915 | 0.44599 | 2.03 | 2.03 | 3.045 | 30.1787 | 0.054322 |  |  | 0.028293
2013-03-25 06:00 | 0.67 | 18.9723 | 0.017787 | 0.85375 | 3.82 | 3.82 | 5.73 | 108.7112 | 0.19568 |  |  | 0.10192
2013-03-25 06:30 | 1.4 | 39.6436 | 0.037166 | 1.784 | 12.17 | 12.17 | 18.255 | 723.6936 | 1.3026 |  |  | 0.67846
2013-03-25 07:00 | 1.1 | 31.1485 | 0.029202 | 1.4017 | 18.17 | 18.17 | 27.255 | 848.9532 | 1.5281 |  |  | 0.79589
2013-03-25 07:30 | 0.92 | 26.0515 | 0.024423 | 1.1723 | 20.1 | 20.1 | 30.15 | 785.4527 | 1.4138 |  |  | 0.73636
2013-03-25 08:00 | 1.5 | 42.4753 | 0.039821 | 1.9114 | 16.49 | 16.49 | 24.735 | 1050.6258 | 1.8911 |  |  | 0.98496
2013-03-25 08:30 | 1.7 | 48.1386 | 0.04513 | 2.1662 | 20.39 | 20.39 | 30.585 | 1472.3203 | 2.6502 |  |  | 1.3803
2013-03-25 09:00 | 5.5 | 155.7427 | 0.14601 | 7.0084 | 50.15 | 50.15 | 75.225 | 11715.7413 | 21.0883 |  |  | 10.9835
2013-03-25 09:30 | 11 | 311.4853 | 0.29202 | 14.0168 | 64.86 | 64.86 | 97.29 | 30304.4061 | 54.5479 |  |  | 28.4104
2013-03-25 10:00 | 12 | 339.8022 | 0.31856 | 15.2911 | 35.17 | 35.17 | 52.755 | 17926.2629 | 32.2673 |  |  | 16.8059
2013-03-25 10:30 | 12 | 339.8022 | 0.31856 | 15.2911 | 24.57 | 24.57 | 36.855 | 12523.4086 | 22.5421 |  |  | 11.7407
2013-03-25 11:00 | 11 | 311.4853 | 0.29202 | 14.0168 | 21.78 | 21.78 | 32.67 | 10176.2252 | 18.3172 |  |  | 9.5402
2013-03-25 11:30 | 11 | 311.4853 | 0.29202 | 14.0168 | 20.79 | 20.79 | 31.185 | 9713.6695 | 17.4846 |  |  | 9.1066
2013-03-25 12:00 | 13 | 368.119 | 0.34511 | 16.5654 | 25.67 | 25.67 | 38.505 | 14174.4223 | 25.514 |  |  | 13.2885
2013-03-25 12:30 | 14 | 396.4359 | 0.37166 | 17.8396 | 26.39 | 26.39 | 39.585 | 15692.9132 | 28.2472 |  |  | 14.7121
2013-03-25 13:00 | 12 | 339.8022 | 0.31856 | 15.2911 | 22.57 | 22.57 | 33.855 | 11504.0021 | 20.7072 |  |  | 10.785
2013-03-25 13:30 | 10 | 283.1685 | 0.26547 | 12.7426 | 18.89 | 18.89 | 28.335 | 8023.5785 | 14.4424 |  |  | 7.5221
2013-03-25 14:00 | 9.6 | 271.8417 | 0.25485 | 12.2329 | 16.77 | 16.77 | 25.155 | 6838.1787 | 12.3087 |  |  | 6.4108
2013-03-25 14:30 | 7.8 | 220.8714 | 0.20707 | 9.9392 | 14.83 | 14.83 | 22.245 | 4913.2844 | 8.8439 |  |  | 4.6062
2013-03-25 15:00 | 10 | 283.1685 | 0.26547 | 12.7426 | 14.8 | 14.8 | 22.2 | 6286.3399 | 11.3154 |  |  | 5.8934
2013-03-25 15:30 | 10 | 283.1685 | 0.26547 | 12.7426 | 16.28 | 16.28 | 24.42 | 6914.9739 | 12.447 |  |  | 6.4828
2013-03-25 16:00 | 9.9 | 280.3368 | 0.26282 | 12.6152 | 14.86 | 14.86 | 22.29 | 6248.7069 | 11.2477 |  |  | 5.8582
2013-03-25 16:30 | 9.9 | 280.3368 | 0.26282 | 12.6152 | 14.98 | 14.98 | 22.47 | 6299.1675 | 11.3385 |  |  | 5.9055
2013-03-25 17:00 | 7.8 | 220.8714 | 0.20707 | 9.9392 | 14.07 | 14.07 | 21.105 | 4661.491 | 8.3907 |  |  | 4.3701
2013-03-25 17:30 | 6.2 | 175.5644 | 0.16459 | 7.9004 | 12.78 | 12.78 | 19.17 | 3365.5705 | 6.058 |  |  | 3.1552
2013-03-25 18:00 | 5.5 | 155.7427 | 0.14601 | 7.0084 | 11.16 | 11.16 | 16.74 | 2607.1321 | 4.6928 |  |  | 2.4442
2013-03-25 18:30 | 4.8 | 135.9209 | 0.12743 | 6.1164 | 10.39 | 10.39 | 15.585 | 2118.3267 | 3.813 |  |  | 1.9859
2013-03-25 19:00 | 4.5 | 127.4258 | 0.11946 | 5.7342 | 9.82 | 9.82 | 14.73 | 1876.9822 | 3.3786 |  |  | 1.7597
2013-03-25 19:30 | 4 | 113.2674 | 0.10619 | 5.097 | 9.75 | 9.75 | 14.625 | 1656.5355 | 2.9818 |  |  | 1.553
2013-03-25 20:00 | 3.5 | 99.109 | 0.092915 | 4.4599 | 8.97 | 8.97 | 13.455 | 1333.5111 | 2.4003 |  |  | 1.2502
2013-03-25 20:30 | 3.1 | 87.7822 | 0.082296 | 3.9502 | 8.55 | 8.55 | 12.825 | 1125.807 | 2.0265 |  |  | 1.0554
2013-03-25 21:00 | 2.7 | 76.4555 | 0.071677 | 3.4405 | 7.76 | 7.76 | 11.64 | 889.9419 | 1.6019 |  |  | 0.83432
2013-03-25 21:30 | 2.4 | 67.9604 | 0.063713 | 3.0582 | 7.4 | 7.4 | 11.1 | 754.3608 | 1.3578 |  |  | 0.70721
2013-03-25 22:00 | 2 | 56.6337 | 0.053094 | 2.5485 | 7.11 | 7.11 | 10.665 | 603.9983 | 1.0872 |  |  | 0.56625
2013-03-25 22:30 | 1.8 | 50.9703 | 0.047785 | 2.2937 | 6.66 | 6.66 | 9.99 | 509.1935 | 0.91655 |  |  | 0.47737
2013-03-25 23:00 | 1.6 | 45.307 | 0.042475 | 2.0388 | 6.37 | 6.37 | 9.555 | 432.908 | 0.77923 |  |  | 0.40585
2013-03-25 23:30 | 1.6 | 45.307 | 0.042475 | 2.0388 | 5.96 | 5.96 | 8.94 | 405.0442 | 0.72908 |  |  | 0.37973
2013-03-26 | 1.4 | 39.6436 | 0.037166 | 1.784 | 5.94 | 5.94 | 8.91 | 353.2243 | 0.6358 | 153.8997 | 80.1561 | 0.33115 | 3.1867 | 3.1867 | 16.5654
2013-03-26 00:30 | 1.2 | 33.9802 | 0.031856 | 1.5291 | 5.81 | 5.81 | 8.715 | 296.1376 | 0.53305 |  |  | 0.27763
2013-03-26 01:00 | 1.1 | 31.1485 | 0.029202 | 1.4017 | 5.44 | 5.44 | 8.16 | 254.172 | 0.45751 |  |  | 0.23829
2013-03-26 01:30 | 1.1 | 31.1485 | 0.029202 | 1.4017 | 5.29 | 5.29 | 7.935 | 247.1636 | 0.44489 |  |  | 0.23172
2013-03-26 02:00 | 0.92 | 26.0515 | 0.024423 | 1.1723 | 5.27 | 5.27 | 7.905 | 205.9371 | 0.37069 |  |  | 0.19307
2013-03-26 02:30 | 0.92 | 26.0515 | 0.024423 | 1.1723 | 5.03 | 5.03 | 7.545 | 196.5586 | 0.35381 |  |  | 0.18427
2013-03-26 03:00 | 0.73 | 20.6713 | 0.019379 | 0.93021 | 4.92 | 4.92 | 7.38 | 152.5542 | 0.2746 |  |  | 0.14302
2013-03-26 03:30 | 0.73 | 20.6713 | 0.019379 | 0.93021 | 4.85 | 4.85 | 7.275 | 150.3837 | 0.27069 |  |  | 0.14098
2013-03-26 04:00 | 0.67 | 18.9723 | 0.017787 | 0.85375 | 4.71 | 4.71 | 7.065 | 134.0392 | 0.24127 |  |  | 0.12566
2013-03-26 04:30 | 0.62 | 17.5564 | 0.016459 | 0.79004 | 4.79 | 4.79 | 7.185 | 126.1431 | 0.22706 |  |  | 0.11826
2013-03-26 05:00 | 0.62 | 17.5564 | 0.016459 | 0.79004 | 4.51 | 4.51 | 6.765 | 118.7693 | 0.21378 |  |  | 0.11135
2013-03-26 05:30 | 0.57 | 16.1406 | 0.015132 | 0.72633 | 4.4 | 4.4 | 6.6 | 106.528 | 0.19175 |  |  | 0.09987
2013-03-26 06:00 | 0.52 | 14.7248 | 0.013804 | 0.66261 | 4.28 | 4.28 | 6.42 | 94.533 | 0.17016 |  |  | 0.088625
2013-03-26 06:30 | 0.52 | 14.7248 | 0.013804 | 0.66261 | 4.3 | 4.3 | 6.45 | 94.9747 | 0.17095 |  |  | 0.089039
2013-03-26 07:00 | 0.47 | 13.3089 | 0.012477 | 0.5989 | 4.06 | 4.06 | 6.09 | 81.0513 | 0.14589 |  |  | 0.075986
2013-03-26 07:30 | 0.47 | 13.3089 | 0.012477 | 0.5989 | 3.93 | 3.93 | 5.895 | 78.4561 | 0.14122 |  |  | 0.073553
2013-03-26 08:00 | 0.47 | 13.3089 | 0.012477 | 0.5989 | 3.87 | 3.87 | 5.805 | 77.2583 | 0.13906 |  |  | 0.07243
2013-03-26 08:30 | 0.43 | 12.1762 | 0.011415 | 0.54793 | 3.74 | 3.74 | 5.61 | 68.3087 | 0.12296 |  |  | 0.064039
2013-03-26 09:00 | 0.47 | 13.3089 | 0.012477 | 0.5989 | 3.73 | 3.73 | 5.595 | 74.4634 | 0.13403 |  |  | 0.069809
2013-03-26 09:30 | 0.52 | 14.7248 | 0.013804 | 0.66261 | 3.72 | 3.72 | 5.58 | 82.1642 | 0.1479 |  |  | 0.077029
2013-03-26 10:00 | 0.62 | 17.5564 | 0.016459 | 0.79004 | 3.85 | 3.85 | 5.775 | 101.3885 | 0.1825 |  |  | 0.095052
2013-03-26 10:30 | 0.85 | 24.0693 | 0.022565 | 1.0831 | 4.26 | 4.26 | 6.39 | 153.803 | 0.27685 |  |  | 0.14419
2013-03-26 11:00 | 1.6 | 45.307 | 0.042475 | 2.0388 | 6.25 | 6.25 | 9.375 | 424.7527 | 0.76455 |  |  | 0.39821
2013-03-26 11:30 | 4.3 | 121.7624 | 0.11415 | 5.4793 | 9.84 | 9.84 | 14.76 | 1797.2136 | 3.235 |  |  | 1.6849
2013-03-26 12:00 | 7.6 | 215.208 | 0.20176 | 9.6844 | 16.66 | 16.66 | 24.99 | 5378.0488 | 9.6805 |  |  | 5.0419
2013-03-26 12:30 | 12 | 339.8022 | 0.31856 | 15.2911 | 23.11 | 23.11 | 34.665 | 11779.2418 | 21.2026 |  |  | 11.043
2013-03-26 13:00 | 13 | 368.119 | 0.34511 | 16.5654 | 23.03 | 23.03 | 34.545 | 12716.6711 | 22.89 |  |  | 11.9219
2013-03-26 13:30 | 12 | 339.8022 | 0.31856 | 15.2911 | 20.83 | 20.83 | 31.245 | 10617.1185 | 19.1108 |  |  | 9.9535
2013-03-26 14:00 | 9.9 | 280.3368 | 0.26282 | 12.6152 | 20.31 | 20.31 | 30.465 | 8540.46 | 15.3728 |  |  | 8.0067
2013-03-26 14:30 | 7.8 | 220.8714 | 0.20707 | 9.9392 | 18.9 | 18.9 | 28.35 | 6261.7043 | 11.2711 |  |  | 5.8703
2013-03-26 15:00 | 6 | 169.9011 | 0.15928 | 7.6455 | 18.2 | 18.2 | 27.3 | 4638.2995 | 8.3489 |  |  | 4.3484
2013-03-26 15:30 | 4.8 | 135.9209 | 0.12743 | 6.1164 | 17.85 | 17.85 | 26.775 | 3639.2811 | 6.5507 |  |  | 3.4118
2013-03-26 16:00 | 4 | 113.2674 | 0.10619 | 5.097 | 17.57 | 17.57 | 26.355 | 2985.162 | 5.3733 |  |  | 2.7986
2013-03-26 16:30 | 3.5 | 99.109 | 0.092915 | 4.4599 | 17.12 | 17.12 | 25.68 | 2545.1182 | 4.5812 |  |  | 2.386
2013-03-26 17:00 | 2.8 | 79.2872 | 0.074332 | 3.5679 | 16.75 | 16.75 | 25.125 | 1992.0902 | 3.5858 |  |  | 1.8676
2013-03-26 17:30 | 2.3 | 65.1287 | 0.061058 | 2.9308 | 16.4 | 16.4 | 24.6 | 1602.1672 | 2.8839 |  |  | 1.502
2013-03-26 18:00 | 1.9 | 53.802 | 0.050439 | 2.4211 | 15.92 | 15.92 | 23.88 | 1284.792 | 2.3126 |  |  | 1.2045
2013-03-26 18:30 | 1.6 | 45.307 | 0.042475 | 2.0388 | 15.49 | 15.49 | 23.235 | 1052.7071 | 1.8949 |  |  | 0.98691
2013-03-26 19:00 | 1.5 | 42.4753 | 0.039821 | 1.9114 | 14.91 | 14.91 | 22.365 | 949.9594 | 1.7099 |  |  | 0.89059
2013-03-26 19:30 | 1.3 | 36.8119 | 0.034511 | 1.6565 | 14.51 | 14.51 | 21.765 | 801.211 | 1.4422 |  |  | 0.75114
2013-03-26 20:00 | 1.1 | 31.1485 | 0.029202 | 1.4017 | 13.97 | 13.97 | 20.955 | 652.7175 | 1.1749 |  |  | 0.61192
2013-03-26 20:30 | 0.99 | 28.0337 | 0.026282 | 1.2615 | 13.2 | 13.2 | 19.8 | 555.0668 | 0.99912 |  |  | 0.52038
2013-03-26 21:00 | 0.92 | 26.0515 | 0.024423 | 1.1723 | 12.68 | 12.68 | 19.02 | 495.4995 | 0.8919 |  |  | 0.46453
2013-03-26 21:30 | 0.73 | 20.6713 | 0.019379 | 0.93021 | 12.21 | 12.21 | 18.315 | 378.5948 | 0.68147 |  |  | 0.35493
2013-03-26 22:00 | 0.67 | 18.9723 | 0.017787 | 0.85375 | 11.66 | 11.66 | 17.49 | 331.8253 | 0.59729 |  |  | 0.31109
2013-03-26 22:30 | 0.62 | 17.5564 | 0.016459 | 0.79004 | 11.27 | 11.27 | 16.905 | 296.7917 | 0.53423 |  |  | 0.27824
2013-03-26 23:00 | 0.62 | 17.5564 | 0.016459 | 0.79004 | 10.85 | 10.85 | 16.275 | 285.7311 | 0.51432 |  |  | 0.26787
2013-03-26 23:30 | 0.57 | 16.1406 | 0.015132 | 0.72633 | 10.31 | 10.31 | 15.465 | 249.6144 | 0.44931 |  |  | 0.23401
2013-03-27 | 0.52 | 14.7248 | 0.013804 | 0.66261 | 9.71 | 9.71 | 14.565 | 214.4661 | 0.38604 | 5.1851 | 2.7006 | 0.20106 | 0.41812 | 0.41812 | 0.66261
2013-03-27 00:30 | 0.52 | 14.7248 | 0.013804 | 0.66261 | 9.16 | 9.16 | 13.74 | 202.3182 | 0.36417 |  |  | 0.18967
2013-03-27 01:00 | 0.47 | 13.3089 | 0.012477 | 0.5989 | 8.73 | 8.73 | 13.095 | 174.2803 | 0.3137 |  |  | 0.16339
2013-03-27 01:30 | 0.47 | 13.3089 | 0.012477 | 0.5989 | 8.16 | 8.16 | 12.24 | 162.9012 | 0.29322 |  |  | 0.15272
2013-03-27 02:00 | 0.47 | 13.3089 | 0.012477 | 0.5989 | 7.75 | 7.75 | 11.625 | 154.7162 | 0.27849 |  |  | 0.14505
2013-03-27 02:30 | 0.47 | 13.3089 | 0.012477 | 0.5989 | 7.37 | 7.37 | 11.055 | 147.1301 | 0.26483 |  |  | 0.13793
2013-03-27 03:00 | 0.43 | 12.1762 | 0.011415 | 0.54793 | 6.97 | 6.97 | 10.455 | 127.3026 | 0.22914 |  |  | 0.11935
2013-03-27 03:30 | 0.43 | 12.1762 | 0.011415 | 0.54793 | 6.65 | 6.65 | 9.975 | 121.458 | 0.21862 |  |  | 0.11387
2013-03-27 04:00 | 0.43 | 12.1762 | 0.011415 | 0.54793 | 6.24 | 6.24 | 9.36 | 113.9696 | 0.20515 |  |  | 0.10685
2013-03-27 04:30 | 0.39 | 11.0436 | 0.010353 | 0.49696 | 5.93 | 5.93 | 8.895 | 98.2326 | 0.17682 |  |  | 0.092093
2013-03-27 05:00 | 0.39 | 11.0436 | 0.010353 | 0.49696 | 5.69 | 5.69 | 8.535 | 94.2569 | 0.16966 |  |  | 0.088366
2013-03-27 05:30 | 0.39 | 11.0436 | 0.010353 | 0.49696 | 5.28 | 5.28 | 7.92 | 87.4651 | 0.15744 |  |  | 0.081999
2013-03-27 06:00 | 0.39 | 11.0436 | 0.010353 | 0.49696 | 4.97 | 4.97 | 7.455 | 82.3298 | 0.14819 |  |  | 0.077184
2013-03-27 06:30 | 0.39 | 11.0436 | 0.010353 | 0.49696 | 4.73 | 4.73 | 7.095 | 78.3541 | 0.14104 |  |  | 0.073457
2013-03-27 07:00 | 0.35 | 9.9109 | 0.0092915 | 0.44599 | 4.57 | 4.57 | 6.855 | 67.9392 | 0.12229 |  |  | 0.063693
2013-03-27 07:30 | 0.35 | 9.9109 | 0.0092915 | 0.44599 | 4.35 | 4.35 | 6.525 | 64.6686 | 0.1164 |  |  | 0.060627
2013-03-27 08:00 | 0.35 | 9.9109 | 0.0092915 | 0.44599 | 4.12 | 4.12 | 6.18 | 61.2493 | 0.11025 |  |  | 0.057421
2013-03-27 08:30 | 0.32 | 9.0614 | 0.0084951 | 0.40776 | 3.96 | 3.96 | 5.94 | 53.8247 | 0.096884 |  |  | 0.050461
2013-03-27 09:00 | 0.35 | 9.9109 | 0.0092915 | 0.44599 | 3.74 | 3.74 | 5.61 | 55.6001 | 0.10008 |  |  | 0.052125
2013-03-27 09:30 | 0.32 | 9.0614 | 0.0084951 | 0.40776 | 3.7 | 3.7 | 5.55 | 50.2907 | 0.090523 |  |  | 0.047148
2013-03-27 10:00 | 0.32 | 9.0614 | 0.0084951 | 0.40776 | 3.83 | 3.83 | 5.745 | 52.0577 | 0.093704 |  |  | 0.048804
2013-03-27 10:30 | 0.32 | 9.0614 | 0.0084951 | 0.40776 | 3.25 | 3.25 | 4.875 | 44.1743 | 0.079514 |  |  | 0.041413
2013-03-27 11:00 | 0.32 | 9.0614 | 0.0084951 | 0.40776 | 3.27 | 3.27 | 4.905 | 44.4461 | 0.080003 |  |  | 0.041668
2013-03-27 11:30 | 0.32 | 9.0614 | 0.0084951 | 0.40776 | 2.91 | 2.91 | 4.365 | 39.553 | 0.071195 |  |  | 0.037081
2013-03-27 12:00 | 0.32 | 9.0614 | 0.0084951 | 0.40776 | 2.78 | 2.78 | 4.17 | 37.786 | 0.068015 |  |  | 0.035424
2013-03-27 12:30 | 0.32 | 9.0614 | 0.0084951 | 0.40776 | 2.61 | 2.61 | 3.915 | 35.4753 | 0.063856 |  |  | 0.033258
2013-03-27 13:00 | 0.32 | 9.0614 | 0.0084951 | 0.40776 | 2.5 | 2.5 | 3.75 | 33.9802 | 0.061164 |  |  | 0.031856
2013-03-27 13:30 | 0.32 | 9.0614 | 0.0084951 | 0.40776 | 2.44 | 2.44 | 3.66 | 33.1647 | 0.059696 |  |  | 0.031092
2013-03-27 14:00 | 0.26 | 7.3624 | 0.0069022 | 0.33131 | 2.31 | 2.31 | 3.465 | 25.5106 | 0.045919 |  |  | 0.023916
2013-03-27 14:30 | 0.32 | 9.0614 | 0.0084951 | 0.40776 | 2.37 | 2.37 | 3.555 | 32.2132 | 0.057984 |  |  | 0.0302
2013-03-27 15:00 | 0.26 | 7.3624 | 0.0069022 | 0.33131 | 2.15 | 2.15 | 3.225 | 23.7437 | 0.042739 |  |  | 0.02226
2013-03-27 15:30 | 0.26 | 7.3624 | 0.0069022 | 0.33131 | 2.07 | 2.07 | 3.105 | 22.8602 | 0.041148 |  |  | 0.021431
2013-03-27 16:00 | 0.26 | 7.3624 | 0.0069022 | 0.33131 | 1.89 | 1.89 | 2.835 | 20.8723 | 0.03757 |  |  | 0.019568
2013-03-27 16:30 | 0.26 | 7.3624 | 0.0069022 | 0.33131 | 1.86 | 1.86 | 2.79 | 20.541 | 0.036974 |  |  | 0.019257
2013-03-27 17:00 | 0.26 | 7.3624 | 0.0069022 | 0.33131 | 2.15 | 2.15 | 3.225 | 23.7437 | 0.042739 |  |  | 0.02226
2013-03-27 17:30 | 0.26 | 7.3624 | 0.0069022 | 0.33131 | 1.7 | 1.7 | 2.55 | 18.7741 | 0.033793 |  |  | 0.017601
2013-03-27 18:00 | 0.26 | 7.3624 | 0.0069022 | 0.33131 | 1.61 | 1.61 | 2.415 | 17.7801 | 0.032004 |  |  | 0.016669
2013-03-27 18:30 | 0.26 | 7.3624 | 0.0069022 | 0.33131 | 1.58 | 1.58 | 2.37 | 17.4488 | 0.031408 |  |  | 0.016358
2013-03-27 19:00 | 0.26 | 7.3624 | 0.0069022 | 0.33131 | 1.48 | 1.48 | 2.22 | 16.3445 | 0.02942 |  |  | 0.015323
2013-03-27 19:30 | 0.23 | 6.5129 | 0.0061058 | 0.29308 | 1.42 | 1.42 | 2.13 | 13.8724 | 0.02497 |  |  | 0.013005
2013-03-27 20:00 | 0.23 | 6.5129 | 0.0061058 | 0.29308 | 1.39 | 1.39 | 2.085 | 13.5793 | 0.024443 |  |  | 0.012731
2013-03-27 20:30 | 0.23 | 6.5129 | 0.0061058 | 0.29308 | 1.36 | 1.36 | 2.04 | 13.2863 | 0.023915 |  |  | 0.012456
2013-03-27 21:00 | 0.23 | 6.5129 | 0.0061058 | 0.29308 | 1.33 | 1.33 | 1.995 | 12.9932 | 0.023388 |  |  | 0.012181
2013-03-27 21:30 | 0.23 | 6.5129 | 0.0061058 | 0.29308 | 1.26 | 1.26 | 1.89 | 12.3093 | 0.022157 |  |  | 0.01154
2013-03-27 22:00 | 0.23 | 6.5129 | 0.0061058 | 0.29308 | 1.14 | 1.14 | 1.71 | 11.137 | 0.020047 |  |  | 0.010441
2013-03-27 22:30 | 0.23 | 6.5129 | 0.0061058 | 0.29308 | 1.07 | 1.07 | 1.605 | 10.4532 | 0.018816 |  |  | 0.0097998
2013-03-27 23:00 | 0.23 | 6.5129 | 0.0061058 | 0.29308 | 1.04 | 1.04 | 1.56 | 10.1601 | 0.018288 |  |  | 0.0095251
2013-03-27 23:30 | 0.23 | 6.5129 | 0.0061058 | 0.29308 | 0.98 | 0.98 | 1.47 | 9.5739 | 0.017233 |  |  | 0.0089756
2013-03-28 | 0.23 | 6.5129 | 0.0061058 | 0.29308 | 0.93 | 0.93 | 1.395 | 9.0855 | 0.016354 | 0.43306 | 0.22555 | 0.0085176 | 0.25724 | 0.25724 | 0.29308
2013-03-28 00:30 | 0.23 | 6.5129 | 0.0061058 | 0.29308 | 0.86 | 0.86 | 1.29 | 8.4016 | 0.015123 |  |  | 0.0078765
2013-03-28 01:00 | 0.23 | 6.5129 | 0.0061058 | 0.29308 | 0.83 | 0.83 | 1.245 | 8.1085 | 0.014595 |  |  | 0.0076017
2013-03-28 01:30 | 0.2 | 5.6634 | 0.0053094 | 0.25485 | 0.8 | 0.8 | 1.2 | 6.796 | 0.012233 |  |  | 0.0063713
2013-03-28 02:00 | 0.23 | 6.5129 | 0.0061058 | 0.29308 | 0.77 | 0.77 | 1.155 | 7.5224 | 0.01354 |  |  | 0.0070522
2013-03-28 02:30 | 0.23 | 6.5129 | 0.0061058 | 0.29308 | 0.72 | 0.72 | 1.08 | 7.0339 | 0.012661 |  |  | 0.0065943
2013-03-28 03:00 | 0.2 | 5.6634 | 0.0053094 | 0.25485 | 0.69 | 0.69 | 1.035 | 5.8616 | 0.010551 |  |  | 0.0054952
2013-03-28 03:30 | 0.23 | 6.5129 | 0.0061058 | 0.29308 | 0.64 | 0.64 | 0.96 | 6.2524 | 0.011254 |  |  | 0.0058616
2013-03-28 04:00 | 0.2 | 5.6634 | 0.0053094 | 0.25485 | 0.64 | 0.64 | 0.96 | 5.4368 | 0.0097863 |  |  | 0.005097
2013-03-28 04:30 | 0.2 | 5.6634 | 0.0053094 | 0.25485 | 0.63 | 0.63 | 0.945 | 5.3519 | 0.0096334 |  |  | 0.0050174
2013-03-28 05:00 | 0.2 | 5.6634 | 0.0053094 | 0.25485 | 0.64 | 0.64 | 0.96 | 5.4368 | 0.0097863 |  |  | 0.005097
2013-03-28 05:30 | 0.2 | 5.6634 | 0.0053094 | 0.25485 | 0.63 | 0.63 | 0.945 | 5.3519 | 0.0096334 |  |  | 0.0050174
2013-03-28 06:00 | 0.2 | 5.6634 | 0.0053094 | 0.25485 | 0.89 | 0.89 | 1.335 | 7.5606 | 0.013609 |  |  | 0.0070881
2013-03-28 06:30 | 0.2 | 5.6634 | 0.0053094 | 0.25485 | 0.63 | 0.63 | 0.945 | 5.3519 | 0.0096334 |  |  | 0.0050174
2013-03-28 07:00 | 0.2 | 5.6634 | 0.0053094 | 0.25485 | 0.61 | 0.61 | 0.915 | 5.182 | 0.0093276 |  |  | 0.0048581
2013-03-28 07:30 | 0.2 | 5.6634 | 0.0053094 | 0.25485 | 0.58 | 0.58 | 0.87 | 4.9271 | 0.0088688 |  |  | 0.0046192
2013-03-28 08:00 | 0.2 | 5.6634 | 0.0053094 | 0.25485 | 0.63 | 0.63 | 0.945 | 5.3519 | 0.0096334 |  |  | 0.0050174
2013-03-28 08:30 | 0.2 | 5.6634 | 0.0053094 | 0.25485 | 0.58 | 0.58 | 0.87 | 4.9271 | 0.0088688 |  |  | 0.0046192
2013-03-28 09:00 | 0.2 | 5.6634 | 0.0053094 | 0.25485 | 0.6 | 0.6 | 0.9 | 5.097 | 0.0091747 |  |  | 0.0047785
2013-03-28 09:30 | 0.23 | 6.5129 | 0.0061058 | 0.29308 | 0.63 | 0.63 | 0.945 | 6.1547 | 0.011078 |  |  | 0.00577
2013-03-28 10:00 | 0.2 | 5.6634 | 0.0053094 | 0.25485 | 0.63 | 0.63 | 0.945 | 5.3519 | 0.0096334 |  |  | 0.0050174
2013-03-28 10:30 | 0.2 | 5.6634 | 0.0053094 | 0.25485 | 0.61 | 0.61 | 0.915 | 5.182 | 0.0093276 |  |  | 0.0048581
2013-03-28 11:00 | 0.2 | 5.6634 | 0.0053094 | 0.25485 | 0.57 | 0.57 | 0.855 | 4.8422 | 0.0087159 |  |  | 0.0045395
2013-03-28 11:30 | 0.2 | 5.6634 | 0.0053094 | 0.25485 | 0.55 | 0.55 | 0.825 | 4.6723 | 0.0084101 |  |  | 0.0043803
2013-03-28 12:00 | 0.2 | 5.6634 | 0.0053094 | 0.25485 | 0.61 | 0.61 | 0.915 | 5.182 | 0.0093276 |  |  | 0.0048581
2013-03-28 12:30 | 0.2 | 5.6634 | 0.0053094 | 0.25485 | 0.57 | 0.57 | 0.855 | 4.8422 | 0.0087159 |  |  | 0.0045395
2013-03-28 13:00 | 0.2 | 5.6634 | 0.0053094 | 0.25485 | 0.55 | 0.55 | 0.825 | 4.6723 | 0.0084101 |  |  | 0.0043803
2013-03-28 13:30 | 0.2 | 5.6634 | 0.0053094 | 0.25485 | 0.58 | 0.58 | 0.87 | 4.9271 | 0.0088688 |  |  | 0.0046192
2013-03-28 14:00 | 0.2 | 5.6634 | 0.0053094 | 0.25485 | 0.56 | 0.56 | 0.84 | 4.7572 | 0.008563 |  |  | 0.0044599
2013-03-28 14:30 | 0.2 | 5.6634 | 0.0053094 | 0.25485 | 0.57 | 0.57 | 0.855 | 4.8422 | 0.0087159 |  |  | 0.0045395
2013-03-28 15:00 | 0.2 | 5.6634 | 0.0053094 | 0.25485 | 0.55 | 0.55 | 0.825 | 4.6723 | 0.0084101 |  |  | 0.0043803
2013-03-28 15:30 | 0.2 | 5.6634 | 0.0053094 | 0.25485 | 0.55 | 0.55 | 0.825 | 4.6723 | 0.0084101 |  |  | 0.0043803
2013-03-28 16:00 | 0.2 | 5.6634 | 0.0053094 | 0.25485 | 0.53 | 0.53 | 0.795 | 4.5024 | 0.0081043 |  |  | 0.004221
2013-03-28 16:30 | 0.2 | 5.6634 | 0.0053094 | 0.25485 | 0.55 | 0.55 | 0.825 | 4.6723 | 0.0084101 |  |  | 0.0043803
2013-03-28 17:00 | 0.2 | 5.6634 | 0.0053094 | 0.25485 | 0.53 | 0.53 | 0.795 | 4.5024 | 0.0081043 |  |  | 0.004221
2013-03-28 17:30 | 0.2 | 5.6634 | 0.0053094 | 0.25485 | 0.6 | 0.6 | 0.9 | 5.097 | 0.0091747 |  |  | 0.0047785
2013-03-28 18:00 | 0.2 | 5.6634 | 0.0053094 | 0.25485 | 0.47 | 0.47 | 0.705 | 3.9927 | 0.0071868 |  |  | 0.0037431
2013-03-28 18:30 | 0.2 | 5.6634 | 0.0053094 | 0.25485 | 0.45 | 0.45 | 0.675 | 3.8228 | 0.006881 |  |  | 0.0035839
2013-03-28 19:00 | 0.2 | 5.6634 | 0.0053094 | 0.25485 | 0.42 | 0.42 | 0.63 | 3.5679 | 0.0064223 |  |  | 0.0033449
2013-03-28 19:30 | 0.2 | 5.6634 | 0.0053094 | 0.25485 | 0.49 | 0.49 | 0.735 | 4.1626 | 0.0074926 |  |  | 0.0039024
2013-03-28 20:00 | 0.18 | 5.097 | 0.0047785 | 0.22937 | 0.4 | 0.4 | 0.6 | 3.0582 | 0.0055048 |  |  | 0.0028671
2013-03-28 20:30 | 0.2 | 5.6634 | 0.0053094 | 0.25485 | 0.42 | 0.42 | 0.63 | 3.5679 | 0.0064223 |  |  | 0.0033449
2013-03-28 21:00 | 0.18 | 5.097 | 0.0047785 | 0.22937 | 0.37 | 0.37 | 0.555 | 2.8289 | 0.0050919 |  |  | 0.002652
2013-03-28 21:30 | 0.2 | 5.6634 | 0.0053094 | 0.25485 | 0.37 | 0.37 | 0.555 | 3.1432 | 0.0056577 |  |  | 0.0029467
2013-03-28 22:00 | 0.18 | 5.097 | 0.0047785 | 0.22937 | 0.36 | 0.36 | 0.54 | 2.7524 | 0.0049543 |  |  | 0.0025804
2013-03-28 22:30 | 0.18 | 5.097 | 0.0047785 | 0.22937 | 0.33 | 0.33 | 0.495 | 2.523 | 0.0045415 |  |  | 0.0023653
2013-03-28 23:00 | 0.18 | 5.097 | 0.0047785 | 0.22937 | 0.31 | 0.31 | 0.465 | 2.3701 | 0.0042662 |  |  | 0.002222
2013-03-28 23:30 | 0.18 | 5.097 | 0.0047785 | 0.22937 | 0.29 | 0.29 | 0.435 | 2.2172 | 0.003991 |  |  | 0.0020786
2013-03-29 | 0.18 | 5.097 | 0.0047785 | 0.22937 | 0.3 | 0.3 | 0.45 | 2.2937 | 0.0041286 | 0.23533 | 0.12257 | 0.0021503 | 0.22937 | 0.22937 | 0.22937
2013-03-29 00:30 | 0.18 | 5.097 | 0.0047785 | 0.22937 | 0.4 | 0.4 | 0.6 | 3.0582 | 0.0055048 |  |  | 0.0028671
2013-03-29 01:00 | 0.18 | 5.097 | 0.0047785 | 0.22937 | 0.25 | 0.25 | 0.375 | 1.9114 | 0.0034405 |  |  | 0.0017919
2013-03-29 01:30 | 0.18 | 5.097 | 0.0047785 | 0.22937 | 0.27 | 0.27 | 0.405 | 2.0643 | 0.0037157 |  |  | 0.0019353
2013-03-29 02:00 | 0.18 | 5.097 | 0.0047785 | 0.22937 | 0.28 | 0.28 | 0.42 | 2.1408 | 0.0038534 |  |  | 0.002007
2013-03-29 02:30 | 0.18 | 5.097 | 0.0047785 | 0.22937 | 0.24 | 0.24 | 0.36 | 1.8349 | 0.0033029 |  |  | 0.0017202
2013-03-29 03:00 | 0.18 | 5.097 | 0.0047785 | 0.22937 | 0.22 | 0.22 | 0.33 | 1.682 | 0.0030276 |  |  | 0.0015769
2013-03-29 03:30 | 0.18 | 5.097 | 0.0047785 | 0.22937 | 0.25 | 0.25 | 0.375 | 1.9114 | 0.0034405 |  |  | 0.0017919
2013-03-29 04:00 | 0.18 | 5.097 | 0.0047785 | 0.22937 | 0.23 | 0.23 | 0.345 | 1.7585 | 0.0031653 |  |  | 0.0016486
2013-03-29 04:30 | 0.18 | 5.097 | 0.0047785 | 0.22937 | 0.22 | 0.22 | 0.33 | 1.682 | 0.0030276 |  |  | 0.0015769
2013-03-29 05:00 | 0.18 | 5.097 | 0.0047785 | 0.22937 | 0.22 | 0.22 | 0.33 | 1.682 | 0.0030276 |  |  | 0.0015769
2013-03-29 05:30 | 0.18 | 5.097 | 0.0047785 | 0.22937 | 0.22 | 0.22 | 0.33 | 1.682 | 0.0030276 |  |  | 0.0015769
2013-03-29 06:00 | 0.18 | 5.097 | 0.0047785 | 0.22937 | 0.21 | 0.21 | 0.315 | 1.6056 | 0.00289 |  |  | 0.0015052
2013-03-29 06:30 | 0.18 | 5.097 | 0.0047785 | 0.22937 | 0.22 | 0.22 | 0.33 | 1.682 | 0.0030276 |  |  | 0.0015769
2013-03-29 07:00 | 0.18 | 5.097 | 0.0047785 | 0.22937 | 0.24 | 0.24 | 0.36 | 1.8349 | 0.0033029 |  |  | 0.0017202
2013-03-29 07:30 | 0.18 | 5.097 | 0.0047785 | 0.22937 | 0.26 | 0.26 | 0.39 | 1.9878 | 0.0035781 |  |  | 0.0018636
2013-03-29 08:00 | 0.18 | 5.097 | 0.0047785 | 0.22937 | 0.27 | 0.27 | 0.405 | 2.0643 | 0.0037157 |  |  | 0.0019353
2013-03-29 08:30 | 0.18 | 5.097 | 0.0047785 | 0.22937 | 0.27 | 0.27 | 0.405 | 2.0643 | 0.0037157 |  |  | 0.0019353
2013-03-29 09:00 | 0.18 | 5.097 | 0.0047785 | 0.22937 | 0.28 | 0.28 | 0.42 | 2.1408 | 0.0038534 |  |  | 0.002007
2013-03-29 09:30 | 0.18 | 5.097 | 0.0047785 | 0.22937 | 0.31 | 0.31 | 0.465 | 2.3701 | 0.0042662 |  |  | 0.002222
2013-03-29 10:00 | 0.18 | 5.097 | 0.0047785 | 0.22937 | 0.29 | 0.29 | 0.435 | 2.2172 | 0.003991 |  |  | 0.0020786
2013-03-29 10:30 | 0.18 | 5.097 | 0.0047785 | 0.22937 | 0.32 | 0.32 | 0.48 | 2.4466 | 0.0044038 |  |  | 0.0022937
2013-03-29 11:00 | 0.18 | 5.097 | 0.0047785 | 0.22937 | 0.42 | 0.42 | 0.63 | 3.2111 | 0.00578 |  |  | 0.0030104
2013-03-29 11:30 | 0.18 | 5.097 | 0.0047785 | 0.22937 | 0.37 | 0.37 | 0.555 | 2.8289 | 0.0050919 |  |  | 0.002652
2013-03-29 12:00 | 0.18 | 5.097 | 0.0047785 | 0.22937 | 0.44 | 0.44 | 0.66 | 3.364 | 0.0060553 |  |  | 0.0031538
2013-03-29 12:30 | 0.18 | 5.097 | 0.0047785 | 0.22937 | 0.51 | 0.51 | 0.765 | 3.8992 | 0.0070186 |  |  | 0.0036555
2013-03-29 13:00 | 0.18 | 5.097 | 0.0047785 | 0.22937 | 0.48 | 0.48 | 0.72 | 3.6699 | 0.0066058 |  |  | 0.0034405
2013-03-29 13:30 | 0.18 | 5.097 | 0.0047785 | 0.22937 | 0.47 | 0.47 | 0.705 | 3.5934 | 0.0064681 |  |  | 0.0033688
2013-03-29 14:00 | 0.18 | 5.097 | 0.0047785 | 0.22937 | 0.48 | 0.48 | 0.72 | 3.6699 | 0.0066058 |  |  | 0.0034405
2013-03-29 14:30 | 0.18 | 5.097 | 0.0047785 | 0.22937 | 0.57 | 0.57 | 0.855 | 4.358 | 0.0078443 |  |  | 0.0040856
2013-03-29 15:00 | 0.18 | 5.097 | 0.0047785 | 0.22937 | 0.55 | 0.55 | 0.825 | 4.2051 | 0.0075691 |  |  | 0.0039422
2013-03-29 15:30 | 0.18 | 5.097 | 0.0047785 | 0.22937 | 0.45 | 0.45 | 0.675 | 3.4405 | 0.0061929 |  |  | 0.0032255
2013-03-29 16:00 | 0.18 | 5.097 | 0.0047785 | 0.22937 | 0.47 | 0.47 | 0.705 | 3.5934 | 0.0064681 |  |  | 0.0033688
2013-03-29 16:30 | 0.18 | 5.097 | 0.0047785 | 0.22937 | 0.46 | 0.46 | 0.69 | 3.517 | 0.0063305 |  |  | 0.0032971
2013-03-29 17:00 | 0.18 | 5.097 | 0.0047785 | 0.22937 | 0.43 | 0.43 | 0.645 | 3.2876 | 0.0059177 |  |  | 0.0030821
2013-03-29 17:30 | 0.18 | 5.097 | 0.0047785 | 0.22937 | 0.45 | 0.45 | 0.675 | 3.4405 | 0.0061929 |  |  | 0.0032255
2013-03-29 18:00 | 0.18 | 5.097 | 0.0047785 | 0.22937 | 0.45 | 0.45 | 0.675 | 3.4405 | 0.0061929 |  |  | 0.0032255
2013-03-29 18:30 | 0.18 | 5.097 | 0.0047785 | 0.22937 | 0.43 | 0.43 | 0.645 | 3.2876 | 0.0059177 |  |  | 0.0030821
2013-03-29 19:00 | 0.18 | 5.097 | 0.0047785 | 0.22937 | 0.41 | 0.41 | 0.615 | 3.1347 | 0.0056424 |  |  | 0.0029388
2013-03-29 19:30 | 0.18 | 5.097 | 0.0047785 | 0.22937 | 0.54 | 0.54 | 0.81 | 4.1286 | 0.0074315 |  |  | 0.0038706
2013-03-29 20:00 | 0.18 | 5.097 | 0.0047785 | 0.22937 | 0.42 | 0.42 | 0.63 | 3.2111 | 0.00578 |  |  | 0.0030104
2013-03-29 20:30 | 0.18 | 5.097 | 0.0047785 | 0.22937 | 0.38 | 0.38 | 0.57 | 2.9053 | 0.0052296 |  |  | 0.0027237
2013-03-29 21:00 | 0.18 | 5.097 | 0.0047785 | 0.22937 | 0.41 | 0.41 | 0.615 | 3.1347 | 0.0056424 |  |  | 0.0029388
2013-03-29 21:30 | 0.18 | 5.097 | 0.0047785 | 0.22937 | 0.37 | 0.37 | 0.555 | 2.8289 | 0.0050919 |  |  | 0.002652
2013-03-29 22:00 | 0.18 | 5.097 | 0.0047785 | 0.22937 | 0.37 | 0.37 | 0.555 | 2.8289 | 0.0050919 |  |  | 0.002652
2013-03-29 22:30 | 0.18 | 5.097 | 0.0047785 | 0.22937 | 0.35 | 0.35 | 0.525 | 2.6759 | 0.0048167 |  |  | 0.0025087
2013-03-29 23:00 | 0.18 | 5.097 | 0.0047785 | 0.22937 | 0.33 | 0.33 | 0.495 | 2.523 | 0.0045415 |  |  | 0.0023653
2013-03-29 23:30 | 0.18 | 5.097 | 0.0047785 | 0.22937 | 0.32 | 0.32 | 0.48 | 2.4466 | 0.0044038 |  |  | 0.0022937
2013-03-30 | 0.18 | 5.097 | 0.0047785 | 0.22937 | 0.32 | 0.32 | 0.48 | 2.4466 | 0.0044038 | 0.28085 | 0.14628 | 0.0022937 | 0.223 | 0.223 | 0.22937
2013-03-30 00:30 | 0.18 | 5.097 | 0.0047785 | 0.22937 | 0.37 | 0.37 | 0.555 | 2.8289 | 0.0050919 |  |  | 0.002652
2013-03-30 01:00 | 0.18 | 5.097 | 0.0047785 | 0.22937 | 0.33 | 0.33 | 0.495 | 2.523 | 0.0045415 |  |  | 0.0023653
2013-03-30 01:30 | 0.18 | 5.097 | 0.0047785 | 0.22937 | 0.31 | 0.31 | 0.465 | 2.3701 | 0.0042662 |  |  | 0.002222
2013-03-30 02:00 | 0.18 | 5.097 | 0.0047785 | 0.22937 | 0.3 | 0.3 | 0.45 | 2.2937 | 0.0041286 |  |  | 0.0021503
2013-03-30 02:30 | 0.18 | 5.097 | 0.0047785 | 0.22937 | 0.31 | 0.31 | 0.465 | 2.3701 | 0.0042662 |  |  | 0.002222
2013-03-30 03:00 | 0.18 | 5.097 | 0.0047785 | 0.22937 | 0.29 | 0.29 | 0.435 | 2.2172 | 0.003991 |  |  | 0.0020786
2013-03-30 03:30 | 0.18 | 5.097 | 0.0047785 | 0.22937 | 0.31 | 0.31 | 0.465 | 2.3701 | 0.0042662 |  |  | 0.002222
2013-03-30 04:00 | 0.18 | 5.097 | 0.0047785 | 0.22937 | 0.3 | 0.3 | 0.45 | 2.2937 | 0.0041286 |  |  | 0.0021503
2013-03-30 04:30 | 0.18 | 5.097 | 0.0047785 | 0.22937 | 0.27 | 0.27 | 0.405 | 2.0643 | 0.0037157 |  |  | 0.0019353
2013-03-30 05:00 | 0.16 | 4.5307 | 0.0042475 | 0.20388 | 0.29 | 0.29 | 0.435 | 1.9709 | 0.0035475 |  |  | 0.0018477
2013-03-30 05:30 | 0.18 | 5.097 | 0.0047785 | 0.22937 | 0.28 | 0.28 | 0.42 | 2.1408 | 0.0038534 |  |  | 0.002007
2013-03-30 06:00 | 0.16 | 4.5307 | 0.0042475 | 0.20388 | 0.29 | 0.29 | 0.435 | 1.9709 | 0.0035475 |  |  | 0.0018477
2013-03-30 06:30 | 0.18 | 5.097 | 0.0047785 | 0.22937 | 0.29 | 0.29 | 0.435 | 2.2172 | 0.003991 |  |  | 0.0020786
2013-03-30 07:00 | 0.18 | 5.097 | 0.0047785 | 0.22937 | 0.28 | 0.28 | 0.42 | 2.1408 | 0.0038534 |  |  | 0.002007
2013-03-30 07:30 | 0.16 | 4.5307 | 0.0042475 | 0.20388 | 0.31 | 0.31 | 0.465 | 2.1068 | 0.0037922 |  |  | 0.0019751
2013-03-30 08:00 | 0.16 | 4.5307 | 0.0042475 | 0.20388 | 0.48 | 0.48 | 0.72 | 3.2621 | 0.0058718 |  |  | 0.0030582
2013-03-30 08:30 | 0.18 | 5.097 | 0.0047785 | 0.22937 | 0.65 | 0.65 | 0.975 | 4.9696 | 0.0089453 |  |  | 0.004659
2013-03-30 09:00 | 0.16 | 4.5307 | 0.0042475 | 0.20388 | 1.05 | 1.05 | 1.575 | 7.1358 | 0.012845 |  |  | 0.0066899
2013-03-30 09:30 | 0.16 | 4.5307 | 0.0042475 | 0.20388 | 1.2 | 1.2 | 1.8 | 8.1553 | 0.014679 |  |  | 0.0076455
2013-03-30 10:00 | 0.16 | 4.5307 | 0.0042475 | 0.20388 | 1.03 | 1.03 | 1.545 | 6.9999 | 0.0126 |  |  | 0.0065624
2013-03-30 10:30 | 0.16 | 4.5307 | 0.0042475 | 0.20388 | 0.94 | 0.94 | 1.41 | 6.3883 | 0.011499 |  |  | 0.005989
2013-03-30 11:00 | 0.18 | 5.097 | 0.0047785 | 0.22937 | 0.94 | 0.94 | 1.41 | 7.1868 | 0.012936 |  |  | 0.0067376
2013-03-30 11:30 | 0.18 | 5.097 | 0.0047785 | 0.22937 | 0.84 | 0.84 | 1.26 | 6.4223 | 0.01156 |  |  | 0.0060209
2013-03-30 12:00 | 0.18 | 5.097 | 0.0047785 | 0.22937 | 0.84 | 0.84 | 1.26 | 6.4223 | 0.01156 |  |  | 0.0060209
2013-03-30 12:30 | 0.18 | 5.097 | 0.0047785 | 0.22937 | 0.66 | 0.66 | 0.99 | 5.0461 | 0.0090829 |  |  | 0.0047307
2013-03-30 13:00 | 0.18 | 5.097 | 0.0047785 | 0.22937 | 0.55 | 0.55 | 0.825 | 4.2051 | 0.0075691 |  |  | 0.0039422
2013-03-30 13:30 | 0.18 | 5.097 | 0.0047785 | 0.22937 | 0.55 | 0.55 | 0.825 | 4.2051 | 0.0075691 |  |  | 0.0039422
2013-03-30 14:00 | 0.18 | 5.097 | 0.0047785 | 0.22937 | 0.55 | 0.55 | 0.825 | 4.2051 | 0.0075691 |  |  | 0.0039422
2013-03-30 14:30 | 0.18 | 5.097 | 0.0047785 | 0.22937 | 0.72 | 0.72 | 1.08 | 5.5048 | 0.0099086 |  |  | 0.0051607
2013-03-30 15:00 | 0.18 | 5.097 | 0.0047785 | 0.22937 | 0.44 | 0.44 | 0.66 | 3.364 | 0.0060553 |  |  | 0.0031538
2013-03-30 15:30 | 0.18 | 5.097 | 0.0047785 | 0.22937 | 0.37 | 0.37 | 0.555 | 2.8289 | 0.0050919 |  |  | 0.002652
2013-03-30 16:00 | 0.18 | 5.097 | 0.0047785 | 0.22937 | 0.46 | 0.46 | 0.69 | 3.517 | 0.0063305 |  |  | 0.0032971
2013-03-30 16:30 | 0.18 | 5.097 | 0.0047785 | 0.22937 | 0.33 | 0.33 | 0.495 | 2.523 | 0.0045415 |  |  | 0.0023653
2013-03-30 17:00 | 0.18 | 5.097 | 0.0047785 | 0.22937 | 0.33 | 0.33 | 0.495 | 2.523 | 0.0045415 |  |  | 0.0023653
2013-03-30 17:30 | 0.18 | 5.097 | 0.0047785 | 0.22937 | 0.31 | 0.31 | 0.465 | 2.3701 | 0.0042662 |  |  | 0.002222
2013-03-30 18:00 | 0.18 | 5.097 | 0.0047785 | 0.22937 | 0.29 | 0.29 | 0.435 | 2.2172 | 0.003991 |  |  | 0.0020786
2013-03-30 18:30 | 0.18 | 5.097 | 0.0047785 | 0.22937 | 0.29 | 0.29 | 0.435 | 2.2172 | 0.003991 |  |  | 0.0020786
2013-03-30 19:00 | 0.18 | 5.097 | 0.0047785 | 0.22937 | 0.29 | 0.29 | 0.435 | 2.2172 | 0.003991 |  |  | 0.0020786
2013-03-30 19:30 | 0.18 | 5.097 | 0.0047785 | 0.22937 | 0.24 | 0.24 | 0.36 | 1.8349 | 0.0033029 |  |  | 0.0017202
2013-03-30 20:00 | 0.18 | 5.097 | 0.0047785 | 0.22937 | 0.26 | 0.26 | 0.39 | 1.9878 | 0.0035781 |  |  | 0.0018636
2013-03-30 20:30 | 0.18 | 5.097 | 0.0047785 | 0.22937 | 0.26 | 0.26 | 0.39 | 1.9878 | 0.0035781 |  |  | 0.0018636
2013-03-30 21:00 | 0.18 | 5.097 | 0.0047785 | 0.22937 | 0.28 | 0.28 | 0.42 | 2.1408 | 0.0038534 |  |  | 0.002007
2013-03-30 21:30 | 0.18 | 5.097 | 0.0047785 | 0.22937 | 0.22 | 0.22 | 0.33 | 1.682 | 0.0030276 |  |  | 0.0015769
2013-03-30 22:00 | 0.16 | 4.5307 | 0.0042475 | 0.20388 | 0.22 | 0.22 | 0.33 | 1.4951 | 0.0026912 |  |  | 0.0014017
2013-03-30 22:30 | 0.16 | 4.5307 | 0.0042475 | 0.20388 | 0.23 | 0.23 | 0.345 | 1.5631 | 0.0028136 |  |  | 0.0014654
2013-03-30 23:00 | 0.16 | 4.5307 | 0.0042475 | 0.20388 | 0.25 | 0.25 | 0.375 | 1.699 | 0.0030582 |  |  | 0.0015928
2013-03-30 23:30 | 0.16 | 4.5307 | 0.0042475 | 0.20388 | 0.21 | 0.21 | 0.315 | 1.4272 | 0.0025689 |  |  | 0.001338
2013-03-31 | 0.16 | 4.5307 | 0.0042475 | 0.20388 | 0.22 | 0.22 | 0.33 | 1.4951 | 0.0026912 | 1.281 | 0.66716 | 0.0014017 | 0.25193 | 0.25193 | 0.49696
2013-03-31 00:30 | 0.16 | 4.5307 | 0.0042475 | 0.20388 | 0.21 | 0.21 | 0.315 | 1.4272 | 0.0025689 |  |  | 0.001338
2013-03-31 01:00 | 0.16 | 4.5307 | 0.0042475 | 0.20388 | 0.18 | 0.18 | 0.27 | 1.2233 | 0.0022019 |  |  | 0.0011468
2013-03-31 01:30 | 0.16 | 4.5307 | 0.0042475 | 0.20388 | 0.18 | 0.18 | 0.27 | 1.2233 | 0.0022019 |  |  | 0.0011468
2013-03-31 02:00 | 0.16 | 4.5307 | 0.0042475 | 0.20388 | 0.22 | 0.22 | 0.33 | 1.4951 | 0.0026912 |  |  | 0.0014017
2013-03-31 02:30 | 0.16 | 4.5307 | 0.0042475 | 0.20388 | 0.16 | 0.16 | 0.24 | 1.0874 | 0.0019573 |  |  | 0.0010194
2013-03-31 03:00 | 0.16 | 4.5307 | 0.0042475 | 0.20388 | 0.15 | 0.15 | 0.225 | 1.0194 | 0.0018349 |  |  | 0.00095569
2013-03-31 03:30 | 0.16 | 4.5307 | 0.0042475 | 0.20388 | 0.19 | 0.19 | 0.285 | 1.2912 | 0.0023242 |  |  | 0.0012105
2013-03-31 04:00 | 0.16 | 4.5307 | 0.0042475 | 0.20388 | 0.16 | 0.16 | 0.24 | 1.0874 | 0.0019573 |  |  | 0.0010194
2013-03-31 04:30 | 0.16 | 4.5307 | 0.0042475 | 0.20388 | 0.15 | 0.15 | 0.225 | 1.0194 | 0.0018349 |  |  | 0.00095569
2013-03-31 05:00 | 0.16 | 4.5307 | 0.0042475 | 0.20388 | 0.18 | 0.18 | 0.27 | 1.2233 | 0.0022019 |  |  | 0.0011468
2013-03-31 05:30 | 0.16 | 4.5307 | 0.0042475 | 0.20388 | 0.17 | 0.17 | 0.255 | 1.1553 | 0.0020796 |  |  | 0.0010831
2013-03-31 06:00 | 0.16 | 4.5307 | 0.0042475 | 0.20388 | 0.42 | 0.42 | 0.63 | 2.8543 | 0.0051378 |  |  | 0.0026759
2013-03-31 06:30 | 0.16 | 4.5307 | 0.0042475 | 0.20388 | 0.18 | 0.18 | 0.27 | 1.2233 | 0.0022019 |  |  | 0.0011468
2013-03-31 07:00 | 0.16 | 4.5307 | 0.0042475 | 0.20388 | 0.47 | 0.47 | 0.705 | 3.1941 | 0.0057495 |  |  | 0.0029945
2013-03-31 07:30 | 0.16 | 4.5307 | 0.0042475 | 0.20388 | 0.28 | 0.28 | 0.42 | 1.9029 | 0.0034252 |  |  | 0.001784
2013-03-31 08:00 | 0.16 | 4.5307 | 0.0042475 | 0.20388 | 0.26 | 0.26 | 0.39 | 1.767 | 0.0031805 |  |  | 0.0016565
2013-03-31 08:30 | 0.16 | 4.5307 | 0.0042475 | 0.20388 | 0.24 | 0.24 | 0.36 | 1.6311 | 0.0029359 |  |  | 0.0015291
2013-03-31 09:00 | 0.18 | 5.097 | 0.0047785 | 0.22937 | 0.25 | 0.25 | 0.375 | 1.9114 | 0.0034405 |  |  | 0.0017919
2013-03-31 09:30 | 0.18 | 5.097 | 0.0047785 | 0.22937 | 0.29 | 0.29 | 0.435 | 2.2172 | 0.003991 |  |  | 0.0020786
2013-03-31 10:00 | 0.18 | 5.097 | 0.0047785 | 0.22937 | 0.28 | 0.28 | 0.42 | 2.1408 | 0.0038534 |  |  | 0.002007
2013-03-31 10:30 | 0.16 | 4.5307 | 0.0042475 | 0.20388 | 0.28 | 0.28 | 0.42 | 1.9029 | 0.0034252 |  |  | 0.001784
2013-03-31 11:00 | 0.18 | 5.097 | 0.0047785 | 0.22937 | 0.29 | 0.29 | 0.435 | 2.2172 | 0.003991 |  |  | 0.0020786
2013-03-31 11:30 | 0.18 | 5.097 | 0.0047785 | 0.22937 | 0.28 | 0.28 | 0.42 | 2.1408 | 0.0038534 |  |  | 0.002007
2013-03-31 12:00 | 0.16 | 4.5307 | 0.0042475 | 0.20388 | 0.24 | 0.24 | 0.36 | 1.6311 | 0.0029359 |  |  | 0.0015291
2013-03-31 12:30 | 0.18 | 5.097 | 0.0047785 | 0.22937 | 0.26 | 0.26 | 0.39 | 1.9878 | 0.0035781 |  |  | 0.0018636
2013-03-31 13:00 | 0.18 | 5.097 | 0.0047785 | 0.22937 | 0.69 | 0.69 | 1.035 | 5.2754 | 0.0094958 |  |  | 0.0049457
2013-03-31 13:30 | 0.18 | 5.097 | 0.0047785 | 0.22937 | 0.42 | 0.42 | 0.63 | 3.2111 | 0.00578 |  |  | 0.0030104
2013-03-31 14:00 | 0.18 | 5.097 | 0.0047785 | 0.22937 | 0.61 | 0.61 | 0.915 | 4.6638 | 0.0083948 |  |  | 0.0043723
2013-03-31 14:30 | 0.2 | 5.6634 | 0.0053094 | 0.25485 | 0.65 | 0.65 | 0.975 | 5.5218 | 0.0099392 |  |  | 0.0051767
2013-03-31 15:00 | 0.39 | 11.0436 | 0.010353 | 0.49696 | 2.32 | 2.32 | 3.48 | 38.4316 | 0.069177 |  |  | 0.03603
2013-03-31 15:30 | 0.35 | 9.9109 | 0.0092915 | 0.44599 | 2.71 | 2.71 | 4.065 | 40.2878 | 0.072518 |  |  | 0.03777
2013-03-31 16:00 | 0.32 | 9.0614 | 0.0084951 | 0.40776 | 1.7 | 1.7 | 2.55 | 23.1065 | 0.041592 |  |  | 0.021662
2013-03-31 16:30 | 0.32 | 9.0614 | 0.0084951 | 0.40776 | 1.38 | 1.38 | 2.07 | 18.7571 | 0.033763 |  |  | 0.017585
2013-03-31 17:00 | 0.26 | 7.3624 | 0.0069022 | 0.33131 | 1.24 | 1.24 | 1.86 | 13.694 | 0.024649 |  |  | 0.012838
2013-03-31 17:30 | 0.26 | 7.3624 | 0.0069022 | 0.33131 | 2.04 | 2.04 | 3.06 | 22.5289 | 0.040552 |  |  | 0.021121
2013-03-31 18:00 | 0.26 | 7.3624 | 0.0069022 | 0.33131 | 3.23 | 3.23 | 4.845 | 35.6707 | 0.064207 |  |  | 0.033441
2013-03-31 18:30 | 0.26 | 7.3624 | 0.0069022 | 0.33131 | 4.66 | 4.66 | 6.99 | 51.463 | 0.092633 |  |  | 0.048247
2013-03-31 19:00 | 0.23 | 6.5129 | 0.0061058 | 0.29308 | 5.33 | 5.33 | 7.995 | 52.0704 | 0.093727 |  |  | 0.048816
2013-03-31 19:30 | 0.23 | 6.5129 | 0.0061058 | 0.29308 | 5.72 | 5.72 | 8.58 | 55.8805 | 0.10058 |  |  | 0.052388
2013-03-31 20:00 | 0.23 | 6.5129 | 0.0061058 | 0.29308 | 5.74 | 5.74 | 8.61 | 56.0759 | 0.10094 |  |  | 0.052571
2013-03-31 20:30 | 0.2 | 5.6634 | 0.0053094 | 0.25485 | 5.32 | 5.32 | 7.98 | 45.1937 | 0.081349 |  |  | 0.042369
2013-03-31 21:00 | 0.2 | 5.6634 | 0.0053094 | 0.25485 | 4.93 | 4.93 | 7.395 | 41.8806 | 0.075385 |  |  | 0.039263
2013-03-31 21:30 | 0.2 | 5.6634 | 0.0053094 | 0.25485 | 4.46 | 4.46 | 6.69 | 37.8879 | 0.068198 |  |  | 0.03552
2013-03-31 22:00 | 0.2 | 5.6634 | 0.0053094 | 0.25485 | 4.17 | 4.17 | 6.255 | 35.4244 | 0.063764 |  |  | 0.03321
2013-03-31 22:30 | 0.2 | 5.6634 | 0.0053094 | 0.25485 | 3.72 | 3.72 | 5.58 | 31.6016 | 0.056883 |  |  | 0.029627
2013-03-31 23:00 | 0.18 | 5.097 | 0.0047785 | 0.22937 | 3.39 | 3.39 | 5.085 | 25.9184 | 0.046653 |  |  | 0.024299
2013-03-31 23:30 | 0.18 | 5.097 | 0.0047785 | 0.22937 | 3.09 | 3.09 | 4.635 | 23.6247 | 0.042525 |  |  | 0.022148
2013-04-01 | 0.18 | 5.097 | 0.0047785 | 0.22937 | 2.86 | 2.86 | 4.29 | 21.8663 | 0.039359 | 0.61414 | 0.31986 | 0.0205 | 0.22034 | 0.22034 | 0.22937
2013-04-01 00:30 | 0.18 | 5.097 | 0.0047785 | 0.22937 | 2.66 | 2.66 | 3.99 | 20.3372 | 0.036607 |  |  | 0.019066
2013-04-01 01:00 | 0.18 | 5.097 | 0.0047785 | 0.22937 | 2.47 | 2.47 | 3.705 | 18.8845 | 0.033992 |  |  | 0.017704
2013-04-01 01:30 | 0.18 | 5.097 | 0.0047785 | 0.22937 | 2.25 | 2.25 | 3.375 | 17.2025 | 0.030964 |  |  | 0.016127
2013-04-01 02:00 | 0.18 | 5.097 | 0.0047785 | 0.22937 | 2.02 | 2.02 | 3.03 | 15.444 | 0.027799 |  |  | 0.014479
2013-04-01 02:30 | 0.18 | 5.097 | 0.0047785 | 0.22937 | 1.84 | 1.84 | 2.76 | 14.0678 | 0.025322 |  |  | 0.013189
2013-04-01 03:00 | 0.18 | 5.097 | 0.0047785 | 0.22937 | 1.61 | 1.61 | 2.415 | 12.3093 | 0.022157 |  |  | 0.01154
2013-04-01 03:30 | 0.18 | 5.097 | 0.0047785 | 0.22937 | 1.42 | 1.42 | 2.13 | 10.8567 | 0.019542 |  |  | 0.010178
2013-04-01 04:00 | 0.18 | 5.097 | 0.0047785 | 0.22937 | 1.21 | 1.21 | 1.815 | 9.2511 | 0.016652 |  |  | 0.0086729
2013-04-01 04:30 | 0.18 | 5.097 | 0.0047785 | 0.22937 | 1.1 | 1.1 | 1.65 | 8.4101 | 0.015138 |  |  | 0.0078845
2013-04-01 05:00 | 0.18 | 5.097 | 0.0047785 | 0.22937 | 0.85 | 0.85 | 1.275 | 6.4987 | 0.011698 |  |  | 0.0060925
2013-04-01 05:30 | 0.18 | 5.097 | 0.0047785 | 0.22937 | 0.74 | 0.74 | 1.11 | 5.6577 | 0.010184 |  |  | 0.0053041
2013-04-01 06:00 | 0.18 | 5.097 | 0.0047785 | 0.22937 | 0.64 | 0.64 | 0.96 | 4.8932 | 0.0088077 |  |  | 0.0045873
2013-04-01 06:30 | 0.18 | 5.097 | 0.0047785 | 0.22937 | 0.6 | 0.6 | 0.9 | 4.5873 | 0.0082572 |  |  | 0.0043006
2013-04-01 07:00 | 0.16 | 4.5307 | 0.0042475 | 0.20388 | 0.51 | 0.51 | 0.765 | 3.466 | 0.0062388 |  |  | 0.0032494
2013-04-01 07:30 | 0.16 | 4.5307 | 0.0042475 | 0.20388 | 0.48 | 0.48 | 0.72 | 3.2621 | 0.0058718 |  |  | 0.0030582
2013-04-01 08:00 | 0.16 | 4.5307 | 0.0042475 | 0.20388 | 0.49 | 0.49 | 0.735 | 3.3301 | 0.0059941 |  |  | 0.0031219
2013-04-01 08:30 | 0.18 | 5.097 | 0.0047785 | 0.22937 | 0.51 | 0.51 | 0.765 | 3.8992 | 0.0070186 |  |  | 0.0036555
2013-04-01 09:00 | 0.18 | 5.097 | 0.0047785 | 0.22937 | 0.44 | 0.44 | 0.66 | 3.364 | 0.0060553 |  |  | 0.0031538
2013-04-01 09:30 | 0.18 | 5.097 | 0.0047785 | 0.22937 | 0.49 | 0.49 | 0.735 | 3.7463 | 0.0067434 |  |  | 0.0035122
2013-04-01 10:00 | 0.18 | 5.097 | 0.0047785 | 0.22937 | 0.71 | 0.71 | 1.065 | 5.4283 | 0.009771 |  |  | 0.0050891
2013-04-01 10:30 | 0.18 | 5.097 | 0.0047785 | 0.22937 | 0.37 | 0.37 | 0.555 | 2.8289 | 0.0050919 |  |  | 0.002652
2013-04-01 11:00 | 0.18 | 5.097 | 0.0047785 | 0.22937 | 0.41 | 0.41 | 0.615 | 3.1347 | 0.0056424 |  |  | 0.0029388
2013-04-01 11:30 | 0.18 | 5.097 | 0.0047785 | 0.22937 | 0.42 | 0.42 | 0.63 | 3.2111 | 0.00578 |  |  | 0.0030104
2013-04-01 12:00 | 0.18 | 5.097 | 0.0047785 | 0.22937 | 0.43 | 0.43 | 0.645 | 3.2876 | 0.0059177 |  |  | 0.0030821
2013-04-01 12:30 | 0.18 | 5.097 | 0.0047785 | 0.22937 | 0.48 | 0.48 | 0.72 | 3.6699 | 0.0066058 |  |  | 0.0034405
2013-04-01 13:00 | 0.18 | 5.097 | 0.0047785 | 0.22937 | 1.16 | 1.16 | 1.74 | 8.8688 | 0.015964 |  |  | 0.0083145
2013-04-01 13:30 | 0.18 | 5.097 | 0.0047785 | 0.22937 | 1.24 | 1.24 | 1.86 | 9.4805 | 0.017065 |  |  | 0.008888
2013-04-01 14:00 | 0.18 | 5.097 | 0.0047785 | 0.22937 | 0.83 | 0.83 | 1.245 | 6.3458 | 0.011422 |  |  | 0.0059492
2013-04-01 14:30 | 0.18 | 5.097 | 0.0047785 | 0.22937 | 0.74 | 0.74 | 1.11 | 5.6577 | 0.010184 |  |  | 0.0053041
2013-04-01 15:00 | 0.18 | 5.097 | 0.0047785 | 0.22937 | 1.11 | 1.11 | 1.665 | 8.4866 | 0.015276 |  |  | 0.0079561
2013-04-01 15:30 | 0.18 | 5.097 | 0.0047785 | 0.22937 | 2.03 | 2.03 | 3.045 | 15.5205 | 0.027937 |  |  | 0.01455
2013-04-01 16:00 | 0.18 | 5.097 | 0.0047785 | 0.22937 | 0.97 | 0.97 | 1.455 | 7.4162 | 0.013349 |  |  | 0.0069527
2013-04-01 16:30 | 0.16 | 4.5307 | 0.0042475 | 0.20388 | 0.78 | 0.78 | 1.17 | 5.3009 | 0.0095416 |  |  | 0.0049696
2013-04-01 17:00 | 0.16 | 4.5307 | 0.0042475 | 0.20388 | 0.73 | 0.73 | 1.095 | 4.9611 | 0.00893 |  |  | 0.004651
2013-04-01 17:30 | 0.18 | 5.097 | 0.0047785 | 0.22937 | 1.98 | 1.98 | 2.97 | 15.1382 | 0.027249 |  |  | 0.014192
2013-04-01 18:00 | 0.16 | 4.5307 | 0.0042475 | 0.20388 | 0.89 | 0.89 | 1.335 | 6.0485 | 0.010887 |  |  | 0.0056704
2013-04-01 18:30 | 0.16 | 4.5307 | 0.0042475 | 0.20388 | 0.67 | 0.67 | 1.005 | 4.5533 | 0.008196 |  |  | 0.0042688
2013-04-01 19:00 | 0.16 | 4.5307 | 0.0042475 | 0.20388 | 0.74 | 0.74 | 1.11 | 5.0291 | 0.0090523 |  |  | 0.0047148
2013-04-01 19:30 | 0.16 | 4.5307 | 0.0042475 | 0.20388 | 0.5 | 0.5 | 0.75 | 3.398 | 0.0061164 |  |  | 0.0031856
2013-04-01 20:00 | 0.16 | 4.5307 | 0.0042475 | 0.20388 | 0.48 | 0.48 | 0.72 | 3.2621 | 0.0058718 |  |  | 0.0030582
2013-04-01 20:30 | 0.16 | 4.5307 | 0.0042475 | 0.20388 | 0.45 | 0.45 | 0.675 | 3.0582 | 0.0055048 |  |  | 0.0028671
2013-04-01 21:00 | 0.16 | 4.5307 | 0.0042475 | 0.20388 | 0.41 | 0.41 | 0.615 | 2.7864 | 0.0050155 |  |  | 0.0026122
2013-04-01 21:30 | 0.16 | 4.5307 | 0.0042475 | 0.20388 | 0.39 | 0.39 | 0.585 | 2.6505 | 0.0047708 |  |  | 0.0024848
2013-04-01 22:00 | 0.16 | 4.5307 | 0.0042475 | 0.20388 | 0.39 | 0.39 | 0.585 | 2.6505 | 0.0047708 |  |  | 0.0024848
2013-04-01 22:30 | 0.16 | 4.5307 | 0.0042475 | 0.20388 | 0.38 | 0.38 | 0.57 | 2.5825 | 0.0046485 |  |  | 0.0024211
2013-04-01 23:00 | 0.16 | 4.5307 | 0.0042475 | 0.20388 | 0.36 | 0.36 | 0.54 | 2.4466 | 0.0044038 |  |  | 0.0022937
2013-04-01 23:30 | 0.16 | 4.5307 | 0.0042475 | 0.20388 | 0.39 | 0.39 | 0.585 | 2.6505 | 0.0047708 |  |  | 0.0024848
2013-04-02 | 0.16 | 4.5307 | 0.0042475 | 0.20388 | 0.36 | 0.36 | 0.54 | 2.4466 | 0.0044038 | 0.17597 | 0.091651 | 0.0022937 | 0.18795 | 0.18795 | 0.20388
2013-04-02 00:30 | 0.16 | 4.5307 | 0.0042475 | 0.20388 | 0.34 | 0.34 | 0.51 | 2.3107 | 0.0041592 |  |  | 0.0021662
2013-04-02 01:00 | 0.16 | 4.5307 | 0.0042475 | 0.20388 | 0.39 | 0.39 | 0.585 | 2.6505 | 0.0047708 |  |  | 0.0024848
2013-04-02 01:30 | 0.14 | 3.9644 | 0.0037166 | 0.1784 | 0.31 | 0.31 | 0.465 | 1.8434 | 0.0033182 |  |  | 0.0017282
2013-04-02 02:00 | 0.14 | 3.9644 | 0.0037166 | 0.1784 | 0.29 | 0.29 | 0.435 | 1.7245 | 0.0031041 |  |  | 0.0016167
2013-04-02 02:30 | 0.16 | 4.5307 | 0.0042475 | 0.20388 | 0.28 | 0.28 | 0.42 | 1.9029 | 0.0034252 |  |  | 0.001784
2013-04-02 03:00 | 0.16 | 4.5307 | 0.0042475 | 0.20388 | 0.28 | 0.28 | 0.42 | 1.9029 | 0.0034252 |  |  | 0.001784
2013-04-02 03:30 | 0.14 | 3.9644 | 0.0037166 | 0.1784 | 0.28 | 0.28 | 0.42 | 1.665 | 0.0029971 |  |  | 0.001561
2013-04-02 04:00 | 0.14 | 3.9644 | 0.0037166 | 0.1784 | 0.3 | 0.3 | 0.45 | 1.784 | 0.0032111 |  |  | 0.0016725
2013-04-02 04:30 | 0.14 | 3.9644 | 0.0037166 | 0.1784 | 0.27 | 0.27 | 0.405 | 1.6056 | 0.00289 |  |  | 0.0015052
2013-04-02 05:00 | 0.14 | 3.9644 | 0.0037166 | 0.1784 | 0.28 | 0.28 | 0.42 | 1.665 | 0.0029971 |  |  | 0.001561
2013-04-02 05:30 | 0.14 | 3.9644 | 0.0037166 | 0.1784 | 0.27 | 0.27 | 0.405 | 1.6056 | 0.00289 |  |  | 0.0015052
2013-04-02 06:00 | 0.14 | 3.9644 | 0.0037166 | 0.1784 | 0.25 | 0.25 | 0.375 | 1.4866 | 0.0026759 |  |  | 0.0013937
2013-04-02 06:30 | 0.14 | 3.9644 | 0.0037166 | 0.1784 | 0.24 | 0.24 | 0.36 | 1.4272 | 0.0025689 |  |  | 0.001338
2013-04-02 07:00 | 0.14 | 3.9644 | 0.0037166 | 0.1784 | 0.24 | 0.24 | 0.36 | 1.4272 | 0.0025689 |  |  | 0.001338
2013-04-02 07:30 | 0.14 | 3.9644 | 0.0037166 | 0.1784 | 0.23 | 0.23 | 0.345 | 1.3677 | 0.0024619 |  |  | 0.0012822
2013-04-02 08:00 | 0.14 | 3.9644 | 0.0037166 | 0.1784 | 0.26 | 0.26 | 0.39 | 1.5461 | 0.002783 |  |  | 0.0014495
2013-04-02 08:30 | 0.14 | 3.9644 | 0.0037166 | 0.1784 | 0.29 | 0.29 | 0.435 | 1.7245 | 0.0031041 |  |  | 0.0016167
2013-04-02 09:00 | 0.14 | 3.9644 | 0.0037166 | 0.1784 | 0.35 | 0.35 | 0.525 | 2.0813 | 0.0037463 |  |  | 0.0019512
2013-04-02 09:30 | 0.14 | 3.9644 | 0.0037166 | 0.1784 | 0.28 | 0.28 | 0.42 | 1.665 | 0.0029971 |  |  | 0.001561
2013-04-02 10:00 | 0.14 | 3.9644 | 0.0037166 | 0.1784 | 0.24 | 0.24 | 0.36 | 1.4272 | 0.0025689 |  |  | 0.001338
2013-04-02 10:30 | 0.14 | 3.9644 | 0.0037166 | 0.1784 | 0.26 | 0.26 | 0.39 | 1.5461 | 0.002783 |  |  | 0.0014495
2013-04-02 11:00 | 0.14 | 3.9644 | 0.0037166 | 0.1784 | 0.33 | 0.33 | 0.495 | 1.9624 | 0.0035322 |  |  | 0.0018397
2013-04-02 11:30 | 0.16 | 4.5307 | 0.0042475 | 0.20388 | 0.26 | 0.26 | 0.39 | 1.767 | 0.0031805 |  |  | 0.0016565
2013-04-02 12:00 | 0.14 | 3.9644 | 0.0037166 | 0.1784 | 0.27 | 0.27 | 0.405 | 1.6056 | 0.00289 |  |  | 0.0015052
2013-04-02 12:30 | 0.14 | 3.9644 | 0.0037166 | 0.1784 | 0.32 | 0.32 | 0.48 | 1.9029 | 0.0034252 |  |  | 0.001784
2013-04-02 13:00 | 0.14 | 3.9644 | 0.0037166 | 0.1784 | 0.42 | 0.42 | 0.63 | 2.4975 | 0.0044956 |  |  | 0.0023414
2013-04-02 13:30 | 0.16 | 4.5307 | 0.0042475 | 0.20388 | 0.4 | 0.4 | 0.6 | 2.7184 | 0.0048932 |  |  | 0.0025485
2013-04-02 14:00 | 0.16 | 4.5307 | 0.0042475 | 0.20388 | 0.32 | 0.32 | 0.48 | 2.1747 | 0.0039145 |  |  | 0.0020388
2013-04-02 14:30 | 0.16 | 4.5307 | 0.0042475 | 0.20388 | 0.33 | 0.33 | 0.495 | 2.2427 | 0.0040368 |  |  | 0.0021025
2013-04-02 15:00 | 0.16 | 4.5307 | 0.0042475 | 0.20388 | 0.3 | 0.3 | 0.45 | 2.0388 | 0.0036699 |  |  | 0.0019114
2013-04-02 15:30 | 0.16 | 4.5307 | 0.0042475 | 0.20388 | 0.42 | 0.42 | 0.63 | 2.8543 | 0.0051378 |  |  | 0.0026759
2013-04-02 16:00 | 0.16 | 4.5307 | 0.0042475 | 0.20388 | 0.33 | 0.33 | 0.495 | 2.2427 | 0.0040368 |  |  | 0.0021025
2013-04-02 16:30 | 0.16 | 4.5307 | 0.0042475 | 0.20388 | 0.34 | 0.34 | 0.51 | 2.3107 | 0.0041592 |  |  | 0.0021662
2013-04-02 17:00 | 0.16 | 4.5307 | 0.0042475 | 0.20388 | 0.37 | 0.37 | 0.555 | 2.5145 | 0.0045262 |  |  | 0.0023574
2013-04-02 17:30 | 0.16 | 4.5307 | 0.0042475 | 0.20388 | 0.38 | 0.38 | 0.57 | 2.5825 | 0.0046485 |  |  | 0.0024211
2013-04-02 18:00 | 0.16 | 4.5307 | 0.0042475 | 0.20388 | 0.39 | 0.39 | 0.585 | 2.6505 | 0.0047708 |  |  | 0.0024848
2013-04-02 18:30 | 0.16 | 4.5307 | 0.0042475 | 0.20388 | 0.43 | 0.43 | 0.645 | 2.9223 | 0.0052601 |  |  | 0.0027397
2013-04-02 19:00 | 0.14 | 3.9644 | 0.0037166 | 0.1784 | 0.42 | 0.42 | 0.63 | 2.4975 | 0.0044956 |  |  | 0.0023414
2013-04-02 19:30 | 0.16 | 4.5307 | 0.0042475 | 0.20388 | 0.38 | 0.38 | 0.57 | 2.5825 | 0.0046485 |  |  | 0.0024211
2013-04-02 20:00 | 0.14 | 3.9644 | 0.0037166 | 0.1784 | 0.38 | 0.38 | 0.57 | 2.2597 | 0.0040674 |  |  | 0.0021185
2013-04-02 20:30 | 0.14 | 3.9644 | 0.0037166 | 0.1784 | 0.36 | 0.36 | 0.54 | 2.1408 | 0.0038534 |  |  | 0.002007
2013-04-02 21:00 | 0.14 | 3.9644 | 0.0037166 | 0.1784 | 0.36 | 0.36 | 0.54 | 2.1408 | 0.0038534 |  |  | 0.002007
2013-04-02 21:30 | 0.14 | 3.9644 | 0.0037166 | 0.1784 | 0.45 | 0.45 | 0.675 | 2.6759 | 0.0048167 |  |  | 0.0025087
2013-04-02 22:00 | 0.14 | 3.9644 | 0.0037166 | 0.1784 | 0.34 | 0.34 | 0.51 | 2.0218 | 0.0036393 |  |  | 0.0018955
2013-04-02 22:30 | 0.14 | 3.9644 | 0.0037166 | 0.1784 | 0.34 | 0.34 | 0.51 | 2.0218 | 0.0036393 |  |  | 0.0018955
2013-04-02 23:00 | 0.14 | 3.9644 | 0.0037166 | 0.1784 | 0.31 | 0.31 | 0.465 | 1.8434 | 0.0033182 |  |  | 0.0017282
2013-04-02 23:30 | 0.14 | 3.9644 | 0.0037166 | 0.1784 | 0.3 | 0.3 | 0.45 | 1.784 | 0.0032111 |  |  | 0.0016725
2013-04-03 | 0.14 | 3.9644 | 0.0037166 | 0.1784 | 0.3 | 0.3 | 0.45 | 1.784 | 0.0032111 | 0.18167 | 0.094622 | 0.0016725 | 0.18264 | 0.18264 | 0.20388
2013-04-03 00:30 | 0.14 | 3.9644 | 0.0037166 | 0.1784 | 0.32 | 0.32 | 0.48 | 1.9029 | 0.0034252 |  |  | 0.001784
2013-04-03 01:00 | 0.14 | 3.9644 | 0.0037166 | 0.1784 | 0.28 | 0.28 | 0.42 | 1.665 | 0.0029971 |  |  | 0.001561
2013-04-03 01:30 | 0.14 | 3.9644 | 0.0037166 | 0.1784 | 0.27 | 0.27 | 0.405 | 1.6056 | 0.00289 |  |  | 0.0015052
2013-04-03 02:00 | 0.14 | 3.9644 | 0.0037166 | 0.1784 | 0.25 | 0.25 | 0.375 | 1.4866 | 0.0026759 |  |  | 0.0013937
2013-04-03 02:30 | 0.14 | 3.9644 | 0.0037166 | 0.1784 | 0.29 | 0.29 | 0.435 | 1.7245 | 0.0031041 |  |  | 0.0016167
2013-04-03 03:00 | 0.14 | 3.9644 | 0.0037166 | 0.1784 | 0.28 | 0.28 | 0.42 | 1.665 | 0.0029971 |  |  | 0.001561
2013-04-03 03:30 | 0.14 | 3.9644 | 0.0037166 | 0.1784 | 0.26 | 0.26 | 0.39 | 1.5461 | 0.002783 |  |  | 0.0014495
2013-04-03 04:00 | 0.14 | 3.9644 | 0.0037166 | 0.1784 | 0.28 | 0.28 | 0.42 | 1.665 | 0.0029971 |  |  | 0.001561
2013-04-03 04:30 | 0.14 | 3.9644 | 0.0037166 | 0.1784 | 0.23 | 0.23 | 0.345 | 1.3677 | 0.0024619 |  |  | 0.0012822
2013-04-03 05:00 | 0.14 | 3.9644 | 0.0037166 | 0.1784 | 0.25 | 0.25 | 0.375 | 1.4866 | 0.0026759 |  |  | 0.0013937
2013-04-03 05:30 | 0.14 | 3.9644 | 0.0037166 | 0.1784 | 0.23 | 0.23 | 0.345 | 1.3677 | 0.0024619 |  |  | 0.0012822
2013-04-03 06:00 | 0.14 | 3.9644 | 0.0037166 | 0.1784 | 0.25 | 0.25 | 0.375 | 1.4866 | 0.0026759 |  |  | 0.0013937
2013-04-03 06:30 | 0.14 | 3.9644 | 0.0037166 | 0.1784 | 0.24 | 0.24 | 0.36 | 1.4272 | 0.0025689 |  |  | 0.001338
2013-04-03 07:00 | 0.14 | 3.9644 | 0.0037166 | 0.1784 | 0.23 | 0.23 | 0.345 | 1.3677 | 0.0024619 |  |  | 0.0012822
2013-04-03 07:30 | 0.14 | 3.9644 | 0.0037166 | 0.1784 | 0.22 | 0.22 | 0.33 | 1.3082 | 0.0023548 |  |  | 0.0012265
2013-04-03 08:00 | 0.14 | 3.9644 | 0.0037166 | 0.1784 | 0.23 | 0.23 | 0.345 | 1.3677 | 0.0024619 |  |  | 0.0012822
2013-04-03 08:30 | 0.14 | 3.9644 | 0.0037166 | 0.1784 | 0.23 | 0.23 | 0.345 | 1.3677 | 0.0024619 |  |  | 0.0012822
2013-04-03 09:00 | 0.16 | 4.5307 | 0.0042475 | 0.20388 | 0.26 | 0.26 | 0.39 | 1.767 | 0.0031805 |  |  | 0.0016565
2013-04-03 09:30 | 0.14 | 3.9644 | 0.0037166 | 0.1784 | 0.36 | 0.36 | 0.54 | 2.1408 | 0.0038534 |  |  | 0.002007
2013-04-03 10:00 | 0.14 | 3.9644 | 0.0037166 | 0.1784 | 0.25 | 0.25 | 0.375 | 1.4866 | 0.0026759 |  |  | 0.0013937
2013-04-03 10:30 | 0.14 | 3.9644 | 0.0037166 | 0.1784 | 0.29 | 0.29 | 0.435 | 1.7245 | 0.0031041 |  |  | 0.0016167
2013-04-03 11:00 | 0.14 | 3.9644 | 0.0037166 | 0.1784 | 0.28 | 0.28 | 0.42 | 1.665 | 0.0029971 |  |  | 0.001561
2013-04-03 11:30 | 0.14 | 3.9644 | 0.0037166 | 0.1784 | 0.28 | 0.28 | 0.42 | 1.665 | 0.0029971 |  |  | 0.001561
2013-04-03 12:00 | 0.14 | 3.9644 | 0.0037166 | 0.1784 | 0.26 | 0.26 | 0.39 | 1.5461 | 0.002783 |  |  | 0.0014495
2013-04-03 12:30 | 0.14 | 3.9644 | 0.0037166 | 0.1784 | 0.26 | 0.26 | 0.39 | 1.5461 | 0.002783 |  |  | 0.0014495
2013-04-03 13:00 | 0.16 | 4.5307 | 0.0042475 | 0.20388 | 0.27 | 0.27 | 0.405 | 1.8349 | 0.0033029 |  |  | 0.0017202
2013-04-03 13:30 | 0.16 | 4.5307 | 0.0042475 | 0.20388 | 0.31 | 0.31 | 0.465 | 2.1068 | 0.0037922 |  |  | 0.0019751
2013-04-03 14:00 | 0.14 | 3.9644 | 0.0037166 | 0.1784 | 0.27 | 0.27 | 0.405 | 1.6056 | 0.00289 |  |  | 0.0015052
2013-04-03 14:30 | 0.16 | 4.5307 | 0.0042475 | 0.20388 | 0.83 | 0.83 | 1.245 | 5.6407 | 0.010153 |  |  | 0.0052882
2013-04-03 15:00 | 0.14 | 3.9644 | 0.0037166 | 0.1784 | 0.45 | 0.45 | 0.675 | 2.6759 | 0.0048167 |  |  | 0.0025087
2013-04-03 15:30 | 0.16 | 4.5307 | 0.0042475 | 0.20388 | 0.4 | 0.4 | 0.6 | 2.7184 | 0.0048932 |  |  | 0.0025485
2013-04-03 16:00 | 0.14 | 3.9644 | 0.0037166 | 0.1784 | 0.42 | 0.42 | 0.63 | 2.4975 | 0.0044956 |  |  | 0.0023414
2013-04-03 16:30 | 0.14 | 3.9644 | 0.0037166 | 0.1784 | 0.43 | 0.43 | 0.645 | 2.557 | 0.0046026 |  |  | 0.0023972
2013-04-03 17:00 | 0.16 | 4.5307 | 0.0042475 | 0.20388 | 0.43 | 0.43 | 0.645 | 2.9223 | 0.0052601 |  |  | 0.0027397
2013-04-03 17:30 | 0.16 | 4.5307 | 0.0042475 | 0.20388 | 0.47 | 0.47 | 0.705 | 3.1941 | 0.0057495 |  |  | 0.0029945
2013-04-03 18:00 | 0.14 | 3.9644 | 0.0037166 | 0.1784 | 0.47 | 0.47 | 0.705 | 2.7949 | 0.0050308 |  |  | 0.0026202
2013-04-03 18:30 | 0.14 | 3.9644 | 0.0037166 | 0.1784 | 0.46 | 0.46 | 0.69 | 2.7354 | 0.0049237 |  |  | 0.0025644
2013-04-03 19:00 | 0.16 | 4.5307 | 0.0042475 | 0.20388 | 0.48 | 0.48 | 0.72 | 3.2621 | 0.0058718 |  |  | 0.0030582
2013-04-03 19:30 | 0.14 | 3.9644 | 0.0037166 | 0.1784 | 0.46 | 0.46 | 0.69 | 2.7354 | 0.0049237 |  |  | 0.0025644
2013-04-03 20:00 | 0.14 | 3.9644 | 0.0037166 | 0.1784 | 0.47 | 0.47 | 0.705 | 2.7949 | 0.0050308 |  |  | 0.0026202
2013-04-03 20:30 | 0.14 | 3.9644 | 0.0037166 | 0.1784 | 0.46 | 0.46 | 0.69 | 2.7354 | 0.0049237 |  |  | 0.0025644
2013-04-03 21:00 | 0.14 | 3.9644 | 0.0037166 | 0.1784 | 0.42 | 0.42 | 0.63 | 2.4975 | 0.0044956 |  |  | 0.0023414
2013-04-03 21:30 | 0.14 | 3.9644 | 0.0037166 | 0.1784 | 0.43 | 0.43 | 0.645 | 2.557 | 0.0046026 |  |  | 0.0023972
2013-04-03 22:00 | 0.14 | 3.9644 | 0.0037166 | 0.1784 | 0.44 | 0.44 | 0.66 | 2.6165 | 0.0047097 |  |  | 0.0024529
2013-04-03 22:30 | 0.14 | 3.9644 | 0.0037166 | 0.1784 | 0.41 | 0.41 | 0.615 | 2.4381 | 0.0043885 |  |  | 0.0022857
2013-04-03 23:00 | 0.14 | 3.9644 | 0.0037166 | 0.1784 | 0.43 | 0.43 | 0.645 | 2.557 | 0.0046026 |  |  | 0.0023972
2013-04-03 23:30 | 0.14 | 3.9644 | 0.0037166 | 0.1784 | 0.39 | 0.39 | 0.585 | 2.3191 | 0.0041745 |  |  | 0.0021742
2013-04-04 | 0.14 | 3.9644 | 0.0037166 | 0.1784 | 0.38 | 0.38 | 0.57 | 2.2597 | 0.0040674 | 0.35929 | 0.18713 | 0.0021185 | 0.17733 | 0.17733 | 0.1784
2013-04-04 00:30 | 0.14 | 3.9644 | 0.0037166 | 0.1784 | 0.39 | 0.39 | 0.585 | 2.3191 | 0.0041745 |  |  | 0.0021742
2013-04-04 01:00 | 0.14 | 3.9644 | 0.0037166 | 0.1784 | 0.37 | 0.37 | 0.555 | 2.2002 | 0.0039604 |  |  | 0.0020627
2013-04-04 01:30 | 0.14 | 3.9644 | 0.0037166 | 0.1784 | 0.37 | 0.37 | 0.555 | 2.2002 | 0.0039604 |  |  | 0.0020627
2013-04-04 02:00 | 0.14 | 3.9644 | 0.0037166 | 0.1784 | 0.39 | 0.39 | 0.585 | 2.3191 | 0.0041745 |  |  | 0.0021742
2013-04-04 02:30 | 0.14 | 3.9644 | 0.0037166 | 0.1784 | 0.3 | 0.3 | 0.45 | 1.784 | 0.0032111 |  |  | 0.0016725
2013-04-04 03:00 | 0.14 | 3.9644 | 0.0037166 | 0.1784 | 0.29 | 0.29 | 0.435 | 1.7245 | 0.0031041 |  |  | 0.0016167
2013-04-04 03:30 | 0.14 | 3.9644 | 0.0037166 | 0.1784 | 0.28 | 0.28 | 0.42 | 1.665 | 0.0029971 |  |  | 0.001561
2013-04-04 04:00 | 0.14 | 3.9644 | 0.0037166 | 0.1784 | 0.28 | 0.28 | 0.42 | 1.665 | 0.0029971 |  |  | 0.001561
2013-04-04 04:30 | 0.14 | 3.9644 | 0.0037166 | 0.1784 | 0.28 | 0.28 | 0.42 | 1.665 | 0.0029971 |  |  | 0.001561
2013-04-04 05:00 | 0.14 | 3.9644 | 0.0037166 | 0.1784 | 0.31 | 0.31 | 0.465 | 1.8434 | 0.0033182 |  |  | 0.0017282
2013-04-04 05:30 | 0.14 | 3.9644 | 0.0037166 | 0.1784 | 0.28 | 0.28 | 0.42 | 1.665 | 0.0029971 |  |  | 0.001561
2013-04-04 06:00 | 0.14 | 3.9644 | 0.0037166 | 0.1784 | 0.28 | 0.28 | 0.42 | 1.665 | 0.0029971 |  |  | 0.001561
2013-04-04 06:30 | 0.12 | 3.398 | 0.0031856 | 0.15291 | 3.71 | 3.71 | 5.565 | 18.91 | 0.034038 |  |  | 0.017728
2013-04-04 07:00 | 0.14 | 3.9644 | 0.0037166 | 0.1784 | 0.85 | 0.85 | 1.275 | 5.0546 | 0.0090982 |  |  | 0.0047386
2013-04-04 07:30 | 0.12 | 3.398 | 0.0031856 | 0.15291 | 0.58 | 0.58 | 0.87 | 2.9563 | 0.0053213 |  |  | 0.0027715
2013-04-04 08:00 | 0.14 | 3.9644 | 0.0037166 | 0.1784 | 0.46 | 0.46 | 0.69 | 2.7354 | 0.0049237 |  |  | 0.0025644
2013-04-04 08:30 | 0.14 | 3.9644 | 0.0037166 | 0.1784 | 0.9 | 0.9 | 1.35 | 5.3519 | 0.0096334 |  |  | 0.0050174
2013-04-04 09:00 | 0.14 | 3.9644 | 0.0037166 | 0.1784 | 2.74 | 2.74 | 4.11 | 16.2935 | 0.029328 |  |  | 0.015275
2013-04-04 09:30 | 0.14 | 3.9644 | 0.0037166 | 0.1784 | 2.32 | 2.32 | 3.48 | 13.796 | 0.024833 |  |  | 0.012934
2013-04-04 10:00 | 0.14 | 3.9644 | 0.0037166 | 0.1784 | 1.29 | 1.29 | 1.935 | 7.671 | 0.013808 |  |  | 0.0071916
2013-04-04 10:30 | 0.14 | 3.9644 | 0.0037166 | 0.1784 | 0.83 | 0.83 | 1.245 | 4.9356 | 0.0088841 |  |  | 0.0046271
2013-04-04 11:00 | 0.14 | 3.9644 | 0.0037166 | 0.1784 | 0.62 | 0.62 | 0.93 | 3.6869 | 0.0066363 |  |  | 0.0034564
2013-04-04 11:30 | 0.14 | 3.9644 | 0.0037166 | 0.1784 | 0.51 | 0.51 | 0.765 | 3.0327 | 0.0054589 |  |  | 0.0028432
2013-04-04 12:00 | 0.14 | 3.9644 | 0.0037166 | 0.1784 | 0.47 | 0.47 | 0.705 | 2.7949 | 0.0050308 |  |  | 0.0026202
2013-04-04 12:30 | 0.14 | 3.9644 | 0.0037166 | 0.1784 | 0.74 | 0.74 | 1.11 | 4.4004 | 0.0079208 |  |  | 0.0041254
2013-04-04 13:00 | 0.14 | 3.9644 | 0.0037166 | 0.1784 | 0.91 | 0.91 | 1.365 | 5.4113 | 0.0097404 |  |  | 0.0050731
2013-04-04 13:30 | 0.14 | 3.9644 | 0.0037166 | 0.1784 | 0.56 | 0.56 | 0.84 | 3.3301 | 0.0059941 |  |  | 0.0031219
2013-04-04 14:00 | 0.14 | 3.9644 | 0.0037166 | 0.1784 | 0.92 | 0.92 | 1.38 | 5.4708 | 0.0098475 |  |  | 0.0051289
2013-04-04 14:30 | 0.14 | 3.9644 | 0.0037166 | 0.1784 | 1.01 | 1.01 | 1.515 | 6.006 | 0.010811 |  |  | 0.0056306
2013-04-04 15:00 | 0.14 | 3.9644 | 0.0037166 | 0.1784 | 0.7 | 0.7 | 1.05 | 4.1626 | 0.0074926 |  |  | 0.0039024
2013-04-04 15:30 | 0.14 | 3.9644 | 0.0037166 | 0.1784 | 0.6 | 0.6 | 0.9 | 3.5679 | 0.0064223 |  |  | 0.0033449
2013-04-04 16:00 | 0.14 | 3.9644 | 0.0037166 | 0.1784 | 0.55 | 0.55 | 0.825 | 3.2706 | 0.0058871 |  |  | 0.0030662
2013-04-04 16:30 | 0.14 | 3.9644 | 0.0037166 | 0.1784 | 0.5 | 0.5 | 0.75 | 2.9733 | 0.0053519 |  |  | 0.0027874
2013-04-04 17:00 | 0.14 | 3.9644 | 0.0037166 | 0.1784 | 0.57 | 0.57 | 0.855 | 3.3895 | 0.0061011 |  |  | 0.0031777
2013-04-04 17:30 | 0.14 | 3.9644 | 0.0037166 | 0.1784 | 0.67 | 0.67 | 1.005 | 3.9842 | 0.0071715 |  |  | 0.0037352
2013-04-04 18:00 | 0.14 | 3.9644 | 0.0037166 | 0.1784 | 0.7 | 0.7 | 1.05 | 4.1626 | 0.0074926 |  |  | 0.0039024
2013-04-04 18:30 | 0.14 | 3.9644 | 0.0037166 | 0.1784 | 0.73 | 0.73 | 1.095 | 4.341 | 0.0078138 |  |  | 0.0040697
2013-04-04 19:00 | 0.14 | 3.9644 | 0.0037166 | 0.1784 | 0.63 | 0.63 | 0.945 | 3.7463 | 0.0067434 |  |  | 0.0035122
2013-04-04 19:30 | 0.14 | 3.9644 | 0.0037166 | 0.1784 | 0.64 | 0.64 | 0.96 | 3.8058 | 0.0068504 |  |  | 0.0035679
2013-04-04 20:00 | 0.14 | 3.9644 | 0.0037166 | 0.1784 | 0.61 | 0.61 | 0.915 | 3.6274 | 0.0065293 |  |  | 0.0034007
2013-04-04 20:30 | 0.14 | 3.9644 | 0.0037166 | 0.1784 | 0.6 | 0.6 | 0.9 | 3.5679 | 0.0064223 |  |  | 0.0033449
2013-04-04 21:00 | 0.14 | 3.9644 | 0.0037166 | 0.1784 | 0.57 | 0.57 | 0.855 | 3.3895 | 0.0061011 |  |  | 0.0031777
2013-04-04 21:30 | 0.14 | 3.9644 | 0.0037166 | 0.1784 | 0.55 | 0.55 | 0.825 | 3.2706 | 0.0058871 |  |  | 0.0030662
2013-04-04 22:00 | 0.14 | 3.9644 | 0.0037166 | 0.1784 | 0.52 | 0.52 | 0.78 | 3.0922 | 0.005566 |  |  | 0.0028989
2013-04-04 22:30 | 0.14 | 3.9644 | 0.0037166 | 0.1784 | 0.49 | 0.49 | 0.735 | 2.9138 | 0.0052448 |  |  | 0.0027317
2013-04-04 23:00 | 0.14 | 3.9644 | 0.0037166 | 0.1784 | 0.57 | 0.57 | 0.855 | 3.3895 | 0.0061011 |  |  | 0.0031777
2013-04-04 23:30 | 0.14 | 3.9644 | 0.0037166 | 0.1784 | 0.36 | 0.36 | 0.54 | 2.1408 | 0.0038534 |  |  | 0.002007
2013-04-05 | 0.16 | 4.5307 | 0.0042475 | 0.20388 | 0.33 | 0.33 | 0.495 | 2.2427 | 0.0040368 | 8.2787 | 4.3118 | 0.0021025 | 0.45687 | 0.45687 | 3.1856
2013-04-05 00:30 | 0.18 | 5.097 | 0.0047785 | 0.22937 | 1.09 | 1.09 | 1.635 | 8.3336 | 0.015001 |  |  | 0.0078128
2013-04-05 01:00 | 0.62 | 17.5564 | 0.016459 | 0.79004 | 2.78 | 2.78 | 4.17 | 73.2104 | 0.13178 |  |  | 0.068635
2013-04-05 01:30 | 0.52 | 14.7248 | 0.013804 | 0.66261 | 1.02 | 1.02 | 1.53 | 22.5289 | 0.040552 |  |  | 0.021121
2013-04-05 02:00 | 0.47 | 13.3089 | 0.012477 | 0.5989 | 1.48 | 1.48 | 2.22 | 29.5458 | 0.053182 |  |  | 0.027699
2013-04-05 02:30 | 0.52 | 14.7248 | 0.013804 | 0.66261 | 2.96 | 2.96 | 4.44 | 65.3779 | 0.11768 |  |  | 0.061292
2013-04-05 03:00 | 0.47 | 13.3089 | 0.012477 | 0.5989 | 5.67 | 5.67 | 8.505 | 113.1923 | 0.20375 |  |  | 0.10612
2013-04-05 03:30 | 0.47 | 13.3089 | 0.012477 | 0.5989 | 7.4 | 7.4 | 11.1 | 147.729 | 0.26591 |  |  | 0.1385
2013-04-05 04:00 | 0.52 | 14.7248 | 0.013804 | 0.66261 | 6.68 | 6.68 | 10.02 | 147.5421 | 0.26558 |  |  | 0.13832
2013-04-05 04:30 | 0.73 | 20.6713 | 0.019379 | 0.93021 | 6.32 | 6.32 | 9.48 | 195.9639 | 0.35274 |  |  | 0.18372
2013-04-05 05:00 | 2.5 | 70.7921 | 0.066368 | 3.1856 | 9.44 | 9.44 | 14.16 | 1002.4164 | 1.8043 |  |  | 0.93977
2013-04-05 05:30 | 1.6 | 45.307 | 0.042475 | 2.0388 | 12.1 | 12.1 | 18.15 | 822.3212 | 1.4802 |  |  | 0.77093
2013-04-05 06:00 | 0.99 | 28.0337 | 0.026282 | 1.2615 | 10.61 | 10.61 | 15.915 | 446.156 | 0.80308 |  |  | 0.41827
2013-04-05 06:30 | 0.62 | 17.5564 | 0.016459 | 0.79004 | 9.47 | 9.47 | 14.205 | 249.3893 | 0.4489 |  |  | 0.2338
2013-04-05 07:00 | 0.47 | 13.3089 | 0.012477 | 0.5989 | 8.97 | 8.97 | 13.455 | 179.0715 | 0.32233 |  |  | 0.16788
2013-04-05 07:30 | 0.39 | 11.0436 | 0.010353 | 0.49696 | 8.66 | 8.66 | 12.99 | 143.456 | 0.25822 |  |  | 0.13449
2013-04-05 08:00 | 0.35 | 9.9109 | 0.0092915 | 0.44599 | 8.04 | 8.04 | 12.06 | 119.5254 | 0.21515 |  |  | 0.11206
2013-04-05 08:30 | 0.32 | 9.0614 | 0.0084951 | 0.40776 | 7.71 | 7.71 | 11.565 | 104.795 | 0.18863 |  |  | 0.098245
2013-04-05 09:00 | 0.26 | 7.3624 | 0.0069022 | 0.33131 | 7.1 | 7.1 | 10.65 | 78.4093 | 0.14114 |  |  | 0.073509
2013-04-05 09:30 | 0.23 | 6.5129 | 0.0061058 | 0.29308 | 6.62 | 6.62 | 9.93 | 64.6728 | 0.11641 |  |  | 0.060631
2013-04-05 10:00 | 0.23 | 6.5129 | 0.0061058 | 0.29308 | 6.27 | 6.27 | 9.405 | 61.2536 | 0.11026 |  |  | 0.057425
2013-04-05 10:30 | 0.23 | 6.5129 | 0.0061058 | 0.29308 | 5.75 | 5.75 | 8.625 | 56.1735 | 0.10111 |  |  | 0.052663
2013-04-05 11:00 | 0.2 | 5.6634 | 0.0053094 | 0.25485 | 5.42 | 5.42 | 8.13 | 46.0432 | 0.082878 |  |  | 0.043165
2013-04-05 11:30 | 0.2 | 5.6634 | 0.0053094 | 0.25485 | 5.12 | 5.12 | 7.68 | 43.4947 | 0.07829 |  |  | 0.040776
2013-04-05 12:00 | 0.2 | 5.6634 | 0.0053094 | 0.25485 | 4.61 | 4.61 | 6.915 | 39.1622 | 0.070492 |  |  | 0.036715
2013-04-05 12:30 | 0.2 | 5.6634 | 0.0053094 | 0.25485 | 4.27 | 4.27 | 6.405 | 36.2739 | 0.065293 |  |  | 0.034007
2013-04-05 13:00 | 0.18 | 5.097 | 0.0047785 | 0.22937 | 3.94 | 3.94 | 5.91 | 30.1235 | 0.054222 |  |  | 0.028241
2013-04-05 13:30 | 0.18 | 5.097 | 0.0047785 | 0.22937 | 5.37 | 5.37 | 8.055 | 41.0566 | 0.073902 |  |  | 0.038491
2013-04-05 14:00 | 0.18 | 5.097 | 0.0047785 | 0.22937 | 3.29 | 3.29 | 4.935 | 25.1539 | 0.045277 |  |  | 0.023582
2013-04-05 14:30 | 0.18 | 5.097 | 0.0047785 | 0.22937 | 2.96 | 2.96 | 4.44 | 22.6308 | 0.040735 |  |  | 0.021216
2013-04-05 15:00 | 0.18 | 5.097 | 0.0047785 | 0.22937 | 2.68 | 2.68 | 4.02 | 20.4901 | 0.036882 |  |  | 0.019209
2013-04-05 15:30 | 0.18 | 5.097 | 0.0047785 | 0.22937 | 2.44 | 2.44 | 3.66 | 18.6551 | 0.033579 |  |  | 0.017489
2013-04-05 16:00 | 0.18 | 5.097 | 0.0047785 | 0.22937 | 2.2 | 2.2 | 3.3 | 16.8202 | 0.030276 |  |  | 0.015769
2013-04-05 16:30 | 0.18 | 5.097 | 0.0047785 | 0.22937 | 2.03 | 2.03 | 3.045 | 15.5205 | 0.027937 |  |  | 0.01455
2013-04-05 17:00 | 0.16 | 4.5307 | 0.0042475 | 0.20388 | 1.85 | 1.85 | 2.775 | 12.5727 | 0.022631 |  |  | 0.011787
2013-04-05 17:30 | 0.16 | 4.5307 | 0.0042475 | 0.20388 | 1.85 | 1.85 | 2.775 | 12.5727 | 0.022631 |  |  | 0.011787
2013-04-05 18:00 | 0.16 | 4.5307 | 0.0042475 | 0.20388 | 1.62 | 1.62 | 2.43 | 11.0096 | 0.019817 |  |  | 0.010321
2013-04-05 18:30 | 0.16 | 4.5307 | 0.0042475 | 0.20388 | 1.5 | 1.5 | 2.25 | 10.1941 | 0.018349 |  |  | 0.0095569
2013-04-05 19:00 | 0.16 | 4.5307 | 0.0042475 | 0.20388 | 1.39 | 1.39 | 2.085 | 9.4465 | 0.017004 |  |  | 0.0088561
2013-04-05 19:30 | 0.16 | 4.5307 | 0.0042475 | 0.20388 | 1.33 | 1.33 | 1.995 | 9.0387 | 0.01627 |  |  | 0.0084738
2013-04-05 20:00 | 0.16 | 4.5307 | 0.0042475 | 0.20388 | 1.19 | 1.19 | 1.785 | 8.0873 | 0.014557 |  |  | 0.0075818
2013-04-05 20:30 | 0.16 | 4.5307 | 0.0042475 | 0.20388 | 1.09 | 1.09 | 1.635 | 7.4077 | 0.013334 |  |  | 0.0069447
2013-04-05 21:00 | 0.14 | 3.9644 | 0.0037166 | 0.1784 | 1.01 | 1.01 | 1.515 | 6.006 | 0.010811 |  |  | 0.0056306
2013-04-05 21:30 | 0.14 | 3.9644 | 0.0037166 | 0.1784 | 0.97 | 0.97 | 1.455 | 5.7681 | 0.010383 |  |  | 0.0054076
2013-04-05 22:00 | 0.14 | 3.9644 | 0.0037166 | 0.1784 | 0.89 | 0.89 | 1.335 | 5.2924 | 0.0095264 |  |  | 0.0049616
2013-04-05 22:30 | 0.14 | 3.9644 | 0.0037166 | 0.1784 | 0.78 | 0.78 | 1.17 | 4.6383 | 0.0083489 |  |  | 0.0043484
2013-04-05 23:00 | 0.14 | 3.9644 | 0.0037166 | 0.1784 | 0.74 | 0.74 | 1.11 | 4.4004 | 0.0079208 |  |  | 0.0041254
2013-04-05 23:30 | 0.14 | 3.9644 | 0.0037166 | 0.1784 | 0.69 | 0.69 | 1.035 | 4.1031 | 0.0073856 |  |  | 0.0038467
2013-04-06 | 0.14 | 3.9644 | 0.0037166 | 0.1784 | 0.64 | 0.64 | 0.96 | 3.8058 | 0.0068504 | 0.19992 | 0.10412 | 0.0035679 | 0.17574 | 0.17574 | 0.1784
2013-04-06 00:30 | 0.14 | 3.9644 | 0.0037166 | 0.1784 | 0.57 | 0.57 | 0.855 | 3.3895 | 0.0061011 |  |  | 0.0031777
2013-04-06 01:00 | 0.14 | 3.9644 | 0.0037166 | 0.1784 | 0.56 | 0.56 | 0.84 | 3.3301 | 0.0059941 |  |  | 0.0031219
2013-04-06 01:30 | 0.14 | 3.9644 | 0.0037166 | 0.1784 | 0.51 | 0.51 | 0.765 | 3.0327 | 0.0054589 |  |  | 0.0028432
2013-04-06 02:00 | 0.14 | 3.9644 | 0.0037166 | 0.1784 | 0.51 | 0.51 | 0.765 | 3.0327 | 0.0054589 |  |  | 0.0028432
2013-04-06 02:30 | 0.14 | 3.9644 | 0.0037166 | 0.1784 | 0.47 | 0.47 | 0.705 | 2.7949 | 0.0050308 |  |  | 0.0026202
2013-04-06 03:00 | 0.14 | 3.9644 | 0.0037166 | 0.1784 | 0.46 | 0.46 | 0.69 | 2.7354 | 0.0049237 |  |  | 0.0025644
2013-04-06 03:30 | 0.14 | 3.9644 | 0.0037166 | 0.1784 | 0.47 | 0.47 | 0.705 | 2.7949 | 0.0050308 |  |  | 0.0026202
2013-04-06 04:00 | 0.14 | 3.9644 | 0.0037166 | 0.1784 | 0.38 | 0.38 | 0.57 | 2.2597 | 0.0040674 |  |  | 0.0021185
2013-04-06 04:30 | 0.14 | 3.9644 | 0.0037166 | 0.1784 | 0.35 | 0.35 | 0.525 | 2.0813 | 0.0037463 |  |  | 0.0019512
2013-04-06 05:00 | 0.14 | 3.9644 | 0.0037166 | 0.1784 | 0.37 | 0.37 | 0.555 | 2.2002 | 0.0039604 |  |  | 0.0020627
2013-04-06 05:30 | 0.14 | 3.9644 | 0.0037166 | 0.1784 | 0.37 | 0.37 | 0.555 | 2.2002 | 0.0039604 |  |  | 0.0020627
2013-04-06 06:00 | 0.14 | 3.9644 | 0.0037166 | 0.1784 | 0.33 | 0.33 | 0.495 | 1.9624 | 0.0035322 |  |  | 0.0018397
2013-04-06 06:30 | 0.14 | 3.9644 | 0.0037166 | 0.1784 | 0.29 | 0.29 | 0.435 | 1.7245 | 0.0031041 |  |  | 0.0016167
2013-04-06 07:00 | 0.12 | 3.398 | 0.0031856 | 0.15291 | 0.3 | 0.3 | 0.45 | 1.5291 | 0.0027524 |  |  | 0.0014335
2013-04-06 07:30 | 0.12 | 3.398 | 0.0031856 | 0.15291 | 0.3 | 0.3 | 0.45 | 1.5291 | 0.0027524 |  |  | 0.0014335
2013-04-06 08:00 | 0.12 | 3.398 | 0.0031856 | 0.15291 | 0.33 | 0.33 | 0.495 | 1.682 | 0.0030276 |  |  | 0.0015769
2013-04-06 08:30 | 0.14 | 3.9644 | 0.0037166 | 0.1784 | 0.33 | 0.33 | 0.495 | 1.9624 | 0.0035322 |  |  | 0.0018397
2013-04-06 09:00 | 0.14 | 3.9644 | 0.0037166 | 0.1784 | 0.36 | 0.36 | 0.54 | 2.1408 | 0.0038534 |  |  | 0.002007
2013-04-06 09:30 | 0.14 | 3.9644 | 0.0037166 | 0.1784 | 0.31 | 0.31 | 0.465 | 1.8434 | 0.0033182 |  |  | 0.0017282
2013-04-06 10:00 | 0.12 | 3.398 | 0.0031856 | 0.15291 | 0.31 | 0.31 | 0.465 | 1.5801 | 0.0028441 |  |  | 0.0014813
2013-04-06 10:30 | 0.12 | 3.398 | 0.0031856 | 0.15291 | 0.32 | 0.32 | 0.48 | 1.6311 | 0.0029359 |  |  | 0.0015291
2013-04-06 11:00 | 0.14 | 3.9644 | 0.0037166 | 0.1784 | 0.25 | 0.25 | 0.375 | 1.4866 | 0.0026759 |  |  | 0.0013937
2013-04-06 11:30 | 0.14 | 3.9644 | 0.0037166 | 0.1784 | 0.28 | 0.28 | 0.42 | 1.665 | 0.0029971 |  |  | 0.001561
2013-04-06 12:00 | 0.14 | 3.9644 | 0.0037166 | 0.1784 | 0.56 | 0.56 | 0.84 | 3.3301 | 0.0059941 |  |  | 0.0031219
2013-04-06 12:30 | 0.14 | 3.9644 | 0.0037166 | 0.1784 | 0.78 | 0.78 | 1.17 | 4.6383 | 0.0083489 |  |  | 0.0043484
2013-04-06 13:00 | 0.14 | 3.9644 | 0.0037166 | 0.1784 | 0.68 | 0.68 | 1.02 | 4.0436 | 0.0072786 |  |  | 0.0037909
2013-04-06 13:30 | 0.14 | 3.9644 | 0.0037166 | 0.1784 | 0.5 | 0.5 | 0.75 | 2.9733 | 0.0053519 |  |  | 0.0027874
2013-04-06 14:00 | 0.14 | 3.9644 | 0.0037166 | 0.1784 | 0.36 | 0.36 | 0.54 | 2.1408 | 0.0038534 |  |  | 0.002007
2013-04-06 14:30 | 0.14 | 3.9644 | 0.0037166 | 0.1784 | 0.32 | 0.32 | 0.48 | 1.9029 | 0.0034252 |  |  | 0.001784
2013-04-06 15:00 | 0.14 | 3.9644 | 0.0037166 | 0.1784 | 0.26 | 0.26 | 0.39 | 1.5461 | 0.002783 |  |  | 0.0014495
2013-04-06 15:30 | 0.14 | 3.9644 | 0.0037166 | 0.1784 | 0.28 | 0.28 | 0.42 | 1.665 | 0.0029971 |  |  | 0.001561
2013-04-06 16:00 | 0.14 | 3.9644 | 0.0037166 | 0.1784 | 0.41 | 0.41 | 0.615 | 2.4381 | 0.0043885 |  |  | 0.0022857
2013-04-06 16:30 | 0.14 | 3.9644 | 0.0037166 | 0.1784 | 0.41 | 0.41 | 0.615 | 2.4381 | 0.0043885 |  |  | 0.0022857
2013-04-06 17:00 | 0.14 | 3.9644 | 0.0037166 | 0.1784 | 0.42 | 0.42 | 0.63 | 2.4975 | 0.0044956 |  |  | 0.0023414
2013-04-06 17:30 | 0.14 | 3.9644 | 0.0037166 | 0.1784 | 0.47 | 0.47 | 0.705 | 2.7949 | 0.0050308 |  |  | 0.0026202
2013-04-06 18:00 | 0.14 | 3.9644 | 0.0037166 | 0.1784 | 0.44 | 0.44 | 0.66 | 2.6165 | 0.0047097 |  |  | 0.0024529
2013-04-06 18:30 | 0.14 | 3.9644 | 0.0037166 | 0.1784 | 0.37 | 0.37 | 0.555 | 2.2002 | 0.0039604 |  |  | 0.0020627
2013-04-06 19:00 | 0.14 | 3.9644 | 0.0037166 | 0.1784 | 0.37 | 0.37 | 0.555 | 2.2002 | 0.0039604 |  |  | 0.0020627
2013-04-06 19:30 | 0.14 | 3.9644 | 0.0037166 | 0.1784 | 0.4 | 0.4 | 0.6 | 2.3786 | 0.0042815 |  |  | 0.00223
2013-04-06 20:00 | 0.14 | 3.9644 | 0.0037166 | 0.1784 | 0.39 | 0.39 | 0.585 | 2.3191 | 0.0041745 |  |  | 0.0021742
2013-04-06 20:30 | 0.14 | 3.9644 | 0.0037166 | 0.1784 | 0.34 | 0.34 | 0.51 | 2.0218 | 0.0036393 |  |  | 0.0018955
2013-04-06 21:00 | 0.14 | 3.9644 | 0.0037166 | 0.1784 | 0.3 | 0.3 | 0.45 | 1.784 | 0.0032111 |  |  | 0.0016725
2013-04-06 21:30 | 0.14 | 3.9644 | 0.0037166 | 0.1784 | 0.31 | 0.31 | 0.465 | 1.8434 | 0.0033182 |  |  | 0.0017282
2013-04-06 22:00 | 0.14 | 3.9644 | 0.0037166 | 0.1784 | 0.33 | 0.33 | 0.495 | 1.9624 | 0.0035322 |  |  | 0.0018397
2013-04-06 22:30 | 0.14 | 3.9644 | 0.0037166 | 0.1784 | 0.29 | 0.29 | 0.435 | 1.7245 | 0.0031041 |  |  | 0.0016167
2013-04-06 23:00 | 0.14 | 3.9644 | 0.0037166 | 0.1784 | 0.28 | 0.28 | 0.42 | 1.665 | 0.0029971 |  |  | 0.001561
2013-04-06 23:30 | 0.14 | 3.9644 | 0.0037166 | 0.1784 | 0.26 | 0.26 | 0.39 | 1.5461 | 0.002783 |  |  | 0.0014495
2013-04-07 | 0.14 | 3.9644 | 0.0037166 | 0.1784 | 0.24 | 0.24 | 0.36 | 1.4272 | 0.0025689 | 0.22411 | 0.11672 | 0.001338 | 0.17309 | 0.17309 | 0.1784
2013-04-07 00:30 | 0.14 | 3.9644 | 0.0037166 | 0.1784 | 0.2 | 0.2 | 0.3 | 1.1893 | 0.0021408 |  |  | 0.001115
2013-04-07 01:00 | 0.12 | 3.398 | 0.0031856 | 0.15291 | 0.21 | 0.21 | 0.315 | 1.0704 | 0.0019267 |  |  | 0.0010035
2013-04-07 01:30 | 0.12 | 3.398 | 0.0031856 | 0.15291 | 0.2 | 0.2 | 0.3 | 1.0194 | 0.0018349 |  |  | 0.00095569
2013-04-07 02:00 | 0.12 | 3.398 | 0.0031856 | 0.15291 | 0.2 | 0.2 | 0.3 | 1.0194 | 0.0018349 |  |  | 0.00095569
2013-04-07 02:30 | 0.14 | 3.9644 | 0.0037166 | 0.1784 | 0.2 | 0.2 | 0.3 | 1.1893 | 0.0021408 |  |  | 0.001115
2013-04-07 03:00 | 0.14 | 3.9644 | 0.0037166 | 0.1784 | 0.22 | 0.22 | 0.33 | 1.3082 | 0.0023548 |  |  | 0.0012265
2013-04-07 03:30 | 0.14 | 3.9644 | 0.0037166 | 0.1784 | 0.24 | 0.24 | 0.36 | 1.4272 | 0.0025689 |  |  | 0.001338
2013-04-07 04:00 | 0.14 | 3.9644 | 0.0037166 | 0.1784 | 0.26 | 0.26 | 0.39 | 1.5461 | 0.002783 |  |  | 0.0014495
2013-04-07 04:30 | 0.12 | 3.398 | 0.0031856 | 0.15291 | 0.24 | 0.24 | 0.36 | 1.2233 | 0.0022019 |  |  | 0.0011468
2013-04-07 05:00 | 0.12 | 3.398 | 0.0031856 | 0.15291 | 0.25 | 0.25 | 0.375 | 1.2743 | 0.0022937 |  |  | 0.0011946
2013-04-07 05:30 | 0.14 | 3.9644 | 0.0037166 | 0.1784 | 0.28 | 0.28 | 0.42 | 1.665 | 0.0029971 |  |  | 0.001561
2013-04-07 06:00 | 0.12 | 3.398 | 0.0031856 | 0.15291 | 0.24 | 0.24 | 0.36 | 1.2233 | 0.0022019 |  |  | 0.0011468
2013-04-07 06:30 | 0.12 | 3.398 | 0.0031856 | 0.15291 | 0.22 | 0.22 | 0.33 | 1.1213 | 0.0020184 |  |  | 0.0010513
2013-04-07 07:00 | 0.12 | 3.398 | 0.0031856 | 0.15291 | 0.23 | 0.23 | 0.345 | 1.1723 | 0.0021102 |  |  | 0.001099
2013-04-07 07:30 | 0.14 | 3.9644 | 0.0037166 | 0.1784 | 0.24 | 0.24 | 0.36 | 1.4272 | 0.0025689 |  |  | 0.001338
2013-04-07 08:00 | 0.14 | 3.9644 | 0.0037166 | 0.1784 | 0.29 | 0.29 | 0.435 | 1.7245 | 0.0031041 |  |  | 0.0016167
2013-04-07 08:30 | 0.14 | 3.9644 | 0.0037166 | 0.1784 | 0.25 | 0.25 | 0.375 | 1.4866 | 0.0026759 |  |  | 0.0013937
2013-04-07 09:00 | 0.12 | 3.398 | 0.0031856 | 0.15291 | 0.29 | 0.29 | 0.435 | 1.4781 | 0.0026607 |  |  | 0.0013858
2013-04-07 09:30 | 0.12 | 3.398 | 0.0031856 | 0.15291 | 0.25 | 0.25 | 0.375 | 1.2743 | 0.0022937 |  |  | 0.0011946
2013-04-07 10:00 | 0.14 | 3.9644 | 0.0037166 | 0.1784 | 0.25 | 0.25 | 0.375 | 1.4866 | 0.0026759 |  |  | 0.0013937
2013-04-07 10:30 | 0.14 | 3.9644 | 0.0037166 | 0.1784 | 0.23 | 0.23 | 0.345 | 1.3677 | 0.0024619 |  |  | 0.0012822
2013-04-07 11:00 | 0.14 | 3.9644 | 0.0037166 | 0.1784 | 0.37 | 0.37 | 0.555 | 2.2002 | 0.0039604 |  |  | 0.0020627
2013-04-07 11:30 | 0.14 | 3.9644 | 0.0037166 | 0.1784 | 0.4 | 0.4 | 0.6 | 2.3786 | 0.0042815 |  |  | 0.00223
2013-04-07 12:00 | 0.14 | 3.9644 | 0.0037166 | 0.1784 | 0.49 | 0.49 | 0.735 | 2.9138 | 0.0052448 |  |  | 0.0027317
2013-04-07 12:30 | 0.14 | 3.9644 | 0.0037166 | 0.1784 | 0.58 | 0.58 | 0.87 | 3.449 | 0.0062082 |  |  | 0.0032334
2013-04-07 13:00 | 0.14 | 3.9644 | 0.0037166 | 0.1784 | 0.72 | 0.72 | 1.08 | 4.2815 | 0.0077067 |  |  | 0.0040139
2013-04-07 13:30 | 0.14 | 3.9644 | 0.0037166 | 0.1784 | 0.67 | 0.67 | 1.005 | 3.9842 | 0.0071715 |  |  | 0.0037352
2013-04-07 14:00 | 0.14 | 3.9644 | 0.0037166 | 0.1784 | 0.52 | 0.52 | 0.78 | 3.0922 | 0.005566 |  |  | 0.0028989
2013-04-07 14:30 | 0.14 | 3.9644 | 0.0037166 | 0.1784 | 0.43 | 0.43 | 0.645 | 2.557 | 0.0046026 |  |  | 0.0023972
2013-04-07 15:00 | 0.14 | 3.9644 | 0.0037166 | 0.1784 | 0.45 | 0.45 | 0.675 | 2.6759 | 0.0048167 |  |  | 0.0025087
2013-04-07 15:30 | 0.14 | 3.9644 | 0.0037166 | 0.1784 | 0.41 | 0.41 | 0.615 | 2.4381 | 0.0043885 |  |  | 0.0022857
2013-04-07 16:00 | 0.14 | 3.9644 | 0.0037166 | 0.1784 | 0.71 | 0.71 | 1.065 | 4.222 | 0.0075997 |  |  | 0.0039582
2013-04-07 16:30 | 0.14 | 3.9644 | 0.0037166 | 0.1784 | 0.62 | 0.62 | 0.93 | 3.6869 | 0.0066363 |  |  | 0.0034564
2013-04-07 17:00 | 0.14 | 3.9644 | 0.0037166 | 0.1784 | 1.63 | 1.63 | 2.445 | 9.6929 | 0.017447 |  |  | 0.0090871
2013-04-07 17:30 | 0.14 | 3.9644 | 0.0037166 | 0.1784 | 1.67 | 1.67 | 2.505 | 9.9307 | 0.017875 |  |  | 0.00931
2013-04-07 18:00 | 0.14 | 3.9644 | 0.0037166 | 0.1784 | 1.8 | 1.8 | 2.7 | 10.7038 | 0.019267 |  |  | 0.010035
2013-04-07 18:30 | 0.14 | 3.9644 | 0.0037166 | 0.1784 | 0.75 | 0.75 | 1.125 | 4.4599 | 0.0080278 |  |  | 0.0041812
2013-04-07 19:00 | 0.14 | 3.9644 | 0.0037166 | 0.1784 | 0.5 | 0.5 | 0.75 | 2.9733 | 0.0053519 |  |  | 0.0027874
2013-04-07 19:30 | 0.14 | 3.9644 | 0.0037166 | 0.1784 | 0.47 | 0.47 | 0.705 | 2.7949 | 0.0050308 |  |  | 0.0026202
2013-04-07 20:00 | 0.14 | 3.9644 | 0.0037166 | 0.1784 | 0.44 | 0.44 | 0.66 | 2.6165 | 0.0047097 |  |  | 0.0024529
2013-04-07 20:30 | 0.14 | 3.9644 | 0.0037166 | 0.1784 | 0.4 | 0.4 | 0.6 | 2.3786 | 0.0042815 |  |  | 0.00223
2013-04-07 21:00 | 0.14 | 3.9644 | 0.0037166 | 0.1784 | 0.38 | 0.38 | 0.57 | 2.2597 | 0.0040674 |  |  | 0.0021185
2013-04-07 21:30 | 0.14 | 3.9644 | 0.0037166 | 0.1784 | 0.33 | 0.33 | 0.495 | 1.9624 | 0.0035322 |  |  | 0.0018397
2013-04-07 22:00 | 0.14 | 3.9644 | 0.0037166 | 0.1784 | 0.36 | 0.36 | 0.54 | 2.1408 | 0.0038534 |  |  | 0.002007
2013-04-07 22:30 | 0.14 | 3.9644 | 0.0037166 | 0.1784 | 0.31 | 0.31 | 0.465 | 1.8434 | 0.0033182 |  |  | 0.0017282
2013-04-07 23:00 | 0.14 | 3.9644 | 0.0037166 | 0.1784 | 0.32 | 0.32 | 0.48 | 1.9029 | 0.0034252 |  |  | 0.001784
2013-04-07 23:30 | 0.14 | 3.9644 | 0.0037166 | 0.1784 | 0.31 | 0.31 | 0.465 | 1.8434 | 0.0033182 |  |  | 0.0017282
2013-04-08 | 0.14 | 3.9644 | 0.0037166 | 0.1784 | 0.34 | 0.34 | 0.51 | 2.0218 | 0.0036393 | 0.15392 | 0.080167 | 0.0018955 | 0.17627 | 0.17627 | 0.1784
2013-04-08 00:30 | 0.14 | 3.9644 | 0.0037166 | 0.1784 | 0.27 | 0.27 | 0.405 | 1.6056 | 0.00289 |  |  | 0.0015052
2013-04-08 01:00 | 0.14 | 3.9644 | 0.0037166 | 0.1784 | 0.25 | 0.25 | 0.375 | 1.4866 | 0.0026759 |  |  | 0.0013937
2013-04-08 01:30 | 0.14 | 3.9644 | 0.0037166 | 0.1784 | 0.2 | 0.2 | 0.3 | 1.1893 | 0.0021408 |  |  | 0.001115
2013-04-08 02:00 | 0.12 | 3.398 | 0.0031856 | 0.15291 | 0.23 | 0.23 | 0.345 | 1.1723 | 0.0021102 |  |  | 0.001099
2013-04-08 02:30 | 0.14 | 3.9644 | 0.0037166 | 0.1784 | 0.25 | 0.25 | 0.375 | 1.4866 | 0.0026759 |  |  | 0.0013937
2013-04-08 03:00 | 0.12 | 3.398 | 0.0031856 | 0.15291 | 0.24 | 0.24 | 0.36 | 1.2233 | 0.0022019 |  |  | 0.0011468
2013-04-08 03:30 | 0.14 | 3.9644 | 0.0037166 | 0.1784 | 0.26 | 0.26 | 0.39 | 1.5461 | 0.002783 |  |  | 0.0014495
2013-04-08 04:00 | 0.14 | 3.9644 | 0.0037166 | 0.1784 | 0.2 | 0.2 | 0.3 | 1.1893 | 0.0021408 |  |  | 0.001115
2013-04-08 04:30 | 0.14 | 3.9644 | 0.0037166 | 0.1784 | 0.22 | 0.22 | 0.33 | 1.3082 | 0.0023548 |  |  | 0.0012265
2013-04-08 05:00 | 0.14 | 3.9644 | 0.0037166 | 0.1784 | 0.19 | 0.19 | 0.285 | 1.1298 | 0.0020337 |  |  | 0.0010592
2013-04-08 05:30 | 0.14 | 3.9644 | 0.0037166 | 0.1784 | 0.29 | 0.29 | 0.435 | 1.7245 | 0.0031041 |  |  | 0.0016167
2013-04-08 06:00 | 0.14 | 3.9644 | 0.0037166 | 0.1784 | 0.25 | 0.25 | 0.375 | 1.4866 | 0.0026759 |  |  | 0.0013937
2013-04-08 06:30 | 0.14 | 3.9644 | 0.0037166 | 0.1784 | 0.27 | 0.27 | 0.405 | 1.6056 | 0.00289 |  |  | 0.0015052
2013-04-08 07:00 | 0.14 | 3.9644 | 0.0037166 | 0.1784 | 0.2 | 0.2 | 0.3 | 1.1893 | 0.0021408 |  |  | 0.001115
2013-04-08 07:30 | 0.14 | 3.9644 | 0.0037166 | 0.1784 | 0.22 | 0.22 | 0.33 | 1.3082 | 0.0023548 |  |  | 0.0012265
2013-04-08 08:00 | 0.12 | 3.398 | 0.0031856 | 0.15291 | 0.26 | 0.26 | 0.39 | 1.3252 | 0.0023854 |  |  | 0.0012424
2013-04-08 08:30 | 0.14 | 3.9644 | 0.0037166 | 0.1784 | 0.2 | 0.2 | 0.3 | 1.1893 | 0.0021408 |  |  | 0.001115
2013-04-08 09:00 | 0.14 | 3.9644 | 0.0037166 | 0.1784 | 0.39 | 0.39 | 0.585 | 2.3191 | 0.0041745 |  |  | 0.0021742
2013-04-08 09:30 | 0.14 | 3.9644 | 0.0037166 | 0.1784 | 0.24 | 0.24 | 0.36 | 1.4272 | 0.0025689 |  |  | 0.001338
2013-04-08 10:00 | 0.14 | 3.9644 | 0.0037166 | 0.1784 | 0.29 | 0.29 | 0.435 | 1.7245 | 0.0031041 |  |  | 0.0016167
2013-04-08 10:30 | 0.14 | 3.9644 | 0.0037166 | 0.1784 | 0.22 | 0.22 | 0.33 | 1.3082 | 0.0023548 |  |  | 0.0012265
2013-04-08 11:00 | 0.14 | 3.9644 | 0.0037166 | 0.1784 | 0.22 | 0.22 | 0.33 | 1.3082 | 0.0023548 |  |  | 0.0012265
2013-04-08 11:30 | 0.14 | 3.9644 | 0.0037166 | 0.1784 | 0.25 | 0.25 | 0.375 | 1.4866 | 0.0026759 |  |  | 0.0013937
2013-04-08 12:00 | 0.14 | 3.9644 | 0.0037166 | 0.1784 | 0.24 | 0.24 | 0.36 | 1.4272 | 0.0025689 |  |  | 0.001338
2013-04-08 12:30 | 0.14 | 3.9644 | 0.0037166 | 0.1784 | 0.25 | 0.25 | 0.375 | 1.4866 | 0.0026759 |  |  | 0.0013937
2013-04-08 13:00 | 0.14 | 3.9644 | 0.0037166 | 0.1784 | 0.24 | 0.24 | 0.36 | 1.4272 | 0.0025689 |  |  | 0.001338
2013-04-08 13:30 | 0.14 | 3.9644 | 0.0037166 | 0.1784 | 0.75 | 0.75 | 1.125 | 4.4599 | 0.0080278 |  |  | 0.0041812
2013-04-08 14:00 | 0.14 | 3.9644 | 0.0037166 | 0.1784 | 0.61 | 0.61 | 0.915 | 3.6274 | 0.0065293 |  |  | 0.0034007
2013-04-08 14:30 | 0.14 | 3.9644 | 0.0037166 | 0.1784 | 0.55 | 0.55 | 0.825 | 3.2706 | 0.0058871 |  |  | 0.0030662
2013-04-08 15:00 | 0.14 | 3.9644 | 0.0037166 | 0.1784 | 1.11 | 1.11 | 1.665 | 6.6007 | 0.011881 |  |  | 0.0061881
2013-04-08 15:30 | 0.14 | 3.9644 | 0.0037166 | 0.1784 | 0.32 | 0.32 | 0.48 | 1.9029 | 0.0034252 |  |  | 0.001784
2013-04-08 16:00 | 0.14 | 3.9644 | 0.0037166 | 0.1784 | 0.34 | 0.34 | 0.51 | 2.0218 | 0.0036393 |  |  | 0.0018955
2013-04-08 16:30 | 0.14 | 3.9644 | 0.0037166 | 0.1784 | 0.3 | 0.3 | 0.45 | 1.784 | 0.0032111 |  |  | 0.0016725
2013-04-08 17:00 | 0.14 | 3.9644 | 0.0037166 | 0.1784 | 0.37 | 0.37 | 0.555 | 2.2002 | 0.0039604 |  |  | 0.0020627
2013-04-08 17:30 | 0.14 | 3.9644 | 0.0037166 | 0.1784 | 0.32 | 0.32 | 0.48 | 1.9029 | 0.0034252 |  |  | 0.001784
2013-04-08 18:00 | 0.14 | 3.9644 | 0.0037166 | 0.1784 | 0.29 | 0.29 | 0.435 | 1.7245 | 0.0031041 |  |  | 0.0016167
2013-04-08 18:30 | 0.14 | 3.9644 | 0.0037166 | 0.1784 | 0.34 | 0.34 | 0.51 | 2.0218 | 0.0036393 |  |  | 0.0018955
2013-04-08 19:00 | 0.14 | 3.9644 | 0.0037166 | 0.1784 | 0.31 | 0.31 | 0.465 | 1.8434 | 0.0033182 |  |  | 0.0017282
2013-04-08 19:30 | 0.14 | 3.9644 | 0.0037166 | 0.1784 | 0.24 | 0.24 | 0.36 | 1.4272 | 0.0025689 |  |  | 0.001338
2013-04-08 20:00 | 0.14 | 3.9644 | 0.0037166 | 0.1784 | 0.3 | 0.3 | 0.45 | 1.784 | 0.0032111 |  |  | 0.0016725
2013-04-08 20:30 | 0.14 | 3.9644 | 0.0037166 | 0.1784 | 0.23 | 0.23 | 0.345 | 1.3677 | 0.0024619 |  |  | 0.0012822
2013-04-08 21:00 | 0.14 | 3.9644 | 0.0037166 | 0.1784 | 0.26 | 0.26 | 0.39 | 1.5461 | 0.002783 |  |  | 0.0014495
2013-04-08 21:30 | 0.14 | 3.9644 | 0.0037166 | 0.1784 | 0.26 | 0.26 | 0.39 | 1.5461 | 0.002783 |  |  | 0.0014495
2013-04-08 22:00 | 0.14 | 3.9644 | 0.0037166 | 0.1784 | 0.24 | 0.24 | 0.36 | 1.4272 | 0.0025689 |  |  | 0.001338
2013-04-08 22:30 | 0.12 | 3.398 | 0.0031856 | 0.15291 | 0.25 | 0.25 | 0.375 | 1.2743 | 0.0022937 |  |  | 0.0011946
2013-04-08 23:00 | 0.14 | 3.9644 | 0.0037166 | 0.1784 | 0.22 | 0.22 | 0.33 | 1.3082 | 0.0023548 |  |  | 0.0012265
2013-04-08 23:30 | 0.14 | 3.9644 | 0.0037166 | 0.1784 | 0.23 | 0.23 | 0.345 | 1.3677 | 0.0024619 |  |  | 0.0012822
2013-04-09 | 0.12 | 3.398 | 0.0031856 | 0.15291 | 0.23 | 0.23 | 0.345 | 1.1723 | 0.0021102 | 0.1113 | 0.057971 | 0.001099 | 0.17256 | 0.17256 | 0.1784
2013-04-09 00:30 | 0.14 | 3.9644 | 0.0037166 | 0.1784 | 0.23 | 0.23 | 0.345 | 1.3677 | 0.0024619 |  |  | 0.0012822
2013-04-09 01:00 | 0.14 | 3.9644 | 0.0037166 | 0.1784 | 0.21 | 0.21 | 0.315 | 1.2488 | 0.0022478 |  |  | 0.0011707
2013-04-09 01:30 | 0.14 | 3.9644 | 0.0037166 | 0.1784 | 0.24 | 0.24 | 0.36 | 1.4272 | 0.0025689 |  |  | 0.001338
2013-04-09 02:00 | 0.12 | 3.398 | 0.0031856 | 0.15291 | 0.19 | 0.19 | 0.285 | 0.96844 | 0.0017432 |  |  | 0.00090791
2013-04-09 02:30 | 0.14 | 3.9644 | 0.0037166 | 0.1784 | 0.22 | 0.22 | 0.33 | 1.3082 | 0.0023548 |  |  | 0.0012265
2013-04-09 03:00 | 0.12 | 3.398 | 0.0031856 | 0.15291 | 0.3 | 0.3 | 0.45 | 1.5291 | 0.0027524 |  |  | 0.0014335
2013-04-09 03:30 | 0.14 | 3.9644 | 0.0037166 | 0.1784 | 0.24 | 0.24 | 0.36 | 1.4272 | 0.0025689 |  |  | 0.001338
2013-04-09 04:00 | 0.14 | 3.9644 | 0.0037166 | 0.1784 | 0.27 | 0.27 | 0.405 | 1.6056 | 0.00289 |  |  | 0.0015052
2013-04-09 04:30 | 0.14 | 3.9644 | 0.0037166 | 0.1784 | 0.24 | 0.24 | 0.36 | 1.4272 | 0.0025689 |  |  | 0.001338
2013-04-09 05:00 | 0.12 | 3.398 | 0.0031856 | 0.15291 | 0.27 | 0.27 | 0.405 | 1.3762 | 0.0024772 |  |  | 0.0012902
2013-04-09 05:30 | 0.14 | 3.9644 | 0.0037166 | 0.1784 | 0.25 | 0.25 | 0.375 | 1.4866 | 0.0026759 |  |  | 0.0013937
2013-04-09 06:00 | 0.12 | 3.398 | 0.0031856 | 0.15291 | 0.22 | 0.22 | 0.33 | 1.1213 | 0.0020184 |  |  | 0.0010513
2013-04-09 06:30 | 0.14 | 3.9644 | 0.0037166 | 0.1784 | 0.24 | 0.24 | 0.36 | 1.4272 | 0.0025689 |  |  | 0.001338
2013-04-09 07:00 | 0.14 | 3.9644 | 0.0037166 | 0.1784 | 0.24 | 0.24 | 0.36 | 1.4272 | 0.0025689 |  |  | 0.001338
2013-04-09 07:30 | 0.12 | 3.398 | 0.0031856 | 0.15291 | 0.25 | 0.25 | 0.375 | 1.2743 | 0.0022937 |  |  | 0.0011946
2013-04-09 08:00 | 0.14 | 3.9644 | 0.0037166 | 0.1784 | 0.21 | 0.21 | 0.315 | 1.2488 | 0.0022478 |  |  | 0.0011707
2013-04-09 08:30 | 0.12 | 3.398 | 0.0031856 | 0.15291 | 0.25 | 0.25 | 0.375 | 1.2743 | 0.0022937 |  |  | 0.0011946
2013-04-09 09:00 | 0.14 | 3.9644 | 0.0037166 | 0.1784 | 0.25 | 0.25 | 0.375 | 1.4866 | 0.0026759 |  |  | 0.0013937
2013-04-09 09:30 | 0.14 | 3.9644 | 0.0037166 | 0.1784 | 0.23 | 0.23 | 0.345 | 1.3677 | 0.0024619 |  |  | 0.0012822
2013-04-09 10:00 | 0.14 | 3.9644 | 0.0037166 | 0.1784 | 0.23 | 0.23 | 0.345 | 1.3677 | 0.0024619 |  |  | 0.0012822
2013-04-09 10:30 | 0.14 | 3.9644 | 0.0037166 | 0.1784 | 0.23 | 0.23 | 0.345 | 1.3677 | 0.0024619 |  |  | 0.0012822
2013-04-09 11:00 | 0.14 | 3.9644 | 0.0037166 | 0.1784 | 0.21 | 0.21 | 0.315 | 1.2488 | 0.0022478 |  |  | 0.0011707
2013-04-09 11:30 | 0.14 | 3.9644 | 0.0037166 | 0.1784 | 0.12 | 0.12 | 0.18 | 0.71358 | 0.0012845 |  |  | 0.00066899
2013-04-09 12:00 | 0.14 | 3.9644 | 0.0037166 | 0.1784 | 0.17 | 0.17 | 0.255 | 1.0109 | 0.0018196 |  |  | 0.00094773
2013-04-09 12:30 | 0.14 | 3.9644 | 0.0037166 | 0.1784 | 0.18 | 0.18 | 0.27 | 1.0704 | 0.0019267 |  |  | 0.0010035
2013-04-09 13:00 | 0.14 | 3.9644 | 0.0037166 | 0.1784 | 0.2 | 0.2 | 0.3 | 1.1893 | 0.0021408 |  |  | 0.001115
2013-04-09 13:30 | 0.14 | 3.9644 | 0.0037166 | 0.1784 | 0.21 | 0.21 | 0.315 | 1.2488 | 0.0022478 |  |  | 0.0011707
2013-04-09 14:00 | 0.14 | 3.9644 | 0.0037166 | 0.1784 | 0.16 | 0.16 | 0.24 | 0.95145 | 0.0017126 |  |  | 0.00089198
2013-04-09 14:30 | 0.12 | 3.398 | 0.0031856 | 0.15291 | 0.21 | 0.21 | 0.315 | 1.0704 | 0.0019267 |  |  | 0.0010035
2013-04-09 15:00 | 0.14 | 3.9644 | 0.0037166 | 0.1784 | 0.16 | 0.16 | 0.24 | 0.95145 | 0.0017126 |  |  | 0.00089198
2013-04-09 15:30 | 0.12 | 3.398 | 0.0031856 | 0.15291 | 0.19 | 0.19 | 0.285 | 0.96844 | 0.0017432 |  |  | 0.00090791
2013-04-09 16:00 | 0.14 | 3.9644 | 0.0037166 | 0.1784 | 0.2 | 0.2 | 0.3 | 1.1893 | 0.0021408 |  |  | 0.001115
2013-04-09 16:30 | 0.12 | 3.398 | 0.0031856 | 0.15291 | 0.19 | 0.19 | 0.285 | 0.96844 | 0.0017432 |  |  | 0.00090791
2013-04-09 17:00 | 0.14 | 3.9644 | 0.0037166 | 0.1784 | 0.24 | 0.24 | 0.36 | 1.4272 | 0.0025689 |  |  | 0.001338
2013-04-09 17:30 | 0.14 | 3.9644 | 0.0037166 | 0.1784 | 0.24 | 0.24 | 0.36 | 1.4272 | 0.0025689 |  |  | 0.001338
2013-04-09 18:00 | 0.14 | 3.9644 | 0.0037166 | 0.1784 | 0.21 | 0.21 | 0.315 | 1.2488 | 0.0022478 |  |  | 0.0011707
2013-04-09 18:30 | 0.14 | 3.9644 | 0.0037166 | 0.1784 | 0.23 | 0.23 | 0.345 | 1.3677 | 0.0024619 |  |  | 0.0012822
2013-04-09 19:00 | 0.14 | 3.9644 | 0.0037166 | 0.1784 | 0.21 | 0.21 | 0.315 | 1.2488 | 0.0022478 |  |  | 0.0011707
2013-04-09 19:30 | 0.14 | 3.9644 | 0.0037166 | 0.1784 | 0.2 | 0.2 | 0.3 | 1.1893 | 0.0021408 |  |  | 0.001115
2013-04-09 20:00 | 0.14 | 3.9644 | 0.0037166 | 0.1784 | 0.21 | 0.21 | 0.315 | 1.2488 | 0.0022478 |  |  | 0.0011707
2013-04-09 20:30 | 0.14 | 3.9644 | 0.0037166 | 0.1784 | 0.24 | 0.24 | 0.36 | 1.4272 | 0.0025689 |  |  | 0.001338
2013-04-09 21:00 | 0.14 | 3.9644 | 0.0037166 | 0.1784 | 0.25 | 0.25 | 0.375 | 1.4866 | 0.0026759 |  |  | 0.0013937
2013-04-09 21:30 | 0.14 | 3.9644 | 0.0037166 | 0.1784 | 0.27 | 0.27 | 0.405 | 1.6056 | 0.00289 |  |  | 0.0015052
2013-04-09 22:00 | 0.12 | 3.398 | 0.0031856 | 0.15291 | 0.23 | 0.23 | 0.345 | 1.1723 | 0.0021102 |  |  | 0.001099
2013-04-09 22:30 | 0.14 | 3.9644 | 0.0037166 | 0.1784 | 0.27 | 0.27 | 0.405 | 1.6056 | 0.00289 |  |  | 0.0015052
2013-04-09 23:00 | 0.14 | 3.9644 | 0.0037166 | 0.1784 | 0.26 | 0.26 | 0.39 | 1.5461 | 0.002783 |  |  | 0.0014495
2013-04-09 23:30 | 0.14 | 3.9644 | 0.0037166 | 0.1784 | 0.26 | 0.26 | 0.39 | 1.5461 | 0.002783 |  |  | 0.0014495
2013-04-10 | 0.12 | 3.398 | 0.0031856 | 0.15291 | 0.26 | 0.26 | 0.39 | 1.3252 | 0.0023854 | 0.18161 | 0.09459 | 0.0012424 | 0.16565 | 0.16565 | 0.1784
2013-04-10 00:30 | 0.12 | 3.398 | 0.0031856 | 0.15291 | 0.23 | 0.23 | 0.345 | 1.1723 | 0.0021102 |  |  | 0.001099
2013-04-10 01:00 | 0.12 | 3.398 | 0.0031856 | 0.15291 | 0.29 | 0.29 | 0.435 | 1.4781 | 0.0026607 |  |  | 0.0013858
2013-04-10 01:30 | 0.12 | 3.398 | 0.0031856 | 0.15291 | 0.23 | 0.23 | 0.345 | 1.1723 | 0.0021102 |  |  | 0.001099
2013-04-10 02:00 | 0.14 | 3.9644 | 0.0037166 | 0.1784 | 0.23 | 0.23 | 0.345 | 1.3677 | 0.0024619 |  |  | 0.0012822
2013-04-10 02:30 | 0.14 | 3.9644 | 0.0037166 | 0.1784 | 0.24 | 0.24 | 0.36 | 1.4272 | 0.0025689 |  |  | 0.001338
2013-04-10 03:00 | 0.14 | 3.9644 | 0.0037166 | 0.1784 | 0.21 | 0.21 | 0.315 | 1.2488 | 0.0022478 |  |  | 0.0011707
2013-04-10 03:30 | 0.12 | 3.398 | 0.0031856 | 0.15291 | 0.22 | 0.22 | 0.33 | 1.1213 | 0.0020184 |  |  | 0.0010513
2013-04-10 04:00 | 0.12 | 3.398 | 0.0031856 | 0.15291 | 0.2 | 0.2 | 0.3 | 1.0194 | 0.0018349 |  |  | 0.00095569
2013-04-10 04:30 | 0.12 | 3.398 | 0.0031856 | 0.15291 | 0.19 | 0.19 | 0.285 | 0.96844 | 0.0017432 |  |  | 0.00090791
2013-04-10 05:00 | 0.12 | 3.398 | 0.0031856 | 0.15291 | 0.22 | 0.22 | 0.33 | 1.1213 | 0.0020184 |  |  | 0.0010513
2013-04-10 05:30 | 0.12 | 3.398 | 0.0031856 | 0.15291 | 0.22 | 0.22 | 0.33 | 1.1213 | 0.0020184 |  |  | 0.0010513
2013-04-10 06:00 | 0.12 | 3.398 | 0.0031856 | 0.15291 | 0.22 | 0.22 | 0.33 | 1.1213 | 0.0020184 |  |  | 0.0010513
2013-04-10 06:30 | 0.12 | 3.398 | 0.0031856 | 0.15291 | 0.19 | 0.19 | 0.285 | 0.96844 | 0.0017432 |  |  | 0.00090791
2013-04-10 07:00 | 0.12 | 3.398 | 0.0031856 | 0.15291 | 0.19 | 0.19 | 0.285 | 0.96844 | 0.0017432 |  |  | 0.00090791
2013-04-10 07:30 | 0.12 | 3.398 | 0.0031856 | 0.15291 | 0.19 | 0.19 | 0.285 | 0.96844 | 0.0017432 |  |  | 0.00090791
2013-04-10 08:00 | 0.12 | 3.398 | 0.0031856 | 0.15291 | 0.18 | 0.18 | 0.27 | 0.91747 | 0.0016514 |  |  | 0.00086012
2013-04-10 08:30 | 0.14 | 3.9644 | 0.0037166 | 0.1784 | 0.16 | 0.16 | 0.24 | 0.95145 | 0.0017126 |  |  | 0.00089198
2013-04-10 09:00 | 0.14 | 3.9644 | 0.0037166 | 0.1784 | 0.17 | 0.17 | 0.255 | 1.0109 | 0.0018196 |  |  | 0.00094773
2013-04-10 09:30 | 0.12 | 3.398 | 0.0031856 | 0.15291 | 0.18 | 0.18 | 0.27 | 0.91747 | 0.0016514 |  |  | 0.00086012
2013-04-10 10:00 | 0.14 | 3.9644 | 0.0037166 | 0.1784 | 0.15 | 0.15 | 0.225 | 0.89198 | 0.0016056 |  |  | 0.00083623
2013-04-10 10:30 | 0.14 | 3.9644 | 0.0037166 | 0.1784 | 6.02 | 6.02 | 9.03 | 35.7982 | 0.064437 |  |  | 0.033561
2013-04-10 11:00 | 0.14 | 3.9644 | 0.0037166 | 0.1784 | 0.29 | 0.29 | 0.435 | 1.7245 | 0.0031041 |  |  | 0.0016167
2013-04-10 11:30 | 0.14 | 3.9644 | 0.0037166 | 0.1784 | 0.22 | 0.22 | 0.33 | 1.3082 | 0.0023548 |  |  | 0.0012265
2013-04-10 12:00 | 0.14 | 3.9644 | 0.0037166 | 0.1784 | 0.32 | 0.32 | 0.48 | 1.9029 | 0.0034252 |  |  | 0.001784
2013-04-10 12:30 | 0.14 | 3.9644 | 0.0037166 | 0.1784 | 0.15 | 0.15 | 0.225 | 0.89198 | 0.0016056 |  |  | 0.00083623
2013-04-10 13:00 | 0.12 | 3.398 | 0.0031856 | 0.15291 | 0.09 | 0.09 | 0.135 | 0.45873 | 0.00082572 |  |  | 0.00043006
2013-04-10 13:30 | 0.14 | 3.9644 | 0.0037166 | 0.1784 | 0.14 | 0.14 | 0.21 | 0.83252 | 0.0014985 |  |  | 0.00078048
2013-04-10 14:00 | 0.14 | 3.9644 | 0.0037166 | 0.1784 | -0.05 | 0.3 | 0.45 | 1.784 | 0.0032111 |  |  | 0.0016725
2013-04-10 14:30 | 0.14 | 3.9644 | 0.0037166 | 0.1784 | 0.46 | 0.46 | 0.69 | 2.7354 | 0.0049237 |  |  | 0.0025644
2013-04-10 15:00 | 0.14 | 3.9644 | 0.0037166 | 0.1784 | 0.45 | 0.45 | 0.675 | 2.6759 | 0.0048167 |  |  | 0.0025087
2013-04-10 15:30 | 0.12 | 3.398 | 0.0031856 | 0.15291 | 0.54 | 0.54 | 0.81 | 2.7524 | 0.0049543 |  |  | 0.0025804
2013-04-10 16:00 | 0.12 | 3.398 | 0.0031856 | 0.15291 | 0.29 | 0.29 | 0.435 | 1.4781 | 0.0026607 |  |  | 0.0013858
2013-04-10 16:30 | 0.12 | 3.398 | 0.0031856 | 0.15291 | 0.42 | 0.42 | 0.63 | 2.1408 | 0.0038534 |  |  | 0.002007
2013-04-10 17:00 | 0.14 | 3.9644 | 0.0037166 | 0.1784 | 0.37 | 0.37 | 0.555 | 2.2002 | 0.0039604 |  |  | 0.0020627
2013-04-10 17:30 | 0.12 | 3.398 | 0.0031856 | 0.15291 | 0.28 | 0.28 | 0.42 | 1.4272 | 0.0025689 |  |  | 0.001338
2013-04-10 18:00 | 0.14 | 3.9644 | 0.0037166 | 0.1784 | 0.23 | 0.23 | 0.345 | 1.3677 | 0.0024619 |  |  | 0.0012822
2013-04-10 18:30 | 0.12 | 3.398 | 0.0031856 | 0.15291 | 0.19 | 0.19 | 0.285 | 0.96844 | 0.0017432 |  |  | 0.00090791
2013-04-10 19:00 | 0.14 | 3.9644 | 0.0037166 | 0.1784 | 0.21 | 0.21 | 0.315 | 1.2488 | 0.0022478 |  |  | 0.0011707
2013-04-10 19:30 | 0.14 | 3.9644 | 0.0037166 | 0.1784 | 0.27 | 0.27 | 0.405 | 1.6056 | 0.00289 |  |  | 0.0015052
2013-04-10 20:00 | 0.14 | 3.9644 | 0.0037166 | 0.1784 | 0.28 | 0.28 | 0.42 | 1.665 | 0.0029971 |  |  | 0.001561
2013-04-10 20:30 | 0.14 | 3.9644 | 0.0037166 | 0.1784 | 0.25 | 0.25 | 0.375 | 1.4866 | 0.0026759 |  |  | 0.0013937
2013-04-10 21:00 | 0.12 | 3.398 | 0.0031856 | 0.15291 | 0.24 | 0.24 | 0.36 | 1.2233 | 0.0022019 |  |  | 0.0011468
2013-04-10 21:30 | 0.14 | 3.9644 | 0.0037166 | 0.1784 | 0.26 | 0.26 | 0.39 | 1.5461 | 0.002783 |  |  | 0.0014495
2013-04-10 22:00 | 0.14 | 3.9644 | 0.0037166 | 0.1784 | 0.29 | 0.29 | 0.435 | 1.7245 | 0.0031041 |  |  | 0.0016167
2013-04-10 22:30 | 0.14 | 3.9644 | 0.0037166 | 0.1784 | 0.3 | 0.3 | 0.45 | 1.784 | 0.0032111 |  |  | 0.0016725
2013-04-10 23:00 | 0.12 | 3.398 | 0.0031856 | 0.15291 | 0.33 | 0.33 | 0.495 | 1.682 | 0.0030276 |  |  | 0.0015769
2013-04-10 23:30 | 0.12 | 3.398 | 0.0031856 | 0.15291 | 0.24 | 0.24 | 0.36 | 1.2233 | 0.0022019 |  |  | 0.0011468
2013-04-11 | 0.12 | 3.398 | 0.0031856 | 0.15291 | 0.21 | 0.21 | 0.315 | 1.0704 | 0.0019267 | 0.15088 | 0.078582 | 0.0010035 | 0.1561 | 0.1561 | 0.1784
2013-04-11 00:30 | 0.12 | 3.398 | 0.0031856 | 0.15291 | 0.24 | 0.24 | 0.36 | 1.2233 | 0.0022019 |  |  | 0.0011468
2013-04-11 01:00 | 0.12 | 3.398 | 0.0031856 | 0.15291 | 0.28 | 0.28 | 0.42 | 1.4272 | 0.0025689 |  |  | 0.001338
2013-04-11 01:30 | 0.12 | 3.398 | 0.0031856 | 0.15291 | 0.35 | 0.35 | 0.525 | 1.784 | 0.0032111 |  |  | 0.0016725
2013-04-11 02:00 | 0.12 | 3.398 | 0.0031856 | 0.15291 | 0.32 | 0.32 | 0.48 | 1.6311 | 0.0029359 |  |  | 0.0015291
2013-04-11 02:30 | 0.12 | 3.398 | 0.0031856 | 0.15291 | 0.29 | 0.29 | 0.435 | 1.4781 | 0.0026607 |  |  | 0.0013858
2013-04-11 03:00 | 0.12 | 3.398 | 0.0031856 | 0.15291 | 0.28 | 0.28 | 0.42 | 1.4272 | 0.0025689 |  |  | 0.001338
2013-04-11 03:30 | 0.12 | 3.398 | 0.0031856 | 0.15291 | 0.28 | 0.28 | 0.42 | 1.4272 | 0.0025689 |  |  | 0.001338
2013-04-11 04:00 | 0.12 | 3.398 | 0.0031856 | 0.15291 | 0.27 | 0.27 | 0.405 | 1.3762 | 0.0024772 |  |  | 0.0012902
2013-04-11 04:30 | 0.12 | 3.398 | 0.0031856 | 0.15291 | 0.34 | 0.34 | 0.51 | 1.733 | 0.0031194 |  |  | 0.0016247
2013-04-11 05:00 | 0.12 | 3.398 | 0.0031856 | 0.15291 | 0.3 | 0.3 | 0.45 | 1.5291 | 0.0027524 |  |  | 0.0014335
2013-04-11 05:30 | 0.12 | 3.398 | 0.0031856 | 0.15291 | 0.27 | 0.27 | 0.405 | 1.3762 | 0.0024772 |  |  | 0.0012902
2013-04-11 06:00 | 0.12 | 3.398 | 0.0031856 | 0.15291 | 0.33 | 0.33 | 0.495 | 1.682 | 0.0030276 |  |  | 0.0015769
2013-04-11 06:30 | 0.12 | 3.398 | 0.0031856 | 0.15291 | 0.29 | 0.29 | 0.435 | 1.4781 | 0.0026607 |  |  | 0.0013858
2013-04-11 07:00 | 0.12 | 3.398 | 0.0031856 | 0.15291 | 0.28 | 0.28 | 0.42 | 1.4272 | 0.0025689 |  |  | 0.001338
2013-04-11 07:30 | 0.12 | 3.398 | 0.0031856 | 0.15291 | 0.26 | 0.26 | 0.39 | 1.3252 | 0.0023854 |  |  | 0.0012424
2013-04-11 08:00 | 0.12 | 3.398 | 0.0031856 | 0.15291 | 0.25 | 0.25 | 0.375 | 1.2743 | 0.0022937 |  |  | 0.0011946
2013-04-11 08:30 | 0.12 | 3.398 | 0.0031856 | 0.15291 | 0.27 | 0.27 | 0.405 | 1.3762 | 0.0024772 |  |  | 0.0012902
2013-04-11 09:00 | 0.12 | 3.398 | 0.0031856 | 0.15291 | 0.26 | 0.26 | 0.39 | 1.3252 | 0.0023854 |  |  | 0.0012424
2013-04-11 09:30 | 0.12 | 3.398 | 0.0031856 | 0.15291 | 0.15 | 0.15 | 0.225 | 0.76455 | 0.0013762 |  |  | 0.00071677
2013-04-11 10:00 | 0.14 | 3.9644 | 0.0037166 | 0.1784 | 0.11 | 0.11 | 0.165 | 0.65412 | 0.0011774 |  |  | 0.00061324
2013-04-11 10:30 | 0.12 | 3.398 | 0.0031856 | 0.15291 | 0.08 | 0.08 | 0.12 | 0.40776 | 0.00073397 |  |  | 0.00038228
2013-04-11 11:00 | 0.14 | 3.9644 | 0.0037166 | 0.1784 | 0.09 | 0.09 | 0.135 | 0.53519 | 0.00096334 |  |  | 0.00050174
2013-04-11 11:30 | 0.14 | 3.9644 | 0.0037166 | 0.1784 | 0.1 | 0.1 | 0.15 | 0.59465 | 0.0010704 |  |  | 0.00055749
2013-04-11 12:00 | 0.12 | 3.398 | 0.0031856 | 0.15291 | 0.15 | 0.15 | 0.225 | 0.76455 | 0.0013762 |  |  | 0.00071677
2013-04-11 12:30 | 0.14 | 3.9644 | 0.0037166 | 0.1784 | 0.35 | 0.35 | 0.525 | 2.0813 | 0.0037463 |  |  | 0.0019512
2013-04-11 13:00 | 0.12 | 3.398 | 0.0031856 | 0.15291 | 0.13 | 0.13 | 0.195 | 0.66261 | 0.0011927 |  |  | 0.0006212
2013-04-11 13:30 | 0.14 | 3.9644 | 0.0037166 | 0.1784 | 0.91 | 0.91 | 1.365 | 5.4113 | 0.0097404 |  |  | 0.0050731
2013-04-11 14:00 | 0.14 | 3.9644 | 0.0037166 | 0.1784 | 0.45 | 0.45 | 0.675 | 2.6759 | 0.0048167 |  |  | 0.0025087
2013-04-11 14:30 | 0.12 | 3.398 | 0.0031856 | 0.15291 | 0.25 | 0.25 | 0.375 | 1.2743 | 0.0022937 |  |  | 0.0011946
2013-04-11 15:00 | 0.12 | 3.398 | 0.0031856 | 0.15291 | 0.22 | 0.22 | 0.33 | 1.1213 | 0.0020184 |  |  | 0.0010513
2013-04-11 15:30 | 0.12 | 3.398 | 0.0031856 | 0.15291 | 0.25 | 0.25 | 0.375 | 1.2743 | 0.0022937 |  |  | 0.0011946
2013-04-11 16:00 | 0.12 | 3.398 | 0.0031856 | 0.15291 | 0.28 | 0.28 | 0.42 | 1.4272 | 0.0025689 |  |  | 0.001338
2013-04-11 16:30 | 0.12 | 3.398 | 0.0031856 | 0.15291 | 0.26 | 0.26 | 0.39 | 1.3252 | 0.0023854 |  |  | 0.0012424
2013-04-11 17:00 | 0.12 | 3.398 | 0.0031856 | 0.15291 | 0.32 | 0.32 | 0.48 | 1.6311 | 0.0029359 |  |  | 0.0015291
2013-04-11 17:30 | 0.12 | 3.398 | 0.0031856 | 0.15291 | 0.36 | 0.36 | 0.54 | 1.8349 | 0.0033029 |  |  | 0.0017202
2013-04-11 18:00 | 0.12 | 3.398 | 0.0031856 | 0.15291 | 0.42 | 0.42 | 0.63 | 2.1408 | 0.0038534 |  |  | 0.002007
2013-04-11 18:30 | 0.12 | 3.398 | 0.0031856 | 0.15291 | 0.53 | 0.53 | 0.795 | 2.7014 | 0.0048626 |  |  | 0.0025326
2013-04-11 19:00 | 0.12 | 3.398 | 0.0031856 | 0.15291 | 0.53 | 0.53 | 0.795 | 2.7014 | 0.0048626 |  |  | 0.0025326
2013-04-11 19:30 | 0.12 | 3.398 | 0.0031856 | 0.15291 | 0.51 | 0.51 | 0.765 | 2.5995 | 0.0046791 |  |  | 0.002437
2013-04-11 20:00 | 0.12 | 3.398 | 0.0031856 | 0.15291 | 0.5 | 0.5 | 0.75 | 2.5485 | 0.0045873 |  |  | 0.0023892
2013-04-11 20:30 | 0.12 | 3.398 | 0.0031856 | 0.15291 | 0.51 | 0.51 | 0.765 | 2.5995 | 0.0046791 |  |  | 0.002437
2013-04-11 21:00 | 0.12 | 3.398 | 0.0031856 | 0.15291 | 0.47 | 0.47 | 0.705 | 2.3956 | 0.0043121 |  |  | 0.0022459
2013-04-11 21:30 | 0.12 | 3.398 | 0.0031856 | 0.15291 | 0.57 | 0.57 | 0.855 | 2.9053 | 0.0052296 |  |  | 0.0027237
2013-04-11 22:00 | 0.12 | 3.398 | 0.0031856 | 0.15291 | 0.55 | 0.55 | 0.825 | 2.8034 | 0.0050461 |  |  | 0.0026282
2013-04-11 22:30 | 0.12 | 3.398 | 0.0031856 | 0.15291 | 0.5 | 0.5 | 0.75 | 2.5485 | 0.0045873 |  |  | 0.0023892
2013-04-11 23:00 | 0.12 | 3.398 | 0.0031856 | 0.15291 | 0.61 | 0.61 | 0.915 | 3.1092 | 0.0055965 |  |  | 0.0029149
2013-04-11 23:30 | 0.12 | 3.398 | 0.0031856 | 0.15291 | 0.58 | 0.58 | 0.87 | 2.9563 | 0.0053213 |  |  | 0.0027715
2013-04-12 | 0.12 | 3.398 | 0.0031856 | 0.15291 | 0.5 | 0.5 | 0.75 | 2.5485 | 0.0045873 | 737.8484 | 384.296 | 0.0023892 | 4.796 | 4.796 | 59.8901
2013-04-12 00:30 | 0.12 | 3.398 | 0.0031856 | 0.15291 | 0.47 | 0.47 | 0.705 | 2.3956 | 0.0043121 |  |  | 0.0022459
2013-04-12 01:00 | 0.12 | 3.398 | 0.0031856 | 0.15291 | 0.69 | 0.69 | 1.035 | 3.517 | 0.0063305 |  |  | 0.0032971
2013-04-12 01:30 | 0.12 | 3.398 | 0.0031856 | 0.15291 | 0.57 | 0.57 | 0.855 | 2.9053 | 0.0052296 |  |  | 0.0027237
2013-04-12 02:00 | 0.12 | 3.398 | 0.0031856 | 0.15291 | 0.54 | 0.54 | 0.81 | 2.7524 | 0.0049543 |  |  | 0.0025804
2013-04-12 02:30 | 0.12 | 3.398 | 0.0031856 | 0.15291 | 0.54 | 0.54 | 0.81 | 2.7524 | 0.0049543 |  |  | 0.0025804
2013-04-12 03:00 | 0.12 | 3.398 | 0.0031856 | 0.15291 | 0.52 | 0.52 | 0.78 | 2.6505 | 0.0047708 |  |  | 0.0024848
2013-04-12 03:30 | 0.12 | 3.398 | 0.0031856 | 0.15291 | 0.53 | 0.53 | 0.795 | 2.7014 | 0.0048626 |  |  | 0.0025326
2013-04-12 04:00 | 0.12 | 3.398 | 0.0031856 | 0.15291 | 0.54 | 0.54 | 0.81 | 2.7524 | 0.0049543 |  |  | 0.0025804
2013-04-12 04:30 | 0.12 | 3.398 | 0.0031856 | 0.15291 | 1.68 | 1.68 | 2.52 | 8.563 | 0.015413 |  |  | 0.0080278
2013-04-12 05:00 | 0.12 | 3.398 | 0.0031856 | 0.15291 | 0.64 | 0.64 | 0.96 | 3.2621 | 0.0058718 |  |  | 0.0030582
2013-04-12 05:30 | 0.14 | 3.9644 | 0.0037166 | 0.1784 | 1.82 | 1.82 | 2.73 | 10.8227 | 0.019481 |  |  | 0.010146
2013-04-12 06:00 | 1.6 | 45.307 | 0.042475 | 2.0388 | 25.9 | 25.9 | 38.85 | 1760.1752 | 3.1683 |  |  | 1.6502
2013-04-12 06:30 | 7.3 | 206.713 | 0.19379 | 9.3021 | 52.38 | 52.38 | 78.57 | 16241.4389 | 29.2346 |  |  | 15.2263
2013-04-12 07:00 | 40 | 1132.6739 | 1.0619 | 50.9703 | 119.84 | 119.84 | 179.76 | 203609.4538 | 366.497 |  |  | 190.8839
2013-04-12 07:30 | 47 | 1330.8918 | 1.2477 | 59.8901 | 58.59 | 58.59 | 87.885 | 116965.425 | 210.5378 |  |  | 109.6551
2013-04-12 08:00 | 23 | 651.2875 | 0.61058 | 29.3079 | 33.26 | 33.26 | 49.89 | 32492.732 | 58.4869 |  |  | 30.4619
2013-04-12 08:30 | 18 | 509.7032 | 0.47785 | 22.9366 | 23.25 | 23.25 | 34.875 | 17775.9005 | 31.9966 |  |  | 16.6649
2013-04-12 09:00 | 12 | 339.8022 | 0.31856 | 15.2911 | 17.48 | 17.48 | 26.22 | 8909.6126 | 16.0373 |  |  | 8.3528
2013-04-12 09:30 | 6.8 | 192.5546 | 0.18052 | 8.665 | 16.08 | 16.08 | 24.12 | 4644.4159 | 8.3599 |  |  | 4.3541
2013-04-12 10:00 | 4.5 | 127.4258 | 0.11946 | 5.7342 | 12.41 | 12.41 | 18.615 | 2372.0314 | 4.2697 |  |  | 2.2238
2013-04-12 10:30 | 3 | 84.9505 | 0.079641 | 3.8228 | 10.19 | 10.19 | 15.285 | 1298.469 | 2.3372 |  |  | 1.2173
2013-04-12 11:00 | 2 | 56.6337 | 0.053094 | 2.5485 | 8.83 | 8.83 | 13.245 | 750.1133 | 1.3502 |  |  | 0.70323
2013-04-12 11:30 | 1.6 | 45.307 | 0.042475 | 2.0388 | 8.26 | 8.26 | 12.39 | 561.3532 | 1.0104 |  |  | 0.52627
2013-04-12 12:00 | 1.3 | 36.8119 | 0.034511 | 1.6565 | 7.61 | 7.61 | 11.415 | 420.2078 | 0.75637 |  |  | 0.39394
2013-04-12 12:30 | 1.1 | 31.1485 | 0.029202 | 1.4017 | 7.54 | 7.54 | 11.31 | 352.2899 | 0.63412 |  |  | 0.33027
2013-04-12 13:00 | 0.92 | 26.0515 | 0.024423 | 1.1723 | 6.19 | 6.19 | 9.285 | 241.8882 | 0.4354 |  |  | 0.22677
2013-04-12 13:30 | 0.73 | 20.6713 | 0.019379 | 0.93021 | 5.68 | 5.68 | 8.52 | 176.1195 | 0.31702 |  |  | 0.16511
2013-04-12 14:00 | 0.73 | 20.6713 | 0.019379 | 0.93021 | 5.33 | 5.33 | 7.995 | 165.267 | 0.29748 |  |  | 0.15494
2013-04-12 14:30 | 0.67 | 18.9723 | 0.017787 | 0.85375 | 5.06 | 5.06 | 7.59 | 143.9997 | 0.2592 |  |  | 0.135
2013-04-12 15:00 | 0.62 | 17.5564 | 0.016459 | 0.79004 | 4.69 | 4.69 | 7.035 | 123.5096 | 0.22232 |  |  | 0.11579
2013-04-12 15:30 | 0.57 | 16.1406 | 0.015132 | 0.72633 | 4.43 | 4.43 | 6.645 | 107.2543 | 0.19306 |  |  | 0.10055
2013-04-12 16:00 | 0.52 | 14.7248 | 0.013804 | 0.66261 | 4.13 | 4.13 | 6.195 | 91.2199 | 0.1642 |  |  | 0.085519
2013-04-12 16:30 | 0.52 | 14.7248 | 0.013804 | 0.66261 | 4.58 | 4.58 | 6.87 | 101.1591 | 0.18209 |  |  | 0.094837
2013-04-12 17:00 | 0.43 | 12.1762 | 0.011415 | 0.54793 | 3.76 | 3.76 | 5.64 | 68.674 | 0.12361 |  |  | 0.064382
2013-04-12 17:30 | 0.43 | 12.1762 | 0.011415 | 0.54793 | 4.53 | 4.53 | 6.795 | 82.7376 | 0.14893 |  |  | 0.077566
2013-04-12 18:00 | 0.39 | 11.0436 | 0.010353 | 0.49696 | 3.92 | 3.92 | 5.88 | 64.9362 | 0.11689 |  |  | 0.060878
2013-04-12 18:30 | 0.35 | 9.9109 | 0.0092915 | 0.44599 | 3.17 | 3.17 | 4.755 | 47.1263 | 0.084827 |  |  | 0.044181
2013-04-12 19:00 | 0.39 | 11.0436 | 0.010353 | 0.49696 | 2.84 | 2.84 | 4.26 | 47.0456 | 0.084682 |  |  | 0.044105
2013-04-12 19:30 | 0.32 | 9.0614 | 0.0084951 | 0.40776 | 2.8 | 2.8 | 4.2 | 38.0578 | 0.068504 |  |  | 0.035679
2013-04-12 20:00 | 0.32 | 9.0614 | 0.0084951 | 0.40776 | 2.52 | 2.52 | 3.78 | 34.2521 | 0.061654 |  |  | 0.032111
2013-04-12 20:30 | 0.32 | 9.0614 | 0.0084951 | 0.40776 | 2.33 | 2.33 | 3.495 | 31.6696 | 0.057005 |  |  | 0.02969
2013-04-12 21:00 | 0.35 | 9.9109 | 0.0092915 | 0.44599 | 2.39 | 2.39 | 3.585 | 35.5306 | 0.063955 |  |  | 0.03331
2013-04-12 21:30 | 0.32 | 9.0614 | 0.0084951 | 0.40776 | 2.19 | 2.19 | 3.285 | 29.7667 | 0.05358 |  |  | 0.027906
2013-04-12 22:00 | 0.32 | 9.0614 | 0.0084951 | 0.40776 | 2.01 | 2.01 | 3.015 | 27.3201 | 0.049176 |  |  | 0.025613
2013-04-12 22:30 | 0.26 | 7.3624 | 0.0069022 | 0.33131 | 1.8 | 1.8 | 2.7 | 19.8784 | 0.035781 |  |  | 0.018636
2013-04-12 23:00 | 0.26 | 7.3624 | 0.0069022 | 0.33131 | 1.81 | 1.81 | 2.715 | 19.9889 | 0.03598 |  |  | 0.01874
2013-04-12 23:30 | 0.26 | 7.3624 | 0.0069022 | 0.33131 | 1.55 | 1.55 | 2.325 | 17.1175 | 0.030812 |  |  | 0.016048
2013-04-13 | 0.23 | 6.5129 | 0.0061058 | 0.29308 | 1.53 | 1.53 | 2.295 | 14.947 | 0.026905 | 0.65227 | 0.33973 | 0.014013 | 0.21769 | 0.21769 | 0.29308
2013-04-13 00:30 | 0.23 | 6.5129 | 0.0061058 | 0.29308 | 1.53 | 1.53 | 2.295 | 14.947 | 0.026905 |  |  | 0.014013
2013-04-13 01:00 | 0.2 | 5.6634 | 0.0053094 | 0.25485 | 1.51 | 1.51 | 2.265 | 12.8275 | 0.02309 |  |  | 0.012026
2013-04-13 01:30 | 0.2 | 5.6634 | 0.0053094 | 0.25485 | 1.66 | 1.66 | 2.49 | 14.1018 | 0.025383 |  |  | 0.01322
2013-04-13 02:00 | 0.2 | 5.6634 | 0.0053094 | 0.25485 | 1.85 | 1.85 | 2.775 | 15.7158 | 0.028289 |  |  | 0.014734
2013-04-13 02:30 | 0.2 | 5.6634 | 0.0053094 | 0.25485 | 2.11 | 2.11 | 3.165 | 17.9246 | 0.032264 |  |  | 0.016804
2013-04-13 03:00 | 0.18 | 5.097 | 0.0047785 | 0.22937 | 2.18 | 2.18 | 3.27 | 16.6673 | 0.030001 |  |  | 0.015626
2013-04-13 03:30 | 0.2 | 5.6634 | 0.0053094 | 0.25485 | 2.24 | 2.24 | 3.36 | 19.0289 | 0.034252 |  |  | 0.01784
2013-04-13 04:00 | 0.2 | 5.6634 | 0.0053094 | 0.25485 | 2.39 | 2.39 | 3.585 | 20.3032 | 0.036546 |  |  | 0.019034
2013-04-13 04:30 | 0.18 | 5.097 | 0.0047785 | 0.22937 | 2.14 | 2.14 | 3.21 | 16.3615 | 0.029451 |  |  | 0.015339
2013-04-13 05:00 | 0.18 | 5.097 | 0.0047785 | 0.22937 | 2 | 2 | 3 | 15.2911 | 0.027524 |  |  | 0.014335
2013-04-13 05:30 | 0.18 | 5.097 | 0.0047785 | 0.22937 | 1.94 | 1.94 | 2.91 | 14.8324 | 0.026698 |  |  | 0.013905
2013-04-13 06:00 | 0.2 | 5.6634 | 0.0053094 | 0.25485 | 1.7 | 1.7 | 2.55 | 14.4416 | 0.025995 |  |  | 0.013539
2013-04-13 06:30 | 0.18 | 5.097 | 0.0047785 | 0.22937 | 1.47 | 1.47 | 2.205 | 11.239 | 0.02023 |  |  | 0.010537
2013-04-13 07:00 | 0.18 | 5.097 | 0.0047785 | 0.22937 | 1.26 | 1.26 | 1.89 | 9.6334 | 0.01734 |  |  | 0.0090313
2013-04-13 07:30 | 0.2 | 5.6634 | 0.0053094 | 0.25485 | 1.12 | 1.12 | 1.68 | 9.5145 | 0.017126 |  |  | 0.0089198
2013-04-13 08:00 | 0.18 | 5.097 | 0.0047785 | 0.22937 | 0.99 | 0.99 | 1.485 | 7.5691 | 0.013624 |  |  | 0.007096
2013-04-13 08:30 | 0.16 | 4.5307 | 0.0042475 | 0.20388 | 0.89 | 0.89 | 1.335 | 6.0485 | 0.010887 |  |  | 0.0056704
2013-04-13 09:00 | 0.2 | 5.6634 | 0.0053094 | 0.25485 | 0.79 | 0.79 | 1.185 | 6.7111 | 0.01208 |  |  | 0.0062916
2013-04-13 09:30 | 0.2 | 5.6634 | 0.0053094 | 0.25485 | 0.73 | 0.73 | 1.095 | 6.2014 | 0.011163 |  |  | 0.0058138
2013-04-13 10:00 | 0.16 | 4.5307 | 0.0042475 | 0.20388 | 0.64 | 0.64 | 0.96 | 4.3495 | 0.007829 |  |  | 0.0040776
2013-04-13 10:30 | 0.16 | 4.5307 | 0.0042475 | 0.20388 | 0.84 | 0.84 | 1.26 | 5.7087 | 0.010276 |  |  | 0.0053519
2013-04-13 11:00 | 0.18 | 5.097 | 0.0047785 | 0.22937 | 0.75 | 0.75 | 1.125 | 5.7342 | 0.010321 |  |  | 0.0053758
2013-04-13 11:30 | 0.18 | 5.097 | 0.0047785 | 0.22937 | 0.92 | 0.92 | 1.38 | 7.0339 | 0.012661 |  |  | 0.0065943
2013-04-13 12:00 | 0.18 | 5.097 | 0.0047785 | 0.22937 | 0.95 | 0.95 | 1.425 | 7.2633 | 0.013074 |  |  | 0.0068093
2013-04-13 12:30 | 0.18 | 5.097 | 0.0047785 | 0.22937 | 1.54 | 1.54 | 2.31 | 11.7741 | 0.021193 |  |  | 0.011038
2013-04-13 13:00 | 0.18 | 5.097 | 0.0047785 | 0.22937 | 0.86 | 0.86 | 1.29 | 6.5752 | 0.011835 |  |  | 0.0061642
2013-04-13 13:30 | 0.16 | 4.5307 | 0.0042475 | 0.20388 | 0.79 | 0.79 | 1.185 | 5.3689 | 0.009664 |  |  | 0.0050333
2013-04-13 14:00 | 0.16 | 4.5307 | 0.0042475 | 0.20388 | 0.86 | 0.86 | 1.29 | 5.8446 | 0.01052 |  |  | 0.0054793
2013-04-13 14:30 | 0.16 | 4.5307 | 0.0042475 | 0.20388 | 0.61 | 0.61 | 0.915 | 4.1456 | 0.0074621 |  |  | 0.0038865
2013-04-13 15:00 | 0.16 | 4.5307 | 0.0042475 | 0.20388 | 0.48 | 0.48 | 0.72 | 3.2621 | 0.0058718 |  |  | 0.0030582
2013-04-13 15:30 | 0.16 | 4.5307 | 0.0042475 | 0.20388 | 0.6 | 0.6 | 0.9 | 4.0776 | 0.0073397 |  |  | 0.0038228
2013-04-13 16:00 | 0.16 | 4.5307 | 0.0042475 | 0.20388 | 0.56 | 0.56 | 0.84 | 3.8058 | 0.0068504 |  |  | 0.0035679
2013-04-13 16:30 | 0.16 | 4.5307 | 0.0042475 | 0.20388 | 0.38 | 0.38 | 0.57 | 2.5825 | 0.0046485 |  |  | 0.0024211
2013-04-13 17:00 | 0.14 | 3.9644 | 0.0037166 | 0.1784 | 0.4 | 0.4 | 0.6 | 2.3786 | 0.0042815 |  |  | 0.00223
2013-04-13 17:30 | 0.16 | 4.5307 | 0.0042475 | 0.20388 | 0.52 | 0.52 | 0.78 | 3.5339 | 0.0063611 |  |  | 0.0033131
2013-04-13 18:00 | 0.14 | 3.9644 | 0.0037166 | 0.1784 | 0.36 | 0.36 | 0.54 | 2.1408 | 0.0038534 |  |  | 0.002007
2013-04-13 18:30 | 0.14 | 3.9644 | 0.0037166 | 0.1784 | 0.27 | 0.27 | 0.405 | 1.6056 | 0.00289 |  |  | 0.0015052
2013-04-13 19:00 | 0.14 | 3.9644 | 0.0037166 | 0.1784 | 0.31 | 0.31 | 0.465 | 1.8434 | 0.0033182 |  |  | 0.0017282
2013-04-13 19:30 | 0.14 | 3.9644 | 0.0037166 | 0.1784 | 0.28 | 0.28 | 0.42 | 1.665 | 0.0029971 |  |  | 0.001561
2013-04-13 20:00 | 0.14 | 3.9644 | 0.0037166 | 0.1784 | 0.25 | 0.25 | 0.375 | 1.4866 | 0.0026759 |  |  | 0.0013937
2013-04-13 20:30 | 0.14 | 3.9644 | 0.0037166 | 0.1784 | 0.18 | 0.18 | 0.27 | 1.0704 | 0.0019267 |  |  | 0.0010035
2013-04-13 21:00 | 0.14 | 3.9644 | 0.0037166 | 0.1784 | 0.17 | 0.17 | 0.255 | 1.0109 | 0.0018196 |  |  | 0.00094773
2013-04-13 21:30 | 0.14 | 3.9644 | 0.0037166 | 0.1784 | 0.15 | 0.15 | 0.225 | 0.89198 | 0.0016056 |  |  | 0.00083623
2013-04-13 22:00 | 0.14 | 3.9644 | 0.0037166 | 0.1784 | 0.13 | 0.13 | 0.195 | 0.77305 | 0.0013915 |  |  | 0.00072473
2013-04-13 22:30 | 0.14 | 3.9644 | 0.0037166 | 0.1784 | 0.13 | 0.13 | 0.195 | 0.77305 | 0.0013915 |  |  | 0.00072473
2013-04-13 23:00 | 0.14 | 3.9644 | 0.0037166 | 0.1784 | 0.12 | 0.12 | 0.18 | 0.71358 | 0.0012845 |  |  | 0.00066899
2013-04-13 23:30 | 0.14 | 3.9644 | 0.0037166 | 0.1784 | 0.11 | 0.11 | 0.165 | 0.65412 | 0.0011774 |  |  | 0.00061324
2013-04-14 | 0.14 | 3.9644 | 0.0037166 | 0.1784 | 0.09 | 0.09 | 0.135 | 0.53519 | 0.00096334 | 0.046668 | 0.024306 | 0.00050174 | 0.16353 | 0.16353 | 0.1784
2013-04-14 00:30 | 0.14 | 3.9644 | 0.0037166 | 0.1784 | 0.12 | 0.12 | 0.18 | 0.71358 | 0.0012845 |  |  | 0.00066899
2013-04-14 01:00 | 0.14 | 3.9644 | 0.0037166 | 0.1784 | 0.08 | 0.08 | 0.12 | 0.47572 | 0.0008563 |  |  | 0.00044599
2013-04-14 01:30 | 0.14 | 3.9644 | 0.0037166 | 0.1784 | 0.1 | 0.1 | 0.15 | 0.59465 | 0.0010704 |  |  | 0.00055749
2013-04-14 02:00 | 0.12 | 3.398 | 0.0031856 | 0.15291 | 0.09 | 0.09 | 0.135 | 0.45873 | 0.00082572 |  |  | 0.00043006
2013-04-14 02:30 | 0.14 | 3.9644 | 0.0037166 | 0.1784 | 0.24 | 0.24 | 0.36 | 1.4272 | 0.0025689 |  |  | 0.001338
2013-04-14 03:00 | 0.14 | 3.9644 | 0.0037166 | 0.1784 | 0.09 | 0.09 | 0.135 | 0.53519 | 0.00096334 |  |  | 0.00050174
2013-04-14 03:30 | 0.14 | 3.9644 | 0.0037166 | 0.1784 | 0.08 | 0.08 | 0.12 | 0.47572 | 0.0008563 |  |  | 0.00044599
2013-04-14 04:00 | 0.14 | 3.9644 | 0.0037166 | 0.1784 | 0.07 | 0.07 | 0.105 | 0.41626 | 0.00074926 |  |  | 0.00039024
2013-04-14 04:30 | 0.14 | 3.9644 | 0.0037166 | 0.1784 | 0.11 | 0.11 | 0.165 | 0.65412 | 0.0011774 |  |  | 0.00061324
2013-04-14 05:00 | 0.14 | 3.9644 | 0.0037166 | 0.1784 | 0.14 | 0.14 | 0.21 | 0.83252 | 0.0014985 |  |  | 0.00078048
2013-04-14 05:30 | 0.14 | 3.9644 | 0.0037166 | 0.1784 | 0.05 | 0.05 | 0.075 | 0.29733 | 0.00053519 |  |  | 0.00027874
2013-04-14 06:00 | 0.12 | 3.398 | 0.0031856 | 0.15291 | 0.15 | 0.15 | 0.225 | 0.76455 | 0.0013762 |  |  | 0.00071677
2013-04-14 06:30 | 0.14 | 3.9644 | 0.0037166 | 0.1784 | 0.1 | 0.1 | 0.15 | 0.59465 | 0.0010704 |  |  | 0.00055749
2013-04-14 07:00 | 0.14 | 3.9644 | 0.0037166 | 0.1784 | 0.09 | 0.09 | 0.135 | 0.53519 | 0.00096334 |  |  | 0.00050174
2013-04-14 07:30 | 0.12 | 3.398 | 0.0031856 | 0.15291 | 0.12 | 0.12 | 0.18 | 0.61164 | 0.001101 |  |  | 0.00057342
2013-04-14 08:00 | 0.12 | 3.398 | 0.0031856 | 0.15291 | 0.16 | 0.16 | 0.24 | 0.81553 | 0.0014679 |  |  | 0.00076455
2013-04-14 08:30 | 0.12 | 3.398 | 0.0031856 | 0.15291 | 0.05 | 0.05 | 0.075 | 0.25485 | 0.00045873 |  |  | 0.00023892
2013-04-14 09:00 | 0.12 | 3.398 | 0.0031856 | 0.15291 | 0.08 | 0.08 | 0.12 | 0.40776 | 0.00073397 |  |  | 0.00038228
2013-04-14 09:30 | 0.12 | 3.398 | 0.0031856 | 0.15291 | 0.13 | 0.13 | 0.195 | 0.66261 | 0.0011927 |  |  | 0.0006212
2013-04-14 10:00 | 0.12 | 3.398 | 0.0031856 | 0.15291 | 0.05 | 0.05 | 0.075 | 0.25485 | 0.00045873 |  |  | 0.00023892
2013-04-14 10:30 | 0.14 | 3.9644 | 0.0037166 | 0.1784 | 0.09 | 0.09 | 0.135 | 0.53519 | 0.00096334 |  |  | 0.00050174
2013-04-14 11:00 | 0.14 | 3.9644 | 0.0037166 | 0.1784 | 0.08 | 0.08 | 0.12 | 0.47572 | 0.0008563 |  |  | 0.00044599
2013-04-14 11:30 | 0.14 | 3.9644 | 0.0037166 | 0.1784 | 0.08 | 0.08 | 0.12 | 0.47572 | 0.0008563 |  |  | 0.00044599
2013-04-14 12:00 | 0.14 | 3.9644 | 0.0037166 | 0.1784 | 0.1 | 0.1 | 0.15 | 0.59465 | 0.0010704 |  |  | 0.00055749
2013-04-14 12:30 | 0.14 | 3.9644 | 0.0037166 | 0.1784 | 0.24 | 0.24 | 0.36 | 1.4272 | 0.0025689 |  |  | 0.001338
2013-04-14 13:00 | 0.12 | 3.398 | 0.0031856 | 0.15291 | 0.09 | 0.09 | 0.135 | 0.45873 | 0.00082572 |  |  | 0.00043006
2013-04-14 13:30 | 0.12 | 3.398 | 0.0031856 | 0.15291 | 0.09 | 0.09 | 0.135 | 0.45873 | 0.00082572 |  |  | 0.00043006
2013-04-14 14:00 | 0.12 | 3.398 | 0.0031856 | 0.15291 | 0.12 | 0.12 | 0.18 | 0.61164 | 0.001101 |  |  | 0.00057342
2013-04-14 14:30 | 0.12 | 3.398 | 0.0031856 | 0.15291 | 0.08 | 0.08 | 0.12 | 0.40776 | 0.00073397 |  |  | 0.00038228
2013-04-14 15:00 | 0.12 | 3.398 | 0.0031856 | 0.15291 | 0.09 | 0.09 | 0.135 | 0.45873 | 0.00082572 |  |  | 0.00043006
2013-04-14 15:30 | 0.12 | 3.398 | 0.0031856 | 0.15291 | 0.08 | 0.08 | 0.12 | 0.40776 | 0.00073397 |  |  | 0.00038228
2013-04-14 16:00 | 0.12 | 3.398 | 0.0031856 | 0.15291 | 0.12 | 0.12 | 0.18 | 0.61164 | 0.001101 |  |  | 0.00057342
2013-04-14 16:30 | 0.12 | 3.398 | 0.0031856 | 0.15291 | 0.09 | 0.09 | 0.135 | 0.45873 | 0.00082572 |  |  | 0.00043006
2013-04-14 17:00 | 0.12 | 3.398 | 0.0031856 | 0.15291 | 0.12 | 0.12 | 0.18 | 0.61164 | 0.001101 |  |  | 0.00057342
2013-04-14 17:30 | 0.12 | 3.398 | 0.0031856 | 0.15291 | 0.07 | 0.07 | 0.105 | 0.35679 | 0.00064223 |  |  | 0.00033449
2013-04-14 18:00 | 0.12 | 3.398 | 0.0031856 | 0.15291 | 0.07 | 0.07 | 0.105 | 0.35679 | 0.00064223 |  |  | 0.00033449
2013-04-14 18:30 | 0.12 | 3.398 | 0.0031856 | 0.15291 | 0.17 | 0.17 | 0.255 | 0.8665 | 0.0015597 |  |  | 0.00081234
2013-04-14 19:00 | 0.12 | 3.398 | 0.0031856 | 0.15291 | 0.09 | 0.09 | 0.135 | 0.45873 | 0.00082572 |  |  | 0.00043006
2013-04-14 19:30 | 0.12 | 3.398 | 0.0031856 | 0.15291 | 0.07 | 0.07 | 0.105 | 0.35679 | 0.00064223 |  |  | 0.00033449
2013-04-14 20:00 | 0.14 | 3.9644 | 0.0037166 | 0.1784 | 0.07 | 0.07 | 0.105 | 0.41626 | 0.00074926 |  |  | 0.00039024
2013-04-14 20:30 | 0.12 | 3.398 | 0.0031856 | 0.15291 | 0.08 | 0.08 | 0.12 | 0.40776 | 0.00073397 |  |  | 0.00038228
2013-04-14 21:00 | 0.12 | 3.398 | 0.0031856 | 0.15291 | 0.08 | 0.08 | 0.12 | 0.40776 | 0.00073397 |  |  | 0.00038228
2013-04-14 21:30 | 0.12 | 3.398 | 0.0031856 | 0.15291 | 0.07 | 0.07 | 0.105 | 0.35679 | 0.00064223 |  |  | 0.00033449
2013-04-14 22:00 | 0.14 | 3.9644 | 0.0037166 | 0.1784 | 0.06 | 0.06 | 0.09 | 0.35679 | 0.00064223 |  |  | 0.00033449
2013-04-14 22:30 | 0.12 | 3.398 | 0.0031856 | 0.15291 | 0.06 | 0.06 | 0.09 | 0.30582 | 0.00055048 |  |  | 0.00028671
2013-04-14 23:00 | 0.12 | 3.398 | 0.0031856 | 0.15291 | 0.09 | 0.09 | 0.135 | 0.45873 | 0.00082572 |  |  | 0.00043006
2013-04-14 23:30 | 0.12 | 3.398 | 0.0031856 | 0.15291 | 0.1 | 0.1 | 0.15 | 0.5097 | 0.00091747 |  |  | 0.00047785
2013-04-15 | 0.12 | 3.398 | 0.0031856 | 0.15291 | 0.1 | 0.1 | 0.15 | 0.5097 | 0.00091747 | 0.075553 | 0.039351 | 0.00047785 | 0.15344 | 0.15344 | 0.1784
2013-04-15 00:30 | 0.14 | 3.9644 | 0.0037166 | 0.1784 | 0.09 | 0.09 | 0.135 | 0.53519 | 0.00096334 |  |  | 0.00050174
2013-04-15 01:00 | 0.12 | 3.398 | 0.0031856 | 0.15291 | 0.12 | 0.12 | 0.18 | 0.61164 | 0.001101 |  |  | 0.00057342
2013-04-15 01:30 | 0.12 | 3.398 | 0.0031856 | 0.15291 | 0.09 | 0.09 | 0.135 | 0.45873 | 0.00082572 |  |  | 0.00043006
2013-04-15 02:00 | 0.12 | 3.398 | 0.0031856 | 0.15291 | 0.13 | 0.13 | 0.195 | 0.66261 | 0.0011927 |  |  | 0.0006212
2013-04-15 02:30 | 0.12 | 3.398 | 0.0031856 | 0.15291 | 0.07 | 0.07 | 0.105 | 0.35679 | 0.00064223 |  |  | 0.00033449
2013-04-15 03:00 | 0.12 | 3.398 | 0.0031856 | 0.15291 | 0.05 | 0.05 | 0.075 | 0.25485 | 0.00045873 |  |  | 0.00023892
2013-04-15 03:30 | 0.12 | 3.398 | 0.0031856 | 0.15291 | 0.08 | 0.08 | 0.12 | 0.40776 | 0.00073397 |  |  | 0.00038228
2013-04-15 04:00 | 0.12 | 3.398 | 0.0031856 | 0.15291 | 0.1 | 0.1 | 0.15 | 0.5097 | 0.00091747 |  |  | 0.00047785
2013-04-15 04:30 | 0.12 | 3.398 | 0.0031856 | 0.15291 | 0.16 | 0.16 | 0.24 | 0.81553 | 0.0014679 |  |  | 0.00076455
2013-04-15 05:00 | 0.12 | 3.398 | 0.0031856 | 0.15291 | 0.07 | 0.07 | 0.105 | 0.35679 | 0.00064223 |  |  | 0.00033449
2013-04-15 05:30 | 0.12 | 3.398 | 0.0031856 | 0.15291 | 0.06 | 0.06 | 0.09 | 0.30582 | 0.00055048 |  |  | 0.00028671
2013-04-15 06:00 | 0.12 | 3.398 | 0.0031856 | 0.15291 | 0.03 | 0.03 | 0.045 | 0.15291 | 0.00027524 |  |  | 0.00014335
2013-04-15 06:30 | 0.12 | 3.398 | 0.0031856 | 0.15291 | 0.09 | 0.09 | 0.135 | 0.45873 | 0.00082572 |  |  | 0.00043006
2013-04-15 07:00 | 0.12 | 3.398 | 0.0031856 | 0.15291 | 0.13 | 0.13 | 0.195 | 0.66261 | 0.0011927 |  |  | 0.0006212
2013-04-15 07:30 | 0.12 | 3.398 | 0.0031856 | 0.15291 | 0.23 | 0.23 | 0.345 | 1.1723 | 0.0021102 |  |  | 0.001099
2013-04-15 08:00 | 0.12 | 3.398 | 0.0031856 | 0.15291 | 0.27 | 0.27 | 0.405 | 1.3762 | 0.0024772 |  |  | 0.0012902
2013-04-15 08:30 | 0.12 | 3.398 | 0.0031856 | 0.15291 | 0.1 | 0.1 | 0.15 | 0.5097 | 0.00091747 |  |  | 0.00047785
2013-04-15 09:00 | 0.12 | 3.398 | 0.0031856 | 0.15291 | 0.07 | 0.07 | 0.105 | 0.35679 | 0.00064223 |  |  | 0.00033449
2013-04-15 09:30 | 0.12 | 3.398 | 0.0031856 | 0.15291 | 1.39 | 1.39 | 2.085 | 7.0849 | 0.012753 |  |  | 0.0066421
2013-04-15 10:00 | 0.12 | 3.398 | 0.0031856 | 0.15291 | 0.25 | 0.25 | 0.375 | 1.2743 | 0.0022937 |  |  | 0.0011946
2013-04-15 10:30 | 0.12 | 3.398 | 0.0031856 | 0.15291 | 0.18 | 0.18 | 0.27 | 0.91747 | 0.0016514 |  |  | 0.00086012
2013-04-15 11:00 | 0.12 | 3.398 | 0.0031856 | 0.15291 | 0.3 | 0.3 | 0.45 | 1.5291 | 0.0027524 |  |  | 0.0014335
2013-04-15 11:30 | 0.12 | 3.398 | 0.0031856 | 0.15291 | 0.37 | 0.37 | 0.555 | 1.8859 | 0.0033946 |  |  | 0.001768
2013-04-15 12:00 | 0.12 | 3.398 | 0.0031856 | 0.15291 | 0.16 | 0.16 | 0.24 | 0.81553 | 0.0014679 |  |  | 0.00076455
2013-04-15 12:30 | 0.12 | 3.398 | 0.0031856 | 0.15291 | 0.15 | 0.15 | 0.225 | 0.76455 | 0.0013762 |  |  | 0.00071677
2013-04-15 13:00 | 0.12 | 3.398 | 0.0031856 | 0.15291 | 0.15 | 0.15 | 0.225 | 0.76455 | 0.0013762 |  |  | 0.00071677
2013-04-15 13:30 | 0.12 | 3.398 | 0.0031856 | 0.15291 | 0.18 | 0.18 | 0.27 | 0.91747 | 0.0016514 |  |  | 0.00086012
2013-04-15 14:00 | 0.12 | 3.398 | 0.0031856 | 0.15291 | 0.12 | 0.12 | 0.18 | 0.61164 | 0.001101 |  |  | 0.00057342
2013-04-15 14:30 | 0.12 | 3.398 | 0.0031856 | 0.15291 | 0.12 | 0.12 | 0.18 | 0.61164 | 0.001101 |  |  | 0.00057342
2013-04-15 15:00 | 0.12 | 3.398 | 0.0031856 | 0.15291 | 0.13 | 0.13 | 0.195 | 0.66261 | 0.0011927 |  |  | 0.0006212
2013-04-15 15:30 | 0.12 | 3.398 | 0.0031856 | 0.15291 | 0.18 | 0.18 | 0.27 | 0.91747 | 0.0016514 |  |  | 0.00086012
2013-04-15 16:00 | 0.12 | 3.398 | 0.0031856 | 0.15291 | 0.15 | 0.15 | 0.225 | 0.76455 | 0.0013762 |  |  | 0.00071677
2013-04-15 16:30 | 0.12 | 3.398 | 0.0031856 | 0.15291 | 0.17 | 0.17 | 0.255 | 0.8665 | 0.0015597 |  |  | 0.00081234
2013-04-15 17:00 | 0.12 | 3.398 | 0.0031856 | 0.15291 | 0.13 | 0.13 | 0.195 | 0.66261 | 0.0011927 |  |  | 0.0006212
2013-04-15 17:30 | 0.12 | 3.398 | 0.0031856 | 0.15291 | 0.17 | 0.17 | 0.255 | 0.8665 | 0.0015597 |  |  | 0.00081234
2013-04-15 18:00 | 0.12 | 3.398 | 0.0031856 | 0.15291 | 0.12 | 0.12 | 0.18 | 0.61164 | 0.001101 |  |  | 0.00057342
2013-04-15 18:30 | 0.12 | 3.398 | 0.0031856 | 0.15291 | 0.16 | 0.16 | 0.24 | 0.81553 | 0.0014679 |  |  | 0.00076455
2013-04-15 19:00 | 0.12 | 3.398 | 0.0031856 | 0.15291 | 0.17 | 0.17 | 0.255 | 0.8665 | 0.0015597 |  |  | 0.00081234
2013-04-15 19:30 | 0.12 | 3.398 | 0.0031856 | 0.15291 | 0.11 | 0.11 | 0.165 | 0.56067 | 0.0010092 |  |  | 0.00052563
2013-04-15 20:00 | 0.12 | 3.398 | 0.0031856 | 0.15291 | 0.14 | 0.14 | 0.21 | 0.71358 | 0.0012845 |  |  | 0.00066899
2013-04-15 20:30 | 0.12 | 3.398 | 0.0031856 | 0.15291 | 0.19 | 0.19 | 0.285 | 0.96844 | 0.0017432 |  |  | 0.00090791
2013-04-15 21:00 | 0.12 | 3.398 | 0.0031856 | 0.15291 | 0.13 | 0.13 | 0.195 | 0.66261 | 0.0011927 |  |  | 0.0006212
2013-04-15 21:30 | 0.12 | 3.398 | 0.0031856 | 0.15291 | 0.12 | 0.12 | 0.18 | 0.61164 | 0.001101 |  |  | 0.00057342
2013-04-15 22:00 | 0.12 | 3.398 | 0.0031856 | 0.15291 | 0.15 | 0.15 | 0.225 | 0.76455 | 0.0013762 |  |  | 0.00071677
2013-04-15 22:30 | 0.12 | 3.398 | 0.0031856 | 0.15291 | 0.2 | 0.2 | 0.3 | 1.0194 | 0.0018349 |  |  | 0.00095569
2013-04-15 23:00 | 0.12 | 3.398 | 0.0031856 | 0.15291 | 0.18 | 0.18 | 0.27 | 0.91747 | 0.0016514 |  |  | 0.00086012
2013-04-15 23:30 | 0.12 | 3.398 | 0.0031856 | 0.15291 | 0.21 | 0.21 | 0.315 | 1.0704 | 0.0019267 |  |  | 0.0010035
2013-04-16 | 0.12 | 3.398 | 0.0031856 | 0.15291 | 0.18 | 0.18 | 0.27 | 0.91747 | 0.0016514 | 0.074147 | 0.038618 | 0.00086012 | 0.15716 | 0.15716 | 0.20388
2013-04-16 00:30 | 0.12 | 3.398 | 0.0031856 | 0.15291 | 0.21 | 0.21 | 0.315 | 1.0704 | 0.0019267 |  |  | 0.0010035
2013-04-16 01:00 | 0.1 | 2.8317 | 0.0026547 | 0.12743 | 0.14 | 0.14 | 0.21 | 0.59465 | 0.0010704 |  |  | 0.00055749
2013-04-16 01:30 | 0.12 | 3.398 | 0.0031856 | 0.15291 | 0.15 | 0.15 | 0.225 | 0.76455 | 0.0013762 |  |  | 0.00071677
2013-04-16 02:00 | 0.12 | 3.398 | 0.0031856 | 0.15291 | 0.12 | 0.12 | 0.18 | 0.61164 | 0.001101 |  |  | 0.00057342
2013-04-16 02:30 | 0.12 | 3.398 | 0.0031856 | 0.15291 | 0.12 | 0.12 | 0.18 | 0.61164 | 0.001101 |  |  | 0.00057342
2013-04-16 03:00 | 0.12 | 3.398 | 0.0031856 | 0.15291 | 0.13 | 0.13 | 0.195 | 0.66261 | 0.0011927 |  |  | 0.0006212
2013-04-16 03:30 | 0.1 | 2.8317 | 0.0026547 | 0.12743 | 0.11 | 0.11 | 0.165 | 0.46723 | 0.00084101 |  |  | 0.00043803
2013-04-16 04:00 | 0.12 | 3.398 | 0.0031856 | 0.15291 | 0.12 | 0.12 | 0.18 | 0.61164 | 0.001101 |  |  | 0.00057342
2013-04-16 04:30 | 0.12 | 3.398 | 0.0031856 | 0.15291 | 0.11 | 0.11 | 0.165 | 0.56067 | 0.0010092 |  |  | 0.00052563
2013-04-16 05:00 | 0.12 | 3.398 | 0.0031856 | 0.15291 | 0.12 | 0.12 | 0.18 | 0.61164 | 0.001101 |  |  | 0.00057342
2013-04-16 05:30 | 0.12 | 3.398 | 0.0031856 | 0.15291 | 0.12 | 0.12 | 0.18 | 0.61164 | 0.001101 |  |  | 0.00057342
2013-04-16 06:00 | 0.12 | 3.398 | 0.0031856 | 0.15291 | 0.11 | 0.11 | 0.165 | 0.56067 | 0.0010092 |  |  | 0.00052563
2013-04-16 06:30 | 0.12 | 3.398 | 0.0031856 | 0.15291 | 0.14 | 0.14 | 0.21 | 0.71358 | 0.0012845 |  |  | 0.00066899
2013-04-16 07:00 | 0.12 | 3.398 | 0.0031856 | 0.15291 | 0.19 | 0.19 | 0.285 | 0.96844 | 0.0017432 |  |  | 0.00090791
2013-04-16 07:30 | 0.12 | 3.398 | 0.0031856 | 0.15291 | 0.12 | 0.12 | 0.18 | 0.61164 | 0.001101 |  |  | 0.00057342
2013-04-16 08:00 | 0.12 | 3.398 | 0.0031856 | 0.15291 | 0.16 | 0.16 | 0.24 | 0.81553 | 0.0014679 |  |  | 0.00076455
2013-04-16 08:30 | 0.12 | 3.398 | 0.0031856 | 0.15291 | 0.1 | 0.1 | 0.15 | 0.5097 | 0.00091747 |  |  | 0.00047785
2013-04-16 09:00 | 0.12 | 3.398 | 0.0031856 | 0.15291 | 0.15 | 0.15 | 0.225 | 0.76455 | 0.0013762 |  |  | 0.00071677
2013-04-16 09:30 | 0.12 | 3.398 | 0.0031856 | 0.15291 | 0.21 | 0.21 | 0.315 | 1.0704 | 0.0019267 |  |  | 0.0010035
2013-04-16 10:00 | 0.14 | 3.9644 | 0.0037166 | 0.1784 | 0.18 | 0.18 | 0.27 | 1.0704 | 0.0019267 |  |  | 0.0010035
2013-04-16 10:30 | 0.16 | 4.5307 | 0.0042475 | 0.20388 | 0.16 | 0.16 | 0.24 | 1.0874 | 0.0019573 |  |  | 0.0010194
2013-04-16 11:00 | 0.14 | 3.9644 | 0.0037166 | 0.1784 | 0.21 | 0.21 | 0.315 | 1.2488 | 0.0022478 |  |  | 0.0011707
2013-04-16 11:30 | 0.14 | 3.9644 | 0.0037166 | 0.1784 | 0.13 | 0.13 | 0.195 | 0.77305 | 0.0013915 |  |  | 0.00072473
2013-04-16 12:00 | 0.14 | 3.9644 | 0.0037166 | 0.1784 | 0.17 | 0.17 | 0.255 | 1.0109 | 0.0018196 |  |  | 0.00094773
2013-04-16 12:30 | 0.14 | 3.9644 | 0.0037166 | 0.1784 | 0.15 | 0.15 | 0.225 | 0.89198 | 0.0016056 |  |  | 0.00083623
2013-04-16 13:00 | 0.14 | 3.9644 | 0.0037166 | 0.1784 | 0.17 | 0.17 | 0.255 | 1.0109 | 0.0018196 |  |  | 0.00094773
2013-04-16 13:30 | 0.12 | 3.398 | 0.0031856 | 0.15291 | 0.17 | 0.17 | 0.255 | 0.8665 | 0.0015597 |  |  | 0.00081234
2013-04-16 14:00 | 0.14 | 3.9644 | 0.0037166 | 0.1784 | 0.14 | 0.14 | 0.21 | 0.83252 | 0.0014985 |  |  | 0.00078048
2013-04-16 14:30 | 0.14 | 3.9644 | 0.0037166 | 0.1784 | 0.11 | 0.11 | 0.165 | 0.65412 | 0.0011774 |  |  | 0.00061324
2013-04-16 15:00 | 0.12 | 3.398 | 0.0031856 | 0.15291 | 0.13 | 0.13 | 0.195 | 0.66261 | 0.0011927 |  |  | 0.0006212
2013-04-16 15:30 | 0.12 | 3.398 | 0.0031856 | 0.15291 | 0.07 | 0.07 | 0.105 | 0.35679 | 0.00064223 |  |  | 0.00033449
2013-04-16 16:00 | 0.12 | 3.398 | 0.0031856 | 0.15291 | 0.09 | 0.09 | 0.135 | 0.45873 | 0.00082572 |  |  | 0.00043006
2013-04-16 16:30 | 0.12 | 3.398 | 0.0031856 | 0.15291 | 0.1 | 0.1 | 0.15 | 0.5097 | 0.00091747 |  |  | 0.00047785
2013-04-16 17:00 | 0.12 | 3.398 | 0.0031856 | 0.15291 | 0.28 | 0.28 | 0.42 | 1.4272 | 0.0025689 |  |  | 0.001338
2013-04-16 17:30 | 0.12 | 3.398 | 0.0031856 | 0.15291 | 0.15 | 0.15 | 0.225 | 0.76455 | 0.0013762 |  |  | 0.00071677
2013-04-16 18:00 | 0.12 | 3.398 | 0.0031856 | 0.15291 | 0.14 | 0.14 | 0.21 | 0.71358 | 0.0012845 |  |  | 0.00066899
2013-04-16 18:30 | 0.12 | 3.398 | 0.0031856 | 0.15291 | 0.13 | 0.13 | 0.195 | 0.66261 | 0.0011927 |  |  | 0.0006212
2013-04-16 19:00 | 0.12 | 3.398 | 0.0031856 | 0.15291 | 0.12 | 0.12 | 0.18 | 0.61164 | 0.001101 |  |  | 0.00057342
2013-04-16 19:30 | 0.12 | 3.398 | 0.0031856 | 0.15291 | 0.16 | 0.16 | 0.24 | 0.81553 | 0.0014679 |  |  | 0.00076455
2013-04-16 20:00 | 0.12 | 3.398 | 0.0031856 | 0.15291 | 0.14 | 0.14 | 0.21 | 0.71358 | 0.0012845 |  |  | 0.00066899
2013-04-16 20:30 | 0.12 | 3.398 | 0.0031856 | 0.15291 | 0.19 | 0.19 | 0.285 | 0.96844 | 0.0017432 |  |  | 0.00090791
2013-04-16 21:00 | 0.12 | 3.398 | 0.0031856 | 0.15291 | 0.23 | 0.23 | 0.345 | 1.1723 | 0.0021102 |  |  | 0.001099
2013-04-16 21:30 | 0.12 | 3.398 | 0.0031856 | 0.15291 | 0.17 | 0.17 | 0.255 | 0.8665 | 0.0015597 |  |  | 0.00081234
2013-04-16 22:00 | 0.12 | 3.398 | 0.0031856 | 0.15291 | 0.24 | 0.24 | 0.36 | 1.2233 | 0.0022019 |  |  | 0.0011468
2013-04-16 22:30 | 0.12 | 3.398 | 0.0031856 | 0.15291 | 0.3 | 0.3 | 0.45 | 1.5291 | 0.0027524 |  |  | 0.0014335
2013-04-16 23:00 | 0.12 | 3.398 | 0.0031856 | 0.15291 | 0.38 | 0.38 | 0.57 | 1.9369 | 0.0034864 |  |  | 0.0018158
2013-04-16 23:30 | 0.12 | 3.398 | 0.0031856 | 0.15291 | 0.44 | 0.44 | 0.66 | 2.2427 | 0.0040368 |  |  | 0.0021025
2013-04-17 | 0.12 | 3.398 | 0.0031856 | 0.15291 | 0.44 | 0.44 | 0.66 | 2.2427 | 0.0040368 | 0.17053 | 0.088816 | 0.0021025 | 0.13858 | 0.13858 | 0.15291
2013-04-17 00:30 | 0.12 | 3.398 | 0.0031856 | 0.15291 | 0.39 | 0.39 | 0.585 | 1.9878 | 0.0035781 |  |  | 0.0018636
2013-04-17 01:00 | 0.12 | 3.398 | 0.0031856 | 0.15291 | 0.44 | 0.44 | 0.66 | 2.2427 | 0.0040368 |  |  | 0.0021025
2013-04-17 01:30 | 0.12 | 3.398 | 0.0031856 | 0.15291 | 0.37 | 0.37 | 0.555 | 1.8859 | 0.0033946 |  |  | 0.001768
2013-04-17 02:00 | 0.12 | 3.398 | 0.0031856 | 0.15291 | 0.46 | 0.46 | 0.69 | 2.3446 | 0.0042203 |  |  | 0.0021981
2013-04-17 02:30 | 0.12 | 3.398 | 0.0031856 | 0.15291 | 0.46 | 0.46 | 0.69 | 2.3446 | 0.0042203 |  |  | 0.0021981
2013-04-17 03:00 | 0.12 | 3.398 | 0.0031856 | 0.15291 | 0.47 | 0.47 | 0.705 | 2.3956 | 0.0043121 |  |  | 0.0022459
2013-04-17 03:30 | 0.12 | 3.398 | 0.0031856 | 0.15291 | 0.44 | 0.44 | 0.66 | 2.2427 | 0.0040368 |  |  | 0.0021025
2013-04-17 04:00 | 0.12 | 3.398 | 0.0031856 | 0.15291 | 0.33 | 0.33 | 0.495 | 1.682 | 0.0030276 |  |  | 0.0015769
2013-04-17 04:30 | 0.12 | 3.398 | 0.0031856 | 0.15291 | 0.36 | 0.36 | 0.54 | 1.8349 | 0.0033029 |  |  | 0.0017202
2013-04-17 05:00 | 0.12 | 3.398 | 0.0031856 | 0.15291 | 0.36 | 0.36 | 0.54 | 1.8349 | 0.0033029 |  |  | 0.0017202
2013-04-17 05:30 | 0.12 | 3.398 | 0.0031856 | 0.15291 | 0.27 | 0.27 | 0.405 | 1.3762 | 0.0024772 |  |  | 0.0012902
2013-04-17 06:00 | 0.12 | 3.398 | 0.0031856 | 0.15291 | 0.26 | 0.26 | 0.39 | 1.3252 | 0.0023854 |  |  | 0.0012424
2013-04-17 06:30 | 0.12 | 3.398 | 0.0031856 | 0.15291 | 0.25 | 0.25 | 0.375 | 1.2743 | 0.0022937 |  |  | 0.0011946
2013-04-17 07:00 | 0.12 | 3.398 | 0.0031856 | 0.15291 | 0.22 | 0.22 | 0.33 | 1.1213 | 0.0020184 |  |  | 0.0010513
2013-04-17 07:30 | 0.12 | 3.398 | 0.0031856 | 0.15291 | 0.22 | 0.3125 | 0.46875 | 1.5928 | 0.0028671 |  |  | 0.0014933
2013-04-17 08:00 | 0.12 | 3.398 | 0.0031856 | 0.15291 | 0.22 | 0.405 | 0.6075 | 2.0643 | 0.0037157 |  |  | 0.0019353
2013-04-17 08:30 | 0.12 | 3.398 | 0.0031856 | 0.15291 | 7.43 | 0.4975 | 0.74625 | 2.5358 | 0.0045644 |  |  | 0.0023773
2013-04-17 09:00 | 0.12 | 3.398 | 0.0031856 | 0.15291 | 0.59 | 0.59 | 0.885 | 3.0072 | 0.005413 |  |  | 0.0028193
2013-04-17 09:30 | 0.12 | 3.398 | 0.0031856 | 0.15291 | 0.43 | 0.43 | 0.645 | 2.1917 | 0.0039451 |  |  | 0.0020547
2013-04-17 10:00 | 0.12 | 3.398 | 0.0031856 | 0.15291 | 0.39 | 0.39 | 0.585 | 1.9878 | 0.0035781 |  |  | 0.0018636
2013-04-17 10:30 | 0.1 | 2.8317 | 0.0026547 | 0.12743 | 0.49 | 0.49 | 0.735 | 2.0813 | 0.0037463 |  |  | 0.0019512
2013-04-17 11:00 | 0.1 | 2.8317 | 0.0026547 | 0.12743 | 0.41 | 0.41 | 0.615 | 1.7415 | 0.0031347 |  |  | 0.0016326
2013-04-17 11:30 | 0.1 | 2.8317 | 0.0026547 | 0.12743 | 0.42 | 0.42 | 0.63 | 1.784 | 0.0032111 |  |  | 0.0016725
2013-04-17 12:00 | 0.1 | 2.8317 | 0.0026547 | 0.12743 | 0.39 | 0.39 | 0.585 | 1.6565 | 0.0029818 |  |  | 0.001553
2013-04-17 12:30 | 0.1 | 2.8317 | 0.0026547 | 0.12743 | 0.55 | 0.55 | 0.825 | 2.3361 | 0.0042051 |  |  | 0.0021901
2013-04-17 13:00 | 0.1 | 2.8317 | 0.0026547 | 0.12743 | 0.42 | 0.42 | 0.63 | 1.784 | 0.0032111 |  |  | 0.0016725
2013-04-17 13:30 | 0.1 | 2.8317 | 0.0026547 | 0.12743 | 0.47 | 0.47 | 0.705 | 1.9963 | 0.0035934 |  |  | 0.0018716
2013-04-17 14:00 | 0.1 | 2.8317 | 0.0026547 | 0.12743 | 0.4 | 0.4 | 0.6 | 1.699 | 0.0030582 |  |  | 0.0015928
2013-04-17 14:30 | 0.1 | 2.8317 | 0.0026547 | 0.12743 | 0.42 | 0.42 | 0.63 | 1.784 | 0.0032111 |  |  | 0.0016725
2013-04-17 15:00 | 0.1 | 2.8317 | 0.0026547 | 0.12743 | 0.41 | 0.41 | 0.615 | 1.7415 | 0.0031347 |  |  | 0.0016326
2013-04-17 15:30 | 0.1 | 2.8317 | 0.0026547 | 0.12743 | 0.48 | 0.48 | 0.72 | 2.0388 | 0.0036699 |  |  | 0.0019114
2013-04-17 16:00 | 0.1 | 2.8317 | 0.0026547 | 0.12743 | 0.49 | 0.49 | 0.735 | 2.0813 | 0.0037463 |  |  | 0.0019512
2013-04-17 16:30 | 0.1 | 2.8317 | 0.0026547 | 0.12743 | 0.44 | 0.44 | 0.66 | 1.8689 | 0.003364 |  |  | 0.0017521
2013-04-17 17:00 | 0.1 | 2.8317 | 0.0026547 | 0.12743 | 0.48 | 0.48 | 0.72 | 2.0388 | 0.0036699 |  |  | 0.0019114
2013-04-17 17:30 | 0.1 | 2.8317 | 0.0026547 | 0.12743 | 0.45 | 0.45 | 0.675 | 1.9114 | 0.0034405 |  |  | 0.0017919
2013-04-17 18:00 | 0.1 | 2.8317 | 0.0026547 | 0.12743 | 0.39 | 0.39 | 0.585 | 1.6565 | 0.0029818 |  |  | 0.001553
2013-04-17 18:30 | 0.1 | 2.8317 | 0.0026547 | 0.12743 | 0.43 | 0.43 | 0.645 | 1.8264 | 0.0032876 |  |  | 0.0017123
2013-04-17 19:00 | 0.1 | 2.8317 | 0.0026547 | 0.12743 | 0.46 | 0.46 | 0.69 | 1.9539 | 0.003517 |  |  | 0.0018317
2013-04-17 19:30 | 0.1 | 2.8317 | 0.0026547 | 0.12743 | 0.53 | 0.53 | 0.795 | 2.2512 | 0.0040521 |  |  | 0.0021105
2013-04-17 20:00 | 0.1 | 2.8317 | 0.0026547 | 0.12743 | 0.49 | 0.49 | 0.735 | 2.0813 | 0.0037463 |  |  | 0.0019512
2013-04-17 20:30 | 0.1 | 2.8317 | 0.0026547 | 0.12743 | 0.49 | 0.49 | 0.735 | 2.0813 | 0.0037463 |  |  | 0.0019512
2013-04-17 21:00 | 0.1 | 2.8317 | 0.0026547 | 0.12743 | 0.51 | 0.51 | 0.765 | 2.1662 | 0.0038992 |  |  | 0.0020308
2013-04-17 21:30 | 0.1 | 2.8317 | 0.0026547 | 0.12743 | 0.51 | 0.51 | 0.765 | 2.1662 | 0.0038992 |  |  | 0.0020308
2013-04-17 22:00 | 0.1 | 2.8317 | 0.0026547 | 0.12743 | 0.51 | 0.51 | 0.765 | 2.1662 | 0.0038992 |  |  | 0.0020308
2013-04-17 22:30 | 0.1 | 2.8317 | 0.0026547 | 0.12743 | 0.5 | 0.5 | 0.75 | 2.1238 | 0.0038228 |  |  | 0.001991
2013-04-17 23:00 | 0.1 | 2.8317 | 0.0026547 | 0.12743 | 0.52 | 0.52 | 0.78 | 2.2087 | 0.0039757 |  |  | 0.0020707
2013-04-17 23:30 | 0.1 | 2.8317 | 0.0026547 | 0.12743 | 0.47 | 0.47 | 0.705 | 1.9963 | 0.0035934 |  |  | 0.0018716
2013-04-18 | 0.1 | 2.8317 | 0.0026547 | 0.12743 | 0.48 | 0.48 | 0.72 | 2.0388 | 0.0036699 | 5.7403 | 2.9897 | 0.0019114 | 0.23547 | 0.23547 | 1.0831
2013-04-18 00:30 | 0.1 | 2.8317 | 0.0026547 | 0.12743 | 0.51 | 0.51 | 0.765 | 2.1662 | 0.0038992 |  |  | 0.0020308
2013-04-18 01:00 | 0.1 | 2.8317 | 0.0026547 | 0.12743 | 0.48 | 0.48 | 0.72 | 2.0388 | 0.0036699 |  |  | 0.0019114
2013-04-18 01:30 | 0.1 | 2.8317 | 0.0026547 | 0.12743 | 0.49 | 0.49 | 0.735 | 2.0813 | 0.0037463 |  |  | 0.0019512
2013-04-18 02:00 | 0.1 | 2.8317 | 0.0026547 | 0.12743 | 0.52 | 0.52 | 0.78 | 2.2087 | 0.0039757 |  |  | 0.0020707
2013-04-18 02:30 | 0.1 | 2.8317 | 0.0026547 | 0.12743 | 0.5 | 0.5 | 0.75 | 2.1238 | 0.0038228 |  |  | 0.001991
2013-04-18 03:00 | 0.1 | 2.8317 | 0.0026547 | 0.12743 | 0.45 | 0.45 | 0.675 | 1.9114 | 0.0034405 |  |  | 0.0017919
2013-04-18 03:30 | 0.1 | 2.8317 | 0.0026547 | 0.12743 | 0.49 | 0.49 | 0.735 | 2.0813 | 0.0037463 |  |  | 0.0019512
2013-04-18 04:00 | 0.1 | 2.8317 | 0.0026547 | 0.12743 | 0.49 | 0.49 | 0.735 | 2.0813 | 0.0037463 |  |  | 0.0019512
2013-04-18 04:30 | 0.1 | 2.8317 | 0.0026547 | 0.12743 | 0.53 | 0.53 | 0.795 | 2.2512 | 0.0040521 |  |  | 0.0021105
2013-04-18 05:00 | 0.1 | 2.8317 | 0.0026547 | 0.12743 | 0.52 | 0.52 | 0.78 | 2.2087 | 0.0039757 |  |  | 0.0020707
2013-04-18 05:30 | 0.1 | 2.8317 | 0.0026547 | 0.12743 | 0.53 | 0.53 | 0.795 | 2.2512 | 0.0040521 |  |  | 0.0021105
2013-04-18 06:00 | 0.1 | 2.8317 | 0.0026547 | 0.12743 | 0.52 | 0.52 | 0.78 | 2.2087 | 0.0039757 |  |  | 0.0020707
2013-04-18 06:30 | 0.1 | 2.8317 | 0.0026547 | 0.12743 | 0.5 | 0.5 | 0.75 | 2.1238 | 0.0038228 |  |  | 0.001991
2013-04-18 07:00 | 0.1 | 2.8317 | 0.0026547 | 0.12743 | 0.59 | 0.59 | 0.885 | 2.506 | 0.0045109 |  |  | 0.0023494
2013-04-18 07:30 | 0.1 | 2.8317 | 0.0026547 | 0.12743 | 0.5 | 0.5 | 0.75 | 2.1238 | 0.0038228 |  |  | 0.001991
2013-04-18 08:00 | 0.16 | 4.5307 | 0.0042475 | 0.20388 | 2.96 | 2.96 | 4.44 | 20.1163 | 0.036209 |  |  | 0.018859
2013-04-18 08:30 | 0.18 | 5.097 | 0.0047785 | 0.22937 | 11.62 | 11.62 | 17.43 | 88.8413 | 0.15991 |  |  | 0.083289
2013-04-18 09:00 | 0.85 | 24.0693 | 0.022565 | 1.0831 | 5.05 | 5.05 | 7.575 | 182.3251 | 0.32819 |  |  | 0.17093
2013-04-18 09:30 | 0.43 | 12.1762 | 0.011415 | 0.54793 | 11.62 | 11.62 | 17.43 | 212.2319 | 0.38202 |  |  | 0.19897
2013-04-18 10:00 | 0.39 | 11.0436 | 0.010353 | 0.49696 | 15.76 | 15.76 | 23.64 | 261.07 | 0.46993 |  |  | 0.24475
2013-04-18 10:30 | 0.67 | 18.9723 | 0.017787 | 0.85375 | 17.52 | 17.52 | 26.28 | 498.5917 | 0.89747 |  |  | 0.46743
2013-04-18 11:00 | 0.62 | 17.5564 | 0.016459 | 0.79004 | 20.14 | 20.14 | 30.21 | 530.3802 | 0.95468 |  |  | 0.49723
2013-04-18 11:30 | 0.43 | 12.1762 | 0.011415 | 0.54793 | 17.99 | 17.99 | 26.985 | 328.5759 | 0.59144 |  |  | 0.30804
2013-04-18 12:00 | 0.32 | 9.0614 | 0.0084951 | 0.40776 | 15.77 | 15.77 | 23.655 | 214.3472 | 0.38582 |  |  | 0.20095
2013-04-18 12:30 | 0.26 | 7.3624 | 0.0069022 | 0.33131 | 13.7 | 13.7 | 20.55 | 151.2969 | 0.27233 |  |  | 0.14184
2013-04-18 13:00 | 0.2 | 5.6634 | 0.0053094 | 0.25485 | 11.72 | 11.72 | 17.58 | 99.562 | 0.17921 |  |  | 0.093339
2013-04-18 13:30 | 0.18 | 5.097 | 0.0047785 | 0.22937 | 9.94 | 9.94 | 14.91 | 75.9968 | 0.13679 |  |  | 0.071247
2013-04-18 14:00 | 0.18 | 5.097 | 0.0047785 | 0.22937 | 8.58 | 8.58 | 12.87 | 65.5988 | 0.11808 |  |  | 0.061499
2013-04-18 14:30 | 0.18 | 5.097 | 0.0047785 | 0.22937 | 7.85 | 7.85 | 11.775 | 60.0176 | 0.10803 |  |  | 0.056266
2013-04-18 15:00 | 0.18 | 5.097 | 0.0047785 | 0.22937 | 7.15 | 7.15 | 10.725 | 54.6657 | 0.098398 |  |  | 0.051249
2013-04-18 15:30 | 0.16 | 4.5307 | 0.0042475 | 0.20388 | 6.31 | 6.31 | 9.465 | 42.883 | 0.077189 |  |  | 0.040203
2013-04-18 16:00 | 0.16 | 4.5307 | 0.0042475 | 0.20388 | 5.7 | 5.7 | 8.55 | 38.7374 | 0.069727 |  |  | 0.036316
2013-04-18 16:30 | 0.16 | 4.5307 | 0.0042475 | 0.20388 | 5.36 | 5.36 | 8.04 | 36.4268 | 0.065568 |  |  | 0.03415
2013-04-18 17:00 | 0.14 | 3.9644 | 0.0037166 | 0.1784 | 4.75 | 4.75 | 7.125 | 28.2461 | 0.050843 |  |  | 0.026481
2013-04-18 17:30 | 0.14 | 3.9644 | 0.0037166 | 0.1784 | 4.21 | 4.21 | 6.315 | 25.0349 | 0.045063 |  |  | 0.02347
2013-04-18 18:00 | 0.12 | 3.398 | 0.0031856 | 0.15291 | 3.95 | 3.95 | 5.925 | 20.1333 | 0.03624 |  |  | 0.018875
2013-04-18 18:30 | 0.12 | 3.398 | 0.0031856 | 0.15291 | 3.57 | 3.57 | 5.355 | 18.1964 | 0.032754 |  |  | 0.017059
2013-04-18 19:00 | 0.12 | 3.398 | 0.0031856 | 0.15291 | 3.16 | 3.16 | 4.74 | 16.1066 | 0.028992 |  |  | 0.0151
2013-04-18 19:30 | 0.12 | 3.398 | 0.0031856 | 0.15291 | 3.13 | 3.13 | 4.695 | 15.9537 | 0.028717 |  |  | 0.014957
2013-04-18 20:00 | 0.1 | 2.8317 | 0.0026547 | 0.12743 | 2.69 | 2.69 | 4.035 | 11.4258 | 0.020567 |  |  | 0.010712
2013-04-18 20:30 | 0.1 | 2.8317 | 0.0026547 | 0.12743 | 2.44 | 2.44 | 3.66 | 10.364 | 0.018655 |  |  | 0.0097162
2013-04-18 21:00 | 0.1 | 2.8317 | 0.0026547 | 0.12743 | 2.27 | 2.27 | 3.405 | 9.6419 | 0.017355 |  |  | 0.0090393
2013-04-18 21:30 | 0.1 | 2.8317 | 0.0026547 | 0.12743 | 2.07 | 2.07 | 3.105 | 8.7924 | 0.015826 |  |  | 0.0082429
2013-04-18 22:00 | 0.1 | 2.8317 | 0.0026547 | 0.12743 | 1.92 | 1.92 | 2.88 | 8.1553 | 0.014679 |  |  | 0.0076455
2013-04-18 22:30 | 0.1 | 2.8317 | 0.0026547 | 0.12743 | 1.76 | 1.76 | 2.64 | 7.4756 | 0.013456 |  |  | 0.0070084
2013-04-18 23:00 | 0.1 | 2.8317 | 0.0026547 | 0.12743 | 1.65 | 1.65 | 2.475 | 7.0084 | 0.012615 |  |  | 0.0065704
2013-04-18 23:30 | 0.1 | 2.8317 | 0.0026547 | 0.12743 | 1.52 | 1.52 | 2.28 | 6.4562 | 0.011621 |  |  | 0.0060527
2013-04-19 | 0.1 | 2.8317 | 0.0026547 | 0.12743 | 1.41 | 1.41 | 2.115 | 5.989 | 0.01078 | 1191.3794 | 620.5101 | 0.0056147 | 7.8128 | 7.8128 | 62.4386
2013-04-19 00:30 | 0.1 | 2.8317 | 0.0026547 | 0.12743 | 1.3 | 1.3 | 1.95 | 5.5218 | 0.0099392 |  |  | 0.0051767
2013-04-19 01:00 | 0.1 | 2.8317 | 0.0026547 | 0.12743 | 1.22 | 1.22 | 1.83 | 5.182 | 0.0093276 |  |  | 0.0048581
2013-04-19 01:30 | 0.1 | 2.8317 | 0.0026547 | 0.12743 | 1.13 | 1.13 | 1.695 | 4.7997 | 0.0086395 |  |  | 0.0044997
2013-04-19 02:00 | 0.1 | 2.8317 | 0.0026547 | 0.12743 | 1.04 | 1.04 | 1.56 | 4.4174 | 0.0079514 |  |  | 0.0041413
2013-04-19 02:30 | 0.1 | 2.8317 | 0.0026547 | 0.12743 | 0.95 | 0.95 | 1.425 | 4.0352 | 0.0072633 |  |  | 0.003783
2013-04-19 03:00 | 0.1 | 2.8317 | 0.0026547 | 0.12743 | 0.89 | 0.89 | 1.335 | 3.7803 | 0.0068045 |  |  | 0.003544
2013-04-19 03:30 | 0.1 | 2.8317 | 0.0026547 | 0.12743 | 0.85 | 0.85 | 1.275 | 3.6104 | 0.0064987 |  |  | 0.0033847
2013-04-19 04:00 | 0.1 | 2.8317 | 0.0026547 | 0.12743 | 0.83 | 0.83 | 1.245 | 3.5254 | 0.0063458 |  |  | 0.0033051
2013-04-19 04:30 | 0.1 | 2.8317 | 0.0026547 | 0.12743 | 0.78 | 0.78 | 1.17 | 3.3131 | 0.0059635 |  |  | 0.003106
2013-04-19 05:00 | 0.1 | 2.8317 | 0.0026547 | 0.12743 | 0.72 | 0.72 | 1.08 | 3.0582 | 0.0055048 |  |  | 0.0028671
2013-04-19 05:30 | 0.1 | 2.8317 | 0.0026547 | 0.12743 | 0.72 | 0.72 | 1.08 | 3.0582 | 0.0055048 |  |  | 0.0028671
2013-04-19 06:00 | 0.1 | 2.8317 | 0.0026547 | 0.12743 | 0.65 | 0.65 | 0.975 | 2.7609 | 0.0049696 |  |  | 0.0025883
2013-04-19 06:30 | 0.1 | 2.8317 | 0.0026547 | 0.12743 | 0.7 | 0.7 | 1.05 | 2.9733 | 0.0053519 |  |  | 0.0027874
2013-04-19 07:00 | 0.14 | 3.9644 | 0.0037166 | 0.1784 | 0.86 | 0.86 | 1.29 | 5.114 | 0.0092052 |  |  | 0.0047944
2013-04-19 07:30 | 0.26 | 7.3624 | 0.0069022 | 0.33131 | 2.94 | 2.94 | 4.41 | 32.4681 | 0.058443 |  |  | 0.030439
2013-04-19 08:00 | 0.47 | 13.3089 | 0.012477 | 0.5989 | 2.33 | 2.33 | 3.495 | 46.5147 | 0.083726 |  |  | 0.043608
2013-04-19 08:30 | 0.47 | 13.3089 | 0.012477 | 0.5989 | 1.63 | 1.63 | 2.445 | 32.5403 | 0.058573 |  |  | 0.030507
2013-04-19 09:00 | 0.32 | 9.0614 | 0.0084951 | 0.40776 | 4.47 | 4.47 | 6.705 | 60.7566 | 0.10936 |  |  | 0.056959
2013-04-19 09:30 | 0.23 | 6.5129 | 0.0061058 | 0.29308 | 6.3 | 6.3 | 9.45 | 61.5467 | 0.11078 |  |  | 0.0577
2013-04-19 10:00 | 0.2 | 5.6634 | 0.0053094 | 0.25485 | 5.83 | 5.83 | 8.745 | 49.5262 | 0.089147 |  |  | 0.046431
2013-04-19 10:30 | 0.18 | 5.097 | 0.0047785 | 0.22937 | 5.12 | 5.12 | 7.68 | 39.1452 | 0.070461 |  |  | 0.036699
2013-04-19 11:00 | 0.18 | 5.097 | 0.0047785 | 0.22937 | 4.58 | 4.58 | 6.87 | 35.0166 | 0.06303 |  |  | 0.032828
2013-04-19 11:30 | 0.16 | 4.5307 | 0.0042475 | 0.20388 | 6.23 | 6.23 | 9.345 | 42.3393 | 0.076211 |  |  | 0.039693
2013-04-19 12:00 | 0.14 | 3.9644 | 0.0037166 | 0.1784 | 4.25 | 4.25 | 6.375 | 25.2728 | 0.045491 |  |  | 0.023693
2013-04-19 12:30 | 0.12 | 3.398 | 0.0031856 | 0.15291 | 3.2 | 3.2 | 4.8 | 16.3105 | 0.029359 |  |  | 0.015291
2013-04-19 13:00 | 0.12 | 3.398 | 0.0031856 | 0.15291 | 2.57 | 2.57 | 3.855 | 13.0994 | 0.023579 |  |  | 0.012281
2013-04-19 13:30 | 0.12 | 3.398 | 0.0031856 | 0.15291 | 2.47 | 2.47 | 3.705 | 12.5897 | 0.022661 |  |  | 0.011803
2013-04-19 14:00 | 0.12 | 3.398 | 0.0031856 | 0.15291 | 2.27 | 2.27 | 3.405 | 11.5703 | 0.020826 |  |  | 0.010847
2013-04-19 14:30 | 0.12 | 3.398 | 0.0031856 | 0.15291 | 2.11 | 2.11 | 3.165 | 10.7547 | 0.019359 |  |  | 0.010083
2013-04-19 15:00 | 0.1 | 2.8317 | 0.0026547 | 0.12743 | 1.9 | 1.9 | 2.85 | 8.0703 | 0.014527 |  |  | 0.0075659
2013-04-19 15:30 | 0.1 | 2.8317 | 0.0026547 | 0.12743 | 1.75 | 1.75 | 2.625 | 7.4332 | 0.01338 |  |  | 0.0069686
2013-04-19 16:00 | 0.1 | 2.8317 | 0.0026547 | 0.12743 | 1.61 | 1.61 | 2.415 | 6.8385 | 0.012309 |  |  | 0.0064111
2013-04-19 16:30 | 0.1 | 2.8317 | 0.0026547 | 0.12743 | 1.46 | 1.46 | 2.19 | 6.2014 | 0.011163 |  |  | 0.0058138
2013-04-19 17:00 | 0.1 | 2.8317 | 0.0026547 | 0.12743 | 1.36 | 1.36 | 2.04 | 5.7766 | 0.010398 |  |  | 0.0054156
2013-04-19 17:30 | 0.1 | 2.8317 | 0.0026547 | 0.12743 | 1.32 | 1.32 | 1.98 | 5.6067 | 0.010092 |  |  | 0.0052563
2013-04-19 18:00 | 0.1 | 2.8317 | 0.0026547 | 0.12743 | 2.87 | 2.87 | 4.305 | 12.1904 | 0.021943 |  |  | 0.011429
2013-04-19 18:30 | 0.85 | 24.0693 | 0.022565 | 1.0831 | 57.9 | 57.9 | 86.85 | 2090.4204 | 3.7628 |  |  | 1.9598
2013-04-19 19:00 | 49 | 1387.5255 | 1.3008 | 62.4386 | 155.86 | 155.86 | 233.79 | 324389.5828 | 583.9012 |  |  | 304.1152
2013-04-19 19:30 | 36 | 1019.4065 | 0.95569 | 45.8733 | 67.94 | 67.94 | 101.91 | 103887.7141 | 186.9979 |  |  | 97.3947
2013-04-19 20:00 | 24 | 679.6043 | 0.63713 | 30.5822 | 48.81 | 48.81 | 73.215 | 49757.2302 | 89.563 |  |  | 46.6474
2013-04-19 20:30 | 31 | 877.8222 | 0.82296 | 39.502 | 29.85 | 29.85 | 44.775 | 39304.491 | 70.7481 |  |  | 36.848
2013-04-19 21:00 | 36 | 1019.4065 | 0.95569 | 45.8733 | 27.57 | 27.57 | 41.355 | 42157.5549 | 75.8836 |  |  | 39.5227
2013-04-19 21:30 | 26 | 736.238 | 0.69022 | 33.1307 | 21.5 | 21.5 | 32.25 | 23743.6759 | 42.7386 |  |  | 22.2597
2013-04-19 22:00 | 22 | 622.9706 | 0.58403 | 28.0337 | 20 | 20 | 30 | 18689.1188 | 33.6404 |  |  | 17.521
2013-04-19 22:30 | 21 | 594.6538 | 0.55749 | 26.7594 | 19.23 | 19.23 | 28.845 | 17152.7882 | 30.875 |  |  | 16.0807
2013-04-19 23:00 | 18 | 509.7032 | 0.47785 | 22.9366 | 18.91 | 18.91 | 28.365 | 14457.7324 | 26.0239 |  |  | 13.5541
2013-04-19 23:30 | 25 | 707.9212 | 0.66368 | 31.8565 | 24.15 | 24.15 | 36.225 | 25644.4442 | 46.16 |  |  | 24.0417
2013-04-20 | 16 | 453.0695 | 0.42475 | 20.3881 | 19.15 | 19.15 | 28.725 | 13014.4227 | 23.426 | 82.3117 | 42.8707 | 12.201 | 1.6964 | 1.6964 | 20.3881
2013-04-20 00:30 | 9.6 | 271.8417 | 0.25485 | 12.2329 | 20.44 | 20.44 | 30.66 | 8334.6674 | 15.0024 |  |  | 7.8138
2013-04-20 01:00 | 6.6 | 186.8912 | 0.17521 | 8.4101 | 21.23 | 21.23 | 31.845 | 5951.5499 | 10.7128 |  |  | 5.5796
2013-04-20 01:30 | 4.8 | 135.9209 | 0.12743 | 6.1164 | 20.45 | 20.45 | 30.675 | 4169.3725 | 7.5049 |  |  | 3.9088
2013-04-20 02:00 | 3.7 | 104.7723 | 0.098224 | 4.7148 | 19.36 | 19.36 | 29.04 | 3042.5885 | 5.4767 |  |  | 2.8524
2013-04-20 02:30 | 2.7 | 76.4555 | 0.071677 | 3.4405 | 17.82 | 17.82 | 26.73 | 2043.6551 | 3.6786 |  |  | 1.9159
2013-04-20 03:00 | 2 | 56.6337 | 0.053094 | 2.5485 | 17.95 | 17.95 | 26.925 | 1524.8622 | 2.7448 |  |  | 1.4296
2013-04-20 03:30 | 1.6 | 45.307 | 0.042475 | 2.0388 | 16.76 | 16.76 | 25.14 | 1139.0168 | 2.0502 |  |  | 1.0678
2013-04-20 04:00 | 1.5 | 42.4753 | 0.039821 | 1.9114 | 15.81 | 15.81 | 23.715 | 1007.301 | 1.8131 |  |  | 0.94434
2013-04-20 04:30 | 1.2 | 33.9802 | 0.031856 | 1.5291 | 14.79 | 14.79 | 22.185 | 753.8511 | 1.3569 |  |  | 0.70674
2013-04-20 05:00 | 1.1 | 31.1485 | 0.029202 | 1.4017 | 13.44 | 13.44 | 20.16 | 627.9544 | 1.1303 |  |  | 0.58871
2013-04-20 05:30 | 0.99 | 28.0337 | 0.026282 | 1.2615 | 13.21 | 13.21 | 19.815 | 555.4873 | 0.99988 |  |  | 0.52077
2013-04-20 06:00 | 0.92 | 26.0515 | 0.024423 | 1.1723 | 11.69 | 11.69 | 17.535 | 456.813 | 0.82226 |  |  | 0.42826
2013-04-20 06:30 | 0.85 | 24.0693 | 0.022565 | 1.0831 | 11.23 | 11.23 | 16.845 | 405.4477 | 0.72981 |  |  | 0.38011
2013-04-20 07:00 | 0.73 | 20.6713 | 0.019379 | 0.93021 | 10.68 | 10.68 | 16.02 | 331.1542 | 0.59608 |  |  | 0.31046
2013-04-20 07:30 | 0.62 | 17.5564 | 0.016459 | 0.79004 | 9.91 | 9.91 | 14.865 | 260.9766 | 0.46976 |  |  | 0.24467
2013-04-20 08:00 | 0.57 | 16.1406 | 0.015132 | 0.72633 | 9.3 | 9.3 | 13.95 | 225.1614 | 0.40529 |  |  | 0.21109
2013-04-20 08:30 | 0.52 | 14.7248 | 0.013804 | 0.66261 | 8.69 | 8.69 | 13.035 | 191.9372 | 0.34549 |  |  | 0.17994
2013-04-20 09:00 | 0.47 | 13.3089 | 0.012477 | 0.5989 | 8.31 | 8.31 | 12.465 | 165.8957 | 0.29861 |  |  | 0.15553
2013-04-20 09:30 | 0.47 | 13.3089 | 0.012477 | 0.5989 | 8 | 8 | 12 | 159.707 | 0.28747 |  |  | 0.14973
2013-04-20 10:00 | 0.39 | 11.0436 | 0.010353 | 0.49696 | 7.57 | 7.57 | 11.355 | 125.3997 | 0.22572 |  |  | 0.11756
2013-04-20 10:30 | 0.39 | 11.0436 | 0.010353 | 0.49696 | 7.21 | 7.21 | 10.815 | 119.4362 | 0.21499 |  |  | 0.11197
2013-04-20 11:00 | 0.35 | 9.9109 | 0.0092915 | 0.44599 | 6.78 | 6.78 | 10.17 | 100.7938 | 0.18143 |  |  | 0.094494
2013-04-20 11:30 | 0.35 | 9.9109 | 0.0092915 | 0.44599 | 6.61 | 6.61 | 9.915 | 98.2665 | 0.17688 |  |  | 0.092125
2013-04-20 12:00 | 0.35 | 9.9109 | 0.0092915 | 0.44599 | 6.24 | 6.24 | 9.36 | 92.766 | 0.16698 |  |  | 0.086968
2013-04-20 12:30 | 0.35 | 9.9109 | 0.0092915 | 0.44599 | 5.92 | 5.92 | 8.88 | 88.0088 | 0.15842 |  |  | 0.082508
2013-04-20 13:00 | 0.32 | 9.0614 | 0.0084951 | 0.40776 | 5.56 | 5.56 | 8.34 | 75.572 | 0.13603 |  |  | 0.070849
2013-04-20 13:30 | 0.32 | 9.0614 | 0.0084951 | 0.40776 | 5.35 | 5.35 | 8.025 | 72.7177 | 0.13089 |  |  | 0.068173
2013-04-20 14:00 | 0.32 | 9.0614 | 0.0084951 | 0.40776 | 5.11 | 5.11 | 7.665 | 69.4556 | 0.12502 |  |  | 0.065115
2013-04-20 14:30 | 0.26 | 7.3624 | 0.0069022 | 0.33131 | 4.71 | 4.71 | 7.065 | 52.0152 | 0.093627 |  |  | 0.048764
2013-04-20 15:00 | 0.26 | 7.3624 | 0.0069022 | 0.33131 | 4.41 | 4.41 | 6.615 | 48.7021 | 0.087664 |  |  | 0.045658
2013-04-20 15:30 | 0.23 | 6.5129 | 0.0061058 | 0.29308 | 4.19 | 4.19 | 6.285 | 40.9334 | 0.07368 |  |  | 0.038375
2013-04-20 16:00 | 0.23 | 6.5129 | 0.0061058 | 0.29308 | 4 | 4 | 6 | 39.0772 | 0.070339 |  |  | 0.036635
2013-04-20 16:30 | 0.23 | 6.5129 | 0.0061058 | 0.29308 | 3.76 | 3.76 | 5.64 | 36.7326 | 0.066119 |  |  | 0.034437
2013-04-20 17:00 | 0.23 | 6.5129 | 0.0061058 | 0.29308 | 3.59 | 3.59 | 5.385 | 35.0718 | 0.063129 |  |  | 0.03288
2013-04-20 17:30 | 0.2 | 5.6634 | 0.0053094 | 0.25485 | 3.36 | 3.36 | 5.04 | 28.5434 | 0.051378 |  |  | 0.026759
2013-04-20 18:00 | 0.2 | 5.6634 | 0.0053094 | 0.25485 | 3.26 | 3.26 | 4.89 | 27.6939 | 0.049849 |  |  | 0.025963
2013-04-20 18:30 | 0.2 | 5.6634 | 0.0053094 | 0.25485 | 3.12 | 3.12 | 4.68 | 26.5046 | 0.047708 |  |  | 0.024848
2013-04-20 19:00 | 0.2 | 5.6634 | 0.0053094 | 0.25485 | 2.95 | 2.95 | 4.425 | 25.0604 | 0.045109 |  |  | 0.023494
2013-04-20 19:30 | 0.2 | 5.6634 | 0.0053094 | 0.25485 | 2.79 | 2.79 | 4.185 | 23.7012 | 0.042662 |  |  | 0.02222
2013-04-20 20:00 | 0.18 | 5.097 | 0.0047785 | 0.22937 | 2.69 | 2.69 | 4.035 | 20.5665 | 0.03702 |  |  | 0.019281
2013-04-20 20:30 | 0.18 | 5.097 | 0.0047785 | 0.22937 | 2.61 | 2.61 | 3.915 | 19.9549 | 0.035919 |  |  | 0.018708
2013-04-20 21:00 | 0.18 | 5.097 | 0.0047785 | 0.22937 | 2.5 | 2.5 | 3.75 | 19.1139 | 0.034405 |  |  | 0.017919
2013-04-20 21:30 | 0.18 | 5.097 | 0.0047785 | 0.22937 | 2.45 | 2.45 | 3.675 | 18.7316 | 0.033717 |  |  | 0.017561
2013-04-20 22:00 | 0.16 | 4.5307 | 0.0042475 | 0.20388 | 2.31 | 2.31 | 3.465 | 15.6989 | 0.028258 |  |  | 0.014718
2013-04-20 22:30 | 0.18 | 5.097 | 0.0047785 | 0.22937 | 2.29 | 2.29 | 3.435 | 17.5083 | 0.031515 |  |  | 0.016414
2013-04-20 23:00 | 0.16 | 4.5307 | 0.0042475 | 0.20388 | 2.17 | 2.17 | 3.255 | 14.7474 | 0.026545 |  |  | 0.013826
2013-04-20 23:30 | 0.16 | 4.5307 | 0.0042475 | 0.20388 | 2.08 | 2.08 | 3.12 | 14.1358 | 0.025444 |  |  | 0.013252
2013-04-21 | 0.16 | 4.5307 | 0.0042475 | 0.20388 | 2.04 | 2.04 | 3.06 | 13.8639 | 0.024955 | 0.69067 | 0.35972 | 0.012997 | 0.17627 | 0.17627 | 0.20388
2013-04-21 00:30 | 0.16 | 4.5307 | 0.0042475 | 0.20388 | 1.99 | 1.99 | 2.985 | 13.5241 | 0.024343 |  |  | 0.012679
2013-04-21 01:00 | 0.16 | 4.5307 | 0.0042475 | 0.20388 | 1.93 | 1.93 | 2.895 | 13.1164 | 0.023609 |  |  | 0.012297
2013-04-21 01:30 | 0.16 | 4.5307 | 0.0042475 | 0.20388 | 1.85 | 1.85 | 2.775 | 12.5727 | 0.022631 |  |  | 0.011787
2013-04-21 02:00 | 0.16 | 4.5307 | 0.0042475 | 0.20388 | 1.79 | 1.79 | 2.685 | 12.1649 | 0.021897 |  |  | 0.011405
2013-04-21 02:30 | 0.14 | 3.9644 | 0.0037166 | 0.1784 | 1.74 | 1.74 | 2.61 | 10.347 | 0.018625 |  |  | 0.0097003
2013-04-21 03:00 | 0.14 | 3.9644 | 0.0037166 | 0.1784 | 1.68 | 1.68 | 2.52 | 9.9902 | 0.017982 |  |  | 0.0093658
2013-04-21 03:30 | 0.14 | 3.9644 | 0.0037166 | 0.1784 | 1.6 | 1.6 | 2.4 | 9.5145 | 0.017126 |  |  | 0.0089198
2013-04-21 04:00 | 0.14 | 3.9644 | 0.0037166 | 0.1784 | 1.55 | 1.55 | 2.325 | 9.2171 | 0.016591 |  |  | 0.0086411
2013-04-21 04:30 | 0.14 | 3.9644 | 0.0037166 | 0.1784 | 1.52 | 1.52 | 2.28 | 9.0387 | 0.01627 |  |  | 0.0084738
2013-04-21 05:00 | 0.14 | 3.9644 | 0.0037166 | 0.1784 | 1.5 | 1.5 | 2.25 | 8.9198 | 0.016056 |  |  | 0.0083623
2013-04-21 05:30 | 0.14 | 3.9644 | 0.0037166 | 0.1784 | 1.41 | 1.41 | 2.115 | 8.3846 | 0.015092 |  |  | 0.0078606
2013-04-21 06:00 | 0.14 | 3.9644 | 0.0037166 | 0.1784 | 1.37 | 1.37 | 2.055 | 8.1468 | 0.014664 |  |  | 0.0076376
2013-04-21 06:30 | 0.14 | 3.9644 | 0.0037166 | 0.1784 | 1.34 | 1.34 | 2.01 | 7.9684 | 0.014343 |  |  | 0.0074703
2013-04-21 07:00 | 0.14 | 3.9644 | 0.0037166 | 0.1784 | 1.34 | 1.34 | 2.01 | 7.9684 | 0.014343 |  |  | 0.0074703
2013-04-21 07:30 | 0.14 | 3.9644 | 0.0037166 | 0.1784 | 1.37 | 1.37 | 2.055 | 8.1468 | 0.014664 |  |  | 0.0076376
2013-04-21 08:00 | 0.14 | 3.9644 | 0.0037166 | 0.1784 | 1.53 | 1.53 | 2.295 | 9.0982 | 0.016377 |  |  | 0.0085296
2013-04-21 08:30 | 0.14 | 3.9644 | 0.0037166 | 0.1784 | 1.52 | 1.52 | 2.28 | 9.0387 | 0.01627 |  |  | 0.0084738
2013-04-21 09:00 | 0.14 | 3.9644 | 0.0037166 | 0.1784 | 1.51 | 1.51 | 2.265 | 8.9793 | 0.016163 |  |  | 0.0084181
2013-04-21 09:30 | 0.14 | 3.9644 | 0.0037166 | 0.1784 | 1.59 | 1.59 | 2.385 | 9.455 | 0.017019 |  |  | 0.0088641
2013-04-21 10:00 | 0.12 | 3.398 | 0.0031856 | 0.15291 | 1.62 | 1.62 | 2.43 | 8.2572 | 0.014863 |  |  | 0.0077411
2013-04-21 10:30 | 0.14 | 3.9644 | 0.0037166 | 0.1784 | 1.6 | 1.6 | 2.4 | 9.5145 | 0.017126 |  |  | 0.0089198
2013-04-21 11:00 | 0.14 | 3.9644 | 0.0037166 | 0.1784 | 1.64 | 1.64 | 2.46 | 9.7523 | 0.017554 |  |  | 0.0091428
2013-04-21 11:30 | 0.14 | 3.9644 | 0.0037166 | 0.1784 | 1.55 | 1.55 | 2.325 | 9.2171 | 0.016591 |  |  | 0.0086411
2013-04-21 12:00 | 0.14 | 3.9644 | 0.0037166 | 0.1784 | 1.59 | 1.59 | 2.385 | 9.455 | 0.017019 |  |  | 0.0088641
2013-04-21 12:30 | 0.14 | 3.9644 | 0.0037166 | 0.1784 | 1.44 | 1.44 | 2.16 | 8.563 | 0.015413 |  |  | 0.0080278
2013-04-21 13:00 | 0.12 | 3.398 | 0.0031856 | 0.15291 | 1.41 | 1.41 | 2.115 | 7.1868 | 0.012936 |  |  | 0.0067376
2013-04-21 13:30 | 0.12 | 3.398 | 0.0031856 | 0.15291 | 1.49 | 1.49 | 2.235 | 7.5946 | 0.01367 |  |  | 0.0071199
2013-04-21 14:00 | 0.14 | 3.9644 | 0.0037166 | 0.1784 | 1.25 | 1.25 | 1.875 | 7.4332 | 0.01338 |  |  | 0.0069686
2013-04-21 14:30 | 0.12 | 3.398 | 0.0031856 | 0.15291 | 1.2 | 1.2 | 1.8 | 6.1164 | 0.01101 |  |  | 0.0057342
2013-04-21 15:00 | 0.12 | 3.398 | 0.0031856 | 0.15291 | 1.16 | 1.16 | 1.74 | 5.9126 | 0.010643 |  |  | 0.005543
2013-04-21 15:30 | 0.12 | 3.398 | 0.0031856 | 0.15291 | 1.1 | 1.1 | 1.65 | 5.6067 | 0.010092 |  |  | 0.0052563
2013-04-21 16:00 | 0.14 | 3.9644 | 0.0037166 | 0.1784 | 1.04 | 1.04 | 1.56 | 6.1844 | 0.011132 |  |  | 0.0057979
2013-04-21 16:30 | 0.14 | 3.9644 | 0.0037166 | 0.1784 | 1.03 | 1.03 | 1.545 | 6.1249 | 0.011025 |  |  | 0.0057421
2013-04-21 17:00 | 0.14 | 3.9644 | 0.0037166 | 0.1784 | 1.15 | 1.15 | 1.725 | 6.8385 | 0.012309 |  |  | 0.0064111
2013-04-21 17:30 | 0.14 | 3.9644 | 0.0037166 | 0.1784 | 0.98 | 0.98 | 1.47 | 5.8276 | 0.01049 |  |  | 0.0054634
2013-04-21 18:00 | 0.14 | 3.9644 | 0.0037166 | 0.1784 | 0.95 | 0.95 | 1.425 | 5.6492 | 0.010169 |  |  | 0.0052961
2013-04-21 18:30 | 0.14 | 3.9644 | 0.0037166 | 0.1784 | 0.97 | 0.97 | 1.455 | 5.7681 | 0.010383 |  |  | 0.0054076
2013-04-21 19:00 | 0.14 | 3.9644 | 0.0037166 | 0.1784 | 0.93 | 0.93 | 1.395 | 5.5303 | 0.0099545 |  |  | 0.0051846
2013-04-21 19:30 | 0.14 | 3.9644 | 0.0037166 | 0.1784 | 0.93 | 0.93 | 1.395 | 5.5303 | 0.0099545 |  |  | 0.0051846
2013-04-21 20:00 | 0.14 | 3.9644 | 0.0037166 | 0.1784 | 0.95 | 0.95 | 1.425 | 5.6492 | 0.010169 |  |  | 0.0052961
2013-04-21 20:30 | 0.14 | 3.9644 | 0.0037166 | 0.1784 | 0.95 | 0.95 | 1.425 | 5.6492 | 0.010169 |  |  | 0.0052961
2013-04-21 21:00 | 0.14 | 3.9644 | 0.0037166 | 0.1784 | 0.91 | 0.91 | 1.365 | 5.4113 | 0.0097404 |  |  | 0.0050731
2013-04-21 21:30 | 0.14 | 3.9644 | 0.0037166 | 0.1784 | 0.96 | 0.96 | 1.44 | 5.7087 | 0.010276 |  |  | 0.0053519
2013-04-21 22:00 | 0.12 | 3.398 | 0.0031856 | 0.15291 | 0.98 | 0.98 | 1.47 | 4.9951 | 0.0089912 |  |  | 0.0046829
2013-04-21 22:30 | 0.12 | 3.398 | 0.0031856 | 0.15291 | 0.92 | 0.92 | 1.38 | 4.6893 | 0.0084407 |  |  | 0.0043962
2013-04-21 23:00 | 0.12 | 3.398 | 0.0031856 | 0.15291 | 0.94 | 0.94 | 1.41 | 4.7912 | 0.0086242 |  |  | 0.0044918
2013-04-21 23:30 | 0.14 | 3.9644 | 0.0037166 | 0.1784 | 0.89 | 0.89 | 1.335 | 5.2924 | 0.0095264 |  |  | 0.0049616
2013-04-22 | 0.12 | 3.398 | 0.0031856 | 0.15291 | 0.87 | 0.87 | 1.305 | 4.4344 | 0.007982 | 0.48345 | 0.2518 | 0.0041573 | 0.18875 | 0.18875 | 0.29308
2013-04-22 00:30 | 0.12 | 3.398 | 0.0031856 | 0.15291 | 0.86 | 0.86 | 1.29 | 4.3834 | 0.0078902 |  |  | 0.0041095
2013-04-22 01:00 | 0.12 | 3.398 | 0.0031856 | 0.15291 | 0.88 | 0.88 | 1.32 | 4.4854 | 0.0080737 |  |  | 0.0042051
2013-04-22 01:30 | 0.12 | 3.398 | 0.0031856 | 0.15291 | 0.87 | 0.87 | 1.305 | 4.4344 | 0.007982 |  |  | 0.0041573
2013-04-22 02:00 | 0.12 | 3.398 | 0.0031856 | 0.15291 | 0.86 | 0.86 | 1.29 | 4.3834 | 0.0078902 |  |  | 0.0041095
2013-04-22 02:30 | 0.12 | 3.398 | 0.0031856 | 0.15291 | 0.86 | 0.86 | 1.29 | 4.3834 | 0.0078902 |  |  | 0.0041095
2013-04-22 03:00 | 0.12 | 3.398 | 0.0031856 | 0.15291 | 0.88 | 0.88 | 1.32 | 4.4854 | 0.0080737 |  |  | 0.0042051
2013-04-22 03:30 | 0.12 | 3.398 | 0.0031856 | 0.15291 | 0.87 | 0.87 | 1.305 | 4.4344 | 0.007982 |  |  | 0.0041573
2013-04-22 04:00 | 0.12 | 3.398 | 0.0031856 | 0.15291 | 0.83 | 0.83 | 1.245 | 4.2305 | 0.007615 |  |  | 0.0039661
2013-04-22 04:30 | 0.12 | 3.398 | 0.0031856 | 0.15291 | 0.79 | 0.79 | 1.185 | 4.0267 | 0.007248 |  |  | 0.003775
2013-04-22 05:00 | 0.12 | 3.398 | 0.0031856 | 0.15291 | 0.85 | 0.85 | 1.275 | 4.3325 | 0.0077985 |  |  | 0.0040617
2013-04-22 05:30 | 0.12 | 3.398 | 0.0031856 | 0.15291 | 0.81 | 0.81 | 1.215 | 4.1286 | 0.0074315 |  |  | 0.0038706
2013-04-22 06:00 | 0.12 | 3.398 | 0.0031856 | 0.15291 | 0.78 | 0.78 | 1.17 | 3.9757 | 0.0071562 |  |  | 0.0037272
2013-04-22 06:30 | 0.12 | 3.398 | 0.0031856 | 0.15291 | 0.79 | 0.79 | 1.185 | 4.0267 | 0.007248 |  |  | 0.003775
2013-04-22 07:00 | 0.12 | 3.398 | 0.0031856 | 0.15291 | 0.78 | 0.78 | 1.17 | 3.9757 | 0.0071562 |  |  | 0.0037272
2013-04-22 07:30 | 0.12 | 3.398 | 0.0031856 | 0.15291 | 0.83 | 0.83 | 1.245 | 4.2305 | 0.007615 |  |  | 0.0039661
2013-04-22 08:00 | 0.12 | 3.398 | 0.0031856 | 0.15291 | 0.81 | 0.81 | 1.215 | 4.1286 | 0.0074315 |  |  | 0.0038706
2013-04-22 08:30 | 0.12 | 3.398 | 0.0031856 | 0.15291 | 0.84 | 0.84 | 1.26 | 4.2815 | 0.0077067 |  |  | 0.0040139
2013-04-22 09:00 | 0.14 | 3.9644 | 0.0037166 | 0.1784 | 0.89 | 0.89 | 1.335 | 5.2924 | 0.0095264 |  |  | 0.0049616
2013-04-22 09:30 | 0.14 | 3.9644 | 0.0037166 | 0.1784 | 0.96 | 0.96 | 1.44 | 5.7087 | 0.010276 |  |  | 0.0053519
2013-04-22 10:00 | 0.14 | 3.9644 | 0.0037166 | 0.1784 | 0.85 | 0.85 | 1.275 | 5.0546 | 0.0090982 |  |  | 0.0047386
2013-04-22 10:30 | 0.14 | 3.9644 | 0.0037166 | 0.1784 | 0.82 | 0.82 | 1.23 | 4.8762 | 0.0087771 |  |  | 0.0045714
2013-04-22 11:00 | 0.12 | 3.398 | 0.0031856 | 0.15291 | 0.8 | 0.8 | 1.2 | 4.0776 | 0.0073397 |  |  | 0.0038228
2013-04-22 11:30 | 0.12 | 3.398 | 0.0031856 | 0.15291 | 0.8 | 0.8 | 1.2 | 4.0776 | 0.0073397 |  |  | 0.0038228
2013-04-22 12:00 | 0.12 | 3.398 | 0.0031856 | 0.15291 | 0.78 | 0.78 | 1.17 | 3.9757 | 0.0071562 |  |  | 0.0037272
2013-04-22 12:30 | 0.12 | 3.398 | 0.0031856 | 0.15291 | 0.85 | 0.85 | 1.275 | 4.3325 | 0.0077985 |  |  | 0.0040617
2013-04-22 13:00 | 0.12 | 3.398 | 0.0031856 | 0.15291 | 0.86 | 0.86 | 1.29 | 4.3834 | 0.0078902 |  |  | 0.0041095
2013-04-22 13:30 | 0.14 | 3.9644 | 0.0037166 | 0.1784 | 1.02 | 1.02 | 1.53 | 6.0655 | 0.010918 |  |  | 0.0056864
2013-04-22 14:00 | 0.14 | 3.9644 | 0.0037166 | 0.1784 | 0.82 | 0.82 | 1.23 | 4.8762 | 0.0087771 |  |  | 0.0045714
2013-04-22 14:30 | 0.14 | 3.9644 | 0.0037166 | 0.1784 | 0.77 | 0.77 | 1.155 | 4.5788 | 0.0082419 |  |  | 0.0042927
2013-04-22 15:00 | 0.14 | 3.9644 | 0.0037166 | 0.1784 | 0.74 | 0.74 | 1.11 | 4.4004 | 0.0079208 |  |  | 0.0041254
2013-04-22 15:30 | 0.14 | 3.9644 | 0.0037166 | 0.1784 | 0.82 | 0.82 | 1.23 | 4.8762 | 0.0087771 |  |  | 0.0045714
2013-04-22 16:00 | 0.14 | 3.9644 | 0.0037166 | 0.1784 | 0.8 | 0.8 | 1.2 | 4.7572 | 0.008563 |  |  | 0.0044599
2013-04-22 16:30 | 0.18 | 5.097 | 0.0047785 | 0.22937 | 0.86 | 0.86 | 1.29 | 6.5752 | 0.011835 |  |  | 0.0061642
2013-04-22 17:00 | 0.18 | 5.097 | 0.0047785 | 0.22937 | 0.92 | 0.92 | 1.38 | 7.0339 | 0.012661 |  |  | 0.0065943
2013-04-22 17:30 | 0.16 | 4.5307 | 0.0042475 | 0.20388 | 0.91 | 0.91 | 1.365 | 6.1844 | 0.011132 |  |  | 0.0057979
2013-04-22 18:00 | 0.2 | 5.6634 | 0.0053094 | 0.25485 | 0.87 | 0.87 | 1.305 | 7.3907 | 0.013303 |  |  | 0.0069288
2013-04-22 18:30 | 0.2 | 5.6634 | 0.0053094 | 0.25485 | 0.89 | 0.89 | 1.335 | 7.5606 | 0.013609 |  |  | 0.0070881
2013-04-22 19:00 | 0.23 | 6.5129 | 0.0061058 | 0.29308 | 0.89 | 0.89 | 1.335 | 8.6947 | 0.01565 |  |  | 0.0081513
2013-04-22 19:30 | 0.2 | 5.6634 | 0.0053094 | 0.25485 | 0.93 | 0.93 | 1.395 | 7.9004 | 0.014221 |  |  | 0.0074066
2013-04-22 20:00 | 0.2 | 5.6634 | 0.0053094 | 0.25485 | 0.93 | 0.93 | 1.395 | 7.9004 | 0.014221 |  |  | 0.0074066
2013-04-22 20:30 | 0.2 | 5.6634 | 0.0053094 | 0.25485 | 0.92 | 0.92 | 1.38 | 7.8154 | 0.014068 |  |  | 0.007327
2013-04-22 21:00 | 0.2 | 5.6634 | 0.0053094 | 0.25485 | 0.95 | 0.95 | 1.425 | 8.0703 | 0.014527 |  |  | 0.0075659
2013-04-22 21:30 | 0.2 | 5.6634 | 0.0053094 | 0.25485 | 0.96 | 0.96 | 1.44 | 8.1553 | 0.014679 |  |  | 0.0076455
2013-04-22 22:00 | 0.2 | 5.6634 | 0.0053094 | 0.25485 | 1.05 | 1.05 | 1.575 | 8.9198 | 0.016056 |  |  | 0.0083623
2013-04-22 22:30 | 0.2 | 5.6634 | 0.0053094 | 0.25485 | 1.13 | 1.13 | 1.695 | 9.5994 | 0.017279 |  |  | 0.0089994
2013-04-22 23:00 | 0.2 | 5.6634 | 0.0053094 | 0.25485 | 1.1 | 1.1 | 1.65 | 9.3446 | 0.01682 |  |  | 0.0087605
2013-04-22 23:30 | 0.2 | 5.6634 | 0.0053094 | 0.25485 | 1.1 | 1.1 | 1.65 | 9.3446 | 0.01682 |  |  | 0.0087605
2013-04-23 | 0.2 | 5.6634 | 0.0053094 | 0.25485 | 1.11 | 1.11 | 1.665 | 9.4295 | 0.016973 | 0.63346 | 0.32993 | 0.0088402 | 0.20176 | 0.20176 | 0.25485
2013-04-23 00:30 | 0.2 | 5.6634 | 0.0053094 | 0.25485 | 1.16 | 1.16 | 1.74 | 9.8543 | 0.017738 |  |  | 0.0092384
2013-04-23 01:00 | 0.2 | 5.6634 | 0.0053094 | 0.25485 | 1.15 | 1.15 | 1.725 | 9.7693 | 0.017585 |  |  | 0.0091587
2013-04-23 01:30 | 0.2 | 5.6634 | 0.0053094 | 0.25485 | 1.11 | 1.11 | 1.665 | 9.4295 | 0.016973 |  |  | 0.0088402
2013-04-23 02:00 | 0.2 | 5.6634 | 0.0053094 | 0.25485 | 1.11 | 1.11 | 1.665 | 9.4295 | 0.016973 |  |  | 0.0088402
2013-04-23 02:30 | 0.2 | 5.6634 | 0.0053094 | 0.25485 | 1.12 | 1.12 | 1.68 | 9.5145 | 0.017126 |  |  | 0.0089198
2013-04-23 03:00 | 0.2 | 5.6634 | 0.0053094 | 0.25485 | 1.07 | 1.07 | 1.605 | 9.0897 | 0.016361 |  |  | 0.0085216
2013-04-23 03:30 | 0.2 | 5.6634 | 0.0053094 | 0.25485 | 1.09 | 1.09 | 1.635 | 9.2596 | 0.016667 |  |  | 0.0086809
2013-04-23 04:00 | 0.2 | 5.6634 | 0.0053094 | 0.25485 | 1.08 | 1.08 | 1.62 | 9.1747 | 0.016514 |  |  | 0.0086012
2013-04-23 04:30 | 0.2 | 5.6634 | 0.0053094 | 0.25485 | 1.07 | 1.07 | 1.605 | 9.0897 | 0.016361 |  |  | 0.0085216
2013-04-23 05:00 | 0.2 | 5.6634 | 0.0053094 | 0.25485 | 1.09 | 1.09 | 1.635 | 9.2596 | 0.016667 |  |  | 0.0086809
2013-04-23 05:30 | 0.2 | 5.6634 | 0.0053094 | 0.25485 | 1.14 | 1.14 | 1.71 | 9.6844 | 0.017432 |  |  | 0.0090791
2013-04-23 06:00 | 0.2 | 5.6634 | 0.0053094 | 0.25485 | 1.11 | 1.11 | 1.665 | 9.4295 | 0.016973 |  |  | 0.0088402
2013-04-23 06:30 | 0.2 | 5.6634 | 0.0053094 | 0.25485 | 1.09 | 1.09 | 1.635 | 9.2596 | 0.016667 |  |  | 0.0086809
2013-04-23 07:00 | 0.2 | 5.6634 | 0.0053094 | 0.25485 | 1.12 | 1.12 | 1.68 | 9.5145 | 0.017126 |  |  | 0.0089198
2013-04-23 07:30 | 0.2 | 5.6634 | 0.0053094 | 0.25485 | 1.17 | 1.17 | 1.755 | 9.9392 | 0.017891 |  |  | 0.009318
2013-04-23 08:00 | 0.2 | 5.6634 | 0.0053094 | 0.25485 | 1.16 | 1.16 | 1.74 | 9.8543 | 0.017738 |  |  | 0.0092384
2013-04-23 08:30 | 0.2 | 5.6634 | 0.0053094 | 0.25485 | 1.18 | 1.18 | 1.77 | 10.0242 | 0.018043 |  |  | 0.0093977
2013-04-23 09:00 | 0.2 | 5.6634 | 0.0053094 | 0.25485 | 1.12 | 1.12 | 1.68 | 9.5145 | 0.017126 |  |  | 0.0089198
2013-04-23 09:30 | 0.2 | 5.6634 | 0.0053094 | 0.25485 | 1.17 | 1.17 | 1.755 | 9.9392 | 0.017891 |  |  | 0.009318
2013-04-23 10:00 | 0.18 | 5.097 | 0.0047785 | 0.22937 | 1.18 | 1.18 | 1.77 | 9.0217 | 0.016239 |  |  | 0.0084579
2013-04-23 10:30 | 0.18 | 5.097 | 0.0047785 | 0.22937 | 1.16 | 1.16 | 1.74 | 8.8688 | 0.015964 |  |  | 0.0083145
2013-04-23 11:00 | 0.16 | 4.5307 | 0.0042475 | 0.20388 | 1.14 | 1.14 | 1.71 | 7.7475 | 0.013945 |  |  | 0.0072633
2013-04-23 11:30 | 0.14 | 3.9644 | 0.0037166 | 0.1784 | 1.12 | 1.12 | 1.68 | 6.6601 | 0.011988 |  |  | 0.0062439
2013-04-23 12:00 | 0.14 | 3.9644 | 0.0037166 | 0.1784 | 1.21 | 1.21 | 1.815 | 7.1953 | 0.012952 |  |  | 0.0067456
2013-04-23 12:30 | 0.14 | 3.9644 | 0.0037166 | 0.1784 | 1.12 | 1.12 | 1.68 | 6.6601 | 0.011988 |  |  | 0.0062439
2013-04-23 13:00 | 0.14 | 3.9644 | 0.0037166 | 0.1784 | 1.1 | 1.1 | 1.65 | 6.5412 | 0.011774 |  |  | 0.0061324
2013-04-23 13:30 | 0.12 | 3.398 | 0.0031856 | 0.15291 | 1.24 | 1.24 | 1.86 | 6.3203 | 0.011377 |  |  | 0.0059253
2013-04-23 14:00 | 0.12 | 3.398 | 0.0031856 | 0.15291 | 1.07 | 1.07 | 1.605 | 5.4538 | 0.0098169 |  |  | 0.005113
2013-04-23 14:30 | 0.12 | 3.398 | 0.0031856 | 0.15291 | 0.99 | 0.99 | 1.485 | 5.0461 | 0.0090829 |  |  | 0.0047307
2013-04-23 15:00 | 0.12 | 3.398 | 0.0031856 | 0.15291 | 0.99 | 0.99 | 1.485 | 5.0461 | 0.0090829 |  |  | 0.0047307
2013-04-23 15:30 | 0.12 | 3.398 | 0.0031856 | 0.15291 | 1.04 | 1.04 | 1.56 | 5.3009 | 0.0095416 |  |  | 0.0049696
2013-04-23 16:00 | 0.12 | 3.398 | 0.0031856 | 0.15291 | 1.03 | 1.03 | 1.545 | 5.2499 | 0.0094499 |  |  | 0.0049218
2013-04-23 16:30 | 0.12 | 3.398 | 0.0031856 | 0.15291 | 1.04 | 1.04 | 1.56 | 5.3009 | 0.0095416 |  |  | 0.0049696
2013-04-23 17:00 | 0.12 | 3.398 | 0.0031856 | 0.15291 | 1.05 | 1.05 | 1.575 | 5.3519 | 0.0096334 |  |  | 0.0050174
2013-04-23 17:30 | 0.12 | 3.398 | 0.0031856 | 0.15291 | 1.03 | 1.03 | 1.545 | 5.2499 | 0.0094499 |  |  | 0.0049218
2013-04-23 18:00 | 0.12 | 3.398 | 0.0031856 | 0.15291 | 1.04 | 1.04 | 1.56 | 5.3009 | 0.0095416 |  |  | 0.0049696
2013-04-23 18:30 | 0.12 | 3.398 | 0.0031856 | 0.15291 | 1.2 | 1.2 | 1.8 | 6.1164 | 0.01101 |  |  | 0.0057342
2013-04-23 19:00 | 0.12 | 3.398 | 0.0031856 | 0.15291 | 1.01 | 1.01 | 1.515 | 5.148 | 0.0092664 |  |  | 0.0048263
2013-04-23 19:30 | 0.12 | 3.398 | 0.0031856 | 0.15291 | 1.02 | 1.02 | 1.53 | 5.199 | 0.0093582 |  |  | 0.004874
2013-04-23 20:00 | 0.12 | 3.398 | 0.0031856 | 0.15291 | 0.98 | 0.98 | 1.47 | 4.9951 | 0.0089912 |  |  | 0.0046829
2013-04-23 20:30 | 0.12 | 3.398 | 0.0031856 | 0.15291 | 0.98 | 0.98 | 1.47 | 4.9951 | 0.0089912 |  |  | 0.0046829
2013-04-23 21:00 | 0.12 | 3.398 | 0.0031856 | 0.15291 | 0.98 | 0.98 | 1.47 | 4.9951 | 0.0089912 |  |  | 0.0046829
2013-04-23 21:30 | 0.12 | 3.398 | 0.0031856 | 0.15291 | 0.98 | 0.98 | 1.47 | 4.9951 | 0.0089912 |  |  | 0.0046829
2013-04-23 22:00 | 0.12 | 3.398 | 0.0031856 | 0.15291 | 0.94 | 0.94 | 1.41 | 4.7912 | 0.0086242 |  |  | 0.0044918
2013-04-23 22:30 | 0.12 | 3.398 | 0.0031856 | 0.15291 | 0.94 | 0.94 | 1.41 | 4.7912 | 0.0086242 |  |  | 0.0044918
2013-04-23 23:00 | 0.12 | 3.398 | 0.0031856 | 0.15291 | 0.9 | 0.9 | 1.35 | 4.5873 | 0.0082572 |  |  | 0.0043006
2013-04-23 23:30 | 0.12 | 3.398 | 0.0031856 | 0.15291 | 0.89 | 0.89 | 1.335 | 4.5364 | 0.0081654 |  |  | 0.0042528
2013-04-24 | 0.12 | 3.398 | 0.0031856 | 0.15291 | 0.86 | 0.86 | 1.29 | 4.3834 | 0.0078902 | 0.40974 | 0.21341 | 0.0041095 | 0.15291 | 0.15291 | 0.15291
2013-04-24 00:30 | 0.12 | 3.398 | 0.0031856 | 0.15291 | 0.88 | 0.88 | 1.32 | 4.4854 | 0.0080737 |  |  | 0.0042051
2013-04-24 01:00 | 0.12 | 3.398 | 0.0031856 | 0.15291 | 0.89 | 0.89 | 1.335 | 4.5364 | 0.0081654 |  |  | 0.0042528
2013-04-24 01:30 | 0.12 | 3.398 | 0.0031856 | 0.15291 | 0.92 | 0.92 | 1.38 | 4.6893 | 0.0084407 |  |  | 0.0043962
2013-04-24 02:00 | 0.12 | 3.398 | 0.0031856 | 0.15291 | 0.85 | 0.85 | 1.275 | 4.3325 | 0.0077985 |  |  | 0.0040617
2013-04-24 02:30 | 0.12 | 3.398 | 0.0031856 | 0.15291 | 0.82 | 0.82 | 1.23 | 4.1796 | 0.0075232 |  |  | 0.0039183
2013-04-24 03:00 | 0.12 | 3.398 | 0.0031856 | 0.15291 | 0.83 | 0.83 | 1.245 | 4.2305 | 0.007615 |  |  | 0.0039661
2013-04-24 03:30 | 0.12 | 3.398 | 0.0031856 | 0.15291 | 0.81 | 0.81 | 1.215 | 4.1286 | 0.0074315 |  |  | 0.0038706
2013-04-24 04:00 | 0.12 | 3.398 | 0.0031856 | 0.15291 | 0.8 | 0.8 | 1.2 | 4.0776 | 0.0073397 |  |  | 0.0038228
2013-04-24 04:30 | 0.12 | 3.398 | 0.0031856 | 0.15291 | 0.79 | 0.79 | 1.185 | 4.0267 | 0.007248 |  |  | 0.003775
2013-04-24 05:00 | 0.12 | 3.398 | 0.0031856 | 0.15291 | 0.78 | 0.78 | 1.17 | 3.9757 | 0.0071562 |  |  | 0.0037272
2013-04-24 05:30 | 0.12 | 3.398 | 0.0031856 | 0.15291 | 0.8 | 0.8 | 1.2 | 4.0776 | 0.0073397 |  |  | 0.0038228
2013-04-24 06:00 | 0.12 | 3.398 | 0.0031856 | 0.15291 | 0.8 | 0.8 | 1.2 | 4.0776 | 0.0073397 |  |  | 0.0038228
2013-04-24 06:30 | 0.12 | 3.398 | 0.0031856 | 0.15291 | 0.78 | 0.78 | 1.17 | 3.9757 | 0.0071562 |  |  | 0.0037272
2013-04-24 07:00 | 0.12 | 3.398 | 0.0031856 | 0.15291 | 0.8 | 0.8 | 1.2 | 4.0776 | 0.0073397 |  |  | 0.0038228
2013-04-24 07:30 | 0.12 | 3.398 | 0.0031856 | 0.15291 | 0.92 | 0.92 | 1.38 | 4.6893 | 0.0084407 |  |  | 0.0043962
2013-04-24 08:00 | 0.12 | 3.398 | 0.0031856 | 0.15291 | 0.92 | 0.92 | 1.38 | 4.6893 | 0.0084407 |  |  | 0.0043962
2013-04-24 08:30 | 0.12 | 3.398 | 0.0031856 | 0.15291 | 0.92 | 0.92 | 1.38 | 4.6893 | 0.0084407 |  |  | 0.0043962
2013-04-24 09:00 | 0.12 | 3.398 | 0.0031856 | 0.15291 | 0.87 | 0.87 | 1.305 | 4.4344 | 0.007982 |  |  | 0.0041573
2013-04-24 09:30 | 0.12 | 3.398 | 0.0031856 | 0.15291 | 0.85 | 0.85 | 1.275 | 4.3325 | 0.0077985 |  |  | 0.0040617
2013-04-24 10:00 | 0.12 | 3.398 | 0.0031856 | 0.15291 | 0.89 | 0.89 | 1.335 | 4.5364 | 0.0081654 |  |  | 0.0042528
2013-04-24 10:30 | 0.12 | 3.398 | 0.0031856 | 0.15291 | 0.9 | 0.9 | 1.35 | 4.5873 | 0.0082572 |  |  | 0.0043006
2013-04-24 11:00 | 0.12 | 3.398 | 0.0031856 | 0.15291 | 0.89 | 0.89 | 1.335 | 4.5364 | 0.0081654 |  |  | 0.0042528
2013-04-24 11:30 | 0.12 | 3.398 | 0.0031856 | 0.15291 | 0.85 | 0.85 | 1.275 | 4.3325 | 0.0077985 |  |  | 0.0040617
2013-04-24 12:00 | 0.12 | 3.398 | 0.0031856 | 0.15291 | 0.86 | 0.86 | 1.29 | 4.3834 | 0.0078902 |  |  | 0.0041095
2013-04-24 12:30 | 0.12 | 3.398 | 0.0031856 | 0.15291 | 0.91 | 0.91 | 1.365 | 4.6383 | 0.0083489 |  |  | 0.0043484
2013-04-24 13:00 | 0.12 | 3.398 | 0.0031856 | 0.15291 | 0.86 | 0.86 | 1.29 | 4.3834 | 0.0078902 |  |  | 0.0041095
2013-04-24 13:30 | 0.12 | 3.398 | 0.0031856 | 0.15291 | 0.86 | 0.86 | 1.29 | 4.3834 | 0.0078902 |  |  | 0.0041095
2013-04-24 14:00 | 0.12 | 3.398 | 0.0031856 | 0.15291 | 0.9 | 0.9 | 1.35 | 4.5873 | 0.0082572 |  |  | 0.0043006
2013-04-24 14:30 | 0.12 | 3.398 | 0.0031856 | 0.15291 | 0.86 | 0.86 | 1.29 | 4.3834 | 0.0078902 |  |  | 0.0041095
2013-04-24 15:00 | 0.12 | 3.398 | 0.0031856 | 0.15291 | 0.88 | 0.88 | 1.32 | 4.4854 | 0.0080737 |  |  | 0.0042051
2013-04-24 15:30 | 0.12 | 3.398 | 0.0031856 | 0.15291 | 0.85 | 0.85 | 1.275 | 4.3325 | 0.0077985 |  |  | 0.0040617
2013-04-24 16:00 | 0.12 | 3.398 | 0.0031856 | 0.15291 | 0.85 | 0.85 | 1.275 | 4.3325 | 0.0077985 |  |  | 0.0040617
2013-04-24 16:30 | 0.12 | 3.398 | 0.0031856 | 0.15291 | 3.32 | 3.32 | 4.98 | 16.9221 | 0.03046 |  |  | 0.015865
2013-04-24 17:00 | 0.12 | 3.398 | 0.0031856 | 0.15291 | 1.04 | 1.04 | 1.56 | 5.3009 | 0.0095416 |  |  | 0.0049696
2013-04-24 17:30 | 0.12 | 3.398 | 0.0031856 | 0.15291 | 1.84 | 1.84 | 2.76 | 9.3785 | 0.016881 |  |  | 0.0087924
2013-04-24 18:00 | 0.12 | 3.398 | 0.0031856 | 0.15291 | 0.89 | 0.89 | 1.335 | 4.5364 | 0.0081654 |  |  | 0.0042528
2013-04-24 18:30 | 0.12 | 3.398 | 0.0031856 | 0.15291 | 0.89 | 0.89 | 1.335 | 4.5364 | 0.0081654 |  |  | 0.0042528
2013-04-24 19:00 | 0.12 | 3.398 | 0.0031856 | 0.15291 | 0.84 | 0.84 | 1.26 | 4.2815 | 0.0077067 |  |  | 0.0040139
2013-04-24 19:30 | 0.12 | 3.398 | 0.0031856 | 0.15291 | 0.91 | 0.91 | 1.365 | 4.6383 | 0.0083489 |  |  | 0.0043484
2013-04-24 20:00 | 0.12 | 3.398 | 0.0031856 | 0.15291 | 0.95 | 0.95 | 1.425 | 4.8422 | 0.0087159 |  |  | 0.0045395
2013-04-24 20:30 | 0.12 | 3.398 | 0.0031856 | 0.15291 | 0.92 | 0.92 | 1.38 | 4.6893 | 0.0084407 |  |  | 0.0043962
2013-04-24 21:00 | 0.12 | 3.398 | 0.0031856 | 0.15291 | 0.82 | 0.82 | 1.23 | 4.1796 | 0.0075232 |  |  | 0.0039183
2013-04-24 21:30 | 0.12 | 3.398 | 0.0031856 | 0.15291 | 0.79 | 0.79 | 1.185 | 4.0267 | 0.007248 |  |  | 0.003775
2013-04-24 22:00 | 0.12 | 3.398 | 0.0031856 | 0.15291 | 0.78 | 0.78 | 1.17 | 3.9757 | 0.0071562 |  |  | 0.0037272
2013-04-24 22:30 | 0.12 | 3.398 | 0.0031856 | 0.15291 | 0.91 | 0.91 | 1.365 | 4.6383 | 0.0083489 |  |  | 0.0043484
2013-04-24 23:00 | 0.12 | 3.398 | 0.0031856 | 0.15291 | 0.76 | 0.76 | 1.14 | 3.8737 | 0.0069727 |  |  | 0.0036316
2013-04-24 23:30 | 0.12 | 3.398 | 0.0031856 | 0.15291 | 0.75 | 0.75 | 1.125 | 3.8228 | 0.006881 |  |  | 0.0035839
2013-04-25 | 0.12 | 3.398 | 0.0031856 | 0.15291 | 0.77 | 0.77 | 1.155 | 3.9247 | 0.0070645 | 0.28816 | 0.15008 | 0.0036794 | 0.12902 | 0.12902 | 0.15291
2013-04-25 00:30 | 0.1 | 2.8317 | 0.0026547 | 0.12743 | 0.8 | 0.8 | 1.2 | 3.398 | 0.0061164 |  |  | 0.0031856
2013-04-25 01:00 | 0.12 | 3.398 | 0.0031856 | 0.15291 | 0.75 | 0.75 | 1.125 | 3.8228 | 0.006881 |  |  | 0.0035839
2013-04-25 01:30 | 0.1 | 2.8317 | 0.0026547 | 0.12743 | 0.74 | 0.74 | 1.11 | 3.1432 | 0.0056577 |  |  | 0.0029467
2013-04-25 02:00 | 0.12 | 3.398 | 0.0031856 | 0.15291 | 0.78 | 0.78 | 1.17 | 3.9757 | 0.0071562 |  |  | 0.0037272
2013-04-25 02:30 | 0.1 | 2.8317 | 0.0026547 | 0.12743 | 0.8 | 0.8 | 1.2 | 3.398 | 0.0061164 |  |  | 0.0031856
2013-04-25 03:00 | 0.1 | 2.8317 | 0.0026547 | 0.12743 | 0.76 | 0.76 | 1.14 | 3.2281 | 0.0058106 |  |  | 0.0030264
2013-04-25 03:30 | 0.1 | 2.8317 | 0.0026547 | 0.12743 | 0.8 | 0.8 | 1.2 | 3.398 | 0.0061164 |  |  | 0.0031856
2013-04-25 04:00 | 0.1 | 2.8317 | 0.0026547 | 0.12743 | 0.87 | 0.87 | 1.305 | 3.6953 | 0.0066516 |  |  | 0.0034644
2013-04-25 04:30 | 0.1 | 2.8317 | 0.0026547 | 0.12743 | 0.82 | 0.82 | 1.23 | 3.483 | 0.0062693 |  |  | 0.0032653
2013-04-25 05:00 | 0.1 | 2.8317 | 0.0026547 | 0.12743 | 0.74 | 0.74 | 1.11 | 3.1432 | 0.0056577 |  |  | 0.0029467
2013-04-25 05:30 | 0.1 | 2.8317 | 0.0026547 | 0.12743 | 0.74 | 0.74 | 1.11 | 3.1432 | 0.0056577 |  |  | 0.0029467
2013-04-25 06:00 | 0.1 | 2.8317 | 0.0026547 | 0.12743 | 0.79 | 0.79 | 1.185 | 3.3555 | 0.00604 |  |  | 0.0031458
2013-04-25 06:30 | 0.1 | 2.8317 | 0.0026547 | 0.12743 | 0.78 | 0.78 | 1.17 | 3.3131 | 0.0059635 |  |  | 0.003106
2013-04-25 07:00 | 0.1 | 2.8317 | 0.0026547 | 0.12743 | 0.8 | 0.8 | 1.2 | 3.398 | 0.0061164 |  |  | 0.0031856
2013-04-25 07:30 | 0.1 | 2.8317 | 0.0026547 | 0.12743 | 0.78 | 0.78 | 1.17 | 3.3131 | 0.0059635 |  |  | 0.003106
2013-04-25 08:00 | 0.1 | 2.8317 | 0.0026547 | 0.12743 | 0.86 | 0.86 | 1.29 | 3.6529 | 0.0065752 |  |  | 0.0034246
2013-04-25 08:30 | 0.1 | 2.8317 | 0.0026547 | 0.12743 | 0.81 | 0.81 | 1.215 | 3.4405 | 0.0061929 |  |  | 0.0032255
2013-04-25 09:00 | 0.1 | 2.8317 | 0.0026547 | 0.12743 | 0.85 | 0.85 | 1.275 | 3.6104 | 0.0064987 |  |  | 0.0033847
2013-04-25 09:30 | 0.1 | 2.8317 | 0.0026547 | 0.12743 | 0.85 | 0.85 | 1.275 | 3.6104 | 0.0064987 |  |  | 0.0033847
2013-04-25 10:00 | 0.1 | 2.8317 | 0.0026547 | 0.12743 | 0.88 | 0.88 | 1.32 | 3.7378 | 0.0067281 |  |  | 0.0035042
2013-04-25 10:30 | 0.1 | 2.8317 | 0.0026547 | 0.12743 | 0.88 | 0.88 | 1.32 | 3.7378 | 0.0067281 |  |  | 0.0035042
2013-04-25 11:00 | 0.1 | 2.8317 | 0.0026547 | 0.12743 | 1.02 | 1.02 | 1.53 | 4.3325 | 0.0077985 |  |  | 0.0040617
2013-04-25 11:30 | 0.1 | 2.8317 | 0.0026547 | 0.12743 | 0.84 | 0.84 | 1.26 | 3.5679 | 0.0064223 |  |  | 0.0033449
2013-04-25 12:00 | 0.1 | 2.8317 | 0.0026547 | 0.12743 | 0.77 | 0.77 | 1.155 | 3.2706 | 0.0058871 |  |  | 0.0030662
2013-04-25 12:30 | 0.1 | 2.8317 | 0.0026547 | 0.12743 | 0.8 | 0.8 | 1.2 | 3.398 | 0.0061164 |  |  | 0.0031856
2013-04-25 13:00 | 0.1 | 2.8317 | 0.0026547 | 0.12743 | 0.83 | 0.83 | 1.245 | 3.5254 | 0.0063458 |  |  | 0.0033051
2013-04-25 13:30 | 0.1 | 2.8317 | 0.0026547 | 0.12743 | 0.76 | 0.76 | 1.14 | 3.2281 | 0.0058106 |  |  | 0.0030264
2013-04-25 14:00 | 0.1 | 2.8317 | 0.0026547 | 0.12743 | 0.74 | 0.74 | 1.11 | 3.1432 | 0.0056577 |  |  | 0.0029467
2013-04-25 14:30 | 0.1 | 2.8317 | 0.0026547 | 0.12743 | 0.78 | 0.78 | 1.17 | 3.3131 | 0.0059635 |  |  | 0.003106
2013-04-25 15:00 | 0.1 | 2.8317 | 0.0026547 | 0.12743 | 0.8 | 0.8 | 1.2 | 3.398 | 0.0061164 |  |  | 0.0031856
2013-04-25 15:30 | 0.1 | 2.8317 | 0.0026547 | 0.12743 | 0.7 | 0.7 | 1.05 | 2.9733 | 0.0053519 |  |  | 0.0027874
2013-04-25 16:00 | 0.1 | 2.8317 | 0.0026547 | 0.12743 | 0.74 | 0.74 | 1.11 | 3.1432 | 0.0056577 |  |  | 0.0029467
2013-04-25 16:30 | 0.1 | 2.8317 | 0.0026547 | 0.12743 | 0.74 | 0.74 | 1.11 | 3.1432 | 0.0056577 |  |  | 0.0029467
2013-04-25 17:00 | 0.1 | 2.8317 | 0.0026547 | 0.12743 | 0.76 | 0.76 | 1.14 | 3.2281 | 0.0058106 |  |  | 0.0030264
2013-04-25 17:30 | 0.1 | 2.8317 | 0.0026547 | 0.12743 | 0.72 | 0.72 | 1.08 | 3.0582 | 0.0055048 |  |  | 0.0028671
2013-04-25 18:00 | 0.1 | 2.8317 | 0.0026547 | 0.12743 | 0.76 | 0.76 | 1.14 | 3.2281 | 0.0058106 |  |  | 0.0030264
2013-04-25 18:30 | 0.1 | 2.8317 | 0.0026547 | 0.12743 | 0.73 | 0.73 | 1.095 | 3.1007 | 0.0055813 |  |  | 0.0029069
2013-04-25 19:00 | 0.1 | 2.8317 | 0.0026547 | 0.12743 | 0.74 | 0.74 | 1.11 | 3.1432 | 0.0056577 |  |  | 0.0029467
2013-04-25 19:30 | 0.1 | 2.8317 | 0.0026547 | 0.12743 | 0.67 | 0.67 | 1.005 | 2.8458 | 0.0051225 |  |  | 0.002668
2013-04-25 20:00 | 0.1 | 2.8317 | 0.0026547 | 0.12743 | 0.73 | 0.73 | 1.095 | 3.1007 | 0.0055813 |  |  | 0.0029069
2013-04-25 20:30 | 0.1 | 2.8317 | 0.0026547 | 0.12743 | 0.74 | 0.74 | 1.11 | 3.1432 | 0.0056577 |  |  | 0.0029467
2013-04-25 21:00 | 0.1 | 2.8317 | 0.0026547 | 0.12743 | 0.74 | 0.74 | 1.11 | 3.1432 | 0.0056577 |  |  | 0.0029467
2013-04-25 21:30 | 0.1 | 2.8317 | 0.0026547 | 0.12743 | 0.73 | 0.73 | 1.095 | 3.1007 | 0.0055813 |  |  | 0.0029069
2013-04-25 22:00 | 0.1 | 2.8317 | 0.0026547 | 0.12743 | 0.69 | 0.69 | 1.035 | 2.9308 | 0.0052754 |  |  | 0.0027476
2013-04-25 22:30 | 0.1 | 2.8317 | 0.0026547 | 0.12743 | 0.68 | 0.68 | 1.02 | 2.8883 | 0.005199 |  |  | 0.0027078
2013-04-25 23:00 | 0.1 | 2.8317 | 0.0026547 | 0.12743 | 0.68 | 0.68 | 1.02 | 2.8883 | 0.005199 |  |  | 0.0027078
2013-04-25 23:30 | 0.1 | 2.8317 | 0.0026547 | 0.12743 | 0.69 | 0.69 | 1.035 | 2.9308 | 0.0052754 |  |  | 0.0027476
2013-04-26 | 0.1 | 2.8317 | 0.0026547 | 0.12743 | 0.68 | 0.68 | 1.02 | 2.8883 | 0.005199 | 0.26278 | 0.13686 | 0.0027078 | 0.12743 | 0.12743 | 0.12743
2013-04-26 00:30 | 0.1 | 2.8317 | 0.0026547 | 0.12743 | 0.71 | 0.71 | 1.065 | 3.0157 | 0.0054283 |  |  | 0.0028273
2013-04-26 01:00 | 0.1 | 2.8317 | 0.0026547 | 0.12743 | 0.68 | 0.68 | 1.02 | 2.8883 | 0.005199 |  |  | 0.0027078
2013-04-26 01:30 | 0.1 | 2.8317 | 0.0026547 | 0.12743 | 0.67 | 0.67 | 1.005 | 2.8458 | 0.0051225 |  |  | 0.002668
2013-04-26 02:00 | 0.1 | 2.8317 | 0.0026547 | 0.12743 | 0.69 | 0.69 | 1.035 | 2.9308 | 0.0052754 |  |  | 0.0027476
2013-04-26 02:30 | 0.1 | 2.8317 | 0.0026547 | 0.12743 | 0.74 | 0.74 | 1.11 | 3.1432 | 0.0056577 |  |  | 0.0029467
2013-04-26 03:00 | 0.1 | 2.8317 | 0.0026547 | 0.12743 | 0.74 | 0.74 | 1.11 | 3.1432 | 0.0056577 |  |  | 0.0029467
2013-04-26 03:30 | 0.1 | 2.8317 | 0.0026547 | 0.12743 | 0.68 | 0.68 | 1.02 | 2.8883 | 0.005199 |  |  | 0.0027078
2013-04-26 04:00 | 0.1 | 2.8317 | 0.0026547 | 0.12743 | 0.67 | 0.67 | 1.005 | 2.8458 | 0.0051225 |  |  | 0.002668
2013-04-26 04:30 | 0.1 | 2.8317 | 0.0026547 | 0.12743 | 0.66 | 0.66 | 0.99 | 2.8034 | 0.0050461 |  |  | 0.0026282
2013-04-26 05:00 | 0.1 | 2.8317 | 0.0026547 | 0.12743 | 0.63 | 0.63 | 0.945 | 2.6759 | 0.0048167 |  |  | 0.0025087
2013-04-26 05:30 | 0.1 | 2.8317 | 0.0026547 | 0.12743 | 0.65 | 0.65 | 0.975 | 2.7609 | 0.0049696 |  |  | 0.0025883
2013-04-26 06:00 | 0.1 | 2.8317 | 0.0026547 | 0.12743 | 0.67 | 0.67 | 1.005 | 2.8458 | 0.0051225 |  |  | 0.002668
2013-04-26 06:30 | 0.1 | 2.8317 | 0.0026547 | 0.12743 | 0.67 | 0.67 | 1.005 | 2.8458 | 0.0051225 |  |  | 0.002668
2013-04-26 07:00 | 0.1 | 2.8317 | 0.0026547 | 0.12743 | 0.68 | 0.68 | 1.02 | 2.8883 | 0.005199 |  |  | 0.0027078
2013-04-26 07:30 | 0.1 | 2.8317 | 0.0026547 | 0.12743 | 0.73 | 0.73 | 1.095 | 3.1007 | 0.0055813 |  |  | 0.0029069
2013-04-26 08:00 | 0.1 | 2.8317 | 0.0026547 | 0.12743 | 0.7 | 0.7 | 1.05 | 2.9733 | 0.0053519 |  |  | 0.0027874
2013-04-26 08:30 | 0.1 | 2.8317 | 0.0026547 | 0.12743 | 0.7 | 0.7 | 1.05 | 2.9733 | 0.0053519 |  |  | 0.0027874
2013-04-26 09:00 | 0.1 | 2.8317 | 0.0026547 | 0.12743 | 0.83 | 0.83 | 1.245 | 3.5254 | 0.0063458 |  |  | 0.0033051
2013-04-26 09:30 | 0.1 | 2.8317 | 0.0026547 | 0.12743 | 0.79 | 0.79 | 1.185 | 3.3555 | 0.00604 |  |  | 0.0031458
2013-04-26 10:00 | 0.1 | 2.8317 | 0.0026547 | 0.12743 | 0.72 | 0.72 | 1.08 | 3.0582 | 0.0055048 |  |  | 0.0028671
2013-04-26 10:30 | 0.1 | 2.8317 | 0.0026547 | 0.12743 | 0.84 | 0.84 | 1.26 | 3.5679 | 0.0064223 |  |  | 0.0033449
2013-04-26 11:00 | 0.1 | 2.8317 | 0.0026547 | 0.12743 | 0.71 | 0.71 | 1.065 | 3.0157 | 0.0054283 |  |  | 0.0028273
2013-04-26 11:30 | 0.1 | 2.8317 | 0.0026547 | 0.12743 | 0.76 | 0.76 | 1.14 | 3.2281 | 0.0058106 |  |  | 0.0030264
2013-04-26 12:00 | 0.1 | 2.8317 | 0.0026547 | 0.12743 | 0.71 | 0.71 | 1.065 | 3.0157 | 0.0054283 |  |  | 0.0028273
2013-04-26 12:30 | 0.1 | 2.8317 | 0.0026547 | 0.12743 | 0.72 | 0.72 | 1.08 | 3.0582 | 0.0055048 |  |  | 0.0028671
2013-04-26 13:00 | 0.1 | 2.8317 | 0.0026547 | 0.12743 | 0.74 | 0.74 | 1.11 | 3.1432 | 0.0056577 |  |  | 0.0029467
2013-04-26 13:30 | 0.1 | 2.8317 | 0.0026547 | 0.12743 | 0.79 | 0.79 | 1.185 | 3.3555 | 0.00604 |  |  | 0.0031458
2013-04-26 14:00 | 0.1 | 2.8317 | 0.0026547 | 0.12743 | 0.71 | 0.71 | 1.065 | 3.0157 | 0.0054283 |  |  | 0.0028273
2013-04-26 14:30 | 0.1 | 2.8317 | 0.0026547 | 0.12743 | 0.68 | 0.68 | 1.02 | 2.8883 | 0.005199 |  |  | 0.0027078
2013-04-26 15:00 | 0.1 | 2.8317 | 0.0026547 | 0.12743 | 0.68 | 0.68 | 1.02 | 2.8883 | 0.005199 |  |  | 0.0027078
2013-04-26 15:30 | 0.1 | 2.8317 | 0.0026547 | 0.12743 | 0.81 | 0.81 | 1.215 | 3.4405 | 0.0061929 |  |  | 0.0032255
2013-04-26 16:00 | 0.1 | 2.8317 | 0.0026547 | 0.12743 | 0.67 | 0.67 | 1.005 | 2.8458 | 0.0051225 |  |  | 0.002668
2013-04-26 16:30 | 0.1 | 2.8317 | 0.0026547 | 0.12743 | 0.76 | 0.76 | 1.14 | 3.2281 | 0.0058106 |  |  | 0.0030264
2013-04-26 17:00 | 0.1 | 2.8317 | 0.0026547 | 0.12743 | 0.72 | 0.72 | 1.08 | 3.0582 | 0.0055048 |  |  | 0.0028671
2013-04-26 17:30 | 0.1 | 2.8317 | 0.0026547 | 0.12743 | 0.74 | 0.74 | 1.11 | 3.1432 | 0.0056577 |  |  | 0.0029467
2013-04-26 18:00 | 0.1 | 2.8317 | 0.0026547 | 0.12743 | 0.72 | 0.72 | 1.08 | 3.0582 | 0.0055048 |  |  | 0.0028671
2013-04-26 18:30 | 0.1 | 2.8317 | 0.0026547 | 0.12743 | 0.75 | 0.75 | 1.125 | 3.1856 | 0.0057342 |  |  | 0.0029865
2013-04-26 19:00 | 0.1 | 2.8317 | 0.0026547 | 0.12743 | 0.71 | 0.71 | 1.065 | 3.0157 | 0.0054283 |  |  | 0.0028273
2013-04-26 19:30 | 0.1 | 2.8317 | 0.0026547 | 0.12743 | 0.74 | 0.74 | 1.11 | 3.1432 | 0.0056577 |  |  | 0.0029467
2013-04-26 20:00 | 0.1 | 2.8317 | 0.0026547 | 0.12743 | 0.72 | 0.72 | 1.08 | 3.0582 | 0.0055048 |  |  | 0.0028671
2013-04-26 20:30 | 0.1 | 2.8317 | 0.0026547 | 0.12743 | 0.74 | 0.74 | 1.11 | 3.1432 | 0.0056577 |  |  | 0.0029467
2013-04-26 21:00 | 0.1 | 2.8317 | 0.0026547 | 0.12743 | 0.7 | 0.7 | 1.05 | 2.9733 | 0.0053519 |  |  | 0.0027874
2013-04-26 21:30 | 0.1 | 2.8317 | 0.0026547 | 0.12743 | 0.74 | 0.74 | 1.11 | 3.1432 | 0.0056577 |  |  | 0.0029467
2013-04-26 22:00 | 0.1 | 2.8317 | 0.0026547 | 0.12743 | 0.71 | 0.71 | 1.065 | 3.0157 | 0.0054283 |  |  | 0.0028273
2013-04-26 22:30 | 0.1 | 2.8317 | 0.0026547 | 0.12743 | 0.71 | 0.71 | 1.065 | 3.0157 | 0.0054283 |  |  | 0.0028273
2013-04-26 23:00 | 0.1 | 2.8317 | 0.0026547 | 0.12743 | 0.68 | 0.68 | 1.02 | 2.8883 | 0.005199 |  |  | 0.0027078
2013-04-26 23:30 | 0.1 | 2.8317 | 0.0026547 | 0.12743 | 0.72 | 0.72 | 1.08 | 3.0582 | 0.0055048 |  |  | 0.0028671
2013-04-27 | 0.1 | 2.8317 | 0.0026547 | 0.12743 | 0.79 | 0.79 | 1.185 | 3.3555 | 0.00604 | 0.32151 | 0.16745 | 0.0031458 | 0.12636 | 0.12636 | 0.12743
2013-04-27 00:30 | 0.1 | 2.8317 | 0.0026547 | 0.12743 | 0.67 | 0.67 | 1.005 | 2.8458 | 0.0051225 |  |  | 0.002668
2013-04-27 01:00 | 0.1 | 2.8317 | 0.0026547 | 0.12743 | 0.73 | 0.73 | 1.095 | 3.1007 | 0.0055813 |  |  | 0.0029069
2013-04-27 01:30 | 0.1 | 2.8317 | 0.0026547 | 0.12743 | 0.71 | 0.71 | 1.065 | 3.0157 | 0.0054283 |  |  | 0.0028273
2013-04-27 02:00 | 0.09 | 2.5485 | 0.0023892 | 0.11468 | 0.65 | 0.65 | 0.975 | 2.4848 | 0.0044726 |  |  | 0.0023295
2013-04-27 02:30 | 0.1 | 2.8317 | 0.0026547 | 0.12743 | 0.68 | 0.68 | 1.02 | 2.8883 | 0.005199 |  |  | 0.0027078
2013-04-27 03:00 | 0.1 | 2.8317 | 0.0026547 | 0.12743 | 0.73 | 0.73 | 1.095 | 3.1007 | 0.0055813 |  |  | 0.0029069
2013-04-27 03:30 | 0.1 | 2.8317 | 0.0026547 | 0.12743 | 0.7 | 0.7 | 1.05 | 2.9733 | 0.0053519 |  |  | 0.0027874
2013-04-27 04:00 | 0.1 | 2.8317 | 0.0026547 | 0.12743 | 0.72 | 0.72 | 1.08 | 3.0582 | 0.0055048 |  |  | 0.0028671
2013-04-27 04:30 | 0.1 | 2.8317 | 0.0026547 | 0.12743 | 0.73 | 0.73 | 1.095 | 3.1007 | 0.0055813 |  |  | 0.0029069
2013-04-27 05:00 | 0.1 | 2.8317 | 0.0026547 | 0.12743 | 0.71 | 0.71 | 1.065 | 3.0157 | 0.0054283 |  |  | 0.0028273
2013-04-27 05:30 | 0.09 | 2.5485 | 0.0023892 | 0.11468 | 0.71 | 0.71 | 1.065 | 2.7142 | 0.0048855 |  |  | 0.0025445
2013-04-27 06:00 | 0.1 | 2.8317 | 0.0026547 | 0.12743 | 0.71 | 0.71 | 1.065 | 3.0157 | 0.0054283 |  |  | 0.0028273
2013-04-27 06:30 | 0.1 | 2.8317 | 0.0026547 | 0.12743 | 0.71 | 0.71 | 1.065 | 3.0157 | 0.0054283 |  |  | 0.0028273
2013-04-27 07:00 | 0.09 | 2.5485 | 0.0023892 | 0.11468 | 0.75 | 0.75 | 1.125 | 2.8671 | 0.0051607 |  |  | 0.0026879
2013-04-27 07:30 | 0.1 | 2.8317 | 0.0026547 | 0.12743 | 0.76 | 0.76 | 1.14 | 3.2281 | 0.0058106 |  |  | 0.0030264
2013-04-27 08:00 | 0.1 | 2.8317 | 0.0026547 | 0.12743 | 0.77 | 0.77 | 1.155 | 3.2706 | 0.0058871 |  |  | 0.0030662
2013-04-27 08:30 | 0.1 | 2.8317 | 0.0026547 | 0.12743 | 0.77 | 0.77 | 1.155 | 3.2706 | 0.0058871 |  |  | 0.0030662
2013-04-27 09:00 | 0.09 | 2.5485 | 0.0023892 | 0.11468 | 0.77 | 0.77 | 1.155 | 2.9435 | 0.0052984 |  |  | 0.0027596
2013-04-27 09:30 | 0.1 | 2.8317 | 0.0026547 | 0.12743 | 0.74 | 0.74 | 1.11 | 3.1432 | 0.0056577 |  |  | 0.0029467
2013-04-27 10:00 | 0.1 | 2.8317 | 0.0026547 | 0.12743 | 0.72 | 0.72 | 1.08 | 3.0582 | 0.0055048 |  |  | 0.0028671
2013-04-27 10:30 | 0.1 | 2.8317 | 0.0026547 | 0.12743 | 0.71 | 0.71 | 1.065 | 3.0157 | 0.0054283 |  |  | 0.0028273
2013-04-27 11:00 | 0.1 | 2.8317 | 0.0026547 | 0.12743 | 0.72 | 0.72 | 1.08 | 3.0582 | 0.0055048 |  |  | 0.0028671
2013-04-27 11:30 | 0.1 | 2.8317 | 0.0026547 | 0.12743 | 0.95 | 0.95 | 1.425 | 4.0352 | 0.0072633 |  |  | 0.003783
2013-04-27 12:00 | 0.1 | 2.8317 | 0.0026547 | 0.12743 | 0.97 | 0.97 | 1.455 | 4.1201 | 0.0074162 |  |  | 0.0038626
2013-04-27 12:30 | 0.1 | 2.8317 | 0.0026547 | 0.12743 | 0.88 | 0.88 | 1.32 | 3.7378 | 0.0067281 |  |  | 0.0035042
2013-04-27 13:00 | 0.1 | 2.8317 | 0.0026547 | 0.12743 | 0.98 | 0.98 | 1.47 | 4.1626 | 0.0074926 |  |  | 0.0039024
2013-04-27 13:30 | 0.1 | 2.8317 | 0.0026547 | 0.12743 | 0.95 | 0.95 | 1.425 | 4.0352 | 0.0072633 |  |  | 0.003783
2013-04-27 14:00 | 0.1 | 2.8317 | 0.0026547 | 0.12743 | 0.87 | 0.87 | 1.305 | 3.6953 | 0.0066516 |  |  | 0.0034644
2013-04-27 14:30 | 0.1 | 2.8317 | 0.0026547 | 0.12743 | 0.84 | 0.84 | 1.26 | 3.5679 | 0.0064223 |  |  | 0.0033449
2013-04-27 15:00 | 0.1 | 2.8317 | 0.0026547 | 0.12743 | 1.1 | 1.1 | 1.65 | 4.6723 | 0.0084101 |  |  | 0.0043803
2013-04-27 15:30 | 0.1 | 2.8317 | 0.0026547 | 0.12743 | 1.78 | 1.78 | 2.67 | 7.5606 | 0.013609 |  |  | 0.0070881
2013-04-27 16:00 | 0.1 | 2.8317 | 0.0026547 | 0.12743 | 1.64 | 1.64 | 2.46 | 6.9659 | 0.012539 |  |  | 0.0065306
2013-04-27 16:30 | 0.1 | 2.8317 | 0.0026547 | 0.12743 | 1.96 | 1.96 | 2.94 | 8.3252 | 0.014985 |  |  | 0.0078048
2013-04-27 17:00 | 0.1 | 2.8317 | 0.0026547 | 0.12743 | 1.57 | 1.57 | 2.355 | 6.6686 | 0.012004 |  |  | 0.0062518
2013-04-27 17:30 | 0.1 | 2.8317 | 0.0026547 | 0.12743 | 1.23 | 1.23 | 1.845 | 5.2245 | 0.009404 |  |  | 0.0048979
2013-04-27 18:00 | 0.1 | 2.8317 | 0.0026547 | 0.12743 | 0.95 | 0.95 | 1.425 | 4.0352 | 0.0072633 |  |  | 0.003783
2013-04-27 18:30 | 0.1 | 2.8317 | 0.0026547 | 0.12743 | 0.89 | 0.89 | 1.335 | 3.7803 | 0.0068045 |  |  | 0.003544
2013-04-27 19:00 | 0.1 | 2.8317 | 0.0026547 | 0.12743 | 1.02 | 1.02 | 1.53 | 4.3325 | 0.0077985 |  |  | 0.0040617
2013-04-27 19:30 | 0.1 | 2.8317 | 0.0026547 | 0.12743 | 0.85 | 0.85 | 1.275 | 3.6104 | 0.0064987 |  |  | 0.0033847
2013-04-27 20:00 | 0.1 | 2.8317 | 0.0026547 | 0.12743 | 0.81 | 0.81 | 1.215 | 3.4405 | 0.0061929 |  |  | 0.0032255
2013-04-27 20:30 | 0.1 | 2.8317 | 0.0026547 | 0.12743 | 0.79 | 0.79 | 1.185 | 3.3555 | 0.00604 |  |  | 0.0031458
2013-04-27 21:00 | 0.1 | 2.8317 | 0.0026547 | 0.12743 | 0.79 | 0.79 | 1.185 | 3.3555 | 0.00604 |  |  | 0.0031458
2013-04-27 21:30 | 0.1 | 2.8317 | 0.0026547 | 0.12743 | 0.78 | 0.78 | 1.17 | 3.3131 | 0.0059635 |  |  | 0.003106
2013-04-27 22:00 | 0.1 | 2.8317 | 0.0026547 | 0.12743 | 0.74 | 0.74 | 1.11 | 3.1432 | 0.0056577 |  |  | 0.0029467
2013-04-27 22:30 | 0.1 | 2.8317 | 0.0026547 | 0.12743 | 0.76 | 0.76 | 1.14 | 3.2281 | 0.0058106 |  |  | 0.0030264
2013-04-27 23:00 | 0.1 | 2.8317 | 0.0026547 | 0.12743 | 0.81 | 0.81 | 1.215 | 3.4405 | 0.0061929 |  |  | 0.0032255
2013-04-27 23:30 | 0.1 | 2.8317 | 0.0026547 | 0.12743 | 0.77 | 0.77 | 1.155 | 3.2706 | 0.0058871 |  |  | 0.0030662
2013-04-28 | 0.1 | 2.8317 | 0.0026547 | 0.12743 | 0.75 | 0.75 | 1.125 | 3.1856 | 0.0057342 | 0.25035 | 0.13039 | 0.0029865 | 0.12291 | 0.12291 | 0.12743
2013-04-28 00:30 | 0.1 | 2.8317 | 0.0026547 | 0.12743 | 0.74 | 0.74 | 1.11 | 3.1432 | 0.0056577 |  |  | 0.0029467
2013-04-28 01:00 | 0.1 | 2.8317 | 0.0026547 | 0.12743 | 0.74 | 0.74 | 1.11 | 3.1432 | 0.0056577 |  |  | 0.0029467
2013-04-28 01:30 | 0.09 | 2.5485 | 0.0023892 | 0.11468 | 0.73 | 0.73 | 1.095 | 2.7906 | 0.0050231 |  |  | 0.0026162
2013-04-28 02:00 | 0.1 | 2.8317 | 0.0026547 | 0.12743 | 0.69 | 0.69 | 1.035 | 2.9308 | 0.0052754 |  |  | 0.0027476
2013-04-28 02:30 | 0.1 | 2.8317 | 0.0026547 | 0.12743 | 0.69 | 0.69 | 1.035 | 2.9308 | 0.0052754 |  |  | 0.0027476
2013-04-28 03:00 | 0.1 | 2.8317 | 0.0026547 | 0.12743 | 0.64 | 0.64 | 0.96 | 2.7184 | 0.0048932 |  |  | 0.0025485
2013-04-28 03:30 | 0.09 | 2.5485 | 0.0023892 | 0.11468 | 0.73 | 0.73 | 1.095 | 2.7906 | 0.0050231 |  |  | 0.0026162
2013-04-28 04:00 | 0.09 | 2.5485 | 0.0023892 | 0.11468 | 0.67 | 0.67 | 1.005 | 2.5613 | 0.0046103 |  |  | 0.0024012
2013-04-28 04:30 | 0.1 | 2.8317 | 0.0026547 | 0.12743 | 0.79 | 0.79 | 1.185 | 3.3555 | 0.00604 |  |  | 0.0031458
2013-04-28 05:00 | 0.09 | 2.5485 | 0.0023892 | 0.11468 | 0.67 | 0.67 | 1.005 | 2.5613 | 0.0046103 |  |  | 0.0024012
2013-04-28 05:30 | 0.09 | 2.5485 | 0.0023892 | 0.11468 | 0.66 | 0.66 | 0.99 | 2.523 | 0.0045415 |  |  | 0.0023653
2013-04-28 06:00 | 0.09 | 2.5485 | 0.0023892 | 0.11468 | 0.71 | 0.71 | 1.065 | 2.7142 | 0.0048855 |  |  | 0.0025445
2013-04-28 06:30 | 0.09 | 2.5485 | 0.0023892 | 0.11468 | 0.69 | 0.69 | 1.035 | 2.6377 | 0.0047479 |  |  | 0.0024729
2013-04-28 07:00 | 0.1 | 2.8317 | 0.0026547 | 0.12743 | 0.69 | 0.69 | 1.035 | 2.9308 | 0.0052754 |  |  | 0.0027476
2013-04-28 07:30 | 0.1 | 2.8317 | 0.0026547 | 0.12743 | 0.71 | 0.71 | 1.065 | 3.0157 | 0.0054283 |  |  | 0.0028273
2013-04-28 08:00 | 0.1 | 2.8317 | 0.0026547 | 0.12743 | 0.71 | 0.71 | 1.065 | 3.0157 | 0.0054283 |  |  | 0.0028273
2013-04-28 08:30 | 0.1 | 2.8317 | 0.0026547 | 0.12743 | 0.7 | 0.7 | 1.05 | 2.9733 | 0.0053519 |  |  | 0.0027874
2013-04-28 09:00 | 0.1 | 2.8317 | 0.0026547 | 0.12743 | 0.69 | 0.69 | 1.035 | 2.9308 | 0.0052754 |  |  | 0.0027476
2013-04-28 09:30 | 0.1 | 2.8317 | 0.0026547 | 0.12743 | 0.7 | 0.7 | 1.05 | 2.9733 | 0.0053519 |  |  | 0.0027874
2013-04-28 10:00 | 0.1 | 2.8317 | 0.0026547 | 0.12743 | 0.67 | 0.67 | 1.005 | 2.8458 | 0.0051225 |  |  | 0.002668
2013-04-28 10:30 | 0.1 | 2.8317 | 0.0026547 | 0.12743 | 0.7 | 0.7 | 1.05 | 2.9733 | 0.0053519 |  |  | 0.0027874
2013-04-28 11:00 | 0.1 | 2.8317 | 0.0026547 | 0.12743 | 0.8 | 0.8 | 1.2 | 3.398 | 0.0061164 |  |  | 0.0031856
2013-04-28 11:30 | 0.1 | 2.8317 | 0.0026547 | 0.12743 | 0.67 | 0.67 | 1.005 | 2.8458 | 0.0051225 |  |  | 0.002668
2013-04-28 12:00 | 0.1 | 2.8317 | 0.0026547 | 0.12743 | 0.76 | 0.76 | 1.14 | 3.2281 | 0.0058106 |  |  | 0.0030264
2013-04-28 12:30 | 0.09 | 2.5485 | 0.0023892 | 0.11468 | 0.73 | 0.73 | 1.095 | 2.7906 | 0.0050231 |  |  | 0.0026162
2013-04-28 13:00 | 0.1 | 2.8317 | 0.0026547 | 0.12743 | 0.67 | 0.67 | 1.005 | 2.8458 | 0.0051225 |  |  | 0.002668
2013-04-28 13:30 | 0.09 | 2.5485 | 0.0023892 | 0.11468 | 0.71 | 0.71 | 1.065 | 2.7142 | 0.0048855 |  |  | 0.0025445
2013-04-28 14:00 | 0.1 | 2.8317 | 0.0026547 | 0.12743 | 0.7 | 0.7 | 1.05 | 2.9733 | 0.0053519 |  |  | 0.0027874
2013-04-28 14:30 | 0.1 | 2.8317 | 0.0026547 | 0.12743 | 0.71 | 0.71 | 1.065 | 3.0157 | 0.0054283 |  |  | 0.0028273
2013-04-28 15:00 | 0.09 | 2.5485 | 0.0023892 | 0.11468 | 0.65 | 0.65 | 0.975 | 2.4848 | 0.0044726 |  |  | 0.0023295
2013-04-28 15:30 | 0.09 | 2.5485 | 0.0023892 | 0.11468 | 0.68 | 0.68 | 1.02 | 2.5995 | 0.0046791 |  |  | 0.002437
2013-04-28 16:00 | 0.1 | 2.8317 | 0.0026547 | 0.12743 | 0.65 | 0.65 | 0.975 | 2.7609 | 0.0049696 |  |  | 0.0025883
2013-04-28 16:30 | 0.1 | 2.8317 | 0.0026547 | 0.12743 | 0.67 | 0.67 | 1.005 | 2.8458 | 0.0051225 |  |  | 0.002668
2013-04-28 17:00 | 0.1 | 2.8317 | 0.0026547 | 0.12743 | 0.67 | 0.67 | 1.005 | 2.8458 | 0.0051225 |  |  | 0.002668
2013-04-28 17:30 | 0.09 | 2.5485 | 0.0023892 | 0.11468 | 0.66 | 0.66 | 0.99 | 2.523 | 0.0045415 |  |  | 0.0023653
2013-04-28 18:00 | 0.1 | 2.8317 | 0.0026547 | 0.12743 | 0.68 | 0.68 | 1.02 | 2.8883 | 0.005199 |  |  | 0.0027078
2013-04-28 18:30 | 0.09 | 2.5485 | 0.0023892 | 0.11468 | 0.65 | 0.65 | 0.975 | 2.4848 | 0.0044726 |  |  | 0.0023295
2013-04-28 19:00 | 0.09 | 2.5485 | 0.0023892 | 0.11468 | 1.39 | 1.39 | 2.085 | 5.3137 | 0.0095646 |  |  | 0.0049816
2013-04-28 19:30 | 0.09 | 2.5485 | 0.0023892 | 0.11468 | 0.71 | 0.71 | 1.065 | 2.7142 | 0.0048855 |  |  | 0.0025445
2013-04-28 20:00 | 0.09 | 2.5485 | 0.0023892 | 0.11468 | 0.65 | 0.65 | 0.975 | 2.4848 | 0.0044726 |  |  | 0.0023295
2013-04-28 20:30 | 0.1 | 2.8317 | 0.0026547 | 0.12743 | 0.65 | 0.65 | 0.975 | 2.7609 | 0.0049696 |  |  | 0.0025883
2013-04-28 21:00 | 0.1 | 2.8317 | 0.0026547 | 0.12743 | 0.7 | 0.7 | 1.05 | 2.9733 | 0.0053519 |  |  | 0.0027874
2013-04-28 21:30 | 0.09 | 2.5485 | 0.0023892 | 0.11468 | 0.67 | 0.67 | 1.005 | 2.5613 | 0.0046103 |  |  | 0.0024012
2013-04-28 22:00 | 0.1 | 2.8317 | 0.0026547 | 0.12743 | 0.64 | 0.64 | 0.96 | 2.7184 | 0.0048932 |  |  | 0.0025485
2013-04-28 22:30 | 0.1 | 2.8317 | 0.0026547 | 0.12743 | 0.63 | 0.63 | 0.945 | 2.6759 | 0.0048167 |  |  | 0.0025087
2013-04-28 23:00 | 0.1 | 2.8317 | 0.0026547 | 0.12743 | 0.79 | 0.79 | 1.185 | 3.3555 | 0.00604 |  |  | 0.0031458
2013-04-28 23:30 | 0.1 | 2.8317 | 0.0026547 | 0.12743 | 0.62 | 0.62 | 0.93 | 2.6335 | 0.0047402 |  |  | 0.0024689
2013-04-29 | 0.09 | 2.5485 | 0.0023892 | 0.11468 | 0.66 | 0.66 | 0.99 | 2.523 | 0.0045415 | 129.3133 | 67.3507 | 0.0023653 | 2.2528 | 2.2528 | 9.3021
2013-04-29 00:30 | 0.1 | 2.8317 | 0.0026547 | 0.12743 | 0.65 | 0.65 | 0.975 | 2.7609 | 0.0049696 |  |  | 0.0025883
2013-04-29 01:00 | 0.1 | 2.8317 | 0.0026547 | 0.12743 | 0.67 | 0.67 | 1.005 | 2.8458 | 0.0051225 |  |  | 0.002668
2013-04-29 01:30 | 0.1 | 2.8317 | 0.0026547 | 0.12743 | 0.74 | 0.74 | 1.11 | 3.1432 | 0.0056577 |  |  | 0.0029467
2013-04-29 02:00 | 0.1 | 2.8317 | 0.0026547 | 0.12743 | 0.82 | 0.82 | 1.23 | 3.483 | 0.0062693 |  |  | 0.0032653
2013-04-29 02:30 | 0.1 | 2.8317 | 0.0026547 | 0.12743 | 1.53 | 1.53 | 2.295 | 6.4987 | 0.011698 |  |  | 0.0060925
2013-04-29 03:00 | 0.35 | 9.9109 | 0.0092915 | 0.44599 | 15.59 | 15.59 | 23.385 | 231.7663 | 0.41718 |  |  | 0.21728
2013-04-29 03:30 | 0.99 | 28.0337 | 0.026282 | 1.2615 | 5.33 | 5.33 | 7.995 | 224.1293 | 0.40343 |  |  | 0.21012
2013-04-29 04:00 | 0.85 | 24.0693 | 0.022565 | 1.0831 | 4.42 | 4.42 | 6.63 | 159.5796 | 0.28724 |  |  | 0.14961
2013-04-29 04:30 | 0.52 | 14.7248 | 0.013804 | 0.66261 | 8.29 | 8.29 | 12.435 | 183.1024 | 0.32958 |  |  | 0.17166
2013-04-29 05:00 | 0.39 | 11.0436 | 0.010353 | 0.49696 | 7.12 | 7.12 | 10.68 | 117.9453 | 0.2123 |  |  | 0.11057
2013-04-29 05:30 | 0.35 | 9.9109 | 0.0092915 | 0.44599 | 6.51 | 6.51 | 9.765 | 96.7799 | 0.1742 |  |  | 0.090731
2013-04-29 06:00 | 0.43 | 12.1762 | 0.011415 | 0.54793 | 11.23 | 11.23 | 16.845 | 205.1088 | 0.3692 |  |  | 0.19229
2013-04-29 06:30 | 5 | 141.5842 | 0.13274 | 6.3713 | 83.45 | 83.45 | 125.175 | 17722.8064 | 31.9011 |  |  | 16.6151
2013-04-29 07:00 | 7.3 | 206.713 | 0.19379 | 9.3021 | 29.69 | 29.69 | 44.535 | 9205.9626 | 16.5707 |  |  | 8.6306
2013-04-29 07:30 | 5 | 141.5842 | 0.13274 | 6.3713 | 26.12 | 26.12 | 39.18 | 5547.2702 | 9.9851 |  |  | 5.2006
2013-04-29 08:00 | 6 | 169.9011 | 0.15928 | 7.6455 | 20.39 | 20.39 | 30.585 | 5196.4245 | 9.3536 |  |  | 4.8716
2013-04-29 08:30 | 7.1 | 201.0496 | 0.18848 | 9.0472 | 19.27 | 19.27 | 28.905 | 5811.339 | 10.4604 |  |  | 5.4481
2013-04-29 09:00 | 7.3 | 206.713 | 0.19379 | 9.3021 | 18.7 | 18.7 | 28.05 | 5798.2991 | 10.4369 |  |  | 5.4359
2013-04-29 09:30 | 4.8 | 135.9209 | 0.12743 | 6.1164 | 14.75 | 14.75 | 22.125 | 3007.2491 | 5.413 |  |  | 2.8193
2013-04-29 10:00 | 3 | 84.9505 | 0.079641 | 3.8228 | 12.1 | 12.1 | 18.15 | 1541.8523 | 2.7753 |  |  | 1.4455
2013-04-29 10:30 | 1.9 | 53.802 | 0.050439 | 2.4211 | 10.16 | 10.16 | 15.24 | 819.9426 | 1.4759 |  |  | 0.7687
2013-04-29 11:00 | 2 | 56.6337 | 0.053094 | 2.5485 | 10.22 | 10.22 | 15.33 | 868.1945 | 1.5628 |  |  | 0.81393
2013-04-29 11:30 | 1.9 | 53.802 | 0.050439 | 2.4211 | 10.14 | 10.14 | 15.21 | 818.3285 | 1.473 |  |  | 0.76718
2013-04-29 12:00 | 1.6 | 45.307 | 0.042475 | 2.0388 | 11.22 | 11.22 | 16.83 | 762.516 | 1.3725 |  |  | 0.71486
2013-04-29 12:30 | 1.2 | 33.9802 | 0.031856 | 1.5291 | 10.57 | 10.57 | 15.855 | 538.7563 | 0.96976 |  |  | 0.50508
2013-04-29 13:00 | 0.92 | 26.0515 | 0.024423 | 1.1723 | 9.16 | 9.16 | 13.74 | 357.9476 | 0.64431 |  |  | 0.33558
2013-04-29 13:30 | 0.73 | 20.6713 | 0.019379 | 0.93021 | 9.5 | 9.5 | 14.25 | 294.566 | 0.53022 |  |  | 0.27616
2013-04-29 14:00 | 0.57 | 16.1406 | 0.015132 | 0.72633 | 7.27 | 7.27 | 10.905 | 176.0133 | 0.31682 |  |  | 0.16501
2013-04-29 14:30 | 0.52 | 14.7248 | 0.013804 | 0.66261 | 6.85 | 6.85 | 10.275 | 151.2969 | 0.27233 |  |  | 0.14184
2013-04-29 15:00 | 0.43 | 12.1762 | 0.011415 | 0.54793 | 6.23 | 6.23 | 9.345 | 113.787 | 0.20482 |  |  | 0.10668
2013-04-29 15:30 | 0.39 | 11.0436 | 0.010353 | 0.49696 | 5.84 | 5.84 | 8.76 | 96.7417 | 0.17414 |  |  | 0.090695
2013-04-29 16:00 | 0.35 | 9.9109 | 0.0092915 | 0.44599 | 5.2 | 5.2 | 7.8 | 77.305 | 0.13915 |  |  | 0.072473
2013-04-29 16:30 | 0.32 | 9.0614 | 0.0084951 | 0.40776 | 4.92 | 4.92 | 7.38 | 66.8731 | 0.12037 |  |  | 0.062693
2013-04-29 17:00 | 0.32 | 9.0614 | 0.0084951 | 0.40776 | 4.43 | 4.43 | 6.645 | 60.2129 | 0.10838 |  |  | 0.05645
2013-04-29 17:30 | 0.39 | 11.0436 | 0.010353 | 0.49696 | 7.99 | 7.99 | 11.985 | 132.3572 | 0.23824 |  |  | 0.12408
2013-04-29 18:00 | 0.67 | 18.9723 | 0.017787 | 0.85375 | 9.42 | 9.42 | 14.13 | 268.0784 | 0.48254 |  |  | 0.25132
2013-04-29 18:30 | 0.99 | 28.0337 | 0.026282 | 1.2615 | 6.59 | 6.59 | 9.885 | 277.1129 | 0.4988 |  |  | 0.25979
2013-04-29 19:00 | 0.85 | 24.0693 | 0.022565 | 1.0831 | 11.58 | 11.58 | 17.37 | 418.0841 | 0.75255 |  |  | 0.39195
2013-04-29 19:30 | 0.62 | 17.5564 | 0.016459 | 0.79004 | 17.37 | 17.37 | 26.055 | 457.4332 | 0.82338 |  |  | 0.42884
2013-04-29 20:00 | 0.62 | 17.5564 | 0.016459 | 0.79004 | 15.02 | 15.02 | 22.53 | 395.5467 | 0.71198 |  |  | 0.37083
2013-04-29 20:30 | 2.8 | 79.2872 | 0.074332 | 3.5679 | 16.04 | 16.04 | 24.06 | 1907.6493 | 3.4338 |  |  | 1.7884
2013-04-29 21:00 | 4.6 | 130.2575 | 0.12212 | 5.8616 | 18.33 | 18.33 | 27.495 | 3581.4298 | 6.4466 |  |  | 3.3576
2013-04-29 21:30 | 3.3 | 93.4456 | 0.087605 | 4.2051 | 12.7 | 12.7 | 19.05 | 1780.1386 | 3.2042 |  |  | 1.6689
2013-04-29 22:00 | 2.3 | 65.1287 | 0.061058 | 2.9308 | 9.84 | 9.84 | 14.76 | 961.3003 | 1.7303 |  |  | 0.90122
2013-04-29 22:30 | 1.6 | 45.307 | 0.042475 | 2.0388 | 7.94 | 7.94 | 11.91 | 539.6058 | 0.97129 |  |  | 0.50588
2013-04-29 23:00 | 1.5 | 42.4753 | 0.039821 | 1.9114 | 6.76 | 6.76 | 10.14 | 430.6992 | 0.77526 |  |  | 0.40378
2013-04-29 23:30 | 1.5 | 42.4753 | 0.039821 | 1.9114 | 6.56 | 6.56 | 9.84 | 417.9567 | 0.75232 |  |  | 0.39183
2013-04-30 | 1.4 | 39.6436 | 0.037166 | 1.784 | 6.96 | 6.96 | 10.44 | 413.879 | 0.74498 | 115.2196 | 60.0102 | 0.38801 | 3.6932 | 3.6932 | 14.0168
2013-04-30 00:30 | 1.1 | 31.1485 | 0.029202 | 1.4017 | 6.88 | 6.88 | 10.32 | 321.4528 | 0.57862 |  |  | 0.30136
2013-04-30 01:00 | 0.85 | 24.0693 | 0.022565 | 1.0831 | 6.11 | 6.11 | 9.165 | 220.5953 | 0.39707 |  |  | 0.20681
2013-04-30 01:30 | 0.62 | 17.5564 | 0.016459 | 0.79004 | 5.29 | 5.29 | 7.935 | 139.3104 | 0.25076 |  |  | 0.1306
2013-04-30 02:00 | 0.62 | 17.5564 | 0.016459 | 0.79004 | 5.01 | 5.01 | 7.515 | 131.9367 | 0.23749 |  |  | 0.12369
2013-04-30 02:30 | 1.6 | 45.307 | 0.042475 | 2.0388 | 7.2 | 7.2 | 10.8 | 489.3151 | 0.88077 |  |  | 0.45873
2013-04-30 03:00 | 5.1 | 144.4159 | 0.13539 | 6.4987 | 7.81 | 7.81 | 11.715 | 1691.8325 | 3.0453 |  |  | 1.5861
2013-04-30 03:30 | 4.6 | 130.2575 | 0.12212 | 5.8616 | 5.73 | 5.73 | 8.595 | 1119.5632 | 2.0152 |  |  | 1.0496
2013-04-30 04:00 | 4.8 | 135.9209 | 0.12743 | 6.1164 | 5.65 | 5.65 | 8.475 | 1151.9293 | 2.0735 |  |  | 1.0799
2013-04-30 04:30 | 5 | 141.5842 | 0.13274 | 6.3713 | 5.44 | 5.44 | 8.16 | 1155.3273 | 2.0796 |  |  | 1.0831
2013-04-30 05:00 | 6.2 | 175.5644 | 0.16459 | 7.9004 | 7.99 | 7.99 | 11.985 | 2104.1399 | 3.7875 |  |  | 1.9726
2013-04-30 05:30 | 5.8 | 164.2377 | 0.15397 | 7.3907 | 7.46 | 7.46 | 11.19 | 1837.82 | 3.3081 |  |  | 1.723
2013-04-30 06:00 | 5.3 | 150.0793 | 0.1407 | 6.7536 | 6.99 | 6.99 | 10.485 | 1573.5813 | 2.8324 |  |  | 1.4752
2013-04-30 06:30 | 9.1 | 257.6833 | 0.24158 | 11.5957 | 13.3 | 13.3 | 19.95 | 5140.7819 | 9.2534 |  |  | 4.8195
2013-04-30 07:00 | 11 | 311.4853 | 0.29202 | 14.0168 | 14.86 | 14.86 | 22.29 | 6943.0076 | 12.4974 |  |  | 6.5091
2013-04-30 07:30 | 11 | 311.4853 | 0.29202 | 14.0168 | 15.61 | 15.61 | 23.415 | 7293.4286 | 13.1282 |  |  | 6.8376
2013-04-30 08:00 | 8.1 | 229.3665 | 0.21503 | 10.3215 | 13.42 | 13.42 | 20.13 | 4617.1468 | 8.3109 |  |  | 4.3286
2013-04-30 08:30 | 7.6 | 215.208 | 0.20176 | 9.6844 | 13.19 | 13.19 | 19.785 | 4257.891 | 7.6642 |  |  | 3.9918
2013-04-30 09:00 | 8.1 | 229.3665 | 0.21503 | 10.3215 | 13.67 | 13.67 | 20.505 | 4703.1592 | 8.4657 |  |  | 4.4092
2013-04-30 09:30 | 8.1 | 229.3665 | 0.21503 | 10.3215 | 13.53 | 13.53 | 20.295 | 4654.9923 | 8.379 |  |  | 4.3641
2013-04-30 10:00 | 5.8 | 164.2377 | 0.15397 | 7.3907 | 12.43 | 12.43 | 18.645 | 3062.2121 | 5.512 |  |  | 2.8708
2013-04-30 10:30 | 4.8 | 135.9209 | 0.12743 | 6.1164 | 11.41 | 11.41 | 17.115 | 2326.2856 | 4.1873 |  |  | 2.1809
2013-04-30 11:00 | 4.2 | 118.9308 | 0.1115 | 5.3519 | 11.47 | 11.47 | 17.205 | 2046.2037 | 3.6832 |  |  | 1.9183
2013-04-30 11:30 | 3.1 | 87.7822 | 0.082296 | 3.9502 | 11.59 | 11.59 | 17.385 | 1526.094 | 2.747 |  |  | 1.4307
2013-04-30 12:00 | 2.3 | 65.1287 | 0.061058 | 2.9308 | 10.73 | 10.73 | 16.095 | 1048.2472 | 1.8868 |  |  | 0.98273
2013-04-30 12:30 | 1.7 | 48.1386 | 0.04513 | 2.1662 | 9.72 | 9.72 | 14.58 | 701.8614 | 1.2634 |  |  | 0.658
2013-04-30 13:00 | 1.4 | 39.6436 | 0.037166 | 1.784 | 9.19 | 9.19 | 13.785 | 546.4868 | 0.98368 |  |  | 0.51233
2013-04-30 13:30 | 1.1 | 31.1485 | 0.029202 | 1.4017 | 8.57 | 8.57 | 12.855 | 400.4144 | 0.72075 |  |  | 0.37539
2013-04-30 14:00 | 0.99 | 28.0337 | 0.026282 | 1.2615 | 8.71 | 8.71 | 13.065 | 366.26 | 0.65927 |  |  | 0.34337
2013-04-30 14:30 | 0.73 | 20.6713 | 0.019379 | 0.93021 | 7.88 | 7.88 | 11.82 | 244.3347 | 0.4398 |  |  | 0.22906
2013-04-30 15:00 | 0.67 | 18.9723 | 0.017787 | 0.85375 | 7.7 | 7.7 | 11.55 | 219.1299 | 0.39443 |  |  | 0.20543
2013-04-30 15:30 | 0.62 | 17.5564 | 0.016459 | 0.79004 | 7.29 | 7.29 | 10.935 | 191.9797 | 0.34556 |  |  | 0.17998
2013-04-30 16:00 | 0.57 | 16.1406 | 0.015132 | 0.72633 | 7.32 | 7.32 | 10.98 | 177.2238 | 0.319 |  |  | 0.16615
2013-04-30 16:30 | 0.52 | 14.7248 | 0.013804 | 0.66261 | 8.76 | 8.76 | 13.14 | 193.4833 | 0.34827 |  |  | 0.18139
2013-04-30 17:00 | 0.47 | 13.3089 | 0.012477 | 0.5989 | 6.78 | 6.78 | 10.17 | 135.3517 | 0.24363 |  |  | 0.12689
2013-04-30 17:30 | 0.47 | 13.3089 | 0.012477 | 0.5989 | 6.59 | 6.59 | 9.885 | 131.5587 | 0.23681 |  |  | 0.12334
2013-04-30 18:00 | 0.43 | 12.1762 | 0.011415 | 0.54793 | 6.42 | 6.42 | 9.63 | 117.2572 | 0.21106 |  |  | 0.10993
2013-04-30 18:30 | 0.39 | 11.0436 | 0.010353 | 0.49696 | 5.8 | 5.8 | 8.7 | 96.0791 | 0.17294 |  |  | 0.090074
2013-04-30 19:00 | 0.35 | 9.9109 | 0.0092915 | 0.44599 | 5.53 | 5.53 | 8.295 | 82.2109 | 0.14798 |  |  | 0.077073
2013-04-30 19:30 | 0.35 | 9.9109 | 0.0092915 | 0.44599 | 5.12 | 5.12 | 7.68 | 76.1157 | 0.13701 |  |  | 0.071358
2013-04-30 20:00 | 0.32 | 9.0614 | 0.0084951 | 0.40776 | 4.82 | 4.82 | 7.23 | 65.5139 | 0.11792 |  |  | 0.061419
2013-04-30 20:30 | 0.32 | 9.0614 | 0.0084951 | 0.40776 | 4.49 | 4.49 | 6.735 | 61.0285 | 0.10985 |  |  | 0.057214
2013-04-30 21:00 | 0.32 | 9.0614 | 0.0084951 | 0.40776 | 4.19 | 4.19 | 6.285 | 56.9508 | 0.10251 |  |  | 0.053391
2013-04-30 21:30 | 0.26 | 7.3624 | 0.0069022 | 0.33131 | 3.96 | 3.96 | 5.94 | 43.7325 | 0.078719 |  |  | 0.040999
2013-04-30 22:00 | 0.26 | 7.3624 | 0.0069022 | 0.33131 | 3.71 | 3.71 | 5.565 | 40.9716 | 0.073749 |  |  | 0.038411
2013-04-30 22:30 | 0.23 | 6.5129 | 0.0061058 | 0.29308 | 3.35 | 3.35 | 5.025 | 32.7272 | 0.058909 |  |  | 0.030682
2013-04-30 23:00 | 0.23 | 6.5129 | 0.0061058 | 0.29308 | 3.14 | 3.14 | 4.71 | 30.6756 | 0.055216 |  |  | 0.028758
2013-04-30 23:30 | 0.23 | 6.5129 | 0.0061058 | 0.29308 | 3.01 | 3.01 | 4.515 | 29.4056 | 0.05293 |  |  | 0.027568
2013-05-01 | 0.23 | 6.5129 | 0.0061058 | 0.29308 | 2.84 | 2.84 | 4.26 | 27.7448 | 0.049941 | 1.2089 | 0.62963 | 0.026011 | 0.19937 | 0.19937 | 0.29308
2013-05-01 00:30 | 0.2 | 5.6634 | 0.0053094 | 0.25485 | 2.66 | 2.66 | 3.99 | 22.5968 | 0.040674 |  |  | 0.021185
2013-05-01 01:00 | 0.2 | 5.6634 | 0.0053094 | 0.25485 | 2.59 | 2.59 | 3.885 | 22.0022 | 0.039604 |  |  | 0.020627
2013-05-01 01:30 | 0.2 | 5.6634 | 0.0053094 | 0.25485 | 2.69 | 2.69 | 4.035 | 22.8517 | 0.041133 |  |  | 0.021423
2013-05-01 02:00 | 0.2 | 5.6634 | 0.0053094 | 0.25485 | 2.34 | 2.34 | 3.51 | 19.8784 | 0.035781 |  |  | 0.018636
2013-05-01 02:30 | 0.18 | 5.097 | 0.0047785 | 0.22937 | 2.22 | 2.22 | 3.33 | 16.9731 | 0.030552 |  |  | 0.015912
2013-05-01 03:00 | 0.18 | 5.097 | 0.0047785 | 0.22937 | 2.18 | 2.18 | 3.27 | 16.6673 | 0.030001 |  |  | 0.015626
2013-05-01 03:30 | 0.18 | 5.097 | 0.0047785 | 0.22937 | 2.05 | 2.05 | 3.075 | 15.6734 | 0.028212 |  |  | 0.014694
2013-05-01 04:00 | 0.18 | 5.097 | 0.0047785 | 0.22937 | 2.03 | 2.03 | 3.045 | 15.5205 | 0.027937 |  |  | 0.01455
2013-05-01 04:30 | 0.18 | 5.097 | 0.0047785 | 0.22937 | 1.98 | 1.98 | 2.97 | 15.1382 | 0.027249 |  |  | 0.014192
2013-05-01 05:00 | 0.18 | 5.097 | 0.0047785 | 0.22937 | 1.9 | 1.9 | 2.85 | 14.5265 | 0.026148 |  |  | 0.013619
2013-05-01 05:30 | 0.16 | 4.5307 | 0.0042475 | 0.20388 | 1.86 | 1.86 | 2.79 | 12.6406 | 0.022753 |  |  | 0.011851
2013-05-01 06:00 | 0.16 | 4.5307 | 0.0042475 | 0.20388 | 1.77 | 1.77 | 2.655 | 12.029 | 0.021652 |  |  | 0.011277
2013-05-01 06:30 | 0.16 | 4.5307 | 0.0042475 | 0.20388 | 1.74 | 1.74 | 2.61 | 11.8251 | 0.021285 |  |  | 0.011086
2013-05-01 07:00 | 0.16 | 4.5307 | 0.0042475 | 0.20388 | 1.67 | 1.67 | 2.505 | 11.3494 | 0.020429 |  |  | 0.01064
2013-05-01 07:30 | 0.16 | 4.5307 | 0.0042475 | 0.20388 | 1.66 | 1.66 | 2.49 | 11.2814 | 0.020307 |  |  | 0.010576
2013-05-01 08:00 | 0.16 | 4.5307 | 0.0042475 | 0.20388 | 1.62 | 1.62 | 2.43 | 11.0096 | 0.019817 |  |  | 0.010321
2013-05-01 08:30 | 0.16 | 4.5307 | 0.0042475 | 0.20388 | 1.47 | 1.47 | 2.205 | 9.9902 | 0.017982 |  |  | 0.0093658
2013-05-01 09:00 | 0.16 | 4.5307 | 0.0042475 | 0.20388 | 1.5 | 1.5 | 2.25 | 10.1941 | 0.018349 |  |  | 0.0095569
2013-05-01 09:30 | 0.16 | 4.5307 | 0.0042475 | 0.20388 | 1.47 | 1.47 | 2.205 | 9.9902 | 0.017982 |  |  | 0.0093658
2013-05-01 10:00 | 0.16 | 4.5307 | 0.0042475 | 0.20388 | 1.32 | 1.32 | 1.98 | 8.9708 | 0.016147 |  |  | 0.0084101
2013-05-01 10:30 | 0.2 | 5.6634 | 0.0053094 | 0.25485 | 1.46 | 1.46 | 2.19 | 12.4028 | 0.022325 |  |  | 0.011628
2013-05-01 11:00 | 0.18 | 5.097 | 0.0047785 | 0.22937 | 1.37 | 1.37 | 2.055 | 10.4744 | 0.018854 |  |  | 0.0098198
2013-05-01 11:30 | 0.18 | 5.097 | 0.0047785 | 0.22937 | 1.37 | 1.37 | 2.055 | 10.4744 | 0.018854 |  |  | 0.0098198
2013-05-01 12:00 | 0.18 | 5.097 | 0.0047785 | 0.22937 | 2.36 | 2.36 | 3.54 | 18.0435 | 0.032478 |  |  | 0.016916
2013-05-01 12:30 | 0.18 | 5.097 | 0.0047785 | 0.22937 | 1.44 | 1.44 | 2.16 | 11.0096 | 0.019817 |  |  | 0.010321
2013-05-01 13:00 | 0.16 | 4.5307 | 0.0042475 | 0.20388 | 1.19 | 1.19 | 1.785 | 8.0873 | 0.014557 |  |  | 0.0075818
2013-05-01 13:30 | 0.16 | 4.5307 | 0.0042475 | 0.20388 | 1.23 | 1.23 | 1.845 | 8.3591 | 0.015046 |  |  | 0.0078367
2013-05-01 14:00 | 0.14 | 3.9644 | 0.0037166 | 0.1784 | 1.03 | 1.03 | 1.545 | 6.1249 | 0.011025 |  |  | 0.0057421
2013-05-01 14:30 | 0.14 | 3.9644 | 0.0037166 | 0.1784 | 1.06 | 1.06 | 1.59 | 6.3033 | 0.011346 |  |  | 0.0059094
2013-05-01 15:00 | 0.14 | 3.9644 | 0.0037166 | 0.1784 | 1.09 | 1.09 | 1.635 | 6.4817 | 0.011667 |  |  | 0.0060766
2013-05-01 15:30 | 0.14 | 3.9644 | 0.0037166 | 0.1784 | 1.22 | 1.22 | 1.83 | 7.2548 | 0.013059 |  |  | 0.0068014
2013-05-01 16:00 | 0.14 | 3.9644 | 0.0037166 | 0.1784 | 1.11 | 1.11 | 1.665 | 6.6007 | 0.011881 |  |  | 0.0061881
2013-05-01 16:30 | 0.14 | 3.9644 | 0.0037166 | 0.1784 | 1.2 | 1.2 | 1.8 | 7.1358 | 0.012845 |  |  | 0.0066899
2013-05-01 17:00 | 0.14 | 3.9644 | 0.0037166 | 0.1784 | 30.35 | 30.35 | 45.525 | 180.4774 | 0.32486 |  |  | 0.1692
2013-05-01 17:30 | 0.14 | 3.9644 | 0.0037166 | 0.1784 | 1.03 | 1.03 | 1.545 | 6.1249 | 0.011025 |  |  | 0.0057421
2013-05-01 18:00 | 0.12 | 3.398 | 0.0031856 | 0.15291 | 1.07 | 1.07 | 1.605 | 5.4538 | 0.0098169 |  |  | 0.005113
2013-05-01 18:30 | 0.12 | 3.398 | 0.0031856 | 0.15291 | 0.98 | 0.98 | 1.47 | 4.9951 | 0.0089912 |  |  | 0.0046829
2013-05-01 19:00 | 0.12 | 3.398 | 0.0031856 | 0.15291 | 0.9 | 0.9 | 1.35 | 4.5873 | 0.0082572 |  |  | 0.0043006
2013-05-01 19:30 | 0.12 | 3.398 | 0.0031856 | 0.15291 | 0.85 | 0.85 | 1.275 | 4.3325 | 0.0077985 |  |  | 0.0040617
2013-05-01 20:00 | 0.12 | 3.398 | 0.0031856 | 0.15291 | 0.77 | 0.77 | 1.155 | 3.9247 | 0.0070645 |  |  | 0.0036794
2013-05-01 20:30 | 0.12 | 3.398 | 0.0031856 | 0.15291 | 0.72 | 0.72 | 1.08 | 3.6699 | 0.0066058 |  |  | 0.0034405
2013-05-01 21:00 | 0.12 | 3.398 | 0.0031856 | 0.15291 | 0.72 | 0.72 | 1.08 | 3.6699 | 0.0066058 |  |  | 0.0034405
2013-05-01 21:30 | 0.12 | 3.398 | 0.0031856 | 0.15291 | 0.7 | 0.7 | 1.05 | 3.5679 | 0.0064223 |  |  | 0.0033449
2013-05-01 22:00 | 0.12 | 3.398 | 0.0031856 | 0.15291 | 0.65 | 0.65 | 0.975 | 3.3131 | 0.0059635 |  |  | 0.003106
2013-05-01 22:30 | 0.12 | 3.398 | 0.0031856 | 0.15291 | 0.66 | 0.66 | 0.99 | 3.364 | 0.0060553 |  |  | 0.0031538
2013-05-01 23:00 | 0.12 | 3.398 | 0.0031856 | 0.15291 | 0.64 | 0.64 | 0.96 | 3.2621 | 0.0058718 |  |  | 0.0030582
2013-05-01 23:30 | 0.12 | 3.398 | 0.0031856 | 0.15291 | 0.64 | 0.64 | 0.96 | 3.2621 | 0.0058718 |  |  | 0.0030582
2013-05-02 | 0.12 | 3.398 | 0.0031856 | 0.15291 | 0.58 | 0.58 | 0.87 | 2.9563 | 0.0053213 | 0.25865 | 0.13471 | 0.0027715 | 0.14495 | 0.14495 | 0.20388
2013-05-02 00:30 | 0.12 | 3.398 | 0.0031856 | 0.15291 | 0.63 | 0.63 | 0.945 | 3.2111 | 0.00578 |  |  | 0.0030104
2013-05-02 01:00 | 0.12 | 3.398 | 0.0031856 | 0.15291 | 0.73 | 0.73 | 1.095 | 3.7208 | 0.0066975 |  |  | 0.0034883
2013-05-02 01:30 | 0.12 | 3.398 | 0.0031856 | 0.15291 | 0.65 | 0.65 | 0.975 | 3.3131 | 0.0059635 |  |  | 0.003106
2013-05-02 02:00 | 0.12 | 3.398 | 0.0031856 | 0.15291 | 0.59 | 0.59 | 0.885 | 3.0072 | 0.005413 |  |  | 0.0028193
2013-05-02 02:30 | 0.12 | 3.398 | 0.0031856 | 0.15291 | 0.59 | 0.59 | 0.885 | 3.0072 | 0.005413 |  |  | 0.0028193
2013-05-02 03:00 | 0.12 | 3.398 | 0.0031856 | 0.15291 | 0.55 | 0.55 | 0.825 | 2.8034 | 0.0050461 |  |  | 0.0026282
2013-05-02 03:30 | 0.12 | 3.398 | 0.0031856 | 0.15291 | 0.61 | 0.61 | 0.915 | 3.1092 | 0.0055965 |  |  | 0.0029149
2013-05-02 04:00 | 0.1 | 2.8317 | 0.0026547 | 0.12743 | 0.55 | 0.55 | 0.825 | 2.3361 | 0.0042051 |  |  | 0.0021901
2013-05-02 04:30 | 0.1 | 2.8317 | 0.0026547 | 0.12743 | 0.58 | 0.58 | 0.87 | 2.4636 | 0.0044344 |  |  | 0.0023096
2013-05-02 05:00 | 0.1 | 2.8317 | 0.0026547 | 0.12743 | 0.53 | 0.53 | 0.795 | 2.2512 | 0.0040521 |  |  | 0.0021105
2013-05-02 05:30 | 0.1 | 2.8317 | 0.0026547 | 0.12743 | 0.53 | 0.53 | 0.795 | 2.2512 | 0.0040521 |  |  | 0.0021105
2013-05-02 06:00 | 0.1 | 2.8317 | 0.0026547 | 0.12743 | 0.61 | 0.61 | 0.915 | 2.591 | 0.0046638 |  |  | 0.0024291
2013-05-02 06:30 | 0.1 | 2.8317 | 0.0026547 | 0.12743 | 0.64 | 0.64 | 0.96 | 2.7184 | 0.0048932 |  |  | 0.0025485
2013-05-02 07:00 | 0.1 | 2.8317 | 0.0026547 | 0.12743 | 0.58 | 0.58 | 0.87 | 2.4636 | 0.0044344 |  |  | 0.0023096
2013-05-02 07:30 | 0.1 | 2.8317 | 0.0026547 | 0.12743 | 0.55 | 0.55 | 0.825 | 2.3361 | 0.0042051 |  |  | 0.0021901
2013-05-02 08:00 | 0.1 | 2.8317 | 0.0026547 | 0.12743 | 0.55 | 0.55 | 0.825 | 2.3361 | 0.0042051 |  |  | 0.0021901
2013-05-02 08:30 | 0.1 | 2.8317 | 0.0026547 | 0.12743 | 0.75 | 0.75 | 1.125 | 3.1856 | 0.0057342 |  |  | 0.0029865
2013-05-02 09:00 | 0.1 | 2.8317 | 0.0026547 | 0.12743 | 0.9 | 0.9 | 1.35 | 3.8228 | 0.006881 |  |  | 0.0035839
2013-05-02 09:30 | 0.1 | 2.8317 | 0.0026547 | 0.12743 | 0.83 | 0.83 | 1.245 | 3.5254 | 0.0063458 |  |  | 0.0033051
2013-05-02 10:00 | 0.12 | 3.398 | 0.0031856 | 0.15291 | 0.76 | 0.76 | 1.14 | 3.8737 | 0.0069727 |  |  | 0.0036316
2013-05-02 10:30 | 0.16 | 4.5307 | 0.0042475 | 0.20388 | 0.85 | 0.85 | 1.275 | 5.7766 | 0.010398 |  |  | 0.0054156
2013-05-02 11:00 | 0.16 | 4.5307 | 0.0042475 | 0.20388 | 0.63 | 0.63 | 0.945 | 4.2815 | 0.0077067 |  |  | 0.0040139
2013-05-02 11:30 | 0.16 | 4.5307 | 0.0042475 | 0.20388 | 0.63 | 0.63 | 0.945 | 4.2815 | 0.0077067 |  |  | 0.0040139
2013-05-02 12:00 | 0.16 | 4.5307 | 0.0042475 | 0.20388 | 0.55 | 0.55 | 0.825 | 3.7378 | 0.0067281 |  |  | 0.0035042
2013-05-02 12:30 | 0.16 | 4.5307 | 0.0042475 | 0.20388 | 0.57 | 0.57 | 0.855 | 3.8737 | 0.0069727 |  |  | 0.0036316
2013-05-02 13:00 | 0.16 | 4.5307 | 0.0042475 | 0.20388 | 0.56 | 0.56 | 0.84 | 3.8058 | 0.0068504 |  |  | 0.0035679
2013-05-02 13:30 | 0.14 | 3.9644 | 0.0037166 | 0.1784 | 0.54 | 0.54 | 0.81 | 3.2111 | 0.00578 |  |  | 0.0030104
2013-05-02 14:00 | 0.14 | 3.9644 | 0.0037166 | 0.1784 | 0.53 | 0.53 | 0.795 | 3.1517 | 0.005673 |  |  | 0.0029547
2013-05-02 14:30 | 0.12 | 3.398 | 0.0031856 | 0.15291 | 0.66 | 0.66 | 0.99 | 3.364 | 0.0060553 |  |  | 0.0031538
2013-05-02 15:00 | 0.12 | 3.398 | 0.0031856 | 0.15291 | 0.54 | 0.54 | 0.81 | 2.7524 | 0.0049543 |  |  | 0.0025804
2013-05-02 15:30 | 0.1 | 2.8317 | 0.0026547 | 0.12743 | 0.56 | 0.56 | 0.84 | 2.3786 | 0.0042815 |  |  | 0.00223
2013-05-02 16:00 | 0.1 | 2.8317 | 0.0026547 | 0.12743 | 0.55 | 0.55 | 0.825 | 2.3361 | 0.0042051 |  |  | 0.0021901
2013-05-02 16:30 | 0.1 | 2.8317 | 0.0026547 | 0.12743 | 0.54 | 0.54 | 0.81 | 2.2937 | 0.0041286 |  |  | 0.0021503
2013-05-02 17:00 | 0.1 | 2.8317 | 0.0026547 | 0.12743 | 0.6 | 0.6 | 0.9 | 2.5485 | 0.0045873 |  |  | 0.0023892
2013-05-02 17:30 | 0.1 | 2.8317 | 0.0026547 | 0.12743 | 0.63 | 0.63 | 0.945 | 2.6759 | 0.0048167 |  |  | 0.0025087
2013-05-02 18:00 | 0.1 | 2.8317 | 0.0026547 | 0.12743 | 0.66 | 0.66 | 0.99 | 2.8034 | 0.0050461 |  |  | 0.0026282
2013-05-02 18:30 | 0.1 | 2.8317 | 0.0026547 | 0.12743 | 0.62 | 0.62 | 0.93 | 2.6335 | 0.0047402 |  |  | 0.0024689
2013-05-02 19:00 | 0.1 | 2.8317 | 0.0026547 | 0.12743 | 0.63 | 0.63 | 0.945 | 2.6759 | 0.0048167 |  |  | 0.0025087
2013-05-02 19:30 | 0.1 | 2.8317 | 0.0026547 | 0.12743 | 0.69 | 0.69 | 1.035 | 2.9308 | 0.0052754 |  |  | 0.0027476
2013-05-02 20:00 | 0.1 | 2.8317 | 0.0026547 | 0.12743 | 0.69 | 0.69 | 1.035 | 2.9308 | 0.0052754 |  |  | 0.0027476
2013-05-02 20:30 | 0.1 | 2.8317 | 0.0026547 | 0.12743 | 0.64 | 0.64 | 0.96 | 2.7184 | 0.0048932 |  |  | 0.0025485
2013-05-02 21:00 | 0.1 | 2.8317 | 0.0026547 | 0.12743 | 0.62 | 0.62 | 0.93 | 2.6335 | 0.0047402 |  |  | 0.0024689
2013-05-02 21:30 | 0.1 | 2.8317 | 0.0026547 | 0.12743 | 0.63 | 0.63 | 0.945 | 2.6759 | 0.0048167 |  |  | 0.0025087
2013-05-02 22:00 | 0.1 | 2.8317 | 0.0026547 | 0.12743 | 0.63 | 0.63 | 0.945 | 2.6759 | 0.0048167 |  |  | 0.0025087
2013-05-02 22:30 | 0.1 | 2.8317 | 0.0026547 | 0.12743 | 0.58 | 0.58 | 0.87 | 2.4636 | 0.0044344 |  |  | 0.0023096
2013-05-02 23:00 | 0.1 | 2.8317 | 0.0026547 | 0.12743 | 0.56 | 0.56 | 0.84 | 2.3786 | 0.0042815 |  |  | 0.00223
2013-05-02 23:30 | 0.1 | 2.8317 | 0.0026547 | 0.12743 | 0.57 | 0.57 | 0.855 | 2.4211 | 0.004358 |  |  | 0.0022698
2013-05-03 | 0.1 | 2.8317 | 0.0026547 | 0.12743 | 0.56 | 0.56 | 0.84 | 2.3786 | 0.0042815 | 0.27565 | 0.14357 | 0.00223 | 0.15557 | 0.15557 | 0.40776
2013-05-03 00:30 | 0.1 | 2.8317 | 0.0026547 | 0.12743 | 0.55 | 0.55 | 0.825 | 2.3361 | 0.0042051 |  |  | 0.0021901
2013-05-03 01:00 | 0.1 | 2.8317 | 0.0026547 | 0.12743 | 0.5 | 0.5 | 0.75 | 2.1238 | 0.0038228 |  |  | 0.001991
2013-05-03 01:30 | 0.1 | 2.8317 | 0.0026547 | 0.12743 | 0.5 | 0.5 | 0.75 | 2.1238 | 0.0038228 |  |  | 0.001991
2013-05-03 02:00 | 0.1 | 2.8317 | 0.0026547 | 0.12743 | 0.49 | 0.49 | 0.735 | 2.0813 | 0.0037463 |  |  | 0.0019512
2013-05-03 02:30 | 0.1 | 2.8317 | 0.0026547 | 0.12743 | 0.51 | 0.51 | 0.765 | 2.1662 | 0.0038992 |  |  | 0.0020308
2013-05-03 03:00 | 0.1 | 2.8317 | 0.0026547 | 0.12743 | 0.49 | 0.49 | 0.735 | 2.0813 | 0.0037463 |  |  | 0.0019512
2013-05-03 03:30 | 0.1 | 2.8317 | 0.0026547 | 0.12743 | 0.51 | 0.51 | 0.765 | 2.1662 | 0.0038992 |  |  | 0.0020308
2013-05-03 04:00 | 0.1 | 2.8317 | 0.0026547 | 0.12743 | 0.48 | 0.48 | 0.72 | 2.0388 | 0.0036699 |  |  | 0.0019114
2013-05-03 04:30 | 0.1 | 2.8317 | 0.0026547 | 0.12743 | 0.48 | 0.48 | 0.72 | 2.0388 | 0.0036699 |  |  | 0.0019114
2013-05-03 05:00 | 0.1 | 2.8317 | 0.0026547 | 0.12743 | 0.45 | 0.45 | 0.675 | 1.9114 | 0.0034405 |  |  | 0.0017919
2013-05-03 05:30 | 0.1 | 2.8317 | 0.0026547 | 0.12743 | 0.48 | 0.48 | 0.72 | 2.0388 | 0.0036699 |  |  | 0.0019114
2013-05-03 06:00 | 0.1 | 2.8317 | 0.0026547 | 0.12743 | 0.51 | 0.51 | 0.765 | 2.1662 | 0.0038992 |  |  | 0.0020308
2013-05-03 06:30 | 0.1 | 2.8317 | 0.0026547 | 0.12743 | 0.48 | 0.48 | 0.72 | 2.0388 | 0.0036699 |  |  | 0.0019114
2013-05-03 07:00 | 0.1 | 2.8317 | 0.0026547 | 0.12743 | 0.52 | 0.52 | 0.78 | 2.2087 | 0.0039757 |  |  | 0.0020707
2013-05-03 07:30 | 0.1 | 2.8317 | 0.0026547 | 0.12743 | 0.48 | 0.48 | 0.72 | 2.0388 | 0.0036699 |  |  | 0.0019114
2013-05-03 08:00 | 0.1 | 2.8317 | 0.0026547 | 0.12743 | 0.48 | 0.48 | 0.72 | 2.0388 | 0.0036699 |  |  | 0.0019114
2013-05-03 08:30 | 0.1 | 2.8317 | 0.0026547 | 0.12743 | 0.51 | 0.51 | 0.765 | 2.1662 | 0.0038992 |  |  | 0.0020308
2013-05-03 09:00 | 0.1 | 2.8317 | 0.0026547 | 0.12743 | 0.5 | 0.5 | 0.75 | 2.1238 | 0.0038228 |  |  | 0.001991
2013-05-03 09:30 | 0.1 | 2.8317 | 0.0026547 | 0.12743 | 0.53 | 0.53 | 0.795 | 2.2512 | 0.0040521 |  |  | 0.0021105
2013-05-03 10:00 | 0.1 | 2.8317 | 0.0026547 | 0.12743 | 0.8 | 0.8 | 1.2 | 3.398 | 0.0061164 |  |  | 0.0031856
2013-05-03 10:30 | 0.2 | 5.6634 | 0.0053094 | 0.25485 | 0.87 | 0.87 | 1.305 | 7.3907 | 0.013303 |  |  | 0.0069288
2013-05-03 11:00 | 0.16 | 4.5307 | 0.0042475 | 0.20388 | 0.92 | 0.92 | 1.38 | 6.2524 | 0.011254 |  |  | 0.0058616
2013-05-03 11:30 | 0.14 | 3.9644 | 0.0037166 | 0.1784 | 0.79 | 0.79 | 1.185 | 4.6978 | 0.008456 |  |  | 0.0044042
2013-05-03 12:00 | 0.14 | 3.9644 | 0.0037166 | 0.1784 | 0.69 | 0.69 | 1.035 | 4.1031 | 0.0073856 |  |  | 0.0038467
2013-05-03 12:30 | 0.16 | 4.5307 | 0.0042475 | 0.20388 | 0.67 | 0.67 | 1.005 | 4.5533 | 0.008196 |  |  | 0.0042688
2013-05-03 13:00 | 0.14 | 3.9644 | 0.0037166 | 0.1784 | 0.58 | 0.58 | 0.87 | 3.449 | 0.0062082 |  |  | 0.0032334
2013-05-03 13:30 | 0.14 | 3.9644 | 0.0037166 | 0.1784 | 0.53 | 0.53 | 0.795 | 3.1517 | 0.005673 |  |  | 0.0029547
2013-05-03 14:00 | 0.32 | 9.0614 | 0.0084951 | 0.40776 | 0.89 | 0.89 | 1.335 | 12.097 | 0.021775 |  |  | 0.011341
2013-05-03 14:30 | 0.2 | 5.6634 | 0.0053094 | 0.25485 | 0.73 | 0.73 | 1.095 | 6.2014 | 0.011163 |  |  | 0.0058138
2013-05-03 15:00 | 0.16 | 4.5307 | 0.0042475 | 0.20388 | 0.69 | 0.69 | 1.035 | 4.6893 | 0.0084407 |  |  | 0.0043962
2013-05-03 15:30 | 0.12 | 3.398 | 0.0031856 | 0.15291 | 1.13 | 1.13 | 1.695 | 5.7596 | 0.010367 |  |  | 0.0053997
2013-05-03 16:00 | 0.12 | 3.398 | 0.0031856 | 0.15291 | 0.63 | 0.63 | 0.945 | 3.2111 | 0.00578 |  |  | 0.0030104
2013-05-03 16:30 | 0.12 | 3.398 | 0.0031856 | 0.15291 | 0.62 | 0.62 | 0.93 | 3.1602 | 0.0056883 |  |  | 0.0029627
2013-05-03 17:00 | 0.12 | 3.398 | 0.0031856 | 0.15291 | 0.58 | 0.58 | 0.87 | 2.9563 | 0.0053213 |  |  | 0.0027715
2013-05-03 17:30 | 0.12 | 3.398 | 0.0031856 | 0.15291 | 0.66 | 0.66 | 0.99 | 3.364 | 0.0060553 |  |  | 0.0031538
2013-05-03 18:00 | 0.12 | 3.398 | 0.0031856 | 0.15291 | 0.61 | 0.61 | 0.915 | 3.1092 | 0.0055965 |  |  | 0.0029149
2013-05-03 18:30 | 0.12 | 3.398 | 0.0031856 | 0.15291 | 0.66 | 0.66 | 0.99 | 3.364 | 0.0060553 |  |  | 0.0031538
2013-05-03 19:00 | 0.12 | 3.398 | 0.0031856 | 0.15291 | 0.62 | 0.62 | 0.93 | 3.1602 | 0.0056883 |  |  | 0.0029627
2013-05-03 19:30 | 0.12 | 3.398 | 0.0031856 | 0.15291 | 0.59 | 0.59 | 0.885 | 3.0072 | 0.005413 |  |  | 0.0028193
2013-05-03 20:00 | 0.12 | 3.398 | 0.0031856 | 0.15291 | 0.58 | 0.58 | 0.87 | 2.9563 | 0.0053213 |  |  | 0.0027715
2013-05-03 20:30 | 0.12 | 3.398 | 0.0031856 | 0.15291 | 0.53 | 0.53 | 0.795 | 2.7014 | 0.0048626 |  |  | 0.0025326
2013-05-03 21:00 | 0.12 | 3.398 | 0.0031856 | 0.15291 | 0.51 | 0.51 | 0.765 | 2.5995 | 0.0046791 |  |  | 0.002437
2013-05-03 21:30 | 0.12 | 3.398 | 0.0031856 | 0.15291 | 0.49 | 0.49 | 0.735 | 2.4975 | 0.0044956 |  |  | 0.0023414
2013-05-03 22:00 | 0.12 | 3.398 | 0.0031856 | 0.15291 | 0.49 | 0.49 | 0.735 | 2.4975 | 0.0044956 |  |  | 0.0023414
2013-05-03 22:30 | 0.12 | 3.398 | 0.0031856 | 0.15291 | 0.46 | 0.46 | 0.69 | 2.3446 | 0.0042203 |  |  | 0.0021981
2013-05-03 23:00 | 0.1 | 2.8317 | 0.0026547 | 0.12743 | 0.45 | 0.45 | 0.675 | 1.9114 | 0.0034405 |  |  | 0.0017919
2013-05-03 23:30 | 0.1 | 2.8317 | 0.0026547 | 0.12743 | 0.48 | 0.48 | 0.72 | 2.0388 | 0.0036699 |  |  | 0.0019114
2013-05-04 | 0.1 | 2.8317 | 0.0026547 | 0.12743 | 0.48 | 0.48 | 0.72 | 2.0388 | 0.0036699 | 1.165 | 0.60676 | 0.0019114 | 0.1845 | 0.1845 | 0.79004
2013-05-04 00:30 | 0.12 | 3.398 | 0.0031856 | 0.15291 | 0.41 | 0.41 | 0.615 | 2.0898 | 0.0037616 |  |  | 0.0019592
2013-05-04 01:00 | 0.12 | 3.398 | 0.0031856 | 0.15291 | 0.39 | 0.39 | 0.585 | 1.9878 | 0.0035781 |  |  | 0.0018636
2013-05-04 01:30 | 0.1 | 2.8317 | 0.0026547 | 0.12743 | 0.44 | 0.44 | 0.66 | 1.8689 | 0.003364 |  |  | 0.0017521
2013-05-04 02:00 | 0.1 | 2.8317 | 0.0026547 | 0.12743 | 0.45 | 0.45 | 0.675 | 1.9114 | 0.0034405 |  |  | 0.0017919
2013-05-04 02:30 | 0.1 | 2.8317 | 0.0026547 | 0.12743 | 0.57 | 0.57 | 0.855 | 2.4211 | 0.004358 |  |  | 0.0022698
2013-05-04 03:00 | 0.1 | 2.8317 | 0.0026547 | 0.12743 | 0.49 | 0.49 | 0.735 | 2.0813 | 0.0037463 |  |  | 0.0019512
2013-05-04 03:30 | 0.1 | 2.8317 | 0.0026547 | 0.12743 | 0.42 | 0.42 | 0.63 | 1.784 | 0.0032111 |  |  | 0.0016725
2013-05-04 04:00 | 0.1 | 2.8317 | 0.0026547 | 0.12743 | 0.45 | 0.45 | 0.675 | 1.9114 | 0.0034405 |  |  | 0.0017919
2013-05-04 04:30 | 0.1 | 2.8317 | 0.0026547 | 0.12743 | 0.42 | 0.42 | 0.63 | 1.784 | 0.0032111 |  |  | 0.0016725
2013-05-04 05:00 | 0.1 | 2.8317 | 0.0026547 | 0.12743 | 0.44 | 0.44 | 0.66 | 1.8689 | 0.003364 |  |  | 0.0017521
2013-05-04 05:30 | 0.1 | 2.8317 | 0.0026547 | 0.12743 | 0.45 | 0.45 | 0.675 | 1.9114 | 0.0034405 |  |  | 0.0017919
2013-05-04 06:00 | 0.1 | 2.8317 | 0.0026547 | 0.12743 | 0.49 | 0.49 | 0.735 | 2.0813 | 0.0037463 |  |  | 0.0019512
2013-05-04 06:30 | 0.1 | 2.8317 | 0.0026547 | 0.12743 | 0.49 | 0.49 | 0.735 | 2.0813 | 0.0037463 |  |  | 0.0019512
2013-05-04 07:00 | 0.1 | 2.8317 | 0.0026547 | 0.12743 | 0.45 | 0.45 | 0.675 | 1.9114 | 0.0034405 |  |  | 0.0017919
2013-05-04 07:30 | 0.1 | 2.8317 | 0.0026547 | 0.12743 | 0.44 | 0.44 | 0.66 | 1.8689 | 0.003364 |  |  | 0.0017521
2013-05-04 08:00 | 0.1 | 2.8317 | 0.0026547 | 0.12743 | 0.42 | 0.42 | 0.63 | 1.784 | 0.0032111 |  |  | 0.0016725
2013-05-04 08:30 | 0.1 | 2.8317 | 0.0026547 | 0.12743 | 0.43 | 0.43 | 0.645 | 1.8264 | 0.0032876 |  |  | 0.0017123
2013-05-04 09:00 | 0.1 | 2.8317 | 0.0026547 | 0.12743 | 0.49 | 0.49 | 0.735 | 2.0813 | 0.0037463 |  |  | 0.0019512
2013-05-04 09:30 | 0.1 | 2.8317 | 0.0026547 | 0.12743 | 0.44 | 0.44 | 0.66 | 1.8689 | 0.003364 |  |  | 0.0017521
2013-05-04 10:00 | 0.1 | 2.8317 | 0.0026547 | 0.12743 | 0.43 | 0.43 | 0.645 | 1.8264 | 0.0032876 |  |  | 0.0017123
2013-05-04 10:30 | 0.1 | 2.8317 | 0.0026547 | 0.12743 | 0.45 | 0.45 | 0.675 | 1.9114 | 0.0034405 |  |  | 0.0017919
2013-05-04 11:00 | 0.1 | 2.8317 | 0.0026547 | 0.12743 | 0.48 | 0.48 | 0.72 | 2.0388 | 0.0036699 |  |  | 0.0019114
2013-05-04 11:30 | 0.1 | 2.8317 | 0.0026547 | 0.12743 | 0.42 | 0.42 | 0.63 | 1.784 | 0.0032111 |  |  | 0.0016725
2013-05-04 12:00 | 0.18 | 5.097 | 0.0047785 | 0.22937 | 1.17 | 1.17 | 1.755 | 8.9453 | 0.016102 |  |  | 0.0083862
2013-05-04 12:30 | 0.39 | 11.0436 | 0.010353 | 0.49696 | 1.13 | 1.13 | 1.695 | 18.7189 | 0.033694 |  |  | 0.017549
2013-05-04 13:00 | 0.62 | 17.5564 | 0.016459 | 0.79004 | 2.36 | 2.36 | 3.54 | 62.1498 | 0.11187 |  |  | 0.058265
2013-05-04 13:30 | 0.47 | 13.3089 | 0.012477 | 0.5989 | 5.85 | 5.85 | 8.775 | 116.7858 | 0.21021 |  |  | 0.10949
2013-05-04 14:00 | 0.26 | 7.3624 | 0.0069022 | 0.33131 | 5.8 | 5.8 | 8.7 | 64.0527 | 0.11529 |  |  | 0.060049
2013-05-04 14:30 | 0.23 | 6.5129 | 0.0061058 | 0.29308 | 5.56 | 5.56 | 8.34 | 54.3174 | 0.097771 |  |  | 0.050923
2013-05-04 15:00 | 0.2 | 5.6634 | 0.0053094 | 0.25485 | 4.48 | 4.48 | 6.72 | 38.0578 | 0.068504 |  |  | 0.035679
2013-05-04 15:30 | 0.2 | 5.6634 | 0.0053094 | 0.25485 | 3.63 | 3.63 | 5.445 | 30.837 | 0.055507 |  |  | 0.02891
2013-05-04 16:00 | 0.2 | 5.6634 | 0.0053094 | 0.25485 | 3.47 | 3.47 | 5.205 | 29.4778 | 0.05306 |  |  | 0.027635
2013-05-04 16:30 | 0.2 | 5.6634 | 0.0053094 | 0.25485 | 3.03 | 3.03 | 4.545 | 25.74 | 0.046332 |  |  | 0.024131
2013-05-04 17:00 | 0.18 | 5.097 | 0.0047785 | 0.22937 | 2.94 | 2.94 | 4.41 | 22.4779 | 0.04046 |  |  | 0.021073
2013-05-04 17:30 | 0.14 | 3.9644 | 0.0037166 | 0.1784 | 2.95 | 2.95 | 4.425 | 17.5423 | 0.031576 |  |  | 0.016446
2013-05-04 18:00 | 0.12 | 3.398 | 0.0031856 | 0.15291 | 2.7 | 2.7 | 4.05 | 13.762 | 0.024772 |  |  | 0.012902
2013-05-04 18:30 | 0.12 | 3.398 | 0.0031856 | 0.15291 | 2.57 | 2.57 | 3.855 | 13.0994 | 0.023579 |  |  | 0.012281
2013-05-04 19:00 | 0.1 | 2.8317 | 0.0026547 | 0.12743 | 2.47 | 2.47 | 3.705 | 10.4914 | 0.018885 |  |  | 0.0098357
2013-05-04 19:30 | 0.1 | 2.8317 | 0.0026547 | 0.12743 | 2.35 | 2.35 | 3.525 | 9.9817 | 0.017967 |  |  | 0.0093578
2013-05-04 20:00 | 0.1 | 2.8317 | 0.0026547 | 0.12743 | 2.2 | 2.2 | 3.3 | 9.3446 | 0.01682 |  |  | 0.0087605
2013-05-04 20:30 | 0.1 | 2.8317 | 0.0026547 | 0.12743 | 2.04 | 2.04 | 3.06 | 8.665 | 0.015597 |  |  | 0.0081234
2013-05-04 21:00 | 0.1 | 2.8317 | 0.0026547 | 0.12743 | 2 | 2 | 3 | 8.4951 | 0.015291 |  |  | 0.0079641
2013-05-04 21:30 | 0.1 | 2.8317 | 0.0026547 | 0.12743 | 1.87 | 1.87 | 2.805 | 7.9429 | 0.014297 |  |  | 0.0074464
2013-05-04 22:00 | 0.1 | 2.8317 | 0.0026547 | 0.12743 | 1.83 | 1.83 | 2.745 | 7.773 | 0.013991 |  |  | 0.0072872
2013-05-04 22:30 | 0.1 | 2.8317 | 0.0026547 | 0.12743 | 1.79 | 1.79 | 2.685 | 7.6031 | 0.013686 |  |  | 0.0071279
2013-05-04 23:00 | 0.1 | 2.8317 | 0.0026547 | 0.12743 | 1.74 | 1.74 | 2.61 | 7.3907 | 0.013303 |  |  | 0.0069288
2013-05-04 23:30 | 0.1 | 2.8317 | 0.0026547 | 0.12743 | 1.61 | 1.61 | 2.415 | 6.8385 | 0.012309 |  |  | 0.0064111
2013-05-05 | 0.1 | 2.8317 | 0.0026547 | 0.12743 | 1.47 | 1.47 | 2.205 | 6.2439 | 0.011239 | 0.1988 | 0.10354 | 0.0058536 | 0.12079 | 0.12079 | 0.12743
2013-05-05 00:30 | 0.1 | 2.8317 | 0.0026547 | 0.12743 | 1.32 | 1.32 | 1.98 | 5.6067 | 0.010092 |  |  | 0.0052563
2013-05-05 01:00 | 0.1 | 2.8317 | 0.0026547 | 0.12743 | 1.14 | 1.14 | 1.71 | 4.8422 | 0.0087159 |  |  | 0.0045395
2013-05-05 01:30 | 0.1 | 2.8317 | 0.0026547 | 0.12743 | 0.98 | 0.98 | 1.47 | 4.1626 | 0.0074926 |  |  | 0.0039024
2013-05-05 02:00 | 0.1 | 2.8317 | 0.0026547 | 0.12743 | 0.86 | 0.86 | 1.29 | 3.6529 | 0.0065752 |  |  | 0.0034246
2013-05-05 02:30 | 0.1 | 2.8317 | 0.0026547 | 0.12743 | 0.75 | 0.75 | 1.125 | 3.1856 | 0.0057342 |  |  | 0.0029865
2013-05-05 03:00 | 0.1 | 2.8317 | 0.0026547 | 0.12743 | 0.66 | 0.66 | 0.99 | 2.8034 | 0.0050461 |  |  | 0.0026282
2013-05-05 03:30 | 0.09 | 2.5485 | 0.0023892 | 0.11468 | 0.6 | 0.6 | 0.9 | 2.2937 | 0.0041286 |  |  | 0.0021503
2013-05-05 04:00 | 0.1 | 2.8317 | 0.0026547 | 0.12743 | 0.54 | 0.54 | 0.81 | 2.2937 | 0.0041286 |  |  | 0.0021503
2013-05-05 04:30 | 0.09 | 2.5485 | 0.0023892 | 0.11468 | 0.55 | 0.55 | 0.825 | 2.1025 | 0.0037845 |  |  | 0.0019711
2013-05-05 05:00 | 0.1 | 2.8317 | 0.0026547 | 0.12743 | 0.49 | 0.49 | 0.735 | 2.0813 | 0.0037463 |  |  | 0.0019512
2013-05-05 05:30 | 0.09 | 2.5485 | 0.0023892 | 0.11468 | 0.49 | 0.49 | 0.735 | 1.8732 | 0.0033717 |  |  | 0.0017561
2013-05-05 06:00 | 0.1 | 2.8317 | 0.0026547 | 0.12743 | 0.49 | 0.49 | 0.735 | 2.0813 | 0.0037463 |  |  | 0.0019512
2013-05-05 06:30 | 0.1 | 2.8317 | 0.0026547 | 0.12743 | 0.48 | 0.48 | 0.72 | 2.0388 | 0.0036699 |  |  | 0.0019114
2013-05-05 07:00 | 0.09 | 2.5485 | 0.0023892 | 0.11468 | 0.45 | 0.45 | 0.675 | 1.7202 | 0.0030964 |  |  | 0.0016127
2013-05-05 07:30 | 0.09 | 2.5485 | 0.0023892 | 0.11468 | 0.46 | 0.46 | 0.69 | 1.7585 | 0.0031653 |  |  | 0.0016486
2013-05-05 08:00 | 0.1 | 2.8317 | 0.0026547 | 0.12743 | 0.44 | 0.44 | 0.66 | 1.8689 | 0.003364 |  |  | 0.0017521
2013-05-05 08:30 | 0.1 | 2.8317 | 0.0026547 | 0.12743 | 0.51 | 0.51 | 0.765 | 2.1662 | 0.0038992 |  |  | 0.0020308
2013-05-05 09:00 | 0.09 | 2.5485 | 0.0023892 | 0.11468 | 0.49 | 0.49 | 0.735 | 1.8732 | 0.0033717 |  |  | 0.0017561
2013-05-05 09:30 | 0.09 | 2.5485 | 0.0023892 | 0.11468 | 0.42 | 0.42 | 0.63 | 1.6056 | 0.00289 |  |  | 0.0015052
2013-05-05 10:00 | 0.1 | 2.8317 | 0.0026547 | 0.12743 | 0.47 | 0.47 | 0.705 | 1.9963 | 0.0035934 |  |  | 0.0018716
2013-05-05 10:30 | 0.1 | 2.8317 | 0.0026547 | 0.12743 | 0.44 | 0.44 | 0.66 | 1.8689 | 0.003364 |  |  | 0.0017521
2013-05-05 11:00 | 0.1 | 2.8317 | 0.0026547 | 0.12743 | 0.43 | 0.43 | 0.645 | 1.8264 | 0.0032876 |  |  | 0.0017123
2013-05-05 11:30 | 0.1 | 2.8317 | 0.0026547 | 0.12743 | 0.4 | 0.4 | 0.6 | 1.699 | 0.0030582 |  |  | 0.0015928
2013-05-05 12:00 | 0.09 | 2.5485 | 0.0023892 | 0.11468 | 0.44 | 0.44 | 0.66 | 1.682 | 0.0030276 |  |  | 0.0015769
2013-05-05 12:30 | 0.09 | 2.5485 | 0.0023892 | 0.11468 | 0.65 | 0.65 | 0.975 | 2.4848 | 0.0044726 |  |  | 0.0023295
2013-05-05 13:00 | 0.1 | 2.8317 | 0.0026547 | 0.12743 | 0.42 | 0.42 | 0.63 | 1.784 | 0.0032111 |  |  | 0.0016725
2013-05-05 13:30 | 0.09 | 2.5485 | 0.0023892 | 0.11468 | 0.44 | 0.44 | 0.66 | 1.682 | 0.0030276 |  |  | 0.0015769
2013-05-05 14:00 | 0.09 | 2.5485 | 0.0023892 | 0.11468 | 0.39 | 0.39 | 0.585 | 1.4909 | 0.0026836 |  |  | 0.0013977
2013-05-05 14:30 | 0.09 | 2.5485 | 0.0023892 | 0.11468 | 0.48 | 0.48 | 0.72 | 1.8349 | 0.0033029 |  |  | 0.0017202
2013-05-05 15:00 | 0.09 | 2.5485 | 0.0023892 | 0.11468 | 1.08 | 1.08 | 1.62 | 4.1286 | 0.0074315 |  |  | 0.0038706
2013-05-05 15:30 | 0.09 | 2.5485 | 0.0023892 | 0.11468 | 0.43 | 0.43 | 0.645 | 1.6438 | 0.0029588 |  |  | 0.0015411
2013-05-05 16:00 | 0.09 | 2.5485 | 0.0023892 | 0.11468 | 0.42 | 0.42 | 0.63 | 1.6056 | 0.00289 |  |  | 0.0015052
2013-05-05 16:30 | 0.09 | 2.5485 | 0.0023892 | 0.11468 | 0.47 | 0.47 | 0.705 | 1.7967 | 0.0032341 |  |  | 0.0016844
2013-05-05 17:00 | 0.1 | 2.8317 | 0.0026547 | 0.12743 | 0.44 | 0.44 | 0.66 | 1.8689 | 0.003364 |  |  | 0.0017521
2013-05-05 17:30 | 0.09 | 2.5485 | 0.0023892 | 0.11468 | 0.51 | 0.51 | 0.765 | 1.9496 | 0.0035093 |  |  | 0.0018278
2013-05-05 18:00 | 0.09 | 2.5485 | 0.0023892 | 0.11468 | 0.41 | 0.41 | 0.615 | 1.5673 | 0.0028212 |  |  | 0.0014694
2013-05-05 18:30 | 0.1 | 2.8317 | 0.0026547 | 0.12743 | 0.45 | 0.45 | 0.675 | 1.9114 | 0.0034405 |  |  | 0.0017919
2013-05-05 19:00 | 0.09 | 2.5485 | 0.0023892 | 0.11468 | 0.75 | 0.75 | 1.125 | 2.8671 | 0.0051607 |  |  | 0.0026879
2013-05-05 19:30 | 0.09 | 2.5485 | 0.0023892 | 0.11468 | 0.43 | 0.43 | 0.645 | 1.6438 | 0.0029588 |  |  | 0.0015411
2013-05-05 20:00 | 0.1 | 2.8317 | 0.0026547 | 0.12743 | 0.52 | 0.52 | 0.78 | 2.2087 | 0.0039757 |  |  | 0.0020707
2013-05-05 20:30 | 0.1 | 2.8317 | 0.0026547 | 0.12743 | 0.44 | 0.44 | 0.66 | 1.8689 | 0.003364 |  |  | 0.0017521
2013-05-05 21:00 | 0.1 | 2.8317 | 0.0026547 | 0.12743 | 0.45 | 0.45 | 0.675 | 1.9114 | 0.0034405 |  |  | 0.0017919
2013-05-05 21:30 | 0.09 | 2.5485 | 0.0023892 | 0.11468 | 0.45 | 0.45 | 0.675 | 1.7202 | 0.0030964 |  |  | 0.0016127
2013-05-05 22:00 | 0.09 | 2.5485 | 0.0023892 | 0.11468 | 0.46 | 0.46 | 0.69 | 1.7585 | 0.0031653 |  |  | 0.0016486
2013-05-05 22:30 | 0.09 | 2.5485 | 0.0023892 | 0.11468 | 0.48 | 0.48 | 0.72 | 1.8349 | 0.0033029 |  |  | 0.0017202
2013-05-05 23:00 | 0.09 | 2.5485 | 0.0023892 | 0.11468 | 0.48 | 0.48 | 0.72 | 1.8349 | 0.0033029 |  |  | 0.0017202
2013-05-05 23:30 | 0.09 | 2.5485 | 0.0023892 | 0.11468 | 0.45 | 0.45 | 0.675 | 1.7202 | 0.0030964 |  |  | 0.0016127
2013-05-06 | 0.09 | 2.5485 | 0.0023892 | 0.11468 | 0.42 | 0.42 | 0.63 | 1.6056 | 0.00289 | 0.16257 | 0.084674 | 0.0015052 | 0.11999 | 0.11999 | 0.12743
2013-05-06 00:30 | 0.09 | 2.5485 | 0.0023892 | 0.11468 | 0.45 | 0.45 | 0.675 | 1.7202 | 0.0030964 |  |  | 0.0016127
2013-05-06 01:00 | 0.09 | 2.5485 | 0.0023892 | 0.11468 | 0.46 | 0.46 | 0.69 | 1.7585 | 0.0031653 |  |  | 0.0016486
2013-05-06 01:30 | 0.09 | 2.5485 | 0.0023892 | 0.11468 | 0.43 | 0.43 | 0.645 | 1.6438 | 0.0029588 |  |  | 0.0015411
2013-05-06 02:00 | 0.09 | 2.5485 | 0.0023892 | 0.11468 | 0.41 | 0.41 | 0.615 | 1.5673 | 0.0028212 |  |  | 0.0014694
2013-05-06 02:30 | 0.09 | 2.5485 | 0.0023892 | 0.11468 | 0.43 | 0.43 | 0.645 | 1.6438 | 0.0029588 |  |  | 0.0015411
2013-05-06 03:00 | 0.09 | 2.5485 | 0.0023892 | 0.11468 | 0.4 | 0.4 | 0.6 | 1.5291 | 0.0027524 |  |  | 0.0014335
2013-05-06 03:30 | 0.09 | 2.5485 | 0.0023892 | 0.11468 | 0.41 | 0.41 | 0.615 | 1.5673 | 0.0028212 |  |  | 0.0014694
2013-05-06 04:00 | 0.09 | 2.5485 | 0.0023892 | 0.11468 | 0.44 | 0.44 | 0.66 | 1.682 | 0.0030276 |  |  | 0.0015769
2013-05-06 04:30 | 0.09 | 2.5485 | 0.0023892 | 0.11468 | 0.42 | 0.42 | 0.63 | 1.6056 | 0.00289 |  |  | 0.0015052
2013-05-06 05:00 | 0.09 | 2.5485 | 0.0023892 | 0.11468 | 0.5 | 0.5 | 0.75 | 1.9114 | 0.0034405 |  |  | 0.0017919
2013-05-06 05:30 | 0.09 | 2.5485 | 0.0023892 | 0.11468 | 0.48 | 0.48 | 0.72 | 1.8349 | 0.0033029 |  |  | 0.0017202
2013-05-06 06:00 | 0.09 | 2.5485 | 0.0023892 | 0.11468 | 0.5 | 0.5 | 0.75 | 1.9114 | 0.0034405 |  |  | 0.0017919
2013-05-06 06:30 | 0.09 | 2.5485 | 0.0023892 | 0.11468 | 0.47 | 0.47 | 0.705 | 1.7967 | 0.0032341 |  |  | 0.0016844
2013-05-06 07:00 | 0.09 | 2.5485 | 0.0023892 | 0.11468 | 0.46 | 0.46 | 0.69 | 1.7585 | 0.0031653 |  |  | 0.0016486
2013-05-06 07:30 | 0.09 | 2.5485 | 0.0023892 | 0.11468 | 0.42 | 0.42 | 0.63 | 1.6056 | 0.00289 |  |  | 0.0015052
2013-05-06 08:00 | 0.09 | 2.5485 | 0.0023892 | 0.11468 | 0.43 | 0.43 | 0.645 | 1.6438 | 0.0029588 |  |  | 0.0015411
2013-05-06 08:30 | 0.09 | 2.5485 | 0.0023892 | 0.11468 | 0.41 | 0.41 | 0.615 | 1.5673 | 0.0028212 |  |  | 0.0014694
2013-05-06 09:00 | 0.09 | 2.5485 | 0.0023892 | 0.11468 | 0.44 | 0.44 | 0.66 | 1.682 | 0.0030276 |  |  | 0.0015769
2013-05-06 09:30 | 0.09 | 2.5485 | 0.0023892 | 0.11468 | 0.43 | 0.43 | 0.645 | 1.6438 | 0.0029588 |  |  | 0.0015411
2013-05-06 10:00 | 0.09 | 2.5485 | 0.0023892 | 0.11468 | 0.45 | 0.45 | 0.675 | 1.7202 | 0.0030964 |  |  | 0.0016127
2013-05-06 10:30 | 0.09 | 2.5485 | 0.0023892 | 0.11468 | 0.41 | 0.41 | 0.615 | 1.5673 | 0.0028212 |  |  | 0.0014694
2013-05-06 11:00 | 0.1 | 2.8317 | 0.0026547 | 0.12743 | 0.41 | 0.41 | 0.615 | 1.7415 | 0.0031347 |  |  | 0.0016326
2013-05-06 11:30 | 0.09 | 2.5485 | 0.0023892 | 0.11468 | 0.41 | 0.41 | 0.615 | 1.5673 | 0.0028212 |  |  | 0.0014694
2013-05-06 12:00 | 0.09 | 2.5485 | 0.0023892 | 0.11468 | 0.42 | 0.42 | 0.63 | 1.6056 | 0.00289 |  |  | 0.0015052
2013-05-06 12:30 | 0.09 | 2.5485 | 0.0023892 | 0.11468 | 0.41 | 0.41 | 0.615 | 1.5673 | 0.0028212 |  |  | 0.0014694
2013-05-06 13:00 | 0.1 | 2.8317 | 0.0026547 | 0.12743 | 0.42 | 0.42 | 0.63 | 1.784 | 0.0032111 |  |  | 0.0016725
2013-05-06 13:30 | 0.09 | 2.5485 | 0.0023892 | 0.11468 | 0.4 | 0.4 | 0.6 | 1.5291 | 0.0027524 |  |  | 0.0014335
2013-05-06 14:00 | 0.1 | 2.8317 | 0.0026547 | 0.12743 | 0.48 | 0.48 | 0.72 | 2.0388 | 0.0036699 |  |  | 0.0019114
2013-05-06 14:30 | 0.1 | 2.8317 | 0.0026547 | 0.12743 | 0.5 | 0.5 | 0.75 | 2.1238 | 0.0038228 |  |  | 0.001991
2013-05-06 15:00 | 0.1 | 2.8317 | 0.0026547 | 0.12743 | 0.45 | 0.45 | 0.675 | 1.9114 | 0.0034405 |  |  | 0.0017919
2013-05-06 15:30 | 0.1 | 2.8317 | 0.0026547 | 0.12743 | 0.49 | 0.49 | 0.735 | 2.0813 | 0.0037463 |  |  | 0.0019512
2013-05-06 16:00 | 0.1 | 2.8317 | 0.0026547 | 0.12743 | 0.45 | 0.45 | 0.675 | 1.9114 | 0.0034405 |  |  | 0.0017919
2013-05-06 16:30 | 0.1 | 2.8317 | 0.0026547 | 0.12743 | 0.46 | 0.46 | 0.69 | 1.9539 | 0.003517 |  |  | 0.0018317
2013-05-06 17:00 | 0.1 | 2.8317 | 0.0026547 | 0.12743 | 0.46 | 0.46 | 0.69 | 1.9539 | 0.003517 |  |  | 0.0018317
2013-05-06 17:30 | 0.1 | 2.8317 | 0.0026547 | 0.12743 | 0.44 | 0.44 | 0.66 | 1.8689 | 0.003364 |  |  | 0.0017521
2013-05-06 18:00 | 0.1 | 2.8317 | 0.0026547 | 0.12743 | 0.46 | 0.46 | 0.69 | 1.9539 | 0.003517 |  |  | 0.0018317
2013-05-06 18:30 | 0.1 | 2.8317 | 0.0026547 | 0.12743 | 0.46 | 0.46 | 0.69 | 1.9539 | 0.003517 |  |  | 0.0018317
2013-05-06 19:00 | 0.1 | 2.8317 | 0.0026547 | 0.12743 | 0.46 | 0.46 | 0.69 | 1.9539 | 0.003517 |  |  | 0.0018317
2013-05-06 19:30 | 0.1 | 2.8317 | 0.0026547 | 0.12743 | 0.46 | 0.46 | 0.69 | 1.9539 | 0.003517 |  |  | 0.0018317
2013-05-06 20:00 | 0.1 | 2.8317 | 0.0026547 | 0.12743 | 0.46 | 0.46 | 0.69 | 1.9539 | 0.003517 |  |  | 0.0018317
2013-05-06 20:30 | 0.09 | 2.5485 | 0.0023892 | 0.11468 | 0.47 | 0.47 | 0.705 | 1.7967 | 0.0032341 |  |  | 0.0016844
2013-05-06 21:00 | 0.09 | 2.5485 | 0.0023892 | 0.11468 | 0.48 | 0.48 | 0.72 | 1.8349 | 0.0033029 |  |  | 0.0017202
2013-05-06 21:30 | 0.1 | 2.8317 | 0.0026547 | 0.12743 | 0.49 | 0.49 | 0.735 | 2.0813 | 0.0037463 |  |  | 0.0019512
2013-05-06 22:00 | 0.1 | 2.8317 | 0.0026547 | 0.12743 | 1.31 | 1.31 | 1.965 | 5.5643 | 0.010016 |  |  | 0.0052165
2013-05-06 22:30 | 0.1 | 2.8317 | 0.0026547 | 0.12743 | 0.54 | 0.54 | 0.81 | 2.2937 | 0.0041286 |  |  | 0.0021503
2013-05-06 23:00 | 0.1 | 2.8317 | 0.0026547 | 0.12743 | 0.5 | 0.5 | 0.75 | 2.1238 | 0.0038228 |  |  | 0.001991
2013-05-06 23:30 | 0.1 | 2.8317 | 0.0026547 | 0.12743 | 0.53 | 0.53 | 0.795 | 2.2512 | 0.0040521 |  |  | 0.0021105
2013-05-07 | 0.09 | 2.5485 | 0.0023892 | 0.11468 | 0.5 | 0.5 | 0.75 | 1.9114 | 0.0034405 | 1403.3008 | 730.8858 | 0.0017919 | 7.9978 | 7.9978 | 64.9872
2013-05-07 00:30 | 0.09 | 2.5485 | 0.0023892 | 0.11468 | 0.56 | 0.56 | 0.84 | 2.1408 | 0.0038534 |  |  | 0.002007
2013-05-07 01:00 | 0.1 | 2.8317 | 0.0026547 | 0.12743 | 0.5 | 0.5 | 0.75 | 2.1238 | 0.0038228 |  |  | 0.001991
2013-05-07 01:30 | 0.1 | 2.8317 | 0.0026547 | 0.12743 | 0.49 | 0.49 | 0.735 | 2.0813 | 0.0037463 |  |  | 0.0019512
2013-05-07 02:00 | 0.1 | 2.8317 | 0.0026547 | 0.12743 | 0.48 | 0.48 | 0.72 | 2.0388 | 0.0036699 |  |  | 0.0019114
2013-05-07 02:30 | 0.1 | 2.8317 | 0.0026547 | 0.12743 | 0.5 | 0.5 | 0.75 | 2.1238 | 0.0038228 |  |  | 0.001991
2013-05-07 03:00 | 0.1 | 2.8317 | 0.0026547 | 0.12743 | 0.51 | 0.51 | 0.765 | 2.1662 | 0.0038992 |  |  | 0.0020308
2013-05-07 03:30 | 0.1 | 2.8317 | 0.0026547 | 0.12743 | 0.51 | 0.51 | 0.765 | 2.1662 | 0.0038992 |  |  | 0.0020308
2013-05-07 04:00 | 0.1 | 2.8317 | 0.0026547 | 0.12743 | 0.51 | 0.51 | 0.765 | 2.1662 | 0.0038992 |  |  | 0.0020308
2013-05-07 04:30 | 0.1 | 2.8317 | 0.0026547 | 0.12743 | 0.47 | 0.47 | 0.705 | 1.9963 | 0.0035934 |  |  | 0.0018716
2013-05-07 05:00 | 0.1 | 2.8317 | 0.0026547 | 0.12743 | 0.5 | 0.5 | 0.75 | 2.1238 | 0.0038228 |  |  | 0.001991
2013-05-07 05:30 | 0.1 | 2.8317 | 0.0026547 | 0.12743 | 0.48 | 0.48 | 0.72 | 2.0388 | 0.0036699 |  |  | 0.0019114
2013-05-07 06:00 | 0.1 | 2.8317 | 0.0026547 | 0.12743 | 0.48 | 0.48 | 0.72 | 2.0388 | 0.0036699 |  |  | 0.0019114
2013-05-07 06:30 | 0.1 | 2.8317 | 0.0026547 | 0.12743 | 0.51 | 0.51 | 0.765 | 2.1662 | 0.0038992 |  |  | 0.0020308
2013-05-07 07:00 | 0.1 | 2.8317 | 0.0026547 | 0.12743 | 0.49 | 0.49 | 0.735 | 2.0813 | 0.0037463 |  |  | 0.0019512
2013-05-07 07:30 | 0.1 | 2.8317 | 0.0026547 | 0.12743 | 0.56 | 0.56 | 0.84 | 2.3786 | 0.0042815 |  |  | 0.00223
2013-05-07 08:00 | 0.09 | 2.5485 | 0.0023892 | 0.11468 | 0.51 | 0.51 | 0.765 | 1.9496 | 0.0035093 |  |  | 0.0018278
2013-05-07 08:30 | 0.1 | 2.8317 | 0.0026547 | 0.12743 | 0.51 | 0.51 | 0.765 | 2.1662 | 0.0038992 |  |  | 0.0020308
2013-05-07 09:00 | 0.1 | 2.8317 | 0.0026547 | 0.12743 | 2.26 | 2.26 | 3.39 | 9.5994 | 0.017279 |  |  | 0.0089994
2013-05-07 09:30 | 1.6 | 45.307 | 0.042475 | 2.0388 | 46.23 | 46.23 | 69.345 | 3141.8108 | 5.6553 |  |  | 2.9454
2013-05-07 10:00 | 14 | 396.4359 | 0.37166 | 17.8396 | 192.24 | 192.24 | 288.36 | 114316.2424 | 205.7692 |  |  | 107.1715
2013-05-07 10:30 | 15 | 424.7527 | 0.39821 | 19.1139 | 71.04 | 71.04 | 106.56 | 45261.6476 | 81.471 |  |  | 42.4328
2013-05-07 11:00 | 20 | 566.3369 | 0.53094 | 25.4852 | 54.15 | 54.15 | 81.225 | 46000.7173 | 82.8013 |  |  | 43.1257
2013-05-07 11:30 | 9.6 | 271.8417 | 0.25485 | 12.2329 | 25.12 | 25.12 | 37.68 | 10242.9963 | 18.4374 |  |  | 9.6028
2013-05-07 12:00 | 4.6 | 130.2575 | 0.12212 | 5.8616 | 15.52 | 15.52 | 23.28 | 3032.3945 | 5.4583 |  |  | 2.8429
2013-05-07 12:30 | 3 | 84.9505 | 0.079641 | 3.8228 | 12.16 | 12.16 | 18.24 | 1549.4978 | 2.7891 |  |  | 1.4527
2013-05-07 13:00 | 2.4 | 67.9604 | 0.063713 | 3.0582 | 12.06 | 12.06 | 18.09 | 1229.4042 | 2.2129 |  |  | 1.1526
2013-05-07 13:30 | 3.5 | 99.109 | 0.092915 | 4.4599 | 12.6 | 12.6 | 18.9 | 1873.1594 | 3.3717 |  |  | 1.7561
2013-05-07 14:00 | 7.3 | 206.713 | 0.19379 | 9.3021 | 23.61 | 23.61 | 35.415 | 7320.7402 | 13.1773 |  |  | 6.8632
2013-05-07 14:30 | 51 | 1444.1592 | 1.3539 | 64.9872 | 125.45 | 125.45 | 188.175 | 271754.6531 | 489.1584 |  |  | 254.77
2013-05-07 15:00 | 30 | 849.5054 | 0.79641 | 38.2277 | 31.88 | 31.88 | 47.82 | 40623.3481 | 73.122 |  |  | 38.0844
2013-05-07 15:30 | 18 | 509.7032 | 0.47785 | 22.9366 | 25.31 | 25.31 | 37.965 | 19350.8835 | 34.8316 |  |  | 18.1415
2013-05-07 16:00 | 10 | 283.1685 | 0.26547 | 12.7426 | 18.72 | 18.72 | 28.08 | 7951.3705 | 14.3125 |  |  | 7.4544
2013-05-07 16:30 | 6.4 | 181.2278 | 0.1699 | 8.1553 | 17.75 | 17.75 | 26.625 | 4825.1907 | 8.6853 |  |  | 4.5236
2013-05-07 17:00 | 4.3 | 121.7624 | 0.11415 | 5.4793 | 15.5 | 15.5 | 23.25 | 2830.9767 | 5.0958 |  |  | 2.654
2013-05-07 17:30 | 3.1 | 87.7822 | 0.082296 | 3.9502 | 13.3 | 13.3 | 19.95 | 1751.2554 | 3.1523 |  |  | 1.6418
2013-05-07 18:00 | 2.3 | 65.1287 | 0.061058 | 2.9308 | 12.26 | 12.26 | 18.39 | 1197.7177 | 2.1559 |  |  | 1.1229
2013-05-07 18:30 | 1.8 | 50.9703 | 0.047785 | 2.2937 | 11.53 | 11.53 | 17.295 | 881.5318 | 1.5868 |  |  | 0.82644
2013-05-07 19:00 | 1.5 | 42.4753 | 0.039821 | 1.9114 | 10.7 | 10.7 | 16.05 | 681.7281 | 1.2271 |  |  | 0.63912
2013-05-07 19:30 | 1.2 | 33.9802 | 0.031856 | 1.5291 | 9.96 | 9.96 | 14.94 | 507.6644 | 0.9138 |  |  | 0.47594
2013-05-07 20:00 | 1.1 | 31.1485 | 0.029202 | 1.4017 | 9.36 | 9.36 | 14.04 | 437.3254 | 0.78719 |  |  | 0.40999
2013-05-07 20:30 | 45 | 1274.2581 | 1.1946 | 57.3416 | 76.36 | 76.36 | 114.54 | 145953.5224 | 262.7163 |  |  | 136.8314
2013-05-07 21:00 | 19 | 538.0201 | 0.50439 | 24.2109 | 33.52 | 33.52 | 50.28 | 27051.6499 | 48.693 |  |  | 25.3609
2013-05-07 21:30 | 9.1 | 257.6833 | 0.24158 | 11.5957 | 21.86 | 21.86 | 32.79 | 8449.4355 | 15.209 |  |  | 7.9213
2013-05-07 22:00 | 5.3 | 150.0793 | 0.1407 | 6.7536 | 18.76 | 18.76 | 28.14 | 4223.2311 | 7.6018 |  |  | 3.9593
2013-05-07 22:30 | 4 | 113.2674 | 0.10619 | 5.097 | 19.58 | 19.58 | 29.37 | 3326.6631 | 5.988 |  |  | 3.1187
2013-05-07 23:00 | 3 | 84.9505 | 0.079641 | 3.8228 | 17.71 | 17.71 | 26.565 | 2256.7111 | 4.0621 |  |  | 2.1157
2013-05-07 23:30 | 2.3 | 65.1287 | 0.061058 | 2.9308 | 15.77 | 15.77 | 23.655 | 1540.6205 | 2.7731 |  |  | 1.4443
2013-05-08 | 1.8 | 50.9703 | 0.047785 | 2.2937 | 16.54 | 16.54 | 24.81 | 1264.5737 | 2.2762 | 13.2555 | 6.9039 | 1.1855 | 0.52961 | 0.52961 | 2.2937
2013-05-08 00:30 | 1.6 | 45.307 | 0.042475 | 2.0388 | 13.72 | 13.72 | 20.58 | 932.4171 | 1.6784 |  |  | 0.87414
2013-05-08 01:00 | 1.3 | 36.8119 | 0.034511 | 1.6565 | 12.84 | 12.84 | 19.26 | 708.9972 | 1.2762 |  |  | 0.66468
2013-05-08 01:30 | 1.1 | 31.1485 | 0.029202 | 1.4017 | 12.31 | 12.31 | 18.465 | 575.1576 | 1.0353 |  |  | 0.53921
2013-05-08 02:00 | 0.99 | 28.0337 | 0.026282 | 1.2615 | 11.28 | 11.28 | 16.92 | 474.3298 | 0.85379 |  |  | 0.44468
2013-05-08 02:30 | 0.92 | 26.0515 | 0.024423 | 1.1723 | 11.02 | 11.02 | 16.53 | 430.6313 | 0.77514 |  |  | 0.40372
2013-05-08 03:00 | 0.73 | 20.6713 | 0.019379 | 0.93021 | 10.57 | 10.57 | 15.855 | 327.7434 | 0.58994 |  |  | 0.30726
2013-05-08 03:30 | 0.67 | 18.9723 | 0.017787 | 0.85375 | 9.72 | 9.72 | 14.58 | 276.6159 | 0.49791 |  |  | 0.25933
2013-05-08 04:00 | 0.57 | 16.1406 | 0.015132 | 0.72633 | 9.3 | 9.3 | 13.95 | 225.1614 | 0.40529 |  |  | 0.21109
2013-05-08 04:30 | 0.52 | 14.7248 | 0.013804 | 0.66261 | 8.76 | 8.76 | 13.14 | 193.4833 | 0.34827 |  |  | 0.18139
2013-05-08 05:00 | 0.47 | 13.3089 | 0.012477 | 0.5989 | 8.51 | 8.51 | 12.765 | 169.8883 | 0.3058 |  |  | 0.15927
2013-05-08 05:30 | 0.47 | 13.3089 | 0.012477 | 0.5989 | 8.34 | 8.34 | 12.51 | 166.4946 | 0.29969 |  |  | 0.15609
2013-05-08 06:00 | 0.43 | 12.1762 | 0.011415 | 0.54793 | 7.53 | 7.53 | 11.295 | 137.5307 | 0.24756 |  |  | 0.12894
2013-05-08 06:30 | 0.39 | 11.0436 | 0.010353 | 0.49696 | 7.28 | 7.28 | 10.92 | 120.5958 | 0.21707 |  |  | 0.11306
2013-05-08 07:00 | 0.39 | 11.0436 | 0.010353 | 0.49696 | 6.85 | 6.85 | 10.275 | 113.4727 | 0.20425 |  |  | 0.10638
2013-05-08 07:30 | 0.35 | 9.9109 | 0.0092915 | 0.44599 | 6.39 | 6.39 | 9.585 | 94.9959 | 0.17099 |  |  | 0.089059
2013-05-08 08:00 | 0.35 | 9.9109 | 0.0092915 | 0.44599 | 6.13 | 6.13 | 9.195 | 91.1307 | 0.16404 |  |  | 0.085435
2013-05-08 08:30 | 0.35 | 9.9109 | 0.0092915 | 0.44599 | 5.93 | 5.93 | 8.895 | 88.1574 | 0.15868 |  |  | 0.082648
2013-05-08 09:00 | 0.35 | 9.9109 | 0.0092915 | 0.44599 | 5.64 | 5.64 | 8.46 | 83.8462 | 0.15092 |  |  | 0.078606
2013-05-08 09:30 | 0.32 | 9.0614 | 0.0084951 | 0.40776 | 5.47 | 5.47 | 8.205 | 74.3487 | 0.13383 |  |  | 0.069702
2013-05-08 10:00 | 0.32 | 9.0614 | 0.0084951 | 0.40776 | 5.16 | 5.16 | 7.74 | 70.1352 | 0.12624 |  |  | 0.065752
2013-05-08 10:30 | 0.32 | 9.0614 | 0.0084951 | 0.40776 | 4.76 | 4.76 | 7.14 | 64.6983 | 0.11646 |  |  | 0.060655
2013-05-08 11:00 | 0.32 | 9.0614 | 0.0084951 | 0.40776 | 4.89 | 4.89 | 7.335 | 66.4653 | 0.11964 |  |  | 0.062311
2013-05-08 11:30 | 0.26 | 7.3624 | 0.0069022 | 0.33131 | 4.4 | 4.4 | 6.6 | 48.5917 | 0.087465 |  |  | 0.045555
2013-05-08 12:00 | 0.26 | 7.3624 | 0.0069022 | 0.33131 | 4.13 | 4.13 | 6.195 | 45.6099 | 0.082098 |  |  | 0.042759
2013-05-08 12:30 | 0.23 | 6.5129 | 0.0061058 | 0.29308 | 4.04 | 4.04 | 6.06 | 39.468 | 0.071042 |  |  | 0.037001
2013-05-08 13:00 | 0.23 | 6.5129 | 0.0061058 | 0.29308 | 3.75 | 3.75 | 5.625 | 36.6349 | 0.065943 |  |  | 0.034345
2013-05-08 13:30 | 0.23 | 6.5129 | 0.0061058 | 0.29308 | 3.55 | 3.55 | 5.325 | 34.6811 | 0.062426 |  |  | 0.032513
2013-05-08 14:00 | 0.23 | 6.5129 | 0.0061058 | 0.29308 | 3.49 | 3.49 | 5.235 | 34.0949 | 0.061371 |  |  | 0.031964
2013-05-08 14:30 | 0.2 | 5.6634 | 0.0053094 | 0.25485 | 3.37 | 3.37 | 5.055 | 28.6283 | 0.051531 |  |  | 0.026839
2013-05-08 15:00 | 0.2 | 5.6634 | 0.0053094 | 0.25485 | 3.16 | 3.16 | 4.74 | 26.8444 | 0.04832 |  |  | 0.025167
2013-05-08 15:30 | 0.2 | 5.6634 | 0.0053094 | 0.25485 | 3.32 | 3.32 | 4.98 | 28.2036 | 0.050766 |  |  | 0.026441
2013-05-08 16:00 | 0.2 | 5.6634 | 0.0053094 | 0.25485 | 3.27 | 3.27 | 4.905 | 27.7788 | 0.050002 |  |  | 0.026043
2013-05-08 16:30 | 0.2 | 5.6634 | 0.0053094 | 0.25485 | 3.11 | 3.11 | 4.665 | 26.4196 | 0.047555 |  |  | 0.024768
2013-05-08 17:00 | 0.2 | 5.6634 | 0.0053094 | 0.25485 | 3.2 | 3.2 | 4.8 | 27.1842 | 0.048932 |  |  | 0.025485
2013-05-08 17:30 | 0.2 | 5.6634 | 0.0053094 | 0.25485 | 2.95 | 2.95 | 4.425 | 25.0604 | 0.045109 |  |  | 0.023494
2013-05-08 18:00 | 0.18 | 5.097 | 0.0047785 | 0.22937 | 2.7 | 2.7 | 4.05 | 20.643 | 0.037157 |  |  | 0.019353
2013-05-08 18:30 | 0.18 | 5.097 | 0.0047785 | 0.22937 | 2.51 | 2.51 | 3.765 | 19.1903 | 0.034543 |  |  | 0.017991
2013-05-08 19:00 | 0.18 | 5.097 | 0.0047785 | 0.22937 | 2.33 | 2.33 | 3.495 | 17.8141 | 0.032065 |  |  | 0.016701
2013-05-08 19:30 | 0.18 | 5.097 | 0.0047785 | 0.22937 | 2.22 | 2.22 | 3.33 | 16.9731 | 0.030552 |  |  | 0.015912
2013-05-08 20:00 | 0.18 | 5.097 | 0.0047785 | 0.22937 | 2.17 | 2.17 | 3.255 | 16.5908 | 0.029864 |  |  | 0.015554
2013-05-08 20:30 | 0.18 | 5.097 | 0.0047785 | 0.22937 | 2.02 | 2.02 | 3.03 | 15.444 | 0.027799 |  |  | 0.014479
2013-05-08 21:00 | 0.18 | 5.097 | 0.0047785 | 0.22937 | 1.99 | 1.99 | 2.985 | 15.2146 | 0.027386 |  |  | 0.014264
2013-05-08 21:30 | 0.18 | 5.097 | 0.0047785 | 0.22937 | 1.88 | 1.88 | 2.82 | 14.3736 | 0.025873 |  |  | 0.013475
2013-05-08 22:00 | 0.16 | 4.5307 | 0.0042475 | 0.20388 | 1.8 | 1.8 | 2.7 | 12.2329 | 0.022019 |  |  | 0.011468
2013-05-08 22:30 | 0.16 | 4.5307 | 0.0042475 | 0.20388 | 1.78 | 1.78 | 2.67 | 12.097 | 0.021775 |  |  | 0.011341
2013-05-08 23:00 | 0.16 | 4.5307 | 0.0042475 | 0.20388 | 1.72 | 1.72 | 2.58 | 11.6892 | 0.021041 |  |  | 0.010959
2013-05-08 23:30 | 0.16 | 4.5307 | 0.0042475 | 0.20388 | 1.74 | 1.74 | 2.61 | 11.8251 | 0.021285 |  |  | 0.011086
2013-05-09 | 0.16 | 4.5307 | 0.0042475 | 0.20388 | 1.7 | 1.7 | 2.55 | 11.5533 | 0.020796 | 0.5008 | 0.26083 | 0.010831 | 0.17096 | 0.17096 | 0.20388
2013-05-09 00:30 | 0.16 | 4.5307 | 0.0042475 | 0.20388 | 1.61 | 1.61 | 2.415 | 10.9416 | 0.019695 |  |  | 0.010258
2013-05-09 01:00 | 0.16 | 4.5307 | 0.0042475 | 0.20388 | 1.6 | 1.6 | 2.4 | 10.8737 | 0.019573 |  |  | 0.010194
2013-05-09 01:30 | 0.16 | 4.5307 | 0.0042475 | 0.20388 | 1.57 | 1.57 | 2.355 | 10.6698 | 0.019206 |  |  | 0.010003
2013-05-09 02:00 | 0.16 | 4.5307 | 0.0042475 | 0.20388 | 1.53 | 1.53 | 2.295 | 10.3979 | 0.018716 |  |  | 0.0097481
2013-05-09 02:30 | 0.16 | 4.5307 | 0.0042475 | 0.20388 | 1.51 | 1.51 | 2.265 | 10.262 | 0.018472 |  |  | 0.0096206
2013-05-09 03:00 | 0.16 | 4.5307 | 0.0042475 | 0.20388 | 1.34 | 1.34 | 2.01 | 9.1067 | 0.016392 |  |  | 0.0085375
2013-05-09 03:30 | 0.14 | 3.9644 | 0.0037166 | 0.1784 | 1.38 | 1.38 | 2.07 | 8.2062 | 0.014771 |  |  | 0.0076933
2013-05-09 04:00 | 0.14 | 3.9644 | 0.0037166 | 0.1784 | 1.56 | 1.56 | 2.34 | 9.2766 | 0.016698 |  |  | 0.0086968
2013-05-09 04:30 | 0.14 | 3.9644 | 0.0037166 | 0.1784 | 1.23 | 1.23 | 1.845 | 7.3142 | 0.013166 |  |  | 0.0068571
2013-05-09 05:00 | 0.14 | 3.9644 | 0.0037166 | 0.1784 | 1.21 | 1.21 | 1.815 | 7.1953 | 0.012952 |  |  | 0.0067456
2013-05-09 05:30 | 0.14 | 3.9644 | 0.0037166 | 0.1784 | 1.22 | 1.22 | 1.83 | 7.2548 | 0.013059 |  |  | 0.0068014
2013-05-09 06:00 | 0.14 | 3.9644 | 0.0037166 | 0.1784 | 1.32 | 1.32 | 1.98 | 7.8494 | 0.014129 |  |  | 0.0073588
2013-05-09 06:30 | 0.14 | 3.9644 | 0.0037166 | 0.1784 | 1.09 | 1.09 | 1.635 | 6.4817 | 0.011667 |  |  | 0.0060766
2013-05-09 07:00 | 0.14 | 3.9644 | 0.0037166 | 0.1784 | 1.16 | 1.16 | 1.74 | 6.898 | 0.012416 |  |  | 0.0064669
2013-05-09 07:30 | 0.14 | 3.9644 | 0.0037166 | 0.1784 | 1.03 | 1.03 | 1.545 | 6.1249 | 0.011025 |  |  | 0.0057421
2013-05-09 08:00 | 0.14 | 3.9644 | 0.0037166 | 0.1784 | 1.17 | 1.17 | 1.755 | 6.9574 | 0.012523 |  |  | 0.0065226
2013-05-09 08:30 | 0.14 | 3.9644 | 0.0037166 | 0.1784 | 1.08 | 1.08 | 1.62 | 6.4223 | 0.01156 |  |  | 0.0060209
2013-05-09 09:00 | 0.14 | 3.9644 | 0.0037166 | 0.1784 | 1.02 | 1.02 | 1.53 | 6.0655 | 0.010918 |  |  | 0.0056864
2013-05-09 09:30 | 0.14 | 3.9644 | 0.0037166 | 0.1784 | 0.91 | 0.91 | 1.365 | 5.4113 | 0.0097404 |  |  | 0.0050731
2013-05-09 10:00 | 0.14 | 3.9644 | 0.0037166 | 0.1784 | 0.9 | 0.9 | 1.35 | 5.3519 | 0.0096334 |  |  | 0.0050174
2013-05-09 10:30 | 0.14 | 3.9644 | 0.0037166 | 0.1784 | 0.84 | 0.84 | 1.26 | 4.9951 | 0.0089912 |  |  | 0.0046829
2013-05-09 11:00 | 0.14 | 3.9644 | 0.0037166 | 0.1784 | 0.84 | 0.84 | 1.26 | 4.9951 | 0.0089912 |  |  | 0.0046829
2013-05-09 11:30 | 0.14 | 3.9644 | 0.0037166 | 0.1784 | 1.15 | 1.15 | 1.725 | 6.8385 | 0.012309 |  |  | 0.0064111
2013-05-09 12:00 | 0.14 | 3.9644 | 0.0037166 | 0.1784 | 0.76 | 0.76 | 1.14 | 4.5194 | 0.0081349 |  |  | 0.0042369
2013-05-09 12:30 | 0.14 | 3.9644 | 0.0037166 | 0.1784 | 0.8 | 0.8 | 1.2 | 4.7572 | 0.008563 |  |  | 0.0044599
2013-05-09 13:00 | 0.12 | 3.398 | 0.0031856 | 0.15291 | 0.74 | 0.74 | 1.11 | 3.7718 | 0.0067892 |  |  | 0.0035361
2013-05-09 13:30 | 0.12 | 3.398 | 0.0031856 | 0.15291 | 0.7 | 0.7 | 1.05 | 3.5679 | 0.0064223 |  |  | 0.0033449
2013-05-09 14:00 | 0.12 | 3.398 | 0.0031856 | 0.15291 | 0.84 | 0.84 | 1.26 | 4.2815 | 0.0077067 |  |  | 0.0040139
2013-05-09 14:30 | 0.12 | 3.398 | 0.0031856 | 0.15291 | 0.71 | 0.71 | 1.065 | 3.6189 | 0.006514 |  |  | 0.0033927
2013-05-09 15:00 | 0.12 | 3.398 | 0.0031856 | 0.15291 | 0.66 | 0.66 | 0.99 | 3.364 | 0.0060553 |  |  | 0.0031538
2013-05-09 15:30 | 0.12 | 3.398 | 0.0031856 | 0.15291 | 0.64 | 0.64 | 0.96 | 3.2621 | 0.0058718 |  |  | 0.0030582
2013-05-09 16:00 | 0.12 | 3.398 | 0.0031856 | 0.15291 | 0.65 | 0.65 | 0.975 | 3.3131 | 0.0059635 |  |  | 0.003106
2013-05-09 16:30 | 0.12 | 3.398 | 0.0031856 | 0.15291 | 1.27 | 1.27 | 1.905 | 6.4732 | 0.011652 |  |  | 0.0060687
2013-05-09 17:00 | 0.12 | 3.398 | 0.0031856 | 0.15291 | 1.43 | 1.43 | 2.145 | 7.2888 | 0.01312 |  |  | 0.0068332
2013-05-09 17:30 | 0.14 | 3.9644 | 0.0037166 | 0.1784 | 0.73 | 0.73 | 1.095 | 4.341 | 0.0078138 |  |  | 0.0040697
2013-05-09 18:00 | 0.14 | 3.9644 | 0.0037166 | 0.1784 | 0.7 | 0.7 | 1.05 | 4.1626 | 0.0074926 |  |  | 0.0039024
2013-05-09 18:30 | 0.14 | 3.9644 | 0.0037166 | 0.1784 | 0.71 | 0.71 | 1.065 | 4.222 | 0.0075997 |  |  | 0.0039582
2013-05-09 19:00 | 0.14 | 3.9644 | 0.0037166 | 0.1784 | 0.6 | 0.6 | 0.9 | 3.5679 | 0.0064223 |  |  | 0.0033449
2013-05-09 19:30 | 0.12 | 3.398 | 0.0031856 | 0.15291 | 0.63 | 0.63 | 0.945 | 3.2111 | 0.00578 |  |  | 0.0030104
2013-05-09 20:00 | 0.12 | 3.398 | 0.0031856 | 0.15291 | 0.61 | 0.61 | 0.915 | 3.1092 | 0.0055965 |  |  | 0.0029149
2013-05-09 20:30 | 0.12 | 3.398 | 0.0031856 | 0.15291 | 0.63 | 0.63 | 0.945 | 3.2111 | 0.00578 |  |  | 0.0030104
2013-05-09 21:00 | 0.12 | 3.398 | 0.0031856 | 0.15291 | 0.55 | 0.55 | 0.825 | 2.8034 | 0.0050461 |  |  | 0.0026282
2013-05-09 21:30 | 0.12 | 3.398 | 0.0031856 | 0.15291 | 0.77 | 0.77 | 1.155 | 3.9247 | 0.0070645 |  |  | 0.0036794
2013-05-09 22:00 | 0.12 | 3.398 | 0.0031856 | 0.15291 | 0.58 | 0.58 | 0.87 | 2.9563 | 0.0053213 |  |  | 0.0027715
2013-05-09 22:30 | 0.1 | 2.8317 | 0.0026547 | 0.12743 | 0.56 | 0.56 | 0.84 | 2.3786 | 0.0042815 |  |  | 0.00223
2013-05-09 23:00 | 0.1 | 2.8317 | 0.0026547 | 0.12743 | 0.54 | 0.54 | 0.81 | 2.2937 | 0.0041286 |  |  | 0.0021503
2013-05-09 23:30 | 0.1 | 2.8317 | 0.0026547 | 0.12743 | 0.56 | 0.56 | 0.84 | 2.3786 | 0.0042815 |  |  | 0.00223
2013-05-10 | 0.1 | 2.8317 | 0.0026547 | 0.12743 | 0.55 | 0.55 | 0.825 | 2.3361 | 0.0042051 | 1825.8821 | 950.9802 | 0.0021901 | 12.1495 | 12.1495 | 161.8308
2013-05-10 00:30 | 0.1 | 2.8317 | 0.0026547 | 0.12743 | 0.55 | 0.55 | 0.825 | 2.3361 | 0.0042051 |  |  | 0.0021901
2013-05-10 01:00 | 0.1 | 2.8317 | 0.0026547 | 0.12743 | 0.69 | 0.69 | 1.035 | 2.9308 | 0.0052754 |  |  | 0.0027476
2013-05-10 01:30 | 0.1 | 2.8317 | 0.0026547 | 0.12743 | 0.6 | 0.6 | 0.9 | 2.5485 | 0.0045873 |  |  | 0.0023892
2013-05-10 02:00 | 0.1 | 2.8317 | 0.0026547 | 0.12743 | 0.64 | 0.64 | 0.96 | 2.7184 | 0.0048932 |  |  | 0.0025485
2013-05-10 02:30 | 0.1 | 2.8317 | 0.0026547 | 0.12743 | 0.58 | 0.58 | 0.87 | 2.4636 | 0.0044344 |  |  | 0.0023096
2013-05-10 03:00 | 0.1 | 2.8317 | 0.0026547 | 0.12743 | 0.57 | 0.57 | 0.855 | 2.4211 | 0.004358 |  |  | 0.0022698
2013-05-10 03:30 | 0.1 | 2.8317 | 0.0026547 | 0.12743 | 0.59 | 0.59 | 0.885 | 2.506 | 0.0045109 |  |  | 0.0023494
2013-05-10 04:00 | 0.1 | 2.8317 | 0.0026547 | 0.12743 | 0.58 | 0.58 | 0.87 | 2.4636 | 0.0044344 |  |  | 0.0023096
2013-05-10 04:30 | 0.1 | 2.8317 | 0.0026547 | 0.12743 | 0.79 | 0.79 | 1.185 | 3.3555 | 0.00604 |  |  | 0.0031458
2013-05-10 05:00 | 0.1 | 2.8317 | 0.0026547 | 0.12743 | 0.62 | 0.62 | 0.93 | 2.6335 | 0.0047402 |  |  | 0.0024689
2013-05-10 05:30 | 0.1 | 2.8317 | 0.0026547 | 0.12743 | 0.55 | 0.55 | 0.825 | 2.3361 | 0.0042051 |  |  | 0.0021901
2013-05-10 06:00 | 0.1 | 2.8317 | 0.0026547 | 0.12743 | 0.53 | 0.53 | 0.795 | 2.2512 | 0.0040521 |  |  | 0.0021105
2013-05-10 06:30 | 0.1 | 2.8317 | 0.0026547 | 0.12743 | 0.79 | 0.79 | 1.185 | 3.3555 | 0.00604 |  |  | 0.0031458
2013-05-10 07:00 | 0.1 | 2.8317 | 0.0026547 | 0.12743 | 1.26 | 1.26 | 1.89 | 5.3519 | 0.0096334 |  |  | 0.0050174
2013-05-10 07:30 | 0.12 | 3.398 | 0.0031856 | 0.15291 | 0.84 | 0.84 | 1.26 | 4.2815 | 0.0077067 |  |  | 0.0040139
2013-05-10 08:00 | 0.14 | 3.9644 | 0.0037166 | 0.1784 | 0.69 | 0.69 | 1.035 | 4.1031 | 0.0073856 |  |  | 0.0038467
2013-05-10 08:30 | 0.12 | 3.398 | 0.0031856 | 0.15291 | 0.56 | 0.56 | 0.84 | 2.8543 | 0.0051378 |  |  | 0.0026759
2013-05-10 09:00 | 0.12 | 3.398 | 0.0031856 | 0.15291 | 0.54 | 0.54 | 0.81 | 2.7524 | 0.0049543 |  |  | 0.0025804
2013-05-10 09:30 | 0.12 | 3.398 | 0.0031856 | 0.15291 | 0.49 | 0.49 | 0.735 | 2.4975 | 0.0044956 |  |  | 0.0023414
2013-05-10 10:00 | 0.1 | 2.8317 | 0.0026547 | 0.12743 | 0.57 | 0.57 | 0.855 | 2.4211 | 0.004358 |  |  | 0.0022698
2013-05-10 10:30 | 0.12 | 3.398 | 0.0031856 | 0.15291 | 0.52 | 0.52 | 0.78 | 2.6505 | 0.0047708 |  |  | 0.0024848
2013-05-10 11:00 | 0.12 | 3.398 | 0.0031856 | 0.15291 | 0.96 | 0.96 | 1.44 | 4.8932 | 0.0088077 |  |  | 0.0045873
2013-05-10 11:30 | 0.1 | 2.8317 | 0.0026547 | 0.12743 | 0.59 | 0.59 | 0.885 | 2.506 | 0.0045109 |  |  | 0.0023494
2013-05-10 12:00 | 0.1 | 2.8317 | 0.0026547 | 0.12743 | 0.74 | 0.74 | 1.11 | 3.1432 | 0.0056577 |  |  | 0.0029467
2013-05-10 12:30 | 0.1 | 2.8317 | 0.0026547 | 0.12743 | 1.41 | 1.41 | 2.115 | 5.989 | 0.01078 |  |  | 0.0056147
2013-05-10 13:00 | 0.1 | 2.8317 | 0.0026547 | 0.12743 | 0.54 | 0.54 | 0.81 | 2.2937 | 0.0041286 |  |  | 0.0021503
2013-05-10 13:30 | 0.1 | 2.8317 | 0.0026547 | 0.12743 | 0.49 | 0.49 | 0.735 | 2.0813 | 0.0037463 |  |  | 0.0019512
2013-05-10 14:00 | 0.1 | 2.8317 | 0.0026547 | 0.12743 | 0.59 | 0.59 | 0.885 | 2.506 | 0.0045109 |  |  | 0.0023494
2013-05-10 14:30 | 0.1 | 2.8317 | 0.0026547 | 0.12743 | 0.64 | 0.64 | 0.96 | 2.7184 | 0.0048932 |  |  | 0.0025485
2013-05-10 15:00 | 0.1 | 2.8317 | 0.0026547 | 0.12743 | 0.58 | 0.58 | 0.87 | 2.4636 | 0.0044344 |  |  | 0.0023096
2013-05-10 15:30 | 0.1 | 2.8317 | 0.0026547 | 0.12743 | 0.52 | 0.52 | 0.78 | 2.2087 | 0.0039757 |  |  | 0.0020707
2013-05-10 16:00 | 0.1 | 2.8317 | 0.0026547 | 0.12743 | 0.51 | 0.51 | 0.765 | 2.1662 | 0.0038992 |  |  | 0.0020308
2013-05-10 16:30 | 0.1 | 2.8317 | 0.0026547 | 0.12743 | 0.52 | 0.52 | 0.78 | 2.2087 | 0.0039757 |  |  | 0.0020707
2013-05-10 17:00 | 0.1 | 2.8317 | 0.0026547 | 0.12743 | 0.55 | 0.55 | 0.825 | 2.3361 | 0.0042051 |  |  | 0.0021901
2013-05-10 17:30 | 0.1 | 2.8317 | 0.0026547 | 0.12743 | 0.46 | 0.46 | 0.69 | 1.9539 | 0.003517 |  |  | 0.0018317
2013-05-10 18:00 | 0.1 | 2.8317 | 0.0026547 | 0.12743 | 0.46 | 0.46 | 0.69 | 1.9539 | 0.003517 |  |  | 0.0018317
2013-05-10 18:30 | 0.1 | 2.8317 | 0.0026547 | 0.12743 | 0.53 | 0.53 | 0.795 | 2.2512 | 0.0040521 |  |  | 0.0021105
2013-05-10 19:00 | 0.1 | 2.8317 | 0.0026547 | 0.12743 | 0.54 | 0.54 | 0.81 | 2.2937 | 0.0041286 |  |  | 0.0021503
2013-05-10 19:30 | 0.1 | 2.8317 | 0.0026547 | 0.12743 | 0.51 | 0.51 | 0.765 | 2.1662 | 0.0038992 |  |  | 0.0020308
2013-05-10 20:00 | 0.1 | 2.8317 | 0.0026547 | 0.12743 | 0.5 | 0.5 | 0.75 | 2.1238 | 0.0038228 |  |  | 0.001991
2013-05-10 20:30 | 9.4 | 266.1784 | 0.24954 | 11.978 | 158.74 | 158.74 | 238.11 | 63379.7288 | 114.0835 |  |  | 59.4185
2013-05-10 21:00 | 127 | 3596.2395 | 3.3715 | 161.8308 | 92.68 | 92.68 | 139.02 | 499949.2178 | 899.9086 |  |  | 468.7024
2013-05-10 21:30 | 61 | 1727.3276 | 1.6194 | 77.7297 | 42.69 | 42.69 | 64.035 | 110609.4256 | 199.097 |  |  | 103.6963
2013-05-10 22:00 | 81 | 2293.6646 | 2.1503 | 103.2149 | 36.2 | 36.2 | 54.3 | 124545.9864 | 224.1828 |  |  | 116.7619
2013-05-10 22:30 | 55 | 1557.4266 | 1.4601 | 70.0842 | 28.21 | 28.21 | 42.315 | 65902.505 | 118.6245 |  |  | 61.7836
2013-05-10 23:00 | 66 | 1868.9119 | 1.7521 | 84.101 | 32.69 | 32.69 | 49.035 | 91642.0938 | 164.9558 |  |  | 85.9145
2013-05-10 23:30 | 54 | 1529.1097 | 1.4335 | 68.8099 | 25.39 | 25.39 | 38.085 | 58236.1435 | 104.8251 |  |  | 54.5964
2013-05-11 | 35 | 991.0896 | 0.92915 | 44.599 | 22.94 | 22.94 | 34.41 | 34103.3942 | 61.3861 | 1899.1519 | 989.1416 | 31.9719 | 14.1769 | 14.1769 | 179.6704
2013-05-11 00:30 | 25 | 707.9212 | 0.66368 | 31.8565 | 21.45 | 21.45 | 32.175 | 22777.3635 | 40.9993 |  |  | 21.3538
2013-05-11 01:00 | 18 | 509.7032 | 0.47785 | 22.9366 | 19.93 | 19.93 | 29.895 | 15237.5783 | 27.4276 |  |  | 14.2852
2013-05-11 01:30 | 12 | 339.8022 | 0.31856 | 15.2911 | 18.97 | 18.97 | 28.455 | 9669.0704 | 17.4043 |  |  | 9.0648
2013-05-11 02:00 | 7.8 | 220.8714 | 0.20707 | 9.9392 | 17.82 | 17.82 | 26.73 | 5903.8926 | 10.627 |  |  | 5.5349
2013-05-11 02:30 | 5.7 | 161.406 | 0.15132 | 7.2633 | 18.03 | 18.03 | 27.045 | 4365.226 | 7.8574 |  |  | 4.0924
2013-05-11 03:00 | 5.3 | 150.0793 | 0.1407 | 6.7536 | 17.4 | 17.4 | 26.1 | 3917.0694 | 7.0507 |  |  | 3.6723
2013-05-11 03:30 | 4.5 | 127.4258 | 0.11946 | 5.7342 | 15.97 | 15.97 | 23.955 | 3052.4853 | 5.4945 |  |  | 2.8617
2013-05-11 04:00 | 3.7 | 104.7723 | 0.098224 | 4.7148 | 17.94 | 17.94 | 26.91 | 2819.4235 | 5.075 |  |  | 2.6432
2013-05-11 04:30 | 3 | 84.9505 | 0.079641 | 3.8228 | 14.72 | 14.72 | 22.08 | 1875.7079 | 3.3763 |  |  | 1.7585
2013-05-11 05:00 | 2.5 | 70.7921 | 0.066368 | 3.1856 | 14.28 | 14.28 | 21.42 | 1516.3671 | 2.7295 |  |  | 1.4216
2013-05-11 05:30 | 2.2 | 62.2971 | 0.058403 | 2.8034 | 13.62 | 13.62 | 20.43 | 1272.729 | 2.2909 |  |  | 1.1932
2013-05-11 06:00 | 1.8 | 50.9703 | 0.047785 | 2.2937 | 13.26 | 13.26 | 19.89 | 1013.7997 | 1.8248 |  |  | 0.95044
2013-05-11 06:30 | 1.7 | 48.1386 | 0.04513 | 2.1662 | 12.65 | 12.65 | 18.975 | 913.4307 | 1.6442 |  |  | 0.85634
2013-05-11 07:00 | 1.5 | 42.4753 | 0.039821 | 1.9114 | 11.88 | 11.88 | 17.82 | 756.9093 | 1.3624 |  |  | 0.7096
2013-05-11 07:30 | 1.4 | 39.6436 | 0.037166 | 1.784 | 11.72 | 11.72 | 17.58 | 696.9342 | 1.2545 |  |  | 0.65338
2013-05-11 08:00 | 1.3 | 36.8119 | 0.034511 | 1.6565 | 10.97 | 10.97 | 16.455 | 605.7398 | 1.0903 |  |  | 0.56788
2013-05-11 08:30 | 1.1 | 31.1485 | 0.029202 | 1.4017 | 10.32 | 10.32 | 15.48 | 482.1793 | 0.86792 |  |  | 0.45204
2013-05-11 09:00 | 1.1 | 31.1485 | 0.029202 | 1.4017 | 10.2 | 10.2 | 15.3 | 476.5725 | 0.85783 |  |  | 0.44679
2013-05-11 09:30 | 0.99 | 28.0337 | 0.026282 | 1.2615 | 9.69 | 9.69 | 14.535 | 407.4695 | 0.73345 |  |  | 0.382
2013-05-11 10:00 | 0.92 | 26.0515 | 0.024423 | 1.1723 | 9.21 | 9.21 | 13.815 | 359.9015 | 0.64782 |  |  | 0.33741
2013-05-11 10:30 | 0.85 | 24.0693 | 0.022565 | 1.0831 | 9.57 | 9.57 | 14.355 | 345.5151 | 0.62193 |  |  | 0.32392
2013-05-11 11:00 | 0.85 | 24.0693 | 0.022565 | 1.0831 | 8.67 | 8.67 | 13.005 | 313.0215 | 0.56344 |  |  | 0.29346
2013-05-11 11:30 | 0.85 | 24.0693 | 0.022565 | 1.0831 | 8.89 | 8.89 | 13.335 | 320.9644 | 0.57774 |  |  | 0.3009
2013-05-11 12:00 | 0.73 | 20.6713 | 0.019379 | 0.93021 | 8.44 | 8.44 | 12.66 | 261.6986 | 0.47106 |  |  | 0.24534
2013-05-11 12:30 | 0.67 | 18.9723 | 0.017787 | 0.85375 | 8.18 | 8.18 | 12.27 | 232.79 | 0.41902 |  |  | 0.21824
2013-05-11 13:00 | 0.62 | 17.5564 | 0.016459 | 0.79004 | 8 | 8 | 12 | 210.6773 | 0.37922 |  |  | 0.19751
2013-05-11 13:30 | 0.62 | 17.5564 | 0.016459 | 0.79004 | 7.71 | 7.71 | 11.565 | 203.0403 | 0.36547 |  |  | 0.19035
2013-05-11 14:00 | 0.52 | 14.7248 | 0.013804 | 0.66261 | 7.37 | 7.37 | 11.055 | 162.7822 | 0.29301 |  |  | 0.15261
2013-05-11 14:30 | 0.67 | 18.9723 | 0.017787 | 0.85375 | 7.06 | 7.06 | 10.59 | 200.9165 | 0.36165 |  |  | 0.18836
2013-05-11 15:00 | 0.47 | 13.3089 | 0.012477 | 0.5989 | 7 | 7 | 10.5 | 139.7436 | 0.25154 |  |  | 0.13101
2013-05-11 15:30 | 0.47 | 13.3089 | 0.012477 | 0.5989 | 8.97 | 8.97 | 13.455 | 179.0715 | 0.32233 |  |  | 0.16788
2013-05-11 16:00 | 1.6 | 45.307 | 0.042475 | 2.0388 | 31.34 | 31.34 | 47.01 | 2129.8799 | 3.8338 |  |  | 1.9968
2013-05-11 16:30 | 89 | 2520.1993 | 2.3627 | 113.409 | 60.51 | 60.51 | 90.765 | 228745.8938 | 411.7426 |  |  | 214.4493
2013-05-11 17:00 | 141 | 3992.6754 | 3.7431 | 179.6704 | 80.99 | 80.99 | 121.485 | 485050.1674 | 873.0903 |  |  | 454.7345
2013-05-11 17:30 | 56 | 1585.7434 | 1.4866 | 71.3585 | 45.21 | 45.21 | 67.815 | 107537.1893 | 193.5669 |  |  | 100.8161
2013-05-11 18:00 | 32 | 906.1391 | 0.84951 | 40.7763 | 32.51 | 32.51 | 48.765 | 44187.8728 | 79.5382 |  |  | 41.4261
2013-05-11 18:30 | 22 | 622.9706 | 0.58403 | 28.0337 | 27.67 | 27.67 | 41.505 | 25856.3958 | 46.5415 |  |  | 24.2404
2013-05-11 19:00 | 16 | 453.0695 | 0.42475 | 20.3881 | 24.66 | 24.66 | 36.99 | 16759.0425 | 30.1663 |  |  | 15.7116
2013-05-11 19:30 | 8.1 | 229.3665 | 0.21503 | 10.3215 | 23.28 | 23.28 | 34.92 | 8009.4767 | 14.4171 |  |  | 7.5089
2013-05-11 20:00 | 5.3 | 150.0793 | 0.1407 | 6.7536 | 23.27 | 23.27 | 34.905 | 5238.5175 | 9.4293 |  |  | 4.9111
2013-05-11 20:30 | 4.2 | 118.9308 | 0.1115 | 5.3519 | 23.29 | 23.29 | 34.935 | 4154.846 | 7.4787 |  |  | 3.8952
2013-05-11 21:00 | 3.6 | 101.9406 | 0.095569 | 4.5873 | 21.81 | 21.81 | 32.715 | 3334.9883 | 6.003 |  |  | 3.1266
2013-05-11 21:30 | 3 | 84.9505 | 0.079641 | 3.8228 | 20.33 | 20.33 | 30.495 | 2590.5667 | 4.663 |  |  | 2.4287
2013-05-11 22:00 | 2.5 | 70.7921 | 0.066368 | 3.1856 | 19.53 | 19.53 | 29.295 | 2073.8551 | 3.7329 |  |  | 1.9442
2013-05-11 22:30 | 2.3 | 65.1287 | 0.061058 | 2.9308 | 19.13 | 19.13 | 28.695 | 1868.8694 | 3.364 |  |  | 1.7521
2013-05-11 23:00 | 1.9 | 53.802 | 0.050439 | 2.4211 | 17.86 | 17.86 | 26.79 | 1441.3558 | 2.5944 |  |  | 1.3513
2013-05-11 23:30 | 1.7 | 48.1386 | 0.04513 | 2.1662 | 18.17 | 18.17 | 27.255 | 1312.0186 | 2.3616 |  |  | 1.23
2013-05-12 | 1.7 | 48.1386 | 0.04513 | 2.1662 | 18.09 | 18.09 | 27.135 | 1306.242 | 2.3512 | 22.7916 | 11.8706 | 1.2246 | 0.70535 | 0.70535 | 2.1662
2013-05-12 00:30 | 1.5 | 42.4753 | 0.039821 | 1.9114 | 17.79 | 17.79 | 26.685 | 1133.4526 | 2.0402 |  |  | 1.0626
2013-05-12 01:00 | 1.4 | 39.6436 | 0.037166 | 1.784 | 16.07 | 16.07 | 24.105 | 955.6086 | 1.7201 |  |  | 0.89588
2013-05-12 01:30 | 1.3 | 36.8119 | 0.034511 | 1.6565 | 17.15 | 17.15 | 25.725 | 946.9861 | 1.7046 |  |  | 0.8878
2013-05-12 02:00 | 1.1 | 31.1485 | 0.029202 | 1.4017 | 14.59 | 14.59 | 21.885 | 681.6856 | 1.227 |  |  | 0.63908
2013-05-12 02:30 | 1.1 | 31.1485 | 0.029202 | 1.4017 | 14.73 | 14.73 | 22.095 | 688.2268 | 1.2388 |  |  | 0.64521
2013-05-12 03:00 | 0.99 | 28.0337 | 0.026282 | 1.2615 | 14.61 | 14.61 | 21.915 | 614.3581 | 1.1058 |  |  | 0.57596
2013-05-12 03:30 | 0.92 | 26.0515 | 0.024423 | 1.1723 | 14.01 | 14.01 | 21.015 | 547.4722 | 0.98545 |  |  | 0.51326
2013-05-12 04:00 | 0.85 | 24.0693 | 0.022565 | 1.0831 | 11.86 | 11.86 | 17.79 | 428.1932 | 0.77075 |  |  | 0.40143
2013-05-12 04:30 | 0.85 | 24.0693 | 0.022565 | 1.0831 | 13.58 | 13.58 | 20.37 | 490.292 | 0.88253 |  |  | 0.45965
2013-05-12 05:00 | 0.85 | 24.0693 | 0.022565 | 1.0831 | 13.82 | 13.82 | 20.73 | 498.957 | 0.89812 |  |  | 0.46777
2013-05-12 05:30 | 0.73 | 20.6713 | 0.019379 | 0.93021 | 12.1 | 12.1 | 18.15 | 375.1841 | 0.67533 |  |  | 0.35174
2013-05-12 06:00 | 0.62 | 17.5564 | 0.016459 | 0.79004 | 10.93 | 10.93 | 16.395 | 287.8379 | 0.51811 |  |  | 0.26985
2013-05-12 06:30 | 0.62 | 17.5564 | 0.016459 | 0.79004 | 11.7 | 11.7 | 17.55 | 308.1156 | 0.55461 |  |  | 0.28886
2013-05-12 07:00 | 0.57 | 16.1406 | 0.015132 | 0.72633 | 9.88 | 9.88 | 14.82 | 239.2037 | 0.43057 |  |  | 0.22425
2013-05-12 07:30 | 0.57 | 16.1406 | 0.015132 | 0.72633 | 12.81 | 12.81 | 19.215 | 310.1417 | 0.55826 |  |  | 0.29076
2013-05-12 08:00 | 0.52 | 14.7248 | 0.013804 | 0.66261 | 10.49 | 10.49 | 15.735 | 231.6941 | 0.41705 |  |  | 0.21721
2013-05-12 08:30 | 0.47 | 13.3089 | 0.012477 | 0.5989 | 9.35 | 9.35 | 14.025 | 186.6576 | 0.33598 |  |  | 0.17499
2013-05-12 09:00 | 0.47 | 13.3089 | 0.012477 | 0.5989 | 11.79 | 11.79 | 17.685 | 235.3682 | 0.42366 |  |  | 0.22066
2013-05-12 09:30 | 0.47 | 13.3089 | 0.012477 | 0.5989 | 8.75 | 8.75 | 13.125 | 174.6795 | 0.31442 |  |  | 0.16376
2013-05-12 10:00 | 0.43 | 12.1762 | 0.011415 | 0.54793 | 7.9 | 7.9 | 11.85 | 144.2885 | 0.25972 |  |  | 0.13527
2013-05-12 10:30 | 0.52 | 14.7248 | 0.013804 | 0.66261 | 8.12 | 8.12 | 12.18 | 179.3476 | 0.32283 |  |  | 0.16814
2013-05-12 11:00 | 0.43 | 12.1762 | 0.011415 | 0.54793 | 7.35 | 7.35 | 11.025 | 134.2431 | 0.24164 |  |  | 0.12585
2013-05-12 11:30 | 0.47 | 13.3089 | 0.012477 | 0.5989 | 7.14 | 7.14 | 10.71 | 142.5385 | 0.25657 |  |  | 0.13363
2013-05-12 12:00 | 0.47 | 13.3089 | 0.012477 | 0.5989 | 6.82 | 6.82 | 10.23 | 136.1502 | 0.24507 |  |  | 0.12764
2013-05-12 12:30 | 0.35 | 9.9109 | 0.0092915 | 0.44599 | 5.37 | 5.37 | 8.055 | 79.8323 | 0.1437 |  |  | 0.074843
2013-05-12 13:00 | 0.39 | 11.0436 | 0.010353 | 0.49696 | 6.56 | 6.56 | 9.84 | 108.6687 | 0.1956 |  |  | 0.10188
2013-05-12 13:30 | 0.43 | 12.1762 | 0.011415 | 0.54793 | 7.15 | 7.15 | 10.725 | 130.5902 | 0.23506 |  |  | 0.12243
2013-05-12 14:00 | 0.32 | 9.0614 | 0.0084951 | 0.40776 | 4.81 | 4.81 | 7.215 | 65.3779 | 0.11768 |  |  | 0.061292
2013-05-12 14:30 | 0.39 | 11.0436 | 0.010353 | 0.49696 | 5.21 | 5.21 | 7.815 | 86.3055 | 0.15535 |  |  | 0.080911
2013-05-12 15:00 | 0.32 | 9.0614 | 0.0084951 | 0.40776 | 5.33 | 5.33 | 7.995 | 72.4458 | 0.1304 |  |  | 0.067918
2013-05-12 15:30 | 0.32 | 9.0614 | 0.0084951 | 0.40776 | 3.9 | 3.9 | 5.85 | 53.0091 | 0.095416 |  |  | 0.049696
2013-05-12 16:00 | 0.26 | 7.3624 | 0.0069022 | 0.33131 | 4.57 | 4.57 | 6.855 | 50.4691 | 0.090844 |  |  | 0.047315
2013-05-12 16:30 | 0.35 | 9.9109 | 0.0092915 | 0.44599 | 5.5 | 5.5 | 8.25 | 81.7649 | 0.14718 |  |  | 0.076655
2013-05-12 17:00 | 0.26 | 7.3624 | 0.0069022 | 0.33131 | 4.41 | 4.41 | 6.615 | 48.7021 | 0.087664 |  |  | 0.045658
2013-05-12 17:30 | 0.32 | 9.0614 | 0.0084951 | 0.40776 | 3.61 | 3.61 | 5.415 | 49.0674 | 0.088321 |  |  | 0.046001
2013-05-12 18:00 | 0.23 | 6.5129 | 0.0061058 | 0.29308 | 3.83 | 3.83 | 5.745 | 37.4165 | 0.06735 |  |  | 0.035078
2013-05-12 18:30 | 0.32 | 9.0614 | 0.0084951 | 0.40776 | 5.17 | 5.17 | 7.755 | 70.2711 | 0.12649 |  |  | 0.065879
2013-05-12 19:00 | 0.32 | 9.0614 | 0.0084951 | 0.40776 | 3.74 | 3.74 | 5.61 | 50.8344 | 0.091502 |  |  | 0.047657
2013-05-12 19:30 | 0.23 | 6.5129 | 0.0061058 | 0.29308 | 4.49 | 4.49 | 6.735 | 43.8642 | 0.078956 |  |  | 0.041123
2013-05-12 20:00 | 0.23 | 6.5129 | 0.0061058 | 0.29308 | 3.63 | 3.63 | 5.445 | 35.4626 | 0.063833 |  |  | 0.033246
2013-05-12 20:30 | 0.26 | 7.3624 | 0.0069022 | 0.33131 | 3.66 | 3.66 | 5.49 | 40.4195 | 0.072755 |  |  | 0.037893
2013-05-12 21:00 | 0.2 | 5.6634 | 0.0053094 | 0.25485 | 2.8 | 2.8 | 4.2 | 23.7862 | 0.042815 |  |  | 0.0223
2013-05-12 21:30 | 0.2 | 5.6634 | 0.0053094 | 0.25485 | 3.5 | 3.5 | 5.25 | 29.7327 | 0.053519 |  |  | 0.027874
2013-05-12 22:00 | 0.23 | 6.5129 | 0.0061058 | 0.29308 | 2.76 | 2.76 | 4.14 | 26.9633 | 0.048534 |  |  | 0.025278
2013-05-12 22:30 | 0.23 | 6.5129 | 0.0061058 | 0.29308 | 3.32 | 3.32 | 4.98 | 32.4341 | 0.058381 |  |  | 0.030407
2013-05-12 23:00 | 0.26 | 7.3624 | 0.0069022 | 0.33131 | 2.71 | 2.71 | 4.065 | 29.9281 | 0.053871 |  |  | 0.028058
2013-05-12 23:30 | 0.23 | 6.5129 | 0.0061058 | 0.29308 | 3.86 | 3.86 | 5.79 | 37.7095 | 0.067877 |  |  | 0.035353
2013-05-13 | 0.18 | 5.097 | 0.0047785 | 0.22937 | 4.09 | 4.09 | 6.135 | 31.2703 | 0.056287 | 3.7189 | 1.9369 | 0.029316 | 0.26043 | 0.26043 | 0.54793
2013-05-13 00:30 | 0.18 | 5.097 | 0.0047785 | 0.22937 | 3 | 3 | 4.5 | 22.9366 | 0.041286 |  |  | 0.021503
2013-05-13 01:00 | 0.18 | 5.097 | 0.0047785 | 0.22937 | 3.18 | 3.18 | 4.77 | 24.3128 | 0.043763 |  |  | 0.022793
2013-05-13 01:30 | 0.2 | 5.6634 | 0.0053094 | 0.25485 | 2.94 | 2.94 | 4.41 | 24.9755 | 0.044956 |  |  | 0.023414
2013-05-13 02:00 | 0.23 | 6.5129 | 0.0061058 | 0.29308 | 4.67 | 4.67 | 7.005 | 45.6227 | 0.082121 |  |  | 0.042771
2013-05-13 02:30 | 0.18 | 5.097 | 0.0047785 | 0.22937 | 3.58 | 3.58 | 5.37 | 27.3711 | 0.049268 |  |  | 0.02566
2013-05-13 03:00 | 0.2 | 5.6634 | 0.0053094 | 0.25485 | 4.26 | 4.26 | 6.39 | 36.1889 | 0.06514 |  |  | 0.033927
2013-05-13 03:30 | 0.18 | 5.097 | 0.0047785 | 0.22937 | 3.53 | 3.53 | 5.295 | 26.9888 | 0.04858 |  |  | 0.025302
2013-05-13 04:00 | 0.2 | 5.6634 | 0.0053094 | 0.25485 | 3.78 | 3.78 | 5.67 | 32.1113 | 0.0578 |  |  | 0.030104
2013-05-13 04:30 | 0.18 | 5.097 | 0.0047785 | 0.22937 | 3.65 | 3.65 | 5.475 | 27.9063 | 0.050231 |  |  | 0.026162
2013-05-13 05:00 | 0.18 | 5.097 | 0.0047785 | 0.22937 | 6.67 | 6.67 | 10.005 | 50.9958 | 0.091792 |  |  | 0.047809
2013-05-13 05:30 | 0.18 | 5.097 | 0.0047785 | 0.22937 | 2.13 | 2.13 | 3.195 | 16.285 | 0.029313 |  |  | 0.015267
2013-05-13 06:00 | 0.18 | 5.097 | 0.0047785 | 0.22937 | 2.98 | 2.98 | 4.47 | 22.7837 | 0.041011 |  |  | 0.02136
2013-05-13 06:30 | 0.18 | 5.097 | 0.0047785 | 0.22937 | 1.93 | 1.93 | 2.895 | 14.7559 | 0.026561 |  |  | 0.013834
2013-05-13 07:00 | 0.18 | 5.097 | 0.0047785 | 0.22937 | 21.66 | 21.66 | 32.49 | 165.6026 | 0.29808 |  |  | 0.15525
2013-05-13 07:30 | 0.26 | 7.3624 | 0.0069022 | 0.33131 | 7.17 | 7.17 | 10.755 | 79.1824 | 0.14253 |  |  | 0.074233
2013-05-13 08:00 | 0.32 | 9.0614 | 0.0084951 | 0.40776 | 9.37 | 9.37 | 14.055 | 127.3578 | 0.22924 |  |  | 0.1194
2013-05-13 08:30 | 0.32 | 9.0614 | 0.0084951 | 0.40776 | 4.09 | 4.09 | 6.135 | 55.5916 | 0.10006 |  |  | 0.052117
2013-05-13 09:00 | 0.32 | 9.0614 | 0.0084951 | 0.40776 | 5.71 | 5.71 | 8.565 | 77.6108 | 0.1397 |  |  | 0.07276
2013-05-13 09:30 | 0.43 | 12.1762 | 0.011415 | 0.54793 | 9.77 | 9.77 | 14.655 | 178.4429 | 0.3212 |  |  | 0.16729
2013-05-13 10:00 | 0.32 | 9.0614 | 0.0084951 | 0.40776 | 10.66 | 10.66 | 15.99 | 144.8916 | 0.2608 |  |  | 0.13584
2013-05-13 10:30 | 0.23 | 6.5129 | 0.0061058 | 0.29308 | 9.93 | 9.93 | 14.895 | 97.0093 | 0.17462 |  |  | 0.090946
2013-05-13 11:00 | 0.2 | 5.6634 | 0.0053094 | 0.25485 | 10.99 | 10.99 | 16.485 | 93.3606 | 0.16805 |  |  | 0.087526
2013-05-13 11:30 | 0.2 | 5.6634 | 0.0053094 | 0.25485 | 10.39 | 10.39 | 15.585 | 88.2636 | 0.15887 |  |  | 0.082747
2013-05-13 12:00 | 0.2 | 5.6634 | 0.0053094 | 0.25485 | 13.68 | 13.68 | 20.52 | 116.2123 | 0.20918 |  |  | 0.10895
2013-05-13 12:30 | 0.2 | 5.6634 | 0.0053094 | 0.25485 | 11.42 | 11.42 | 17.13 | 97.0135 | 0.17462 |  |  | 0.09095
2013-05-13 13:00 | 0.2 | 5.6634 | 0.0053094 | 0.25485 | 11.78 | 11.78 | 17.67 | 100.0717 | 0.18013 |  |  | 0.093817
2013-05-13 13:30 | 0.2 | 5.6634 | 0.0053094 | 0.25485 | 3.98 | 3.98 | 5.97 | 33.8103 | 0.060859 |  |  | 0.031697
2013-05-13 14:00 | 0.2 | 5.6634 | 0.0053094 | 0.25485 | 1.87 | 1.87 | 2.805 | 15.8858 | 0.028594 |  |  | 0.014893
2013-05-13 14:30 | 0.2 | 5.6634 | 0.0053094 | 0.25485 | 1.22 | 1.22 | 1.83 | 10.364 | 0.018655 |  |  | 0.0097162
2013-05-13 15:00 | 0.2 | 5.6634 | 0.0053094 | 0.25485 | 1.16 | 1.16 | 1.74 | 9.8543 | 0.017738 |  |  | 0.0092384
2013-05-13 15:30 | 0.2 | 5.6634 | 0.0053094 | 0.25485 | 1.79 | 1.79 | 2.685 | 15.2061 | 0.027371 |  |  | 0.014256
2013-05-13 16:00 | 0.18 | 5.097 | 0.0047785 | 0.22937 | 1.06 | 1.06 | 1.59 | 8.1043 | 0.014588 |  |  | 0.0075978
2013-05-13 16:30 | 0.18 | 5.097 | 0.0047785 | 0.22937 | 0.81 | 0.81 | 1.215 | 6.1929 | 0.011147 |  |  | 0.0058058
2013-05-13 17:00 | 0.18 | 5.097 | 0.0047785 | 0.22937 | 0.73 | 0.73 | 1.095 | 5.5813 | 0.010046 |  |  | 0.0052324
2013-05-13 17:30 | 0.18 | 5.097 | 0.0047785 | 0.22937 | 8.54 | 8.54 | 12.81 | 65.293 | 0.11753 |  |  | 0.061212
2013-05-13 18:00 | 0.18 | 5.097 | 0.0047785 | 0.22937 | 1.1 | 1.1 | 1.65 | 8.4101 | 0.015138 |  |  | 0.0078845
2013-05-13 18:30 | 0.18 | 5.097 | 0.0047785 | 0.22937 | 0.69 | 0.69 | 1.035 | 5.2754 | 0.0094958 |  |  | 0.0049457
2013-05-13 19:00 | 0.18 | 5.097 | 0.0047785 | 0.22937 | 0.74 | 0.74 | 1.11 | 5.6577 | 0.010184 |  |  | 0.0053041
2013-05-13 19:30 | 0.18 | 5.097 | 0.0047785 | 0.22937 | 1.04 | 1.04 | 1.56 | 7.9514 | 0.014312 |  |  | 0.0074544
2013-05-13 20:00 | 0.18 | 5.097 | 0.0047785 | 0.22937 | 0.79 | 0.79 | 1.185 | 6.04 | 0.010872 |  |  | 0.0056625
2013-05-13 20:30 | 0.18 | 5.097 | 0.0047785 | 0.22937 | 0.65 | 0.65 | 0.975 | 4.9696 | 0.0089453 |  |  | 0.004659
2013-05-13 21:00 | 0.18 | 5.097 | 0.0047785 | 0.22937 | 0.82 | 0.82 | 1.23 | 6.2693 | 0.011285 |  |  | 0.0058775
2013-05-13 21:30 | 0.18 | 5.097 | 0.0047785 | 0.22937 | 0.7 | 0.7 | 1.05 | 5.3519 | 0.0096334 |  |  | 0.0050174
2013-05-13 22:00 | 0.16 | 4.5307 | 0.0042475 | 0.20388 | 0.69 | 0.69 | 1.035 | 4.6893 | 0.0084407 |  |  | 0.0043962
2013-05-13 22:30 | 0.16 | 4.5307 | 0.0042475 | 0.20388 | 0.74 | 0.74 | 1.11 | 5.0291 | 0.0090523 |  |  | 0.0047148
2013-05-13 23:00 | 0.16 | 4.5307 | 0.0042475 | 0.20388 | 0.76 | 0.76 | 1.14 | 5.165 | 0.009297 |  |  | 0.0048422
2013-05-13 23:30 | 0.16 | 4.5307 | 0.0042475 | 0.20388 | 0.86 | 0.86 | 1.29 | 5.8446 | 0.01052 |  |  | 0.0054793
2013-05-14 | 0.16 | 4.5307 | 0.0042475 | 0.20388 | 0.67 | 0.67 | 1.005 | 4.5533 | 0.008196 | 0.32882 | 0.17126 | 0.0042688 | 0.1784 | 0.1784 | 0.20388
2013-05-14 00:30 | 0.16 | 4.5307 | 0.0042475 | 0.20388 | 0.73 | 0.73 | 1.095 | 4.9611 | 0.00893 |  |  | 0.004651
2013-05-14 01:00 | 0.16 | 4.5307 | 0.0042475 | 0.20388 | 0.82 | 0.82 | 1.23 | 5.5728 | 0.010031 |  |  | 0.0052245
2013-05-14 01:30 | 0.16 | 4.5307 | 0.0042475 | 0.20388 | 0.66 | 0.66 | 0.99 | 4.4854 | 0.0080737 |  |  | 0.0042051
2013-05-14 02:00 | 0.16 | 4.5307 | 0.0042475 | 0.20388 | 0.65 | 0.65 | 0.975 | 4.4174 | 0.0079514 |  |  | 0.0041413
2013-05-14 02:30 | 0.16 | 4.5307 | 0.0042475 | 0.20388 | 0.6 | 0.6 | 0.9 | 4.0776 | 0.0073397 |  |  | 0.0038228
2013-05-14 03:00 | 0.16 | 4.5307 | 0.0042475 | 0.20388 | 0.61 | 0.61 | 0.915 | 4.1456 | 0.0074621 |  |  | 0.0038865
2013-05-14 03:30 | 0.16 | 4.5307 | 0.0042475 | 0.20388 | 0.7 | 0.7 | 1.05 | 4.7572 | 0.008563 |  |  | 0.0044599
2013-05-14 04:00 | 0.16 | 4.5307 | 0.0042475 | 0.20388 | 0.55 | 0.55 | 0.825 | 3.7378 | 0.0067281 |  |  | 0.0035042
2013-05-14 04:30 | 0.16 | 4.5307 | 0.0042475 | 0.20388 | 0.53 | 0.53 | 0.795 | 3.6019 | 0.0064834 |  |  | 0.0033768
2013-05-14 05:00 | 0.16 | 4.5307 | 0.0042475 | 0.20388 | 0.57 | 0.57 | 0.855 | 3.8737 | 0.0069727 |  |  | 0.0036316
2013-05-14 05:30 | 0.16 | 4.5307 | 0.0042475 | 0.20388 | 0.6 | 0.6 | 0.9 | 4.0776 | 0.0073397 |  |  | 0.0038228
2013-05-14 06:00 | 0.14 | 3.9644 | 0.0037166 | 0.1784 | 0.56 | 0.56 | 0.84 | 3.3301 | 0.0059941 |  |  | 0.0031219
2013-05-14 06:30 | 0.14 | 3.9644 | 0.0037166 | 0.1784 | 0.6 | 0.6 | 0.9 | 3.5679 | 0.0064223 |  |  | 0.0033449
2013-05-14 07:00 | 0.14 | 3.9644 | 0.0037166 | 0.1784 | 0.62 | 0.62 | 0.93 | 3.6869 | 0.0066363 |  |  | 0.0034564
2013-05-14 07:30 | 0.14 | 3.9644 | 0.0037166 | 0.1784 | 0.56 | 0.56 | 0.84 | 3.3301 | 0.0059941 |  |  | 0.0031219
2013-05-14 08:00 | 0.14 | 3.9644 | 0.0037166 | 0.1784 | 0.55 | 0.55 | 0.825 | 3.2706 | 0.0058871 |  |  | 0.0030662
2013-05-14 08:30 | 0.14 | 3.9644 | 0.0037166 | 0.1784 | 0.69 | 0.69 | 1.035 | 4.1031 | 0.0073856 |  |  | 0.0038467
2013-05-14 09:00 | 0.14 | 3.9644 | 0.0037166 | 0.1784 | 0.57 | 0.57 | 0.855 | 3.3895 | 0.0061011 |  |  | 0.0031777
2013-05-14 09:30 | 0.14 | 3.9644 | 0.0037166 | 0.1784 | 0.54 | 0.54 | 0.81 | 3.2111 | 0.00578 |  |  | 0.0030104
2013-05-14 10:00 | 0.14 | 3.9644 | 0.0037166 | 0.1784 | 0.6 | 0.6 | 0.9 | 3.5679 | 0.0064223 |  |  | 0.0033449
2013-05-14 10:30 | 0.14 | 3.9644 | 0.0037166 | 0.1784 | 0.91 | 0.91 | 1.365 | 5.4113 | 0.0097404 |  |  | 0.0050731
2013-05-14 11:00 | 0.14 | 3.9644 | 0.0037166 | 0.1784 | 0.83 | 0.83 | 1.245 | 4.9356 | 0.0088841 |  |  | 0.0046271
2013-05-14 11:30 | 0.14 | 3.9644 | 0.0037166 | 0.1784 | 0.65 | 0.65 | 0.975 | 3.8652 | 0.0069574 |  |  | 0.0036237
2013-05-14 12:00 | 0.14 | 3.9644 | 0.0037166 | 0.1784 | 0.67 | 0.67 | 1.005 | 3.9842 | 0.0071715 |  |  | 0.0037352
2013-05-14 12:30 | 0.14 | 3.9644 | 0.0037166 | 0.1784 | 0.97 | 0.97 | 1.455 | 5.7681 | 0.010383 |  |  | 0.0054076
2013-05-14 13:00 | 0.14 | 3.9644 | 0.0037166 | 0.1784 | 0.73 | 0.73 | 1.095 | 4.341 | 0.0078138 |  |  | 0.0040697
2013-05-14 13:30 | 0.14 | 3.9644 | 0.0037166 | 0.1784 | 0.59 | 0.59 | 0.885 | 3.5085 | 0.0063152 |  |  | 0.0032892
2013-05-14 14:00 | 0.14 | 3.9644 | 0.0037166 | 0.1784 | 0.59 | 0.59 | 0.885 | 3.5085 | 0.0063152 |  |  | 0.0032892
2013-05-14 14:30 | 0.12 | 3.398 | 0.0031856 | 0.15291 | 0.84 | 0.84 | 1.26 | 4.2815 | 0.0077067 |  |  | 0.0040139
2013-05-14 15:00 | 0.14 | 3.9644 | 0.0037166 | 0.1784 | 0.56 | 0.56 | 0.84 | 3.3301 | 0.0059941 |  |  | 0.0031219
2013-05-14 15:30 | 0.14 | 3.9644 | 0.0037166 | 0.1784 | 0.53 | 0.53 | 0.795 | 3.1517 | 0.005673 |  |  | 0.0029547
2013-05-14 16:00 | 0.14 | 3.9644 | 0.0037166 | 0.1784 | 0.98 | 0.98 | 1.47 | 5.8276 | 0.01049 |  |  | 0.0054634
2013-05-14 16:30 | 0.12 | 3.398 | 0.0031856 | 0.15291 | 0.61 | 0.61 | 0.915 | 3.1092 | 0.0055965 |  |  | 0.0029149
2013-05-14 17:00 | 0.14 | 3.9644 | 0.0037166 | 0.1784 | 0.62 | 0.62 | 0.93 | 3.6869 | 0.0066363 |  |  | 0.0034564
2013-05-14 17:30 | 0.14 | 3.9644 | 0.0037166 | 0.1784 | 0.62 | 0.62 | 0.93 | 3.6869 | 0.0066363 |  |  | 0.0034564
2013-05-14 18:00 | 0.14 | 3.9644 | 0.0037166 | 0.1784 | 0.69 | 0.69 | 1.035 | 4.1031 | 0.0073856 |  |  | 0.0038467
2013-05-14 18:30 | 0.14 | 3.9644 | 0.0037166 | 0.1784 | 0.59 | 0.59 | 0.885 | 3.5085 | 0.0063152 |  |  | 0.0032892
2013-05-14 19:00 | 0.12 | 3.398 | 0.0031856 | 0.15291 | 0.53 | 0.53 | 0.795 | 2.7014 | 0.0048626 |  |  | 0.0025326
2013-05-14 19:30 | 0.12 | 3.398 | 0.0031856 | 0.15291 | 0.53 | 0.53 | 0.795 | 2.7014 | 0.0048626 |  |  | 0.0025326
2013-05-14 20:00 | 0.12 | 3.398 | 0.0031856 | 0.15291 | 0.53 | 0.53 | 0.795 | 2.7014 | 0.0048626 |  |  | 0.0025326
2013-05-14 20:30 | 0.12 | 3.398 | 0.0031856 | 0.15291 | 0.9 | 0.9 | 1.35 | 4.5873 | 0.0082572 |  |  | 0.0043006
2013-05-14 21:00 | 0.12 | 3.398 | 0.0031856 | 0.15291 | 0.53 | 0.53 | 0.795 | 2.7014 | 0.0048626 |  |  | 0.0025326
2013-05-14 21:30 | 0.12 | 3.398 | 0.0031856 | 0.15291 | 0.52 | 0.52 | 0.78 | 2.6505 | 0.0047708 |  |  | 0.0024848
2013-05-14 22:00 | 0.12 | 3.398 | 0.0031856 | 0.15291 | 0.49 | 0.49 | 0.735 | 2.4975 | 0.0044956 |  |  | 0.0023414
2013-05-14 22:30 | 0.12 | 3.398 | 0.0031856 | 0.15291 | 0.53 | 0.53 | 0.795 | 2.7014 | 0.0048626 |  |  | 0.0025326
2013-05-14 23:00 | 0.12 | 3.398 | 0.0031856 | 0.15291 | 0.58 | 0.58 | 0.87 | 2.9563 | 0.0053213 |  |  | 0.0027715
2013-05-14 23:30 | 0.12 | 3.398 | 0.0031856 | 0.15291 | 0.54 | 0.54 | 0.81 | 2.7524 | 0.0049543 |  |  | 0.0025804
2013-05-15 | 0.12 | 3.398 | 0.0031856 | 0.15291 | 0.56 | 0.56 | 0.84 | 2.8543 | 0.0051378 | 0.29809 | 0.15526 | 0.0026759 | 0.15795 | 0.15795 | 0.29308
2013-05-15 00:30 | 0.12 | 3.398 | 0.0031856 | 0.15291 | 0.56 | 0.56 | 0.84 | 2.8543 | 0.0051378 |  |  | 0.0026759
2013-05-15 01:00 | 0.12 | 3.398 | 0.0031856 | 0.15291 | 0.55 | 0.55 | 0.825 | 2.8034 | 0.0050461 |  |  | 0.0026282
2013-05-15 01:30 | 0.12 | 3.398 | 0.0031856 | 0.15291 | 0.61 | 0.61 | 0.915 | 3.1092 | 0.0055965 |  |  | 0.0029149
2013-05-15 02:00 | 0.12 | 3.398 | 0.0031856 | 0.15291 | 0.49 | 0.49 | 0.735 | 2.4975 | 0.0044956 |  |  | 0.0023414
2013-05-15 02:30 | 0.12 | 3.398 | 0.0031856 | 0.15291 | 0.5 | 0.5 | 0.75 | 2.5485 | 0.0045873 |  |  | 0.0023892
2013-05-15 03:00 | 0.12 | 3.398 | 0.0031856 | 0.15291 | 0.62 | 0.62 | 0.93 | 3.1602 | 0.0056883 |  |  | 0.0029627
2013-05-15 03:30 | 0.12 | 3.398 | 0.0031856 | 0.15291 | 0.51 | 0.51 | 0.765 | 2.5995 | 0.0046791 |  |  | 0.002437
2013-05-15 04:00 | 0.12 | 3.398 | 0.0031856 | 0.15291 | 0.55 | 0.55 | 0.825 | 2.8034 | 0.0050461 |  |  | 0.0026282
2013-05-15 04:30 | 0.12 | 3.398 | 0.0031856 | 0.15291 | 0.74 | 0.74 | 1.11 | 3.7718 | 0.0067892 |  |  | 0.0035361
2013-05-15 05:00 | 0.12 | 3.398 | 0.0031856 | 0.15291 | 0.64 | 0.64 | 0.96 | 3.2621 | 0.0058718 |  |  | 0.0030582
2013-05-15 05:30 | 0.12 | 3.398 | 0.0031856 | 0.15291 | 0.51 | 0.51 | 0.765 | 2.5995 | 0.0046791 |  |  | 0.002437
2013-05-15 06:00 | 0.12 | 3.398 | 0.0031856 | 0.15291 | 0.58 | 0.58 | 0.87 | 2.9563 | 0.0053213 |  |  | 0.0027715
2013-05-15 06:30 | 0.12 | 3.398 | 0.0031856 | 0.15291 | 0.57 | 0.57 | 0.855 | 2.9053 | 0.0052296 |  |  | 0.0027237
2013-05-15 07:00 | 0.12 | 3.398 | 0.0031856 | 0.15291 | 0.62 | 0.62 | 0.93 | 3.1602 | 0.0056883 |  |  | 0.0029627
2013-05-15 07:30 | 0.12 | 3.398 | 0.0031856 | 0.15291 | 0.51 | 0.51 | 0.765 | 2.5995 | 0.0046791 |  |  | 0.002437
2013-05-15 08:00 | 0.12 | 3.398 | 0.0031856 | 0.15291 | 0.64 | 0.64 | 0.96 | 3.2621 | 0.0058718 |  |  | 0.0030582
2013-05-15 08:30 | 0.12 | 3.398 | 0.0031856 | 0.15291 | 0.51 | 0.51 | 0.765 | 2.5995 | 0.0046791 |  |  | 0.002437
2013-05-15 09:00 | 0.12 | 3.398 | 0.0031856 | 0.15291 | 0.66 | 0.66 | 0.99 | 3.364 | 0.0060553 |  |  | 0.0031538
2013-05-15 09:30 | 0.12 | 3.398 | 0.0031856 | 0.15291 | 0.73 | 0.73 | 1.095 | 3.7208 | 0.0066975 |  |  | 0.0034883
2013-05-15 10:00 | 0.12 | 3.398 | 0.0031856 | 0.15291 | 0.63 | 0.63 | 0.945 | 3.2111 | 0.00578 |  |  | 0.0030104
2013-05-15 10:30 | 0.12 | 3.398 | 0.0031856 | 0.15291 | 0.68 | 0.68 | 1.02 | 3.466 | 0.0062388 |  |  | 0.0032494
2013-05-15 11:00 | 0.12 | 3.398 | 0.0031856 | 0.15291 | 0.58 | 0.58 | 0.87 | 2.9563 | 0.0053213 |  |  | 0.0027715
2013-05-15 11:30 | 0.12 | 3.398 | 0.0031856 | 0.15291 | 0.62 | 0.62 | 0.93 | 3.1602 | 0.0056883 |  |  | 0.0029627
2013-05-15 12:00 | 0.12 | 3.398 | 0.0031856 | 0.15291 | 0.57 | 0.57 | 0.855 | 2.9053 | 0.0052296 |  |  | 0.0027237
2013-05-15 12:30 | 0.12 | 3.398 | 0.0031856 | 0.15291 | 0.62 | 0.62 | 0.93 | 3.1602 | 0.0056883 |  |  | 0.0029627
2013-05-15 13:00 | 0.12 | 3.398 | 0.0031856 | 0.15291 | 0.66 | 0.66 | 0.99 | 3.364 | 0.0060553 |  |  | 0.0031538
2013-05-15 13:30 | 0.12 | 3.398 | 0.0031856 | 0.15291 | 0.53 | 0.53 | 0.795 | 2.7014 | 0.0048626 |  |  | 0.0025326
2013-05-15 14:00 | 0.12 | 3.398 | 0.0031856 | 0.15291 | 0.55 | 0.55 | 0.825 | 2.8034 | 0.0050461 |  |  | 0.0026282
2013-05-15 14:30 | 0.12 | 3.398 | 0.0031856 | 0.15291 | 0.62 | 0.62 | 0.93 | 3.1602 | 0.0056883 |  |  | 0.0029627
2013-05-15 15:00 | 0.12 | 3.398 | 0.0031856 | 0.15291 | 0.55 | 0.55 | 0.825 | 2.8034 | 0.0050461 |  |  | 0.0026282
2013-05-15 15:30 | 0.12 | 3.398 | 0.0031856 | 0.15291 | 0.55 | 0.55 | 0.825 | 2.8034 | 0.0050461 |  |  | 0.0026282
2013-05-15 16:00 | 0.12 | 3.398 | 0.0031856 | 0.15291 | 0.51 | 0.51 | 0.765 | 2.5995 | 0.0046791 |  |  | 0.002437
2013-05-15 16:30 | 0.12 | 3.398 | 0.0031856 | 0.15291 | 0.5 | 0.5 | 0.75 | 2.5485 | 0.0045873 |  |  | 0.0023892
2013-05-15 17:00 | 0.12 | 3.398 | 0.0031856 | 0.15291 | 0.48 | 0.48 | 0.72 | 2.4466 | 0.0044038 |  |  | 0.0022937
2013-05-15 17:30 | 0.12 | 3.398 | 0.0031856 | 0.15291 | 0.49 | 0.49 | 0.735 | 2.4975 | 0.0044956 |  |  | 0.0023414
2013-05-15 18:00 | 0.12 | 3.398 | 0.0031856 | 0.15291 | 0.53 | 0.53 | 0.795 | 2.7014 | 0.0048626 |  |  | 0.0025326
2013-05-15 18:30 | 0.12 | 3.398 | 0.0031856 | 0.15291 | 0.47 | 0.47 | 0.705 | 2.3956 | 0.0043121 |  |  | 0.0022459
2013-05-15 19:00 | 0.12 | 3.398 | 0.0031856 | 0.15291 | 0.5 | 0.5 | 0.75 | 2.5485 | 0.0045873 |  |  | 0.0023892
2013-05-15 19:30 | 0.12 | 3.398 | 0.0031856 | 0.15291 | 0.51 | 0.51 | 0.765 | 2.5995 | 0.0046791 |  |  | 0.002437
2013-05-15 20:00 | 0.12 | 3.398 | 0.0031856 | 0.15291 | 0.55 | 0.55 | 0.825 | 2.8034 | 0.0050461 |  |  | 0.0026282
2013-05-15 20:30 | 0.12 | 3.398 | 0.0031856 | 0.15291 | 0.56 | 0.56 | 0.84 | 2.8543 | 0.0051378 |  |  | 0.0026759
2013-05-15 21:00 | 0.12 | 3.398 | 0.0031856 | 0.15291 | 0.48 | 0.48 | 0.72 | 2.4466 | 0.0044038 |  |  | 0.0022937
2013-05-15 21:30 | 0.12 | 3.398 | 0.0031856 | 0.15291 | 0.73 | 0.73 | 1.095 | 3.7208 | 0.0066975 |  |  | 0.0034883
2013-05-15 22:00 | 0.14 | 3.9644 | 0.0037166 | 0.1784 | 0.84 | 0.84 | 1.26 | 4.9951 | 0.0089912 |  |  | 0.0046829
2013-05-15 22:30 | 0.23 | 6.5129 | 0.0061058 | 0.29308 | 2.09 | 2.09 | 3.135 | 20.4179 | 0.036752 |  |  | 0.019142
2013-05-15 23:00 | 0.16 | 4.5307 | 0.0042475 | 0.20388 | 0.95 | 0.95 | 1.425 | 6.4562 | 0.011621 |  |  | 0.0060527
2013-05-15 23:30 | 0.14 | 3.9644 | 0.0037166 | 0.1784 | 0.95 | 0.95 | 1.425 | 5.6492 | 0.010169 |  |  | 0.0052961
2013-05-16 | 0.18 | 5.097 | 0.0047785 | 0.22937 | 0.92 | 0.92 | 1.38 | 7.0339 | 0.012661 | 0.28727 | 0.14962 | 0.0065943 | 0.1476 | 0.1476 | 0.22937
2013-05-16 00:30 | 0.16 | 4.5307 | 0.0042475 | 0.20388 | 0.81 | 0.81 | 1.215 | 5.5048 | 0.0099086 |  |  | 0.0051607
2013-05-16 01:00 | 0.14 | 3.9644 | 0.0037166 | 0.1784 | 0.76 | 0.76 | 1.14 | 4.5194 | 0.0081349 |  |  | 0.0042369
2013-05-16 01:30 | 0.14 | 3.9644 | 0.0037166 | 0.1784 | 0.72 | 0.72 | 1.08 | 4.2815 | 0.0077067 |  |  | 0.0040139
2013-05-16 02:00 | 0.14 | 3.9644 | 0.0037166 | 0.1784 | 0.72 | 0.72 | 1.08 | 4.2815 | 0.0077067 |  |  | 0.0040139
2013-05-16 02:30 | 0.14 | 3.9644 | 0.0037166 | 0.1784 | 0.77 | 0.77 | 1.155 | 4.5788 | 0.0082419 |  |  | 0.0042927
2013-05-16 03:00 | 0.14 | 3.9644 | 0.0037166 | 0.1784 | 0.75 | 0.75 | 1.125 | 4.4599 | 0.0080278 |  |  | 0.0041812
2013-05-16 03:30 | 0.12 | 3.398 | 0.0031856 | 0.15291 | 0.72 | 0.72 | 1.08 | 3.6699 | 0.0066058 |  |  | 0.0034405
2013-05-16 04:00 | 0.12 | 3.398 | 0.0031856 | 0.15291 | 0.77 | 0.77 | 1.155 | 3.9247 | 0.0070645 |  |  | 0.0036794
2013-05-16 04:30 | 0.12 | 3.398 | 0.0031856 | 0.15291 | 0.67 | 0.67 | 1.005 | 3.415 | 0.006147 |  |  | 0.0032016
2013-05-16 05:00 | 0.12 | 3.398 | 0.0031856 | 0.15291 | 0.72 | 0.72 | 1.08 | 3.6699 | 0.0066058 |  |  | 0.0034405
2013-05-16 05:30 | 0.12 | 3.398 | 0.0031856 | 0.15291 | 0.65 | 0.65 | 0.975 | 3.3131 | 0.0059635 |  |  | 0.003106
2013-05-16 06:00 | 0.12 | 3.398 | 0.0031856 | 0.15291 | 0.65 | 0.65 | 0.975 | 3.3131 | 0.0059635 |  |  | 0.003106
2013-05-16 06:30 | 0.12 | 3.398 | 0.0031856 | 0.15291 | 0.61 | 0.61 | 0.915 | 3.1092 | 0.0055965 |  |  | 0.0029149
2013-05-16 07:00 | 0.12 | 3.398 | 0.0031856 | 0.15291 | 0.64 | 0.64 | 0.96 | 3.2621 | 0.0058718 |  |  | 0.0030582
2013-05-16 07:30 | 0.12 | 3.398 | 0.0031856 | 0.15291 | 0.73 | 0.73 | 1.095 | 3.7208 | 0.0066975 |  |  | 0.0034883
2013-05-16 08:00 | 0.12 | 3.398 | 0.0031856 | 0.15291 | 0.73 | 0.73 | 1.095 | 3.7208 | 0.0066975 |  |  | 0.0034883
2013-05-16 08:30 | 0.12 | 3.398 | 0.0031856 | 0.15291 | 0.68 | 0.68 | 1.02 | 3.466 | 0.0062388 |  |  | 0.0032494
2013-05-16 09:00 | 0.12 | 3.398 | 0.0031856 | 0.15291 | 0.76 | 0.76 | 1.14 | 3.8737 | 0.0069727 |  |  | 0.0036316
2013-05-16 09:30 | 0.12 | 3.398 | 0.0031856 | 0.15291 | 0.73 | 0.73 | 1.095 | 3.7208 | 0.0066975 |  |  | 0.0034883
2013-05-16 10:00 | 0.12 | 3.398 | 0.0031856 | 0.15291 | 0.97 | 0.97 | 1.455 | 4.9441 | 0.0088994 |  |  | 0.0046351
2013-05-16 10:30 | 0.12 | 3.398 | 0.0031856 | 0.15291 | 0.78 | 0.78 | 1.17 | 3.9757 | 0.0071562 |  |  | 0.0037272
2013-05-16 11:00 | 0.12 | 3.398 | 0.0031856 | 0.15291 | 0.74 | 0.74 | 1.11 | 3.7718 | 0.0067892 |  |  | 0.0035361
2013-05-16 11:30 | 0.12 | 3.398 | 0.0031856 | 0.15291 | 0.76 | 0.76 | 1.14 | 3.8737 | 0.0069727 |  |  | 0.0036316
2013-05-16 12:00 | 0.12 | 3.398 | 0.0031856 | 0.15291 | 0.63 | 0.63 | 0.945 | 3.2111 | 0.00578 |  |  | 0.0030104
2013-05-16 12:30 | 0.12 | 3.398 | 0.0031856 | 0.15291 | 0.62 | 0.62 | 0.93 | 3.1602 | 0.0056883 |  |  | 0.0029627
2013-05-16 13:00 | 0.1 | 2.8317 | 0.0026547 | 0.12743 | 0.68 | 0.68 | 1.02 | 2.8883 | 0.005199 |  |  | 0.0027078
2013-05-16 13:30 | 0.1 | 2.8317 | 0.0026547 | 0.12743 | 0.63 | 0.63 | 0.945 | 2.6759 | 0.0048167 |  |  | 0.0025087
2013-05-16 14:00 | 0.1 | 2.8317 | 0.0026547 | 0.12743 | 0.63 | 0.63 | 0.945 | 2.6759 | 0.0048167 |  |  | 0.0025087
2013-05-16 14:30 | 0.1 | 2.8317 | 0.0026547 | 0.12743 | 0.6 | 0.6 | 0.9 | 2.5485 | 0.0045873 |  |  | 0.0023892
2013-05-16 15:00 | 0.1 | 2.8317 | 0.0026547 | 0.12743 | 0.58 | 0.58 | 0.87 | 2.4636 | 0.0044344 |  |  | 0.0023096
2013-05-16 15:30 | 0.1 | 2.8317 | 0.0026547 | 0.12743 | 0.56 | 0.56 | 0.84 | 2.3786 | 0.0042815 |  |  | 0.00223
2013-05-16 16:00 | 0.1 | 2.8317 | 0.0026547 | 0.12743 | 0.52 | 0.52 | 0.78 | 2.2087 | 0.0039757 |  |  | 0.0020707
2013-05-16 16:30 | 0.12 | 3.398 | 0.0031856 | 0.15291 | 0.79 | 0.79 | 1.185 | 4.0267 | 0.007248 |  |  | 0.003775
2013-05-16 17:00 | 0.12 | 3.398 | 0.0031856 | 0.15291 | 0.67 | 0.67 | 1.005 | 3.415 | 0.006147 |  |  | 0.0032016
2013-05-16 17:30 | 0.1 | 2.8317 | 0.0026547 | 0.12743 | 0.51 | 0.51 | 0.765 | 2.1662 | 0.0038992 |  |  | 0.0020308
2013-05-16 18:00 | 0.1 | 2.8317 | 0.0026547 | 0.12743 | 0.54 | 0.54 | 0.81 | 2.2937 | 0.0041286 |  |  | 0.0021503
2013-05-16 18:30 | 0.1 | 2.8317 | 0.0026547 | 0.12743 | 0.58 | 0.58 | 0.87 | 2.4636 | 0.0044344 |  |  | 0.0023096
2013-05-16 19:00 | 0.1 | 2.8317 | 0.0026547 | 0.12743 | 0.65 | 0.65 | 0.975 | 2.7609 | 0.0049696 |  |  | 0.0025883
2013-05-16 19:30 | 0.1 | 2.8317 | 0.0026547 | 0.12743 | 0.51 | 0.51 | 0.765 | 2.1662 | 0.0038992 |  |  | 0.0020308
2013-05-16 20:00 | 0.1 | 2.8317 | 0.0026547 | 0.12743 | 0.51 | 0.51 | 0.765 | 2.1662 | 0.0038992 |  |  | 0.0020308
2013-05-16 20:30 | 0.1 | 2.8317 | 0.0026547 | 0.12743 | 0.52 | 0.52 | 0.78 | 2.2087 | 0.0039757 |  |  | 0.0020707
2013-05-16 21:00 | 0.1 | 2.8317 | 0.0026547 | 0.12743 | 0.53 | 0.53 | 0.795 | 2.2512 | 0.0040521 |  |  | 0.0021105
2013-05-16 21:30 | 0.1 | 2.8317 | 0.0026547 | 0.12743 | 0.5 | 0.5 | 0.75 | 2.1238 | 0.0038228 |  |  | 0.001991
2013-05-16 22:00 | 0.1 | 2.8317 | 0.0026547 | 0.12743 | 0.52 | 0.52 | 0.78 | 2.2087 | 0.0039757 |  |  | 0.0020707
2013-05-16 22:30 | 0.1 | 2.8317 | 0.0026547 | 0.12743 | 0.56 | 0.56 | 0.84 | 2.3786 | 0.0042815 |  |  | 0.00223
2013-05-16 23:00 | 0.1 | 2.8317 | 0.0026547 | 0.12743 | 0.55 | 0.55 | 0.825 | 2.3361 | 0.0042051 |  |  | 0.0021901
2013-05-16 23:30 | 0.1 | 2.8317 | 0.0026547 | 0.12743 | 0.71 | 0.71 | 1.065 | 3.0157 | 0.0054283 |  |  | 0.0028273
2013-05-17 | 0.1 | 2.8317 | 0.0026547 | 0.12743 | 0.7 | 0.7 | 1.05 | 2.9733 | 0.0053519 | 0.21195 | 0.11039 | 0.0027874 | 0.11946 | 0.11946 | 0.12743
2013-05-17 00:30 | 0.1 | 2.8317 | 0.0026547 | 0.12743 | 0.59 | 0.59 | 0.885 | 2.506 | 0.0045109 |  |  | 0.0023494
2013-05-17 01:00 | 0.1 | 2.8317 | 0.0026547 | 0.12743 | 0.54 | 0.54 | 0.81 | 2.2937 | 0.0041286 |  |  | 0.0021503
2013-05-17 01:30 | 0.1 | 2.8317 | 0.0026547 | 0.12743 | 0.58 | 0.58 | 0.87 | 2.4636 | 0.0044344 |  |  | 0.0023096
2013-05-17 02:00 | 0.1 | 2.8317 | 0.0026547 | 0.12743 | 0.55 | 0.55 | 0.825 | 2.3361 | 0.0042051 |  |  | 0.0021901
2013-05-17 02:30 | 0.1 | 2.8317 | 0.0026547 | 0.12743 | 0.56 | 0.56 | 0.84 | 2.3786 | 0.0042815 |  |  | 0.00223
2013-05-17 03:00 | 0.1 | 2.8317 | 0.0026547 | 0.12743 | 0.58 | 0.58 | 0.87 | 2.4636 | 0.0044344 |  |  | 0.0023096
2013-05-17 03:30 | 0.1 | 2.8317 | 0.0026547 | 0.12743 | 0.55 | 0.55 | 0.825 | 2.3361 | 0.0042051 |  |  | 0.0021901
2013-05-17 04:00 | 0.1 | 2.8317 | 0.0026547 | 0.12743 | 0.55 | 0.55 | 0.825 | 2.3361 | 0.0042051 |  |  | 0.0021901
2013-05-17 04:30 | 0.1 | 2.8317 | 0.0026547 | 0.12743 | 0.63 | 0.63 | 0.945 | 2.6759 | 0.0048167 |  |  | 0.0025087
2013-05-17 05:00 | 0.1 | 2.8317 | 0.0026547 | 0.12743 | 0.54 | 0.54 | 0.81 | 2.2937 | 0.0041286 |  |  | 0.0021503
2013-05-17 05:30 | 0.09 | 2.5485 | 0.0023892 | 0.11468 | 0.52 | 0.52 | 0.78 | 1.9878 | 0.0035781 |  |  | 0.0018636
2013-05-17 06:00 | 0.1 | 2.8317 | 0.0026547 | 0.12743 | 0.53 | 0.53 | 0.795 | 2.2512 | 0.0040521 |  |  | 0.0021105
2013-05-17 06:30 | 0.09 | 2.5485 | 0.0023892 | 0.11468 | 0.62 | 0.62 | 0.93 | 2.3701 | 0.0042662 |  |  | 0.002222
2013-05-17 07:00 | 0.09 | 2.5485 | 0.0023892 | 0.11468 | 0.52 | 0.52 | 0.78 | 1.9878 | 0.0035781 |  |  | 0.0018636
2013-05-17 07:30 | 0.1 | 2.8317 | 0.0026547 | 0.12743 | 0.54 | 0.54 | 0.81 | 2.2937 | 0.0041286 |  |  | 0.0021503
2013-05-17 08:00 | 0.1 | 2.8317 | 0.0026547 | 0.12743 | 0.6 | 0.6 | 0.9 | 2.5485 | 0.0045873 |  |  | 0.0023892
2013-05-17 08:30 | 0.1 | 2.8317 | 0.0026547 | 0.12743 | 0.53 | 0.53 | 0.795 | 2.2512 | 0.0040521 |  |  | 0.0021105
2013-05-17 09:00 | 0.1 | 2.8317 | 0.0026547 | 0.12743 | 0.57 | 0.57 | 0.855 | 2.4211 | 0.004358 |  |  | 0.0022698
2013-05-17 09:30 | 0.1 | 2.8317 | 0.0026547 | 0.12743 | 0.56 | 0.56 | 0.84 | 2.3786 | 0.0042815 |  |  | 0.00223
2013-05-17 10:00 | 0.09 | 2.5485 | 0.0023892 | 0.11468 | 0.61 | 0.61 | 0.915 | 2.3319 | 0.0041974 |  |  | 0.0021861
2013-05-17 10:30 | 0.09 | 2.5485 | 0.0023892 | 0.11468 | 0.6 | 0.6 | 0.9 | 2.2937 | 0.0041286 |  |  | 0.0021503
2013-05-17 11:00 | 0.1 | 2.8317 | 0.0026547 | 0.12743 | 0.58 | 0.58 | 0.87 | 2.4636 | 0.0044344 |  |  | 0.0023096
2013-05-17 11:30 | 0.09 | 2.5485 | 0.0023892 | 0.11468 | 0.58 | 0.58 | 0.87 | 2.2172 | 0.003991 |  |  | 0.0020786
2013-05-17 12:00 | 0.09 | 2.5485 | 0.0023892 | 0.11468 | 0.59 | 0.59 | 0.885 | 2.2554 | 0.0040598 |  |  | 0.0021145
2013-05-17 12:30 | 0.09 | 2.5485 | 0.0023892 | 0.11468 | 0.55 | 0.55 | 0.825 | 2.1025 | 0.0037845 |  |  | 0.0019711
2013-05-17 13:00 | 0.09 | 2.5485 | 0.0023892 | 0.11468 | 0.57 | 0.57 | 0.855 | 2.179 | 0.0039222 |  |  | 0.0020428
2013-05-17 13:30 | 0.09 | 2.5485 | 0.0023892 | 0.11468 | 0.62 | 0.62 | 0.93 | 2.3701 | 0.0042662 |  |  | 0.002222
2013-05-17 14:00 | 0.09 | 2.5485 | 0.0023892 | 0.11468 | 0.71 | 0.71 | 1.065 | 2.7142 | 0.0048855 |  |  | 0.0025445
2013-05-17 14:30 | 0.09 | 2.5485 | 0.0023892 | 0.11468 | 0.59 | 0.59 | 0.885 | 2.2554 | 0.0040598 |  |  | 0.0021145
2013-05-17 15:00 | 0.09 | 2.5485 | 0.0023892 | 0.11468 | 1.44 | 1.44 | 2.16 | 5.5048 | 0.0099086 |  |  | 0.0051607
2013-05-17 15:30 | 0.09 | 2.5485 | 0.0023892 | 0.11468 | 0.61 | 0.61 | 0.915 | 2.3319 | 0.0041974 |  |  | 0.0021861
2013-05-17 16:00 | 0.09 | 2.5485 | 0.0023892 | 0.11468 | 0.62 | 0.62 | 0.93 | 2.3701 | 0.0042662 |  |  | 0.002222
2013-05-17 16:30 | 0.09 | 2.5485 | 0.0023892 | 0.11468 | 0.99 | 0.99 | 1.485 | 3.7845 | 0.0068122 |  |  | 0.003548
2013-05-17 17:00 | 0.09 | 2.5485 | 0.0023892 | 0.11468 | 0.87 | 0.87 | 1.305 | 3.3258 | 0.0059865 |  |  | 0.003118
2013-05-17 17:30 | 0.09 | 2.5485 | 0.0023892 | 0.11468 | 0.59 | 0.59 | 0.885 | 2.2554 | 0.0040598 |  |  | 0.0021145
2013-05-17 18:00 | 0.09 | 2.5485 | 0.0023892 | 0.11468 | 0.61 | 0.61 | 0.915 | 2.3319 | 0.0041974 |  |  | 0.0021861
2013-05-17 18:30 | 0.09 | 2.5485 | 0.0023892 | 0.11468 | 0.54 | 0.54 | 0.81 | 2.0643 | 0.0037157 |  |  | 0.0019353
2013-05-17 19:00 | 0.09 | 2.5485 | 0.0023892 | 0.11468 | 0.62 | 0.62 | 0.93 | 2.3701 | 0.0042662 |  |  | 0.002222
2013-05-17 19:30 | 0.09 | 2.5485 | 0.0023892 | 0.11468 | 0.71 | 0.71 | 1.065 | 2.7142 | 0.0048855 |  |  | 0.0025445
2013-05-17 20:00 | 0.09 | 2.5485 | 0.0023892 | 0.11468 | 0.69 | 0.69 | 1.035 | 2.6377 | 0.0047479 |  |  | 0.0024729
2013-05-17 20:30 | 0.09 | 2.5485 | 0.0023892 | 0.11468 | 0.6 | 0.6 | 0.9 | 2.2937 | 0.0041286 |  |  | 0.0021503
2013-05-17 21:00 | 0.09 | 2.5485 | 0.0023892 | 0.11468 | 0.64 | 0.64 | 0.96 | 2.4466 | 0.0044038 |  |  | 0.0022937
2013-05-17 21:30 | 0.09 | 2.5485 | 0.0023892 | 0.11468 | 0.6 | 0.6 | 0.9 | 2.2937 | 0.0041286 |  |  | 0.0021503
2013-05-17 22:00 | 0.09 | 2.5485 | 0.0023892 | 0.11468 | 0.54 | 0.54 | 0.81 | 2.0643 | 0.0037157 |  |  | 0.0019353
2013-05-17 22:30 | 0.09 | 2.5485 | 0.0023892 | 0.11468 | 0.54 | 0.54 | 0.81 | 2.0643 | 0.0037157 |  |  | 0.0019353
2013-05-17 23:00 | 0.09 | 2.5485 | 0.0023892 | 0.11468 | 0.57 | 0.57 | 0.855 | 2.179 | 0.0039222 |  |  | 0.0020428
2013-05-17 23:30 | 0.09 | 2.5485 | 0.0023892 | 0.11468 | 0.52 | 0.52 | 0.78 | 1.9878 | 0.0035781 |  |  | 0.0018636
2013-05-18 | 0.09 | 2.5485 | 0.0023892 | 0.11468 | 0.56 | 0.56 | 0.84 | 2.1408 | 0.0038534 | 0.21159 | 0.1102 | 0.002007 | 0.11468 | 0.11468 | 0.11468
2013-05-18 00:30 | 0.09 | 2.5485 | 0.0023892 | 0.11468 | 1.3 | 1.3 | 1.95 | 4.9696 | 0.0089453 |  |  | 0.004659
2013-05-18 01:00 | 0.09 | 2.5485 | 0.0023892 | 0.11468 | 0.63 | 0.63 | 0.945 | 2.4083 | 0.004335 |  |  | 0.0022578
2013-05-18 01:30 | 0.09 | 2.5485 | 0.0023892 | 0.11468 | 0.57 | 0.57 | 0.855 | 2.179 | 0.0039222 |  |  | 0.0020428
2013-05-18 02:00 | 0.09 | 2.5485 | 0.0023892 | 0.11468 | 0.55 | 0.55 | 0.825 | 2.1025 | 0.0037845 |  |  | 0.0019711
2013-05-18 02:30 | 0.09 | 2.5485 | 0.0023892 | 0.11468 | 0.56 | 0.56 | 0.84 | 2.1408 | 0.0038534 |  |  | 0.002007
2013-05-18 03:00 | 0.09 | 2.5485 | 0.0023892 | 0.11468 | 0.52 | 0.52 | 0.78 | 1.9878 | 0.0035781 |  |  | 0.0018636
2013-05-18 03:30 | 0.09 | 2.5485 | 0.0023892 | 0.11468 | 0.49 | 0.49 | 0.735 | 1.8732 | 0.0033717 |  |  | 0.0017561
2013-05-18 04:00 | 0.09 | 2.5485 | 0.0023892 | 0.11468 | 0.56 | 0.56 | 0.84 | 2.1408 | 0.0038534 |  |  | 0.002007
2013-05-18 04:30 | 0.09 | 2.5485 | 0.0023892 | 0.11468 | 0.53 | 0.53 | 0.795 | 2.0261 | 0.0036469 |  |  | 0.0018994
2013-05-18 05:00 | 0.09 | 2.5485 | 0.0023892 | 0.11468 | 0.56 | 0.56 | 0.84 | 2.1408 | 0.0038534 |  |  | 0.002007
2013-05-18 05:30 | 0.09 | 2.5485 | 0.0023892 | 0.11468 | 0.56 | 0.56 | 0.84 | 2.1408 | 0.0038534 |  |  | 0.002007
2013-05-18 06:00 | 0.09 | 2.5485 | 0.0023892 | 0.11468 | 0.55 | 0.55 | 0.825 | 2.1025 | 0.0037845 |  |  | 0.0019711
2013-05-18 06:30 | 0.09 | 2.5485 | 0.0023892 | 0.11468 | 0.55 | 0.55 | 0.825 | 2.1025 | 0.0037845 |  |  | 0.0019711
2013-05-18 07:00 | 0.09 | 2.5485 | 0.0023892 | 0.11468 | 0.58 | 0.58 | 0.87 | 2.2172 | 0.003991 |  |  | 0.0020786
2013-05-18 07:30 | 0.09 | 2.5485 | 0.0023892 | 0.11468 | 0.47 | 0.47 | 0.705 | 1.7967 | 0.0032341 |  |  | 0.0016844
2013-05-18 08:00 | 0.09 | 2.5485 | 0.0023892 | 0.11468 | 0.53 | 0.53 | 0.795 | 2.0261 | 0.0036469 |  |  | 0.0018994
2013-05-18 08:30 | 0.09 | 2.5485 | 0.0023892 | 0.11468 | 0.5 | 0.5 | 0.75 | 1.9114 | 0.0034405 |  |  | 0.0017919
2013-05-18 09:00 | 0.09 | 2.5485 | 0.0023892 | 0.11468 | 0.64 | 0.64 | 0.96 | 2.4466 | 0.0044038 |  |  | 0.0022937
2013-05-18 09:30 | 0.09 | 2.5485 | 0.0023892 | 0.11468 | 0.54 | 0.54 | 0.81 | 2.0643 | 0.0037157 |  |  | 0.0019353
2013-05-18 10:00 | 0.09 | 2.5485 | 0.0023892 | 0.11468 | 0.59 | 0.59 | 0.885 | 2.2554 | 0.0040598 |  |  | 0.0021145
2013-05-18 10:30 | 0.09 | 2.5485 | 0.0023892 | 0.11468 | 0.58 | 0.58 | 0.87 | 2.2172 | 0.003991 |  |  | 0.0020786
2013-05-18 11:00 | 0.09 | 2.5485 | 0.0023892 | 0.11468 | 2.88 | 2.88 | 4.32 | 11.0096 | 0.019817 |  |  | 0.010321
2013-05-18 11:30 | 0.09 | 2.5485 | 0.0023892 | 0.11468 | 0.71 | 0.71 | 1.065 | 2.7142 | 0.0048855 |  |  | 0.0025445
2013-05-18 12:00 | 0.09 | 2.5485 | 0.0023892 | 0.11468 | 0.97 | 0.97 | 1.455 | 3.7081 | 0.0066746 |  |  | 0.0034763
2013-05-18 12:30 | 0.09 | 2.5485 | 0.0023892 | 0.11468 | 0.72 | 0.72 | 1.08 | 2.7524 | 0.0049543 |  |  | 0.0025804
2013-05-18 13:00 | 0.09 | 2.5485 | 0.0023892 | 0.11468 | 0.63 | 0.63 | 0.945 | 2.4083 | 0.004335 |  |  | 0.0022578
2013-05-18 13:30 | 0.09 | 2.5485 | 0.0023892 | 0.11468 | 0.59 | 0.59 | 0.885 | 2.2554 | 0.0040598 |  |  | 0.0021145
2013-05-18 14:00 | 0.09 | 2.5485 | 0.0023892 | 0.11468 | 0.58 | 0.58 | 0.87 | 2.2172 | 0.003991 |  |  | 0.0020786
2013-05-18 14:30 | 0.09 | 2.5485 | 0.0023892 | 0.11468 | 0.56 | 0.56 | 0.84 | 2.1408 | 0.0038534 |  |  | 0.002007
2013-05-18 15:00 | 0.09 | 2.5485 | 0.0023892 | 0.11468 | 0.56 | 0.56 | 0.84 | 2.1408 | 0.0038534 |  |  | 0.002007
2013-05-18 15:30 | 0.09 | 2.5485 | 0.0023892 | 0.11468 | 0.59 | 0.59 | 0.885 | 2.2554 | 0.0040598 |  |  | 0.0021145
2013-05-18 16:00 | 0.09 | 2.5485 | 0.0023892 | 0.11468 | 0.67 | 0.67 | 1.005 | 2.5613 | 0.0046103 |  |  | 0.0024012
2013-05-18 16:30 | 0.09 | 2.5485 | 0.0023892 | 0.11468 | 0.56 | 0.56 | 0.84 | 2.1408 | 0.0038534 |  |  | 0.002007
2013-05-18 17:00 | 0.09 | 2.5485 | 0.0023892 | 0.11468 | 0.58 | 0.58 | 0.87 | 2.2172 | 0.003991 |  |  | 0.0020786
2013-05-18 17:30 | 0.09 | 2.5485 | 0.0023892 | 0.11468 | 0.57 | 0.57 | 0.855 | 2.179 | 0.0039222 |  |  | 0.0020428
2013-05-18 18:00 | 0.09 | 2.5485 | 0.0023892 | 0.11468 | 0.54 | 0.54 | 0.81 | 2.0643 | 0.0037157 |  |  | 0.0019353
2013-05-18 18:30 | 0.09 | 2.5485 | 0.0023892 | 0.11468 | 0.55 | 0.55 | 0.825 | 2.1025 | 0.0037845 |  |  | 0.0019711
2013-05-18 19:00 | 0.09 | 2.5485 | 0.0023892 | 0.11468 | 0.55 | 0.55 | 0.825 | 2.1025 | 0.0037845 |  |  | 0.0019711
2013-05-18 19:30 | 0.09 | 2.5485 | 0.0023892 | 0.11468 | 0.53 | 0.53 | 0.795 | 2.0261 | 0.0036469 |  |  | 0.0018994
2013-05-18 20:00 | 0.09 | 2.5485 | 0.0023892 | 0.11468 | 0.81 | 0.81 | 1.215 | 3.0964 | 0.0055736 |  |  | 0.0029029
2013-05-18 20:30 | 0.09 | 2.5485 | 0.0023892 | 0.11468 | 0.52 | 0.52 | 0.78 | 1.9878 | 0.0035781 |  |  | 0.0018636
2013-05-18 21:00 | 0.09 | 2.5485 | 0.0023892 | 0.11468 | 0.55 | 0.55 | 0.825 | 2.1025 | 0.0037845 |  |  | 0.0019711
2013-05-18 21:30 | 0.09 | 2.5485 | 0.0023892 | 0.11468 | 0.52 | 0.52 | 0.78 | 1.9878 | 0.0035781 |  |  | 0.0018636
2013-05-18 22:00 | 0.09 | 2.5485 | 0.0023892 | 0.11468 | 0.54 | 0.54 | 0.81 | 2.0643 | 0.0037157 |  |  | 0.0019353
2013-05-18 22:30 | 0.09 | 2.5485 | 0.0023892 | 0.11468 | 0.54 | 0.54 | 0.81 | 2.0643 | 0.0037157 |  |  | 0.0019353
2013-05-18 23:00 | 0.09 | 2.5485 | 0.0023892 | 0.11468 | 0.51 | 0.51 | 0.765 | 1.9496 | 0.0035093 |  |  | 0.0018278
2013-05-18 23:30 | 0.09 | 2.5485 | 0.0023892 | 0.11468 | 0.5 | 0.5 | 0.75 | 1.9114 | 0.0034405 |  |  | 0.0017919
2013-05-19 | 0.09 | 2.5485 | 0.0023892 | 0.11468 | 0.54 | 0.54 | 0.81 | 2.0643 | 0.0037157 | 0.28968 | 0.15088 | 0.0019353 | 0.12504 | 0.12504 | 0.20388
2013-05-19 00:30 | 0.09 | 2.5485 | 0.0023892 | 0.11468 | 0.48 | 0.48 | 0.72 | 1.8349 | 0.0033029 |  |  | 0.0017202
2013-05-19 01:00 | 0.09 | 2.5485 | 0.0023892 | 0.11468 | 0.54 | 0.54 | 0.81 | 2.0643 | 0.0037157 |  |  | 0.0019353
2013-05-19 01:30 | 0.09 | 2.5485 | 0.0023892 | 0.11468 | 0.48 | 0.48 | 0.72 | 1.8349 | 0.0033029 |  |  | 0.0017202
2013-05-19 02:00 | 0.09 | 2.5485 | 0.0023892 | 0.11468 | 0.57 | 0.57 | 0.855 | 2.179 | 0.0039222 |  |  | 0.0020428
2013-05-19 02:30 | 0.09 | 2.5485 | 0.0023892 | 0.11468 | 0.49 | 0.49 | 0.735 | 1.8732 | 0.0033717 |  |  | 0.0017561
2013-05-19 03:00 | 0.09 | 2.5485 | 0.0023892 | 0.11468 | 0.69 | 0.69 | 1.035 | 2.6377 | 0.0047479 |  |  | 0.0024729
2013-05-19 03:30 | 0.09 | 2.5485 | 0.0023892 | 0.11468 | 0.52 | 0.52 | 0.78 | 1.9878 | 0.0035781 |  |  | 0.0018636
2013-05-19 04:00 | 0.09 | 2.5485 | 0.0023892 | 0.11468 | 0.49 | 0.49 | 0.735 | 1.8732 | 0.0033717 |  |  | 0.0017561
2013-05-19 04:30 | 0.09 | 2.5485 | 0.0023892 | 0.11468 | 0.83 | 0.83 | 1.245 | 3.1729 | 0.0057112 |  |  | 0.0029746
2013-05-19 05:00 | 0.09 | 2.5485 | 0.0023892 | 0.11468 | 0.53 | 0.53 | 0.795 | 2.0261 | 0.0036469 |  |  | 0.0018994
2013-05-19 05:30 | 0.09 | 2.5485 | 0.0023892 | 0.11468 | 0.52 | 0.52 | 0.78 | 1.9878 | 0.0035781 |  |  | 0.0018636
2013-05-19 06:00 | 0.09 | 2.5485 | 0.0023892 | 0.11468 | 0.72 | 0.72 | 1.08 | 2.7524 | 0.0049543 |  |  | 0.0025804
2013-05-19 06:30 | 0.1 | 2.8317 | 0.0026547 | 0.12743 | 0.69 | 0.69 | 1.035 | 2.9308 | 0.0052754 |  |  | 0.0027476
2013-05-19 07:00 | 0.09 | 2.5485 | 0.0023892 | 0.11468 | 0.71 | 0.71 | 1.065 | 2.7142 | 0.0048855 |  |  | 0.0025445
2013-05-19 07:30 | 0.1 | 2.8317 | 0.0026547 | 0.12743 | 1.07 | 1.07 | 1.605 | 4.5449 | 0.0081807 |  |  | 0.0042608
2013-05-19 08:00 | 0.12 | 3.398 | 0.0031856 | 0.15291 | 0.79 | 0.79 | 1.185 | 4.0267 | 0.007248 |  |  | 0.003775
2013-05-19 08:30 | 0.12 | 3.398 | 0.0031856 | 0.15291 | 0.82 | 0.82 | 1.23 | 4.1796 | 0.0075232 |  |  | 0.0039183
2013-05-19 09:00 | 0.12 | 3.398 | 0.0031856 | 0.15291 | 0.82 | 0.82 | 1.23 | 4.1796 | 0.0075232 |  |  | 0.0039183
2013-05-19 09:30 | 0.12 | 3.398 | 0.0031856 | 0.15291 | 0.7 | 0.7 | 1.05 | 3.5679 | 0.0064223 |  |  | 0.0033449
2013-05-19 10:00 | 0.1 | 2.8317 | 0.0026547 | 0.12743 | 0.62 | 0.62 | 0.93 | 2.6335 | 0.0047402 |  |  | 0.0024689
2013-05-19 10:30 | 0.1 | 2.8317 | 0.0026547 | 0.12743 | 0.53 | 0.53 | 0.795 | 2.2512 | 0.0040521 |  |  | 0.0021105
2013-05-19 11:00 | 0.1 | 2.8317 | 0.0026547 | 0.12743 | 0.54 | 0.54 | 0.81 | 2.2937 | 0.0041286 |  |  | 0.0021503
2013-05-19 11:30 | 0.1 | 2.8317 | 0.0026547 | 0.12743 | 0.53 | 0.53 | 0.795 | 2.2512 | 0.0040521 |  |  | 0.0021105
2013-05-19 12:00 | 0.1 | 2.8317 | 0.0026547 | 0.12743 | 0.57 | 0.57 | 0.855 | 2.4211 | 0.004358 |  |  | 0.0022698
2013-05-19 12:30 | 0.1 | 2.8317 | 0.0026547 | 0.12743 | 0.67 | 0.67 | 1.005 | 2.8458 | 0.0051225 |  |  | 0.002668
2013-05-19 13:00 | 0.1 | 2.8317 | 0.0026547 | 0.12743 | 0.67 | 0.67 | 1.005 | 2.8458 | 0.0051225 |  |  | 0.002668
2013-05-19 13:30 | 0.1 | 2.8317 | 0.0026547 | 0.12743 | 0.73 | 0.73 | 1.095 | 3.1007 | 0.0055813 |  |  | 0.0029069
2013-05-19 14:00 | 0.09 | 2.5485 | 0.0023892 | 0.11468 | 0.85 | 0.85 | 1.275 | 3.2494 | 0.0058488 |  |  | 0.0030463
2013-05-19 14:30 | 0.1 | 2.8317 | 0.0026547 | 0.12743 | 0.91 | 0.91 | 1.365 | 3.8652 | 0.0069574 |  |  | 0.0036237
2013-05-19 15:00 | 0.1 | 2.8317 | 0.0026547 | 0.12743 | 0.91 | 0.91 | 1.365 | 3.8652 | 0.0069574 |  |  | 0.0036237
2013-05-19 15:30 | 0.1 | 2.8317 | 0.0026547 | 0.12743 | 0.97 | 0.97 | 1.455 | 4.1201 | 0.0074162 |  |  | 0.0038626
2013-05-19 16:00 | 0.09 | 2.5485 | 0.0023892 | 0.11468 | 1.02 | 1.02 | 1.53 | 3.8992 | 0.0070186 |  |  | 0.0036555
2013-05-19 16:30 | 0.1 | 2.8317 | 0.0026547 | 0.12743 | 1.82 | 1.82 | 2.73 | 7.7305 | 0.013915 |  |  | 0.0072473
2013-05-19 17:00 | 0.09 | 2.5485 | 0.0023892 | 0.11468 | 1.05 | 1.05 | 1.575 | 4.0139 | 0.007225 |  |  | 0.003763
2013-05-19 17:30 | 0.09 | 2.5485 | 0.0023892 | 0.11468 | 1.08 | 1.08 | 1.62 | 4.1286 | 0.0074315 |  |  | 0.0038706
2013-05-19 18:00 | 0.09 | 2.5485 | 0.0023892 | 0.11468 | 1.06 | 1.06 | 1.59 | 4.0521 | 0.0072939 |  |  | 0.0037989
2013-05-19 18:30 | 0.09 | 2.5485 | 0.0023892 | 0.11468 | 1.13 | 1.13 | 1.695 | 4.3197 | 0.0077755 |  |  | 0.0040498
2013-05-19 19:00 | 0.09 | 2.5485 | 0.0023892 | 0.11468 | 0.95 | 0.95 | 1.425 | 3.6316 | 0.0065369 |  |  | 0.0034047
2013-05-19 19:30 | 0.09 | 2.5485 | 0.0023892 | 0.11468 | 0.93 | 0.93 | 1.395 | 3.5552 | 0.0063993 |  |  | 0.003333
2013-05-19 20:00 | 0.09 | 2.5485 | 0.0023892 | 0.11468 | 0.91 | 0.91 | 1.365 | 3.4787 | 0.0062617 |  |  | 0.0032613
2013-05-19 20:30 | 0.09 | 2.5485 | 0.0023892 | 0.11468 | 1.2 | 1.2 | 1.8 | 4.5873 | 0.0082572 |  |  | 0.0043006
2013-05-19 21:00 | 0.09 | 2.5485 | 0.0023892 | 0.11468 | 0.95 | 0.95 | 1.425 | 3.6316 | 0.0065369 |  |  | 0.0034047
2013-05-19 21:30 | 0.09 | 2.5485 | 0.0023892 | 0.11468 | 0.9 | 0.9 | 1.35 | 3.4405 | 0.0061929 |  |  | 0.0032255
2013-05-19 22:00 | 0.09 | 2.5485 | 0.0023892 | 0.11468 | 0.87 | 0.87 | 1.305 | 3.3258 | 0.0059865 |  |  | 0.003118
2013-05-19 22:30 | 0.1 | 2.8317 | 0.0026547 | 0.12743 | 0.86 | 0.86 | 1.29 | 3.6529 | 0.0065752 |  |  | 0.0034246
2013-05-19 23:00 | 0.16 | 4.5307 | 0.0042475 | 0.20388 | 1.18 | 1.18 | 1.77 | 8.0193 | 0.014435 |  |  | 0.0075181
2013-05-19 23:30 | 0.14 | 3.9644 | 0.0037166 | 0.1784 | 0.89 | 0.89 | 1.335 | 5.2924 | 0.0095264 |  |  | 0.0049616
2013-05-20 | 0.12 | 3.398 | 0.0031856 | 0.15291 | 0.74 | 0.74 | 1.11 | 3.7718 | 0.0067892 | 0.23373 | 0.12174 | 0.0035361 | 0.11813 | 0.11813 | 0.15291
2013-05-20 00:30 | 0.12 | 3.398 | 0.0031856 | 0.15291 | 0.63 | 0.63 | 0.945 | 3.2111 | 0.00578 |  |  | 0.0030104
2013-05-20 01:00 | 0.1 | 2.8317 | 0.0026547 | 0.12743 | 0.59 | 0.59 | 0.885 | 2.506 | 0.0045109 |  |  | 0.0023494
2013-05-20 01:30 | 0.1 | 2.8317 | 0.0026547 | 0.12743 | 0.55 | 0.55 | 0.825 | 2.3361 | 0.0042051 |  |  | 0.0021901
2013-05-20 02:00 | 0.1 | 2.8317 | 0.0026547 | 0.12743 | 0.54 | 0.54 | 0.81 | 2.2937 | 0.0041286 |  |  | 0.0021503
2013-05-20 02:30 | 0.1 | 2.8317 | 0.0026547 | 0.12743 | 0.58 | 0.58 | 0.87 | 2.4636 | 0.0044344 |  |  | 0.0023096
2013-05-20 03:00 | 0.1 | 2.8317 | 0.0026547 | 0.12743 | 0.59 | 0.59 | 0.885 | 2.506 | 0.0045109 |  |  | 0.0023494
2013-05-20 03:30 | 0.1 | 2.8317 | 0.0026547 | 0.12743 | 0.63 | 0.63 | 0.945 | 2.6759 | 0.0048167 |  |  | 0.0025087
2013-05-20 04:00 | 0.1 | 2.8317 | 0.0026547 | 0.12743 | 0.67 | 0.67 | 1.005 | 2.8458 | 0.0051225 |  |  | 0.002668
2013-05-20 04:30 | 0.09 | 2.5485 | 0.0023892 | 0.11468 | 0.72 | 0.72 | 1.08 | 2.7524 | 0.0049543 |  |  | 0.0025804
2013-05-20 05:00 | 0.09 | 2.5485 | 0.0023892 | 0.11468 | 0.87 | 0.87 | 1.305 | 3.3258 | 0.0059865 |  |  | 0.003118
2013-05-20 05:30 | 0.09 | 2.5485 | 0.0023892 | 0.11468 | 0.96 | 0.96 | 1.44 | 3.6699 | 0.0066058 |  |  | 0.0034405
2013-05-20 06:00 | 0.09 | 2.5485 | 0.0023892 | 0.11468 | 1.21 | 1.21 | 1.815 | 4.6256 | 0.008326 |  |  | 0.0043365
2013-05-20 06:30 | 0.09 | 2.5485 | 0.0023892 | 0.11468 | 1.12 | 1.12 | 1.68 | 4.2815 | 0.0077067 |  |  | 0.0040139
2013-05-20 07:00 | 0.09 | 2.5485 | 0.0023892 | 0.11468 | 1.04 | 1.04 | 1.56 | 3.9757 | 0.0071562 |  |  | 0.0037272
2013-05-20 07:30 | 0.09 | 2.5485 | 0.0023892 | 0.11468 | 0.96 | 0.96 | 1.44 | 3.6699 | 0.0066058 |  |  | 0.0034405
2013-05-20 08:00 | 0.09 | 2.5485 | 0.0023892 | 0.11468 | 0.93 | 0.93 | 1.395 | 3.5552 | 0.0063993 |  |  | 0.003333
2013-05-20 08:30 | 0.09 | 2.5485 | 0.0023892 | 0.11468 | 0.86 | 0.86 | 1.29 | 3.2876 | 0.0059177 |  |  | 0.0030821
2013-05-20 09:00 | 0.09 | 2.5485 | 0.0023892 | 0.11468 | 0.84 | 0.84 | 1.26 | 3.2111 | 0.00578 |  |  | 0.0030104
2013-05-20 09:30 | 0.09 | 2.5485 | 0.0023892 | 0.11468 | 0.85 | 0.85 | 1.275 | 3.2494 | 0.0058488 |  |  | 0.0030463
2013-05-20 10:00 | 0.09 | 2.5485 | 0.0023892 | 0.11468 | 0.71 | 0.71 | 1.065 | 2.7142 | 0.0048855 |  |  | 0.0025445
2013-05-20 10:30 | 0.09 | 2.5485 | 0.0023892 | 0.11468 | 0.75 | 0.75 | 1.125 | 2.8671 | 0.0051607 |  |  | 0.0026879
2013-05-20 11:00 | 0.09 | 2.5485 | 0.0023892 | 0.11468 | 0.78 | 0.78 | 1.17 | 2.9818 | 0.0053672 |  |  | 0.0027954
2013-05-20 11:30 | 0.09 | 2.5485 | 0.0023892 | 0.11468 | 0.77 | 0.77 | 1.155 | 2.9435 | 0.0052984 |  |  | 0.0027596
2013-05-20 12:00 | 0.09 | 2.5485 | 0.0023892 | 0.11468 | 0.76 | 0.76 | 1.14 | 2.9053 | 0.0052296 |  |  | 0.0027237
2013-05-20 12:30 | 0.09 | 2.5485 | 0.0023892 | 0.11468 | 0.65 | 0.65 | 0.975 | 2.4848 | 0.0044726 |  |  | 0.0023295
2013-05-20 13:00 | 0.09 | 2.5485 | 0.0023892 | 0.11468 | 0.6 | 0.6 | 0.9 | 2.2937 | 0.0041286 |  |  | 0.0021503
2013-05-20 13:30 | 0.09 | 2.5485 | 0.0023892 | 0.11468 | 0.68 | 0.68 | 1.02 | 2.5995 | 0.0046791 |  |  | 0.002437
2013-05-20 14:00 | 0.09 | 2.5485 | 0.0023892 | 0.11468 | 0.57 | 0.57 | 0.855 | 2.179 | 0.0039222 |  |  | 0.0020428
2013-05-20 14:30 | 0.09 | 2.5485 | 0.0023892 | 0.11468 | 0.58 | 0.58 | 0.87 | 2.2172 | 0.003991 |  |  | 0.0020786
2013-05-20 15:00 | 0.09 | 2.5485 | 0.0023892 | 0.11468 | 0.63 | 0.63 | 0.945 | 2.4083 | 0.004335 |  |  | 0.0022578
2013-05-20 15:30 | 0.09 | 2.5485 | 0.0023892 | 0.11468 | 0.61 | 0.61 | 0.915 | 2.3319 | 0.0041974 |  |  | 0.0021861
2013-05-20 16:00 | 0.09 | 2.5485 | 0.0023892 | 0.11468 | 0.6 | 0.6 | 0.9 | 2.2937 | 0.0041286 |  |  | 0.0021503
2013-05-20 16:30 | 0.09 | 2.5485 | 0.0023892 | 0.11468 | 0.58 | 0.58 | 0.87 | 2.2172 | 0.003991 |  |  | 0.0020786
2013-05-20 17:00 | 0.09 | 2.5485 | 0.0023892 | 0.11468 | 0.59 | 0.59 | 0.885 | 2.2554 | 0.0040598 |  |  | 0.0021145
2013-05-20 17:30 | 0.09 | 2.5485 | 0.0023892 | 0.11468 | 0.61 | 0.61 | 0.915 | 2.3319 | 0.0041974 |  |  | 0.0021861
2013-05-20 18:00 | 0.09 | 2.5485 | 0.0023892 | 0.11468 | 0.52 | 0.52 | 0.78 | 1.9878 | 0.0035781 |  |  | 0.0018636
2013-05-20 18:30 | 0.09 | 2.5485 | 0.0023892 | 0.11468 | 0.5 | 0.5 | 0.75 | 1.9114 | 0.0034405 |  |  | 0.0017919
2013-05-20 19:00 | 0.09 | 2.5485 | 0.0023892 | 0.11468 | 0.61 | 0.61 | 0.915 | 2.3319 | 0.0041974 |  |  | 0.0021861
2013-05-20 19:30 | 0.09 | 2.5485 | 0.0023892 | 0.11468 | 0.53 | 0.53 | 0.795 | 2.0261 | 0.0036469 |  |  | 0.0018994
2013-05-20 20:00 | 0.09 | 2.5485 | 0.0023892 | 0.11468 | 0.53 | 0.53 | 0.795 | 2.0261 | 0.0036469 |  |  | 0.0018994
2013-05-20 20:30 | 0.09 | 2.5485 | 0.0023892 | 0.11468 | 0.76 | 0.76 | 1.14 | 2.9053 | 0.0052296 |  |  | 0.0027237
2013-05-20 21:00 | 0.09 | 2.5485 | 0.0023892 | 0.11468 | 0.54 | 0.54 | 0.81 | 2.0643 | 0.0037157 |  |  | 0.0019353
2013-05-20 21:30 | 0.09 | 2.5485 | 0.0023892 | 0.11468 | 0.62 | 0.62 | 0.93 | 2.3701 | 0.0042662 |  |  | 0.002222
2013-05-20 22:00 | 0.09 | 2.5485 | 0.0023892 | 0.11468 | 0.51 | 0.51 | 0.765 | 1.9496 | 0.0035093 |  |  | 0.0018278
2013-05-20 22:30 | 0.09 | 2.5485 | 0.0023892 | 0.11468 | 0.53 | 0.53 | 0.795 | 2.0261 | 0.0036469 |  |  | 0.0018994
2013-05-20 23:00 | 0.09 | 2.5485 | 0.0023892 | 0.11468 | 0.49 | 0.49 | 0.735 | 1.8732 | 0.0033717 |  |  | 0.0017561
2013-05-20 23:30 | 0.09 | 2.5485 | 0.0023892 | 0.11468 | 0.56 | 0.56 | 0.84 | 2.1408 | 0.0038534 |  |  | 0.002007
2013-05-21 | 0.09 | 2.5485 | 0.0023892 | 0.11468 | 0.55 | 0.55 | 0.825 | 2.1025 | 0.0037845 | 0.19729 | 0.10275 | 0.0019711 | 0.1115 | 0.1115 | 0.11468
2013-05-21 00:30 | 0.09 | 2.5485 | 0.0023892 | 0.11468 | 0.53 | 0.53 | 0.795 | 2.0261 | 0.0036469 |  |  | 0.0018994
2013-05-21 01:00 | 0.09 | 2.5485 | 0.0023892 | 0.11468 | 0.61 | 0.61 | 0.915 | 2.3319 | 0.0041974 |  |  | 0.0021861
2013-05-21 01:30 | 0.09 | 2.5485 | 0.0023892 | 0.11468 | 0.53 | 0.53 | 0.795 | 2.0261 | 0.0036469 |  |  | 0.0018994
2013-05-21 02:00 | 0.09 | 2.5485 | 0.0023892 | 0.11468 | 0.56 | 0.56 | 0.84 | 2.1408 | 0.0038534 |  |  | 0.002007
2013-05-21 02:30 | 0.09 | 2.5485 | 0.0023892 | 0.11468 | 1.17 | 1.17 | 1.755 | 4.4726 | 0.0080508 |  |  | 0.0041931
2013-05-21 03:00 | 0.09 | 2.5485 | 0.0023892 | 0.11468 | 0.52 | 0.52 | 0.78 | 1.9878 | 0.0035781 |  |  | 0.0018636
2013-05-21 03:30 | 0.09 | 2.5485 | 0.0023892 | 0.11468 | 0.78 | 0.78 | 1.17 | 2.9818 | 0.0053672 |  |  | 0.0027954
2013-05-21 04:00 | 0.09 | 2.5485 | 0.0023892 | 0.11468 | 0.52 | 0.52 | 0.78 | 1.9878 | 0.0035781 |  |  | 0.0018636
2013-05-21 04:30 | 0.09 | 2.5485 | 0.0023892 | 0.11468 | 0.54 | 0.54 | 0.81 | 2.0643 | 0.0037157 |  |  | 0.0019353
2013-05-21 05:00 | 0.09 | 2.5485 | 0.0023892 | 0.11468 | 0.54 | 0.54 | 0.81 | 2.0643 | 0.0037157 |  |  | 0.0019353
2013-05-21 05:30 | 0.09 | 2.5485 | 0.0023892 | 0.11468 | 0.49 | 0.49 | 0.735 | 1.8732 | 0.0033717 |  |  | 0.0017561
2013-05-21 06:00 | 0.09 | 2.5485 | 0.0023892 | 0.11468 | 0.57 | 0.57 | 0.855 | 2.179 | 0.0039222 |  |  | 0.0020428
2013-05-21 06:30 | 0.09 | 2.5485 | 0.0023892 | 0.11468 | 0.72 | 0.72 | 1.08 | 2.7524 | 0.0049543 |  |  | 0.0025804
2013-05-21 07:00 | 0.09 | 2.5485 | 0.0023892 | 0.11468 | 1.27 | 1.27 | 1.905 | 4.8549 | 0.0087389 |  |  | 0.0045515
2013-05-21 07:30 | 0.09 | 2.5485 | 0.0023892 | 0.11468 | 1.48 | 1.48 | 2.22 | 5.6577 | 0.010184 |  |  | 0.0053041
2013-05-21 08:00 | 0.09 | 2.5485 | 0.0023892 | 0.11468 | 0.65 | 0.65 | 0.975 | 2.4848 | 0.0044726 |  |  | 0.0023295
2013-05-21 08:30 | 0.09 | 2.5485 | 0.0023892 | 0.11468 | 0.68 | 0.68 | 1.02 | 2.5995 | 0.0046791 |  |  | 0.002437
2013-05-21 09:00 | 0.09 | 2.5485 | 0.0023892 | 0.11468 | 0.68 | 0.68 | 1.02 | 2.5995 | 0.0046791 |  |  | 0.002437
2013-05-21 09:30 | 0.09 | 2.5485 | 0.0023892 | 0.11468 | 0.63 | 0.63 | 0.945 | 2.4083 | 0.004335 |  |  | 0.0022578
2013-05-21 10:00 | 0.09 | 2.5485 | 0.0023892 | 0.11468 | 0.49 | 0.49 | 0.735 | 1.8732 | 0.0033717 |  |  | 0.0017561
2013-05-21 10:30 | 0.09 | 2.5485 | 0.0023892 | 0.11468 | 0.57 | 0.57 | 0.855 | 2.179 | 0.0039222 |  |  | 0.0020428
2013-05-21 11:00 | 0.09 | 2.5485 | 0.0023892 | 0.11468 | 0.75 | 0.75 | 1.125 | 2.8671 | 0.0051607 |  |  | 0.0026879
2013-05-21 11:30 | 0.09 | 2.5485 | 0.0023892 | 0.11468 | 0.62 | 0.62 | 0.93 | 2.3701 | 0.0042662 |  |  | 0.002222
2013-05-21 12:00 | 0.09 | 2.5485 | 0.0023892 | 0.11468 | 0.55 | 0.55 | 0.825 | 2.1025 | 0.0037845 |  |  | 0.0019711
2013-05-21 12:30 | 0.09 | 2.5485 | 0.0023892 | 0.11468 | 0.5 | 0.5 | 0.75 | 1.9114 | 0.0034405 |  |  | 0.0017919
2013-05-21 13:00 | 0.08 | 2.2653 | 0.0021238 | 0.10194 | 0.5 | 0.5 | 0.75 | 1.699 | 0.0030582 |  |  | 0.0015928
2013-05-21 13:30 | 0.08 | 2.2653 | 0.0021238 | 0.10194 | 0.59 | 0.59 | 0.885 | 2.0048 | 0.0036087 |  |  | 0.0018795
2013-05-21 14:00 | 0.09 | 2.5485 | 0.0023892 | 0.11468 | 0.54 | 0.54 | 0.81 | 2.0643 | 0.0037157 |  |  | 0.0019353
2013-05-21 14:30 | 0.08 | 2.2653 | 0.0021238 | 0.10194 | 0.57 | 0.57 | 0.855 | 1.9369 | 0.0034864 |  |  | 0.0018158
2013-05-21 15:00 | 0.08 | 2.2653 | 0.0021238 | 0.10194 | 0.6 | 0.6 | 0.9 | 2.0388 | 0.0036699 |  |  | 0.0019114
2013-05-21 15:30 | 0.08 | 2.2653 | 0.0021238 | 0.10194 | 0.61 | 0.61 | 0.915 | 2.0728 | 0.003731 |  |  | 0.0019432
2013-05-21 16:00 | 0.08 | 2.2653 | 0.0021238 | 0.10194 | 0.55 | 0.55 | 0.825 | 1.8689 | 0.003364 |  |  | 0.0017521
2013-05-21 16:30 | 0.08 | 2.2653 | 0.0021238 | 0.10194 | 0.65 | 0.65 | 0.975 | 2.2087 | 0.0039757 |  |  | 0.0020707
2013-05-21 17:00 | 0.08 | 2.2653 | 0.0021238 | 0.10194 | 0.62 | 0.62 | 0.93 | 2.1068 | 0.0037922 |  |  | 0.0019751
2013-05-21 17:30 | 0.08 | 2.2653 | 0.0021238 | 0.10194 | 0.44 | 0.44 | 0.66 | 1.4951 | 0.0026912 |  |  | 0.0014017
2013-05-21 18:00 | 0.08 | 2.2653 | 0.0021238 | 0.10194 | 0.37 | 0.37 | 0.555 | 1.2573 | 0.0022631 |  |  | 0.0011787
2013-05-21 18:30 | 0.08 | 2.2653 | 0.0021238 | 0.10194 | 0.43 | 0.43 | 0.645 | 1.4611 | 0.0026301 |  |  | 0.0013698
2013-05-21 19:00 | 0.08 | 2.2653 | 0.0021238 | 0.10194 | 0.54 | 0.54 | 0.81 | 1.8349 | 0.0033029 |  |  | 0.0017202
2013-05-21 19:30 | 0.09 | 2.5485 | 0.0023892 | 0.11468 | 0.44 | 0.44 | 0.66 | 1.682 | 0.0030276 |  |  | 0.0015769
2013-05-21 20:00 | 0.09 | 2.5485 | 0.0023892 | 0.11468 | 0.53 | 0.53 | 0.795 | 2.0261 | 0.0036469 |  |  | 0.0018994
2013-05-21 20:30 | 0.09 | 2.5485 | 0.0023892 | 0.11468 | 0.47 | 0.47 | 0.705 | 1.7967 | 0.0032341 |  |  | 0.0016844
2013-05-21 21:00 | 0.09 | 2.5485 | 0.0023892 | 0.11468 | 0.53 | 0.53 | 0.795 | 2.0261 | 0.0036469 |  |  | 0.0018994
2013-05-21 21:30 | 0.09 | 2.5485 | 0.0023892 | 0.11468 | 0.49 | 0.49 | 0.735 | 1.8732 | 0.0033717 |  |  | 0.0017561
2013-05-21 22:00 | 0.09 | 2.5485 | 0.0023892 | 0.11468 | 0.53 | 0.53 | 0.795 | 2.0261 | 0.0036469 |  |  | 0.0018994
2013-05-21 22:30 | 0.09 | 2.5485 | 0.0023892 | 0.11468 | 0.51 | 0.51 | 0.765 | 1.9496 | 0.0035093 |  |  | 0.0018278
2013-05-21 23:00 | 0.09 | 2.5485 | 0.0023892 | 0.11468 | 0.61 | 0.61 | 0.915 | 2.3319 | 0.0041974 |  |  | 0.0021861
2013-05-21 23:30 | 0.09 | 2.5485 | 0.0023892 | 0.11468 | 0.77 | 0.77 | 1.155 | 2.9435 | 0.0052984 |  |  | 0.0027596
2013-05-22 | 0.09 | 2.5485 | 0.0023892 | 0.11468 | 0.55 | 0.55 | 0.825 | 2.1025 | 0.0037845 | 0.41589 | 0.21661 | 0.0019711 | 0.11973 | 0.11973 | 0.54793
2013-05-22 00:30 | 0.09 | 2.5485 | 0.0023892 | 0.11468 | 0.56 | 0.56 | 0.84 | 2.1408 | 0.0038534 |  |  | 0.002007
2013-05-22 01:00 | 0.08 | 2.2653 | 0.0021238 | 0.10194 | 0.52 | 0.52 | 0.78 | 1.767 | 0.0031805 |  |  | 0.0016565
2013-05-22 01:30 | 0.09 | 2.5485 | 0.0023892 | 0.11468 | 0.66 | 0.66 | 0.99 | 2.523 | 0.0045415 |  |  | 0.0023653
2013-05-22 02:00 | 0.09 | 2.5485 | 0.0023892 | 0.11468 | 0.54 | 0.54 | 0.81 | 2.0643 | 0.0037157 |  |  | 0.0019353
2013-05-22 02:30 | 0.09 | 2.5485 | 0.0023892 | 0.11468 | 0.58 | 0.58 | 0.87 | 2.2172 | 0.003991 |  |  | 0.0020786
2013-05-22 03:00 | 0.08 | 2.2653 | 0.0021238 | 0.10194 | 0.52 | 0.52 | 0.78 | 1.767 | 0.0031805 |  |  | 0.0016565
2013-05-22 03:30 | 0.09 | 2.5485 | 0.0023892 | 0.11468 | 0.48 | 0.48 | 0.72 | 1.8349 | 0.0033029 |  |  | 0.0017202
2013-05-22 04:00 | 0.09 | 2.5485 | 0.0023892 | 0.11468 | 0.53 | 0.53 | 0.795 | 2.0261 | 0.0036469 |  |  | 0.0018994
2013-05-22 04:30 | 0.09 | 2.5485 | 0.0023892 | 0.11468 | 0.49 | 0.49 | 0.735 | 1.8732 | 0.0033717 |  |  | 0.0017561
2013-05-22 05:00 | 0.09 | 2.5485 | 0.0023892 | 0.11468 | 0.48 | 0.48 | 0.72 | 1.8349 | 0.0033029 |  |  | 0.0017202
2013-05-22 05:30 | 0.08 | 2.2653 | 0.0021238 | 0.10194 | 0.47 | 0.47 | 0.705 | 1.5971 | 0.0028747 |  |  | 0.0014973
2013-05-22 06:00 | 0.09 | 2.5485 | 0.0023892 | 0.11468 | 0.51 | 0.51 | 0.765 | 1.9496 | 0.0035093 |  |  | 0.0018278
2013-05-22 06:30 | 0.09 | 2.5485 | 0.0023892 | 0.11468 | 0.44 | 0.44 | 0.66 | 1.682 | 0.0030276 |  |  | 0.0015769
2013-05-22 07:00 | 0.09 | 2.5485 | 0.0023892 | 0.11468 | 0.47 | 0.47 | 0.705 | 1.7967 | 0.0032341 |  |  | 0.0016844
2013-05-22 07:30 | 0.09 | 2.5485 | 0.0023892 | 0.11468 | 0.54 | 0.54 | 0.81 | 2.0643 | 0.0037157 |  |  | 0.0019353
2013-05-22 08:00 | 0.09 | 2.5485 | 0.0023892 | 0.11468 | 0.48 | 0.48 | 0.72 | 1.8349 | 0.0033029 |  |  | 0.0017202
2013-05-22 08:30 | 0.09 | 2.5485 | 0.0023892 | 0.11468 | 1.05 | 1.05 | 1.575 | 4.0139 | 0.007225 |  |  | 0.003763
2013-05-22 09:00 | 0.09 | 2.5485 | 0.0023892 | 0.11468 | 0.5 | 0.5 | 0.75 | 1.9114 | 0.0034405 |  |  | 0.0017919
2013-05-22 09:30 | 0.08 | 2.2653 | 0.0021238 | 0.10194 | 0.44 | 0.44 | 0.66 | 1.4951 | 0.0026912 |  |  | 0.0014017
2013-05-22 10:00 | 0.09 | 2.5485 | 0.0023892 | 0.11468 | 0.46 | 0.46 | 0.69 | 1.7585 | 0.0031653 |  |  | 0.0016486
2013-05-22 10:30 | 0.09 | 2.5485 | 0.0023892 | 0.11468 | 0.47 | 0.47 | 0.705 | 1.7967 | 0.0032341 |  |  | 0.0016844
2013-05-22 11:00 | 0.09 | 2.5485 | 0.0023892 | 0.11468 | 0.9 | 0.9 | 1.35 | 3.4405 | 0.0061929 |  |  | 0.0032255
2013-05-22 11:30 | 0.09 | 2.5485 | 0.0023892 | 0.11468 | 0.52 | 0.52 | 0.78 | 1.9878 | 0.0035781 |  |  | 0.0018636
2013-05-22 12:00 | 0.08 | 2.2653 | 0.0021238 | 0.10194 | 0.56 | 0.56 | 0.84 | 1.9029 | 0.0034252 |  |  | 0.001784
2013-05-22 12:30 | 0.08 | 2.2653 | 0.0021238 | 0.10194 | 0.56 | 0.56 | 0.84 | 1.9029 | 0.0034252 |  |  | 0.001784
2013-05-22 13:00 | 0.08 | 2.2653 | 0.0021238 | 0.10194 | 0.87 | 0.87 | 1.305 | 2.9563 | 0.0053213 |  |  | 0.0027715
2013-05-22 13:30 | 0.08 | 2.2653 | 0.0021238 | 0.10194 | 0.85 | 0.85 | 1.275 | 2.8883 | 0.005199 |  |  | 0.0027078
2013-05-22 14:00 | 0.08 | 2.2653 | 0.0021238 | 0.10194 | 0.47 | 0.47 | 0.705 | 1.5971 | 0.0028747 |  |  | 0.0014973
2013-05-22 14:30 | 0.08 | 2.2653 | 0.0021238 | 0.10194 | 0.61 | 0.61 | 0.915 | 2.0728 | 0.003731 |  |  | 0.0019432
2013-05-22 15:00 | 0.08 | 2.2653 | 0.0021238 | 0.10194 | 0.82 | 0.82 | 1.23 | 2.7864 | 0.0050155 |  |  | 0.0026122
2013-05-22 15:30 | 0.08 | 2.2653 | 0.0021238 | 0.10194 | 0.46 | 0.46 | 0.69 | 1.5631 | 0.0028136 |  |  | 0.0014654
2013-05-22 16:00 | 0.08 | 2.2653 | 0.0021238 | 0.10194 | 0.6 | 0.6 | 0.9 | 2.0388 | 0.0036699 |  |  | 0.0019114
2013-05-22 16:30 | 0.08 | 2.2653 | 0.0021238 | 0.10194 | 0.7 | 0.7 | 1.05 | 2.3786 | 0.0042815 |  |  | 0.00223
2013-05-22 17:00 | 0.08 | 2.2653 | 0.0021238 | 0.10194 | 0.48 | 0.48 | 0.72 | 1.6311 | 0.0029359 |  |  | 0.0015291
2013-05-22 17:30 | 0.08 | 2.2653 | 0.0021238 | 0.10194 | 0.78 | 0.78 | 1.17 | 2.6505 | 0.0047708 |  |  | 0.0024848
2013-05-22 18:00 | 0.08 | 2.2653 | 0.0021238 | 0.10194 | 0.8 | 0.8 | 1.2 | 2.7184 | 0.0048932 |  |  | 0.0025485
2013-05-22 18:30 | 0.08 | 2.2653 | 0.0021238 | 0.10194 | 1.38 | 1.38 | 2.07 | 4.6893 | 0.0084407 |  |  | 0.0043962
2013-05-22 19:00 | 0.08 | 2.2653 | 0.0021238 | 0.10194 | 0.47 | 0.47 | 0.705 | 1.5971 | 0.0028747 |  |  | 0.0014973
2013-05-22 19:30 | 0.08 | 2.2653 | 0.0021238 | 0.10194 | 0.43 | 0.43 | 0.645 | 1.4611 | 0.0026301 |  |  | 0.0013698
2013-05-22 20:00 | 0.08 | 2.2653 | 0.0021238 | 0.10194 | 0.58 | 0.58 | 0.87 | 1.9709 | 0.0035475 |  |  | 0.0018477
2013-05-22 20:30 | 0.08 | 2.2653 | 0.0021238 | 0.10194 | 0.59 | 0.59 | 0.885 | 2.0048 | 0.0036087 |  |  | 0.0018795
2013-05-22 21:00 | 0.08 | 2.2653 | 0.0021238 | 0.10194 | 0.67 | 0.67 | 1.005 | 2.2767 | 0.004098 |  |  | 0.0021344
2013-05-22 21:30 | 0.08 | 2.2653 | 0.0021238 | 0.10194 | 2.91 | 2.91 | 4.365 | 9.8882 | 0.017799 |  |  | 0.0092702
2013-05-22 22:00 | 0.08 | 2.2653 | 0.0021238 | 0.10194 | 2.48 | 2.48 | 3.72 | 8.4271 | 0.015169 |  |  | 0.0079004
2013-05-22 22:30 | 0.1 | 2.8317 | 0.0026547 | 0.12743 | 1.68 | 1.68 | 2.52 | 7.1358 | 0.012845 |  |  | 0.0066899
2013-05-22 23:00 | 0.18 | 5.097 | 0.0047785 | 0.22937 | 8.86 | 8.86 | 13.29 | 67.7396 | 0.12193 |  |  | 0.063506
2013-05-22 23:30 | 0.43 | 12.1762 | 0.011415 | 0.54793 | 2.48 | 2.48 | 3.72 | 45.2956 | 0.081532 |  |  | 0.042465
2013-05-23 | 0.35 | 9.9109 | 0.0092915 | 0.44599 | 1.79 | 1.79 | 2.685 | 26.6108 | 0.047899 | 3995.8627 | 2081.1785 | 0.024948 | 14.6134 | 14.6134 | 191.1387
2013-05-23 00:30 | 0.23 | 6.5129 | 0.0061058 | 0.29308 | 1.99 | 1.99 | 2.985 | 19.4409 | 0.034994 |  |  | 0.018226
2013-05-23 01:00 | 0.18 | 5.097 | 0.0047785 | 0.22937 | 2.41 | 2.41 | 3.615 | 18.4258 | 0.033166 |  |  | 0.017274
2013-05-23 01:30 | 0.14 | 3.9644 | 0.0037166 | 0.1784 | 3.01 | 3.01 | 4.515 | 17.8991 | 0.032218 |  |  | 0.01678
2013-05-23 02:00 | 0.14 | 3.9644 | 0.0037166 | 0.1784 | 3.15 | 3.15 | 4.725 | 18.7316 | 0.033717 |  |  | 0.017561
2013-05-23 02:30 | 0.12 | 3.398 | 0.0031856 | 0.15291 | 3.18 | 3.18 | 4.77 | 16.2086 | 0.029175 |  |  | 0.015196
2013-05-23 03:00 | 0.1 | 2.8317 | 0.0026547 | 0.12743 | 3.3 | 3.3 | 4.95 | 14.0168 | 0.02523 |  |  | 0.013141
2013-05-23 03:30 | 0.1 | 2.8317 | 0.0026547 | 0.12743 | 3.54 | 3.54 | 5.31 | 15.0362 | 0.027065 |  |  | 0.014096
2013-05-23 04:00 | 0.1 | 2.8317 | 0.0026547 | 0.12743 | 2.71 | 2.71 | 4.065 | 11.5108 | 0.020719 |  |  | 0.010791
2013-05-23 04:30 | 0.09 | 2.5485 | 0.0023892 | 0.11468 | 2.66 | 2.66 | 3.99 | 10.1686 | 0.018303 |  |  | 0.009533
2013-05-23 05:00 | 0.09 | 2.5485 | 0.0023892 | 0.11468 | 2.6 | 2.6 | 3.9 | 9.9392 | 0.017891 |  |  | 0.009318
2013-05-23 05:30 | 0.09 | 2.5485 | 0.0023892 | 0.11468 | 2.27 | 2.27 | 3.405 | 8.6777 | 0.01562 |  |  | 0.0081353
2013-05-23 06:00 | 0.09 | 2.5485 | 0.0023892 | 0.11468 | 1.97 | 1.97 | 2.955 | 7.5309 | 0.013556 |  |  | 0.0070602
2013-05-23 06:30 | 0.09 | 2.5485 | 0.0023892 | 0.11468 | 2.28 | 2.28 | 3.42 | 8.7159 | 0.015689 |  |  | 0.0081712
2013-05-23 07:00 | 0.09 | 2.5485 | 0.0023892 | 0.11468 | 1.83 | 1.83 | 2.745 | 6.9957 | 0.012592 |  |  | 0.0065584
2013-05-23 07:30 | 0.09 | 2.5485 | 0.0023892 | 0.11468 | 1.78 | 1.78 | 2.67 | 6.8045 | 0.012248 |  |  | 0.0063793
2013-05-23 08:00 | 0.09 | 2.5485 | 0.0023892 | 0.11468 | 1.9 | 1.9 | 2.85 | 7.2633 | 0.013074 |  |  | 0.0068093
2013-05-23 08:30 | 0.09 | 2.5485 | 0.0023892 | 0.11468 | 1.85 | 1.85 | 2.775 | 7.0721 | 0.01273 |  |  | 0.0066301
2013-05-23 09:00 | 0.09 | 2.5485 | 0.0023892 | 0.11468 | 1.76 | 1.76 | 2.64 | 6.7281 | 0.012111 |  |  | 0.0063076
2013-05-23 09:30 | 0.09 | 2.5485 | 0.0023892 | 0.11468 | 2.3 | 2.3 | 3.45 | 8.7924 | 0.015826 |  |  | 0.0082429
2013-05-23 10:00 | 0.09 | 2.5485 | 0.0023892 | 0.11468 | 1.62 | 1.62 | 2.43 | 6.1929 | 0.011147 |  |  | 0.0058058
2013-05-23 10:30 | 0.09 | 2.5485 | 0.0023892 | 0.11468 | 1.37 | 1.37 | 2.055 | 5.2372 | 0.009427 |  |  | 0.0049099
2013-05-23 11:00 | 0.08 | 2.2653 | 0.0021238 | 0.10194 | 1.37 | 1.37 | 2.055 | 4.6553 | 0.0083795 |  |  | 0.0043643
2013-05-23 11:30 | 0.08 | 2.2653 | 0.0021238 | 0.10194 | 1.25 | 1.25 | 1.875 | 4.2475 | 0.0076455 |  |  | 0.0039821
2013-05-23 12:00 | 0.08 | 2.2653 | 0.0021238 | 0.10194 | 1.29 | 1.29 | 1.935 | 4.3834 | 0.0078902 |  |  | 0.0041095
2013-05-23 12:30 | 0.08 | 2.2653 | 0.0021238 | 0.10194 | 1.11 | 1.11 | 1.665 | 3.7718 | 0.0067892 |  |  | 0.0035361
2013-05-23 13:00 | 0.08 | 2.2653 | 0.0021238 | 0.10194 | 1.15 | 1.15 | 1.725 | 3.9077 | 0.0070339 |  |  | 0.0036635
2013-05-23 13:30 | 0.08 | 2.2653 | 0.0021238 | 0.10194 | 1.41 | 1.41 | 2.115 | 4.7912 | 0.0086242 |  |  | 0.0044918
2013-05-23 14:00 | 0.08 | 2.2653 | 0.0021238 | 0.10194 | 2.71 | 2.71 | 4.065 | 9.2086 | 0.016576 |  |  | 0.0086331
2013-05-23 14:30 | 0.08 | 2.2653 | 0.0021238 | 0.10194 | 0.87 | 0.87 | 1.305 | 2.9563 | 0.0053213 |  |  | 0.0027715
2013-05-23 15:00 | 0.08 | 2.2653 | 0.0021238 | 0.10194 | 1.69 | 1.69 | 2.535 | 5.7427 | 0.010337 |  |  | 0.0053837
2013-05-23 15:30 | 0.08 | 2.2653 | 0.0021238 | 0.10194 | 0.85 | 0.85 | 1.275 | 2.8883 | 0.005199 |  |  | 0.0027078
2013-05-23 16:00 | 0.08 | 2.2653 | 0.0021238 | 0.10194 | 0.83 | 0.83 | 1.245 | 2.8204 | 0.0050766 |  |  | 0.0026441
2013-05-23 16:30 | 0.08 | 2.2653 | 0.0021238 | 0.10194 | 0.66 | 0.66 | 0.99 | 2.2427 | 0.0040368 |  |  | 0.0021025
2013-05-23 17:00 | 0.08 | 2.2653 | 0.0021238 | 0.10194 | 1.97 | 1.97 | 2.955 | 6.6941 | 0.012049 |  |  | 0.0062757
2013-05-23 17:30 | 13 | 368.119 | 0.34511 | 16.5654 | 115.98 | 115.98 | 173.97 | 64041.6634 | 115.275 |  |  | 60.0391
2013-05-23 18:00 | 7.1 | 201.0496 | 0.18848 | 9.0472 | 37.59 | 37.59 | 56.385 | 11336.1823 | 20.4051 |  |  | 10.6277
2013-05-23 18:30 | 2.4 | 67.9604 | 0.063713 | 3.0582 | 20.02 | 20.02 | 30.03 | 2040.8518 | 3.6735 |  |  | 1.9133
2013-05-23 19:00 | 3.3 | 93.4456 | 0.087605 | 4.2051 | 153.79 | 153.79 | 230.685 | 21556.4968 | 38.8017 |  |  | 20.2092
2013-05-23 19:30 | 142 | 4020.9922 | 3.7697 | 180.9446 | 41.33 | 41.33 | 61.995 | 249281.4125 | 448.7065 |  |  | 233.7013
2013-05-23 20:00 | 150 | 4247.527 | 3.9821 | 191.1387 | 49.34 | 49.34 | 74.01 | 314359.4725 | 565.8471 |  |  | 294.712
2013-05-23 20:30 | 51 | 1444.1592 | 1.3539 | 64.9872 | 148.75 | 148.75 | 223.125 | 322228.0163 | 580.0104 |  |  | 302.0888
2013-05-23 21:00 | 26 | 736.238 | 0.69022 | 33.1307 | 427.74 | 427.74 | 641.61 | 472377.6706 | 850.2798 |  |  | 442.8541
2013-05-23 21:30 | 68 | 1925.5456 | 1.8052 | 86.6496 | 88.42 | 88.42 | 132.63 | 255385.1088 | 459.6932 |  |  | 239.4235
2013-05-23 22:00 | 29 | 821.1886 | 0.76986 | 36.9535 | 145.92 | 145.92 | 218.88 | 179741.7501 | 323.5352 |  |  | 168.5079
2013-05-23 22:30 | 22 | 622.9706 | 0.58403 | 28.0337 | 144.55 | 144.55 | 216.825 | 135075.6058 | 243.1361 |  |  | 126.6334
2013-05-23 23:00 | 17 | 481.3864 | 0.4513 | 21.6624 | 138.51 | 138.51 | 207.765 | 100015.2438 | 180.0274 |  |  | 93.7643
2013-05-23 23:30 | 16 | 453.0695 | 0.42475 | 20.3881 | 135.62 | 135.62 | 203.43 | 92167.9377 | 165.9023 |  |  | 86.4074
2013-05-24 | 13 | 368.119 | 0.34511 | 16.5654 | 134.91 | 134.91 | 202.365 | 74494.4026 | 134.0899 | 821.6164 | 427.9252 | 69.8385 | 2.2046 | 2.2046 | 16.5654
2013-05-24 00:30 | 9.4 | 266.1784 | 0.24954 | 11.978 | 134.12 | 134.12 | 201.18 | 53549.7621 | 96.3896 |  |  | 50.2029
2013-05-24 01:00 | 6.8 | 192.5546 | 0.18052 | 8.665 | 132.87 | 132.87 | 199.305 | 38377.086 | 69.0788 |  |  | 35.9785
2013-05-24 01:30 | 5 | 141.5842 | 0.13274 | 6.3713 | 130.54 | 130.54 | 195.81 | 27723.6087 | 49.9025 |  |  | 25.9909
2013-05-24 02:00 | 4 | 113.2674 | 0.10619 | 5.097 | 130.53 | 130.53 | 195.795 | 22177.1879 | 39.9189 |  |  | 20.7911
2013-05-24 02:30 | 3.5 | 99.109 | 0.092915 | 4.4599 | 128.38 | 128.38 | 192.57 | 19085.413 | 34.3537 |  |  | 17.8926
2013-05-24 03:00 | 2.7 | 76.4555 | 0.071677 | 3.4405 | 128.21 | 128.21 | 192.315 | 14703.5368 | 26.4664 |  |  | 13.7846
2013-05-24 03:30 | 2.3 | 65.1287 | 0.061058 | 2.9308 | 129.53 | 129.53 | 194.295 | 12654.1899 | 22.7775 |  |  | 11.8633
2013-05-24 04:00 | 2 | 56.6337 | 0.053094 | 2.5485 | 128.78 | 128.78 | 193.17 | 10939.9305 | 19.6919 |  |  | 10.2562
2013-05-24 04:30 | 1.7 | 48.1386 | 0.04513 | 2.1662 | 129.13 | 129.13 | 193.695 | 9324.2137 | 16.7836 |  |  | 8.7415
2013-05-24 05:00 | 1.6 | 45.307 | 0.042475 | 2.0388 | 129.79 | 129.79 | 194.685 | 8820.5844 | 15.8771 |  |  | 8.2693
2013-05-24 05:30 | 1.5 | 42.4753 | 0.039821 | 1.9114 | 128.76 | 128.76 | 193.14 | 8203.6736 | 14.7666 |  |  | 7.6909
2013-05-24 06:00 | 1.3 | 36.8119 | 0.034511 | 1.6565 | 127.99 | 127.99 | 191.985 | 7067.3327 | 12.7212 |  |  | 6.6256
2013-05-24 06:30 | 1.3 | 36.8119 | 0.034511 | 1.6565 | 126.12 | 126.12 | 189.18 | 6964.0754 | 12.5353 |  |  | 6.5288
2013-05-24 07:00 | 1.7 | 48.1386 | 0.04513 | 2.1662 | 125.03 | 125.03 | 187.545 | 9028.1611 | 16.2507 |  |  | 8.4639
2013-05-24 07:30 | 3.5 | 99.109 | 0.092915 | 4.4599 | 124.84 | 124.84 | 187.26 | 18559.1444 | 33.4065 |  |  | 17.3992
2013-05-24 08:00 | 2.7 | 76.4555 | 0.071677 | 3.4405 | 123.84 | 123.84 | 185.76 | 14202.371 | 25.5643 |  |  | 13.3147
2013-05-24 08:30 | 1.9 | 53.802 | 0.050439 | 2.4211 | 124.05 | 124.05 | 186.075 | 10011.2087 | 18.0202 |  |  | 9.3855
2013-05-24 09:00 | 1.5 | 42.4753 | 0.039821 | 1.9114 | 122.43 | 122.43 | 183.645 | 7800.3709 | 14.0407 |  |  | 7.3128
2013-05-24 09:30 | 1.3 | 36.8119 | 0.034511 | 1.6565 | 121.22 | 121.22 | 181.83 | 6693.5079 | 12.0483 |  |  | 6.2752
2013-05-24 10:00 | 1.2 | 33.9802 | 0.031856 | 1.5291 | 120.89 | 120.89 | 181.335 | 6161.8025 | 11.0912 |  |  | 5.7767
2013-05-24 10:30 | 1.1 | 31.1485 | 0.029202 | 1.4017 | 121.2 | 121.2 | 181.8 | 5662.803 | 10.193 |  |  | 5.3089
2013-05-24 11:00 | 0.99 | 28.0337 | 0.026282 | 1.2615 | 121.33 | 121.33 | 181.995 | 5101.9893 | 9.1836 |  |  | 4.7831
2013-05-24 11:30 | 0.99 | 28.0337 | 0.026282 | 1.2615 | 122.02 | 122.02 | 183.03 | 5131.0041 | 9.2358 |  |  | 4.8103
2013-05-24 12:00 | 0.85 | 24.0693 | 0.022565 | 1.0831 | 121.87 | 121.87 | 182.805 | 4399.992 | 7.92 |  |  | 4.125
2013-05-24 12:30 | 0.73 | 20.6713 | 0.019379 | 0.93021 | 121.04 | 121.04 | 181.56 | 3753.0809 | 6.7555 |  |  | 3.5185
2013-05-24 13:00 | 0.73 | 20.6713 | 0.019379 | 0.93021 | 121.4 | 121.4 | 182.1 | 3764.2434 | 6.7756 |  |  | 3.529
2013-05-24 13:30 | 0.62 | 17.5564 | 0.016459 | 0.79004 | 121.49 | 121.49 | 182.235 | 3199.3987 | 5.7589 |  |  | 2.9994
2013-05-24 14:00 | 0.62 | 17.5564 | 0.016459 | 0.79004 | 121.05 | 121.05 | 181.575 | 3187.8115 | 5.7381 |  |  | 2.9886
2013-05-24 14:30 | 0.57 | 16.1406 | 0.015132 | 0.72633 | 121.33 | 121.33 | 181.995 | 2937.509 | 5.2875 |  |  | 2.7539
2013-05-24 15:00 | 0.57 | 16.1406 | 0.015132 | 0.72633 | 120.54 | 120.54 | 180.81 | 2918.3823 | 5.2531 |  |  | 2.736
2013-05-24 15:30 | 0.52 | 14.7248 | 0.013804 | 0.66261 | 123.37 | 123.37 | 185.055 | 2724.8905 | 4.9048 |  |  | 2.5546
2013-05-24 16:00 | 0.47 | 13.3089 | 0.012477 | 0.5989 | 124.1 | 124.1 | 186.15 | 2477.4551 | 4.4594 |  |  | 2.3226
2013-05-24 16:30 | 0.39 | 11.0436 | 0.010353 | 0.49696 | 125.62 | 125.62 | 188.43 | 2080.9399 | 3.7457 |  |  | 1.9509
2013-05-24 17:00 | 0.32 | 9.0614 | 0.0084951 | 0.40776 | 126.51 | 126.51 | 189.765 | 1719.5348 | 3.0952 |  |  | 1.6121
2013-05-24 17:30 | 0.32 | 9.0614 | 0.0084951 | 0.40776 | 124.05 | 124.05 | 186.075 | 1686.0983 | 3.035 |  |  | 1.5807
2013-05-24 18:00 | 0.35 | 9.9109 | 0.0092915 | 0.44599 | 125.57 | 125.57 | 188.355 | 1866.7669 | 3.3602 |  |  | 1.7501
2013-05-24 18:30 | 0.35 | 9.9109 | 0.0092915 | 0.44599 | 127.63 | 127.63 | 191.445 | 1897.3915 | 3.4153 |  |  | 1.7788
2013-05-24 19:00 | 0.39 | 11.0436 | 0.010353 | 0.49696 | 127.46 | 127.46 | 191.19 | 2111.4202 | 3.8006 |  |  | 1.9795
2013-05-24 19:30 | 0.35 | 9.9109 | 0.0092915 | 0.44599 | 129.83 | 129.83 | 194.745 | 1930.0975 | 3.4742 |  |  | 1.8095
2013-05-24 20:00 | 0.32 | 9.0614 | 0.0084951 | 0.40776 | 129.75 | 129.75 | 194.625 | 1763.5732 | 3.1744 |  |  | 1.6533
2013-05-24 20:30 | 0.275 | 7.7871 | 0.0073004 | 0.35042 | 131.77 | 131.77 | 197.655 | 1539.1657 | 2.7705 |  |  | 1.443
2013-05-24 21:00 | 0.23 | 6.5129 | 0.0061058 | 0.29308 | 136.51 | 136.51 | 204.765 | 1333.6088 | 2.4005 |  |  | 1.2503
2013-05-24 21:30 | 0.23 | 6.5129 | 0.0061058 | 0.29308 | 142.85 | 142.85 | 214.275 | 1395.5462 | 2.512 |  |  | 1.3083
2013-05-24 22:00 | 0.23 | 6.5129 | 0.0061058 | 0.29308 | 147.58 | 147.58 | 221.37 | 1441.7551 | 2.5952 |  |  | 1.3516
2013-05-24 22:30 | 0.2 | 5.6634 | 0.0053094 | 0.25485 | 140.61 | 140.61 | 210.915 | 1194.4895 | 2.1501 |  |  | 1.1198
2013-05-24 23:00 | 0.21 | 5.9465 | 0.0055749 | 0.26759 | 143.84 | 143.84 | 215.76 | 1283.025 | 2.3094 |  |  | 1.2028
2013-05-24 23:30 | 0.22 | 6.2297 | 0.0058403 | 0.28034 | 150.89 | 150.89 | 226.335 | 1410.0006 | 2.538 |  |  | 1.3219
2013-05-25 | 0.23 | 6.5129 | 0.0061058 | 0.29308 | 154.23 | 154.23 | 231.345 | 1506.721 | 2.7121 | 24.887 | 12.962 | 1.4126 | 0.20149 | 0.20149 | 0.29308
2013-05-25 00:30 | 0.23 | 6.5129 | 0.0061058 | 0.29308 | 143.08 | 143.08 | 214.62 | 1397.7932 | 2.516 |  |  | 1.3104
2013-05-25 01:00 | 0.23 | 6.5129 | 0.0061058 | 0.29308 | 138.96 | 138.96 | 208.44 | 1357.5436 | 2.4436 |  |  | 1.2727
2013-05-25 01:30 | 0.23 | 6.5129 | 0.0061058 | 0.29308 | 136.98 | 136.98 | 205.47 | 1338.2004 | 2.4088 |  |  | 1.2546
2013-05-25 02:00 | 0.23 | 6.5129 | 0.0061058 | 0.29308 | 139.62 | 139.62 | 209.43 | 1363.9914 | 2.4552 |  |  | 1.2787
2013-05-25 02:30 | 0.21333 | 6.0409 | 0.0056634 | 0.27184 | 151.79 | 151.79 | 227.685 | 1375.4285 | 2.4758 |  |  | 1.2895
2013-05-25 03:00 | 0.19667 | 5.569 | 0.0052209 | 0.2506 | 163.96 | 163.96 | 245.94 | 1369.6349 | 2.4653 |  |  | 1.284
2013-05-25 03:30 | 0.18 | 5.097 | 0.0047785 | 0.22937 | 177.51 | 177.51 | 266.265 | 1357.1613 | 2.4429 |  |  | 1.2723
2013-05-25 04:00 | 0.23 | 6.5129 | 0.0061058 | 0.29308 | 181.35 | 181.35 | 272.025 | 1771.6647 | 3.189 |  |  | 1.6609
2013-05-25 04:30 | 0.23 | 6.5129 | 0.0061058 | 0.29308 | 3.72 | 3.72 | 5.58 | 36.3418 | 0.065415 |  |  | 0.03407
2013-05-25 05:00 | 0.18 | 5.097 | 0.0047785 | 0.22937 | 3.72 | 3.72 | 5.58 | 28.4414 | 0.051195 |  |  | 0.026664
2013-05-25 05:30 | 0.18 | 5.097 | 0.0047785 | 0.22937 | 6.56 | 6.56 | 9.84 | 50.1548 | 0.090279 |  |  | 0.04702
2013-05-25 06:00 | 0.18 | 5.097 | 0.0047785 | 0.22937 | 6.03 | 6.03 | 9.045 | 46.1027 | 0.082985 |  |  | 0.043221
2013-05-25 06:30 | 0.17333 | 4.9083 | 0.0046015 | 0.22087 | 5.5 | 5.5 | 8.25 | 40.4931 | 0.072888 |  |  | 0.037962
2013-05-25 07:00 | 0.16667 | 4.7195 | 0.0044245 | 0.21238 | 5.15 | 5.15 | 7.725 | 36.4579 | 0.065624 |  |  | 0.034179
2013-05-25 07:30 | 0.16 | 4.5307 | 0.0042475 | 0.20388 | 5.01 | 5.01 | 7.515 | 34.0482 | 0.061287 |  |  | 0.03192
2013-05-25 08:00 | 0.14 | 3.9644 | 0.0037166 | 0.1784 | 4.83 | 4.83 | 7.245 | 28.7218 | 0.051699 |  |  | 0.026927
2013-05-25 08:30 | 0.12 | 3.398 | 0.0031856 | 0.15291 | 4.3 | 4.3 | 6.45 | 21.9172 | 0.039451 |  |  | 0.020547
2013-05-25 09:00 | 0.16 | 4.5307 | 0.0042475 | 0.20388 | 4.17 | 4.17 | 6.255 | 28.3395 | 0.051011 |  |  | 0.026568
2013-05-25 09:30 | 0.2 | 5.6634 | 0.0053094 | 0.25485 | 4.02 | 4.02 | 6.03 | 34.1501 | 0.06147 |  |  | 0.032016
2013-05-25 10:00 | 0.23 | 6.5129 | 0.0061058 | 0.29308 | 5.12 | 5.12 | 7.68 | 50.0189 | 0.090034 |  |  | 0.046893
2013-05-25 10:30 | 0.2 | 5.6634 | 0.0053094 | 0.25485 | 4.94 | 4.94 | 7.41 | 41.9656 | 0.075538 |  |  | 0.039343
2013-05-25 11:00 | 0.2 | 5.6634 | 0.0053094 | 0.25485 | 4.81 | 4.81 | 7.215 | 40.8612 | 0.07355 |  |  | 0.038307
2013-05-25 11:30 | 0.16 | 4.5307 | 0.0042475 | 0.20388 | 4.66 | 4.66 | 6.99 | 31.6696 | 0.057005 |  |  | 0.02969
2013-05-25 12:00 | 0.12 | 3.398 | 0.0031856 | 0.15291 | 4.54 | 4.54 | 6.81 | 23.1405 | 0.041653 |  |  | 0.021694
2013-05-25 12:30 | 0.14 | 3.9644 | 0.0037166 | 0.1784 | 53.42 | 53.42 | 80.13 | 317.664 | 0.5718 |  |  | 0.29781
2013-05-25 13:00 | 0.14 | 3.9644 | 0.0037166 | 0.1784 | 1.89 | 1.89 | 2.835 | 11.239 | 0.02023 |  |  | 0.010537
2013-05-25 13:30 | 0.12 | 3.398 | 0.0031856 | 0.15291 | 0.96 | 0.96 | 1.44 | 4.8932 | 0.0088077 |  |  | 0.0045873
2013-05-25 14:00 | 0.14 | 3.9644 | 0.0037166 | 0.1784 | 0.93 | 0.93 | 1.395 | 5.5303 | 0.0099545 |  |  | 0.0051846
2013-05-25 14:30 | 0.12 | 3.398 | 0.0031856 | 0.15291 | 0.96 | 0.96 | 1.44 | 4.8932 | 0.0088077 |  |  | 0.0045873
2013-05-25 15:00 | 0.12 | 3.398 | 0.0031856 | 0.15291 | 0.86 | 0.86 | 1.29 | 4.3834 | 0.0078902 |  |  | 0.0041095
2013-05-25 15:30 | 0.12 | 3.398 | 0.0031856 | 0.15291 | 0.9 | 0.9 | 1.35 | 4.5873 | 0.0082572 |  |  | 0.0043006
2013-05-25 16:00 | 0.12 | 3.398 | 0.0031856 | 0.15291 | 0.82 | 0.82 | 1.23 | 4.1796 | 0.0075232 |  |  | 0.0039183
2013-05-25 16:30 | 0.12 | 3.398 | 0.0031856 | 0.15291 | 0.81 | 0.81 | 1.215 | 4.1286 | 0.0074315 |  |  | 0.0038706
2013-05-25 17:00 | 0.12 | 3.398 | 0.0031856 | 0.15291 | 0.83 | 0.83 | 1.245 | 4.2305 | 0.007615 |  |  | 0.0039661
2013-05-25 17:30 | 0.12 | 3.398 | 0.0031856 | 0.15291 | 0.82 | 0.82 | 1.23 | 4.1796 | 0.0075232 |  |  | 0.0039183
2013-05-25 18:00 | 0.12 | 3.398 | 0.0031856 | 0.15291 | 0.85 | 0.85 | 1.275 | 4.3325 | 0.0077985 |  |  | 0.0040617
2013-05-25 18:30 | 0.12 | 3.398 | 0.0031856 | 0.15291 | 0.8 | 0.8 | 1.2 | 4.0776 | 0.0073397 |  |  | 0.0038228
2013-05-25 19:00 | 0.12 | 3.398 | 0.0031856 | 0.15291 | 0.75 | 0.75 | 1.125 | 3.8228 | 0.006881 |  |  | 0.0035839
2013-05-25 19:30 | 0.12 | 3.398 | 0.0031856 | 0.15291 | 0.74 | 0.74 | 1.11 | 3.7718 | 0.0067892 |  |  | 0.0035361
2013-05-25 20:00 | 0.12 | 3.398 | 0.0031856 | 0.15291 | 0.73 | 0.73 | 1.095 | 3.7208 | 0.0066975 |  |  | 0.0034883
2013-05-25 20:30 | 0.12 | 3.398 | 0.0031856 | 0.15291 | 0.72 | 0.72 | 1.08 | 3.6699 | 0.0066058 |  |  | 0.0034405
2013-05-25 21:00 | 0.12 | 3.398 | 0.0031856 | 0.15291 | 0.71 | 0.71 | 1.065 | 3.6189 | 0.006514 |  |  | 0.0033927
2013-05-25 21:30 | 0.12 | 3.398 | 0.0031856 | 0.15291 | 0.75 | 0.75 | 1.125 | 3.8228 | 0.006881 |  |  | 0.0035839
2013-05-25 22:00 | 0.12 | 3.398 | 0.0031856 | 0.15291 | 0.72 | 0.72 | 1.08 | 3.6699 | 0.0066058 |  |  | 0.0034405
2013-05-25 22:30 | 0.12 | 3.398 | 0.0031856 | 0.15291 | 0.71 | 0.71 | 1.065 | 3.6189 | 0.006514 |  |  | 0.0033927
2013-05-25 23:00 | 0.12 | 3.398 | 0.0031856 | 0.15291 | 0.69 | 0.69 | 1.035 | 3.517 | 0.0063305 |  |  | 0.0032971
2013-05-25 23:30 | 0.12 | 3.398 | 0.0031856 | 0.15291 | 0.71 | 0.71 | 1.065 | 3.6189 | 0.006514 |  |  | 0.0033927
2013-05-26 | 0.12 | 3.398 | 0.0031856 | 0.15291 | 0.68 | 0.68 | 1.02 | 3.466 | 0.0062388 | 0.23773 | 0.12382 | 0.0032494 | 0.13008 | 0.13008 | 0.15291
2013-05-26 00:30 | 0.1 | 2.8317 | 0.0026547 | 0.12743 | 1.03 | 1.03 | 1.545 | 4.375 | 0.0078749 |  |  | 0.0041015
2013-05-26 01:00 | 0.1 | 2.8317 | 0.0026547 | 0.12743 | 0.69 | 0.69 | 1.035 | 2.9308 | 0.0052754 |  |  | 0.0027476
2013-05-26 01:30 | 0.12 | 3.398 | 0.0031856 | 0.15291 | 0.79 | 0.79 | 1.185 | 4.0267 | 0.007248 |  |  | 0.003775
2013-05-26 02:00 | 0.12 | 3.398 | 0.0031856 | 0.15291 | 0.82 | 0.82 | 1.23 | 4.1796 | 0.0075232 |  |  | 0.0039183
2013-05-26 02:30 | 0.1 | 2.8317 | 0.0026547 | 0.12743 | 0.83 | 0.83 | 1.245 | 3.5254 | 0.0063458 |  |  | 0.0033051
2013-05-26 03:00 | 0.1 | 2.8317 | 0.0026547 | 0.12743 | 0.75 | 0.75 | 1.125 | 3.1856 | 0.0057342 |  |  | 0.0029865
2013-05-26 03:30 | 0.12 | 3.398 | 0.0031856 | 0.15291 | 0.71 | 0.71 | 1.065 | 3.6189 | 0.006514 |  |  | 0.0033927
2013-05-26 04:00 | 0.1 | 2.8317 | 0.0026547 | 0.12743 | 0.72 | 0.72 | 1.08 | 3.0582 | 0.0055048 |  |  | 0.0028671
2013-05-26 04:30 | 0.1 | 2.8317 | 0.0026547 | 0.12743 | 0.66 | 0.66 | 0.99 | 2.8034 | 0.0050461 |  |  | 0.0026282
2013-05-26 05:00 | 0.1 | 2.8317 | 0.0026547 | 0.12743 | 0.62 | 0.62 | 0.93 | 2.6335 | 0.0047402 |  |  | 0.0024689
2013-05-26 05:30 | 0.1 | 2.8317 | 0.0026547 | 0.12743 | 0.64 | 0.64 | 0.96 | 2.7184 | 0.0048932 |  |  | 0.0025485
2013-05-26 06:00 | 0.1 | 2.8317 | 0.0026547 | 0.12743 | 0.6 | 0.6 | 0.9 | 2.5485 | 0.0045873 |  |  | 0.0023892
2013-05-26 06:30 | 0.1 | 2.8317 | 0.0026547 | 0.12743 | 0.59 | 0.59 | 0.885 | 2.506 | 0.0045109 |  |  | 0.0023494
2013-05-26 07:00 | 0.1 | 2.8317 | 0.0026547 | 0.12743 | 0.6 | 0.6 | 0.9 | 2.5485 | 0.0045873 |  |  | 0.0023892
2013-05-26 07:30 | 0.1 | 2.8317 | 0.0026547 | 0.12743 | 0.66 | 0.66 | 0.99 | 2.8034 | 0.0050461 |  |  | 0.0026282
2013-05-26 08:00 | 0.1 | 2.8317 | 0.0026547 | 0.12743 | 0.57 | 0.57 | 0.855 | 2.4211 | 0.004358 |  |  | 0.0022698
2013-05-26 08:30 | 0.1 | 2.8317 | 0.0026547 | 0.12743 | 0.56 | 0.56 | 0.84 | 2.3786 | 0.0042815 |  |  | 0.00223
2013-05-26 09:00 | 0.12 | 3.398 | 0.0031856 | 0.15291 | 0.57 | 0.57 | 0.855 | 2.9053 | 0.0052296 |  |  | 0.0027237
2013-05-26 09:30 | 0.1 | 2.8317 | 0.0026547 | 0.12743 | 0.62 | 0.62 | 0.93 | 2.6335 | 0.0047402 |  |  | 0.0024689
2013-05-26 10:00 | 0.1 | 2.8317 | 0.0026547 | 0.12743 | 0.57 | 0.57 | 0.855 | 2.4211 | 0.004358 |  |  | 0.0022698
2013-05-26 10:30 | 0.1 | 2.8317 | 0.0026547 | 0.12743 | 0.58 | 0.58 | 0.87 | 2.4636 | 0.0044344 |  |  | 0.0023096
2013-05-26 11:00 | 0.1 | 2.8317 | 0.0026547 | 0.12743 | 0.55 | 0.55 | 0.825 | 2.3361 | 0.0042051 |  |  | 0.0021901
2013-05-26 11:30 | 0.1 | 2.8317 | 0.0026547 | 0.12743 | 0.56 | 0.56 | 0.84 | 2.3786 | 0.0042815 |  |  | 0.00223
2013-05-26 12:00 | 0.1 | 2.8317 | 0.0026547 | 0.12743 | 0.55 | 0.55 | 0.825 | 2.3361 | 0.0042051 |  |  | 0.0021901
2013-05-26 12:30 | 0.1 | 2.8317 | 0.0026547 | 0.12743 | 0.56 | 0.56 | 0.84 | 2.3786 | 0.0042815 |  |  | 0.00223
2013-05-26 13:00 | 0.1 | 2.8317 | 0.0026547 | 0.12743 | 0.58 | 0.58 | 0.87 | 2.4636 | 0.0044344 |  |  | 0.0023096
2013-05-26 13:30 | 0.1 | 2.8317 | 0.0026547 | 0.12743 | 0.63 | 0.63 | 0.945 | 2.6759 | 0.0048167 |  |  | 0.0025087
2013-05-26 14:00 | 0.1 | 2.8317 | 0.0026547 | 0.12743 | 0.58 | 0.58 | 0.87 | 2.4636 | 0.0044344 |  |  | 0.0023096
2013-05-26 14:30 | 0.1 | 2.8317 | 0.0026547 | 0.12743 | 0.59 | 0.59 | 0.885 | 2.506 | 0.0045109 |  |  | 0.0023494
2013-05-26 15:00 | 0.1 | 2.8317 | 0.0026547 | 0.12743 | 0.62 | 0.62 | 0.93 | 2.6335 | 0.0047402 |  |  | 0.0024689
2013-05-26 15:30 | 0.1 | 2.8317 | 0.0026547 | 0.12743 | 0.55 | 0.55 | 0.825 | 2.3361 | 0.0042051 |  |  | 0.0021901
2013-05-26 16:00 | 0.1 | 2.8317 | 0.0026547 | 0.12743 | 0.53 | 0.53 | 0.795 | 2.2512 | 0.0040521 |  |  | 0.0021105
2013-05-26 16:30 | 0.1 | 2.8317 | 0.0026547 | 0.12743 | 0.55 | 0.55 | 0.825 | 2.3361 | 0.0042051 |  |  | 0.0021901
2013-05-26 17:00 | 0.1 | 2.8317 | 0.0026547 | 0.12743 | 0.56 | 0.56 | 0.84 | 2.3786 | 0.0042815 |  |  | 0.00223
2013-05-26 17:30 | 0.1 | 2.8317 | 0.0026547 | 0.12743 | 0.56 | 0.56 | 0.84 | 2.3786 | 0.0042815 |  |  | 0.00223
2013-05-26 18:00 | 0.1 | 2.8317 | 0.0026547 | 0.12743 | 0.66 | 0.66 | 0.99 | 2.8034 | 0.0050461 |  |  | 0.0026282
2013-05-26 18:30 | 0.1 | 2.8317 | 0.0026547 | 0.12743 | 0.62 | 0.62 | 0.93 | 2.6335 | 0.0047402 |  |  | 0.0024689
2013-05-26 19:00 | 0.1 | 2.8317 | 0.0026547 | 0.12743 | 0.55 | 0.55 | 0.825 | 2.3361 | 0.0042051 |  |  | 0.0021901
2013-05-26 19:30 | 0.1 | 2.8317 | 0.0026547 | 0.12743 | 0.76 | 0.76 | 1.14 | 3.2281 | 0.0058106 |  |  | 0.0030264
2013-05-26 20:00 | 0.1 | 2.8317 | 0.0026547 | 0.12743 | 0.79 | 0.79 | 1.185 | 3.3555 | 0.00604 |  |  | 0.0031458
2013-05-26 20:30 | 0.1 | 2.8317 | 0.0026547 | 0.12743 | 0.6 | 0.6 | 0.9 | 2.5485 | 0.0045873 |  |  | 0.0023892
2013-05-26 21:00 | 0.1 | 2.8317 | 0.0026547 | 0.12743 | 0.77 | 0.77 | 1.155 | 3.2706 | 0.0058871 |  |  | 0.0030662
2013-05-26 21:30 | 0.1 | 2.8317 | 0.0026547 | 0.12743 | 0.57 | 0.57 | 0.855 | 2.4211 | 0.004358 |  |  | 0.0022698
2013-05-26 22:00 | 0.1 | 2.8317 | 0.0026547 | 0.12743 | 0.56 | 0.56 | 0.84 | 2.3786 | 0.0042815 |  |  | 0.00223
2013-05-26 22:30 | 0.1 | 2.8317 | 0.0026547 | 0.12743 | 0.56 | 0.56 | 0.84 | 2.3786 | 0.0042815 |  |  | 0.00223
2013-05-26 23:00 | 0.1 | 2.8317 | 0.0026547 | 0.12743 | 0.56 | 0.56 | 0.84 | 2.3786 | 0.0042815 |  |  | 0.00223
2013-05-26 23:30 | 0.1 | 2.8317 | 0.0026547 | 0.12743 | 0.55 | 0.55 | 0.825 | 2.3361 | 0.0042051 |  |  | 0.0021901
2013-05-27 | 0.1 | 2.8317 | 0.0026547 | 0.12743 | 0.54 | 0.54 | 0.81 | 2.2937 | 0.0041286 | 0.17595 | 0.091639 | 0.0021503 | 0.1184 | 0.1184 | 0.12743
2013-05-27 00:30 | 0.09 | 2.5485 | 0.0023892 | 0.11468 | 0.55 | 0.55 | 0.825 | 2.1025 | 0.0037845 |  |  | 0.0019711
2013-05-27 01:00 | 0.09 | 2.5485 | 0.0023892 | 0.11468 | 0.71 | 0.71 | 1.065 | 2.7142 | 0.0048855 |  |  | 0.0025445
2013-05-27 01:30 | 0.09 | 2.5485 | 0.0023892 | 0.11468 | 0.51 | 0.51 | 0.765 | 1.9496 | 0.0035093 |  |  | 0.0018278
2013-05-27 02:00 | 0.1 | 2.8317 | 0.0026547 | 0.12743 | 0.51 | 0.51 | 0.765 | 2.1662 | 0.0038992 |  |  | 0.0020308
2013-05-27 02:30 | 0.1 | 2.8317 | 0.0026547 | 0.12743 | 0.51 | 0.51 | 0.765 | 2.1662 | 0.0038992 |  |  | 0.0020308
2013-05-27 03:00 | 0.1 | 2.8317 | 0.0026547 | 0.12743 | 0.52 | 0.52 | 0.78 | 2.2087 | 0.0039757 |  |  | 0.0020707
2013-05-27 03:30 | 0.1 | 2.8317 | 0.0026547 | 0.12743 | 0.55 | 0.55 | 0.825 | 2.3361 | 0.0042051 |  |  | 0.0021901
2013-05-27 04:00 | 0.09 | 2.5485 | 0.0023892 | 0.11468 | 0.53 | 0.53 | 0.795 | 2.0261 | 0.0036469 |  |  | 0.0018994
2013-05-27 04:30 | 0.09 | 2.5485 | 0.0023892 | 0.11468 | 0.51 | 0.51 | 0.765 | 1.9496 | 0.0035093 |  |  | 0.0018278
2013-05-27 05:00 | 0.1 | 2.8317 | 0.0026547 | 0.12743 | 0.5 | 0.5 | 0.75 | 2.1238 | 0.0038228 |  |  | 0.001991
2013-05-27 05:30 | 0.1 | 2.8317 | 0.0026547 | 0.12743 | 0.51 | 0.51 | 0.765 | 2.1662 | 0.0038992 |  |  | 0.0020308
2013-05-27 06:00 | 0.09 | 2.5485 | 0.0023892 | 0.11468 | 0.51 | 0.51 | 0.765 | 1.9496 | 0.0035093 |  |  | 0.0018278
2013-05-27 06:30 | 0.09 | 2.5485 | 0.0023892 | 0.11468 | 0.49 | 0.49 | 0.735 | 1.8732 | 0.0033717 |  |  | 0.0017561
2013-05-27 07:00 | 0.1 | 2.8317 | 0.0026547 | 0.12743 | 0.47 | 0.47 | 0.705 | 1.9963 | 0.0035934 |  |  | 0.0018716
2013-05-27 07:30 | 0.09 | 2.5485 | 0.0023892 | 0.11468 | 0.49 | 0.49 | 0.735 | 1.8732 | 0.0033717 |  |  | 0.0017561
2013-05-27 08:00 | 0.1 | 2.8317 | 0.0026547 | 0.12743 | 0.48 | 0.48 | 0.72 | 2.0388 | 0.0036699 |  |  | 0.0019114
2013-05-27 08:30 | 0.09 | 2.5485 | 0.0023892 | 0.11468 | 0.49 | 0.49 | 0.735 | 1.8732 | 0.0033717 |  |  | 0.0017561
2013-05-27 09:00 | 0.1 | 2.8317 | 0.0026547 | 0.12743 | 0.5 | 0.5 | 0.75 | 2.1238 | 0.0038228 |  |  | 0.001991
2013-05-27 09:30 | 0.09 | 2.5485 | 0.0023892 | 0.11468 | 0.48 | 0.48 | 0.72 | 1.8349 | 0.0033029 |  |  | 0.0017202
2013-05-27 10:00 | 0.1 | 2.8317 | 0.0026547 | 0.12743 | 0.56 | 0.56 | 0.84 | 2.3786 | 0.0042815 |  |  | 0.00223
2013-05-27 10:30 | 0.09 | 2.5485 | 0.0023892 | 0.11468 | 0.54 | 0.54 | 0.81 | 2.0643 | 0.0037157 |  |  | 0.0019353
2013-05-27 11:00 | 0.09 | 2.5485 | 0.0023892 | 0.11468 | 0.52 | 0.52 | 0.78 | 1.9878 | 0.0035781 |  |  | 0.0018636
2013-05-27 11:30 | 0.09 | 2.5485 | 0.0023892 | 0.11468 | 0.51 | 0.51 | 0.765 | 1.9496 | 0.0035093 |  |  | 0.0018278
2013-05-27 12:00 | 0.09 | 2.5485 | 0.0023892 | 0.11468 | 0.51 | 0.51 | 0.765 | 1.9496 | 0.0035093 |  |  | 0.0018278
2013-05-27 12:30 | 0.09 | 2.5485 | 0.0023892 | 0.11468 | 0.52 | 0.52 | 0.78 | 1.9878 | 0.0035781 |  |  | 0.0018636
2013-05-27 13:00 | 0.09 | 2.5485 | 0.0023892 | 0.11468 | 0.51 | 0.51 | 0.765 | 1.9496 | 0.0035093 |  |  | 0.0018278
2013-05-27 13:30 | 0.09 | 2.5485 | 0.0023892 | 0.11468 | 0.55 | 0.55 | 0.825 | 2.1025 | 0.0037845 |  |  | 0.0019711
2013-05-27 14:00 | 0.09 | 2.5485 | 0.0023892 | 0.11468 | 0.51 | 0.51 | 0.765 | 1.9496 | 0.0035093 |  |  | 0.0018278
2013-05-27 14:30 | 0.09 | 2.5485 | 0.0023892 | 0.11468 | 0.5 | 0.5 | 0.75 | 1.9114 | 0.0034405 |  |  | 0.0017919
2013-05-27 15:00 | 0.09 | 2.5485 | 0.0023892 | 0.11468 | 0.49 | 0.49 | 0.735 | 1.8732 | 0.0033717 |  |  | 0.0017561
2013-05-27 15:30 | 0.09 | 2.5485 | 0.0023892 | 0.11468 | 0.5 | 0.5 | 0.75 | 1.9114 | 0.0034405 |  |  | 0.0017919
2013-05-27 16:00 | 0.09 | 2.5485 | 0.0023892 | 0.11468 | 0.5 | 0.5 | 0.75 | 1.9114 | 0.0034405 |  |  | 0.0017919
2013-05-27 16:30 | 0.09 | 2.5485 | 0.0023892 | 0.11468 | 0.56 | 0.56 | 0.84 | 2.1408 | 0.0038534 |  |  | 0.002007
2013-05-27 17:00 | 0.09 | 2.5485 | 0.0023892 | 0.11468 | 0.55 | 0.55 | 0.825 | 2.1025 | 0.0037845 |  |  | 0.0019711
2013-05-27 17:30 | 0.09 | 2.5485 | 0.0023892 | 0.11468 | 0.5 | 0.5 | 0.75 | 1.9114 | 0.0034405 |  |  | 0.0017919
2013-05-27 18:00 | 0.09 | 2.5485 | 0.0023892 | 0.11468 | 0.51 | 0.51 | 0.765 | 1.9496 | 0.0035093 |  |  | 0.0018278
2013-05-27 18:30 | 0.09 | 2.5485 | 0.0023892 | 0.11468 | 0.51 | 0.51 | 0.765 | 1.9496 | 0.0035093 |  |  | 0.0018278
2013-05-27 19:00 | 0.1 | 2.8317 | 0.0026547 | 0.12743 | 0.49 | 0.49 | 0.735 | 2.0813 | 0.0037463 |  |  | 0.0019512
2013-05-27 19:30 | 0.09 | 2.5485 | 0.0023892 | 0.11468 | 0.49 | 0.49 | 0.735 | 1.8732 | 0.0033717 |  |  | 0.0017561
2013-05-27 20:00 | 0.09 | 2.5485 | 0.0023892 | 0.11468 | 0.5 | 0.5 | 0.75 | 1.9114 | 0.0034405 |  |  | 0.0017919
2013-05-27 20:30 | 0.09 | 2.5485 | 0.0023892 | 0.11468 | 0.51 | 0.51 | 0.765 | 1.9496 | 0.0035093 |  |  | 0.0018278
2013-05-27 21:00 | 0.09 | 2.5485 | 0.0023892 | 0.11468 | 0.51 | 0.51 | 0.765 | 1.9496 | 0.0035093 |  |  | 0.0018278
2013-05-27 21:30 | 0.1 | 2.8317 | 0.0026547 | 0.12743 | 0.51 | 0.51 | 0.765 | 2.1662 | 0.0038992 |  |  | 0.0020308
2013-05-27 22:00 | 0.09 | 2.5485 | 0.0023892 | 0.11468 | 0.5 | 0.5 | 0.75 | 1.9114 | 0.0034405 |  |  | 0.0017919
2013-05-27 22:30 | 0.1 | 2.8317 | 0.0026547 | 0.12743 | 0.55 | 0.55 | 0.825 | 2.3361 | 0.0042051 |  |  | 0.0021901
2013-05-27 23:00 | 0.09 | 2.5485 | 0.0023892 | 0.11468 | 0.51 | 0.51 | 0.765 | 1.9496 | 0.0035093 |  |  | 0.0018278
2013-05-27 23:30 | 0.09 | 2.5485 | 0.0023892 | 0.11468 | 0.49 | 0.49 | 0.735 | 1.8732 | 0.0033717 |  |  | 0.0017561
2013-05-28 | 0.09 | 2.5485 | 0.0023892 | 0.11468 | 0.5 | 0.5 | 0.75 | 1.9114 | 0.0034405 | 0.68978 | 0.35926 | 0.0017919 | 0.14282 | 0.14282 | 0.40776
2013-05-28 00:30 | 0.09 | 2.5485 | 0.0023892 | 0.11468 | 0.52 | 0.52 | 0.78 | 1.9878 | 0.0035781 |  |  | 0.0018636
2013-05-28 01:00 | 0.09 | 2.5485 | 0.0023892 | 0.11468 | 0.52 | 0.52 | 0.78 | 1.9878 | 0.0035781 |  |  | 0.0018636
2013-05-28 01:30 | 0.09 | 2.5485 | 0.0023892 | 0.11468 | 0.51 | 0.51 | 0.765 | 1.9496 | 0.0035093 |  |  | 0.0018278
2013-05-28 02:00 | 0.09 | 2.5485 | 0.0023892 | 0.11468 | 0.5 | 0.5 | 0.75 | 1.9114 | 0.0034405 |  |  | 0.0017919
2013-05-28 02:30 | 0.09 | 2.5485 | 0.0023892 | 0.11468 | 0.52 | 0.52 | 0.78 | 1.9878 | 0.0035781 |  |  | 0.0018636
2013-05-28 03:00 | 0.09 | 2.5485 | 0.0023892 | 0.11468 | 0.48 | 0.48 | 0.72 | 1.8349 | 0.0033029 |  |  | 0.0017202
2013-05-28 03:30 | 0.09 | 2.5485 | 0.0023892 | 0.11468 | 0.52 | 0.52 | 0.78 | 1.9878 | 0.0035781 |  |  | 0.0018636
2013-05-28 04:00 | 0.09 | 2.5485 | 0.0023892 | 0.11468 | 0.75 | 0.75 | 1.125 | 2.8671 | 0.0051607 |  |  | 0.0026879
2013-05-28 04:30 | 0.09 | 2.5485 | 0.0023892 | 0.11468 | 0.51 | 0.51 | 0.765 | 1.9496 | 0.0035093 |  |  | 0.0018278
2013-05-28 05:00 | 0.09 | 2.5485 | 0.0023892 | 0.11468 | 0.54 | 0.54 | 0.81 | 2.0643 | 0.0037157 |  |  | 0.0019353
2013-05-28 05:30 | 0.1 | 2.8317 | 0.0026547 | 0.12743 | 0.56 | 0.56 | 0.84 | 2.3786 | 0.0042815 |  |  | 0.00223
2013-05-28 06:00 | 0.1 | 2.8317 | 0.0026547 | 0.12743 | 1.45 | 1.45 | 2.175 | 6.1589 | 0.011086 |  |  | 0.005774
2013-05-28 06:30 | 0.1 | 2.8317 | 0.0026547 | 0.12743 | 0.65 | 0.65 | 0.975 | 2.7609 | 0.0049696 |  |  | 0.0025883
2013-05-28 07:00 | 0.32 | 9.0614 | 0.0084951 | 0.40776 | 2.26 | 2.26 | 3.39 | 30.7181 | 0.055293 |  |  | 0.028798
2013-05-28 07:30 | 0.23 | 6.5129 | 0.0061058 | 0.29308 | 0.96 | 0.96 | 1.44 | 9.3785 | 0.016881 |  |  | 0.0087924
2013-05-28 08:00 | 0.18 | 5.097 | 0.0047785 | 0.22937 | 0.85 | 0.85 | 1.275 | 6.4987 | 0.011698 |  |  | 0.0060925
2013-05-28 08:30 | 0.16 | 4.5307 | 0.0042475 | 0.20388 | 0.71 | 0.71 | 1.065 | 4.8252 | 0.0086853 |  |  | 0.0045236
2013-05-28 09:00 | 0.14 | 3.9644 | 0.0037166 | 0.1784 | 0.88 | 0.88 | 1.32 | 5.233 | 0.0094193 |  |  | 0.0049059
2013-05-28 09:30 | 0.14 | 3.9644 | 0.0037166 | 0.1784 | 1.31 | 1.31 | 1.965 | 7.79 | 0.014022 |  |  | 0.0073031
2013-05-28 10:00 | 0.18 | 5.097 | 0.0047785 | 0.22937 | 2.07 | 2.07 | 3.105 | 15.8263 | 0.028487 |  |  | 0.014837
2013-05-28 10:30 | 0.16 | 4.5307 | 0.0042475 | 0.20388 | 2.75 | 2.75 | 4.125 | 18.6891 | 0.03364 |  |  | 0.017521
2013-05-28 11:00 | 0.14 | 3.9644 | 0.0037166 | 0.1784 | 3.23 | 3.23 | 4.845 | 19.2073 | 0.034573 |  |  | 0.018007
2013-05-28 11:30 | 0.14 | 3.9644 | 0.0037166 | 0.1784 | 3.45 | 3.45 | 5.175 | 20.5156 | 0.036928 |  |  | 0.019233
2013-05-28 12:00 | 0.12 | 3.398 | 0.0031856 | 0.15291 | 3.45 | 3.45 | 5.175 | 17.5848 | 0.031653 |  |  | 0.016486
2013-05-28 12:30 | 0.12 | 3.398 | 0.0031856 | 0.15291 | 3.14 | 3.14 | 4.71 | 16.0047 | 0.028808 |  |  | 0.015004
2013-05-28 13:00 | 0.1 | 2.8317 | 0.0026547 | 0.12743 | 3 | 3 | 4.5 | 12.7426 | 0.022937 |  |  | 0.011946
2013-05-28 13:30 | 0.1 | 2.8317 | 0.0026547 | 0.12743 | 2.86 | 2.86 | 4.29 | 12.1479 | 0.021866 |  |  | 0.011389
2013-05-28 14:00 | 0.1 | 2.8317 | 0.0026547 | 0.12743 | 2.75 | 2.75 | 4.125 | 11.6807 | 0.021025 |  |  | 0.010951
2013-05-28 14:30 | 0.1 | 2.8317 | 0.0026547 | 0.12743 | 2.71 | 2.71 | 4.065 | 11.5108 | 0.020719 |  |  | 0.010791
2013-05-28 15:00 | 0.1 | 2.8317 | 0.0026547 | 0.12743 | 2.7 | 2.7 | 4.05 | 11.4683 | 0.020643 |  |  | 0.010752
2013-05-28 15:30 | 0.09 | 2.5485 | 0.0023892 | 0.11468 | 2.58 | 2.58 | 3.87 | 9.8628 | 0.017753 |  |  | 0.0092463
2013-05-28 16:00 | 0.1 | 2.8317 | 0.0026547 | 0.12743 | 2.5 | 2.5 | 3.75 | 10.6188 | 0.019114 |  |  | 0.0099551
2013-05-28 16:30 | 0.1 | 2.8317 | 0.0026547 | 0.12743 | 2.51 | 2.51 | 3.765 | 10.6613 | 0.01919 |  |  | 0.009995
2013-05-28 17:00 | 0.09 | 2.5485 | 0.0023892 | 0.11468 | 2.35 | 2.35 | 3.525 | 8.9835 | 0.01617 |  |  | 0.008422
2013-05-28 17:30 | 0.09 | 2.5485 | 0.0023892 | 0.11468 | 2.25 | 2.25 | 3.375 | 8.6012 | 0.015482 |  |  | 0.0080637
2013-05-28 18:00 | 0.09 | 2.5485 | 0.0023892 | 0.11468 | 2.1 | 2.1 | 3.15 | 8.0278 | 0.01445 |  |  | 0.0075261
2013-05-28 18:30 | 0.09 | 2.5485 | 0.0023892 | 0.11468 | 2.03 | 2.03 | 3.045 | 7.7602 | 0.013968 |  |  | 0.0072752
2013-05-28 19:00 | 0.1 | 2.8317 | 0.0026547 | 0.12743 | 1.8 | 1.8 | 2.7 | 7.6455 | 0.013762 |  |  | 0.0071677
2013-05-28 19:30 | 0.09 | 2.5485 | 0.0023892 | 0.11468 | 1.68 | 1.68 | 2.52 | 6.4223 | 0.01156 |  |  | 0.0060209
2013-05-28 20:00 | 0.09 | 2.5485 | 0.0023892 | 0.11468 | 1.55 | 1.55 | 2.325 | 5.9253 | 0.010666 |  |  | 0.005555
2013-05-28 20:30 | 0.09 | 2.5485 | 0.0023892 | 0.11468 | 1.46 | 1.46 | 2.19 | 5.5813 | 0.010046 |  |  | 0.0052324
2013-05-28 21:00 | 0.09 | 2.5485 | 0.0023892 | 0.11468 | 1.37 | 1.37 | 2.055 | 5.2372 | 0.009427 |  |  | 0.0049099
2013-05-28 21:30 | 0.09 | 2.5485 | 0.0023892 | 0.11468 | 1.3 | 1.3 | 1.95 | 4.9696 | 0.0089453 |  |  | 0.004659
2013-05-28 22:00 | 0.09 | 2.5485 | 0.0023892 | 0.11468 | 1.25 | 1.25 | 1.875 | 4.7785 | 0.0086012 |  |  | 0.0044798
2013-05-28 22:30 | 0.09 | 2.5485 | 0.0023892 | 0.11468 | 1.18 | 1.18 | 1.77 | 4.5109 | 0.0081196 |  |  | 0.0042289
2013-05-28 23:00 | 0.09 | 2.5485 | 0.0023892 | 0.11468 | 1.05 | 1.05 | 1.575 | 4.0139 | 0.007225 |  |  | 0.003763
2013-05-28 23:30 | 0.09 | 2.5485 | 0.0023892 | 0.11468 | 1.06 | 1.06 | 1.59 | 4.0521 | 0.0072939 |  |  | 0.0037989
2013-05-29 | 0.09 | 2.5485 | 0.0023892 | 0.11468 | 0.94 | 0.94 | 1.41 | 3.5934 | 0.0064681 | 0.20118 | 0.10478 | 0.0033688 | 0.11309 | 0.11309 | 0.12743
2013-05-29 00:30 | 0.09 | 2.5485 | 0.0023892 | 0.11468 | 0.92 | 0.92 | 1.38 | 3.517 | 0.0063305 |  |  | 0.0032971
2013-05-29 01:00 | 0.09 | 2.5485 | 0.0023892 | 0.11468 | 0.83 | 0.83 | 1.245 | 3.1729 | 0.0057112 |  |  | 0.0029746
2013-05-29 01:30 | 0.09 | 2.5485 | 0.0023892 | 0.11468 | 1 | 1 | 1.5 | 3.8228 | 0.006881 |  |  | 0.0035839
2013-05-29 02:00 | 0.09 | 2.5485 | 0.0023892 | 0.11468 | 0.76 | 0.76 | 1.14 | 2.9053 | 0.0052296 |  |  | 0.0027237
2013-05-29 02:30 | 0.09 | 2.5485 | 0.0023892 | 0.11468 | 0.72 | 0.72 | 1.08 | 2.7524 | 0.0049543 |  |  | 0.0025804
2013-05-29 03:00 | 0.09 | 2.5485 | 0.0023892 | 0.11468 | 0.71 | 0.71 | 1.065 | 2.7142 | 0.0048855 |  |  | 0.0025445
2013-05-29 03:30 | 0.1 | 2.8317 | 0.0026547 | 0.12743 | 0.69 | 0.69 | 1.035 | 2.9308 | 0.0052754 |  |  | 0.0027476
2013-05-29 04:00 | 0.09 | 2.5485 | 0.0023892 | 0.11468 | 0.64 | 0.64 | 0.96 | 2.4466 | 0.0044038 |  |  | 0.0022937
2013-05-29 04:30 | 0.09 | 2.5485 | 0.0023892 | 0.11468 | 0.66 | 0.66 | 0.99 | 2.523 | 0.0045415 |  |  | 0.0023653
2013-05-29 05:00 | 0.09 | 2.5485 | 0.0023892 | 0.11468 | 0.62 | 0.62 | 0.93 | 2.3701 | 0.0042662 |  |  | 0.002222
2013-05-29 05:30 | 0.09 | 2.5485 | 0.0023892 | 0.11468 | 0.6 | 0.6 | 0.9 | 2.2937 | 0.0041286 |  |  | 0.0021503
2013-05-29 06:00 | 0.09 | 2.5485 | 0.0023892 | 0.11468 | 0.59 | 0.59 | 0.885 | 2.2554 | 0.0040598 |  |  | 0.0021145
2013-05-29 06:30 | 0.09 | 2.5485 | 0.0023892 | 0.11468 | 0.54 | 0.54 | 0.81 | 2.0643 | 0.0037157 |  |  | 0.0019353
2013-05-29 07:00 | 0.09 | 2.5485 | 0.0023892 | 0.11468 | 0.59 | 0.59 | 0.885 | 2.2554 | 0.0040598 |  |  | 0.0021145
2013-05-29 07:30 | 0.09 | 2.5485 | 0.0023892 | 0.11468 | 0.56 | 0.56 | 0.84 | 2.1408 | 0.0038534 |  |  | 0.002007
2013-05-29 08:00 | 0.09 | 2.5485 | 0.0023892 | 0.11468 | 0.64 | 0.64 | 0.96 | 2.4466 | 0.0044038 |  |  | 0.0022937
2013-05-29 08:30 | 0.09 | 2.5485 | 0.0023892 | 0.11468 | 0.6 | 0.6 | 0.9 | 2.2937 | 0.0041286 |  |  | 0.0021503
2013-05-29 09:00 | 0.09 | 2.5485 | 0.0023892 | 0.11468 | 0.56 | 0.56 | 0.84 | 2.1408 | 0.0038534 |  |  | 0.002007
2013-05-29 09:30 | 0.09 | 2.5485 | 0.0023892 | 0.11468 | 0.56 | 0.56 | 0.84 | 2.1408 | 0.0038534 |  |  | 0.002007
2013-05-29 10:00 | 0.1 | 2.8317 | 0.0026547 | 0.12743 | 0.58 | 0.58 | 0.87 | 2.4636 | 0.0044344 |  |  | 0.0023096
2013-05-29 10:30 | 0.09 | 2.5485 | 0.0023892 | 0.11468 | 0.69 | 0.69 | 1.035 | 2.6377 | 0.0047479 |  |  | 0.0024729
2013-05-29 11:00 | 0.09 | 2.5485 | 0.0023892 | 0.11468 | 0.57 | 0.57 | 0.855 | 2.179 | 0.0039222 |  |  | 0.0020428
2013-05-29 11:30 | 0.09 | 2.5485 | 0.0023892 | 0.11468 | 0.6 | 0.6 | 0.9 | 2.2937 | 0.0041286 |  |  | 0.0021503
2013-05-29 12:00 | 0.09 | 2.5485 | 0.0023892 | 0.11468 | 0.57 | 0.57 | 0.855 | 2.179 | 0.0039222 |  |  | 0.0020428
2013-05-29 12:30 | 0.09 | 2.5485 | 0.0023892 | 0.11468 | 0.55 | 0.55 | 0.825 | 2.1025 | 0.0037845 |  |  | 0.0019711
2013-05-29 13:00 | 0.09 | 2.5485 | 0.0023892 | 0.11468 | 0.72 | 0.72 | 1.08 | 2.7524 | 0.0049543 |  |  | 0.0025804
2013-05-29 13:30 | 0.09 | 2.5485 | 0.0023892 | 0.11468 | 0.57 | 0.57 | 0.855 | 2.179 | 0.0039222 |  |  | 0.0020428
2013-05-29 14:00 | 0.08 | 2.2653 | 0.0021238 | 0.10194 | 0.58 | 0.58 | 0.87 | 1.9709 | 0.0035475 |  |  | 0.0018477
2013-05-29 14:30 | 0.08 | 2.2653 | 0.0021238 | 0.10194 | 0.58 | 0.58 | 0.87 | 1.9709 | 0.0035475 |  |  | 0.0018477
2013-05-29 15:00 | 0.08 | 2.2653 | 0.0021238 | 0.10194 | 0.57 | 0.57 | 0.855 | 1.9369 | 0.0034864 |  |  | 0.0018158
2013-05-29 15:30 | 0.09 | 2.5485 | 0.0023892 | 0.11468 | 0.54 | 0.54 | 0.81 | 2.0643 | 0.0037157 |  |  | 0.0019353
2013-05-29 16:00 | 0.08 | 2.2653 | 0.0021238 | 0.10194 | 0.53 | 0.53 | 0.795 | 1.801 | 0.0032417 |  |  | 0.0016884
2013-05-29 16:30 | 0.08 | 2.2653 | 0.0021238 | 0.10194 | 0.55 | 0.55 | 0.825 | 1.8689 | 0.003364 |  |  | 0.0017521
2013-05-29 17:00 | 0.08 | 2.2653 | 0.0021238 | 0.10194 | 0.62 | 0.62 | 0.93 | 2.1068 | 0.0037922 |  |  | 0.0019751
2013-05-29 17:30 | 0.08 | 2.2653 | 0.0021238 | 0.10194 | 0.52 | 0.52 | 0.78 | 1.767 | 0.0031805 |  |  | 0.0016565
2013-05-29 18:00 | 0.09 | 2.5485 | 0.0023892 | 0.11468 | 0.53 | 0.53 | 0.795 | 2.0261 | 0.0036469 |  |  | 0.0018994
2013-05-29 18:30 | 0.09 | 2.5485 | 0.0023892 | 0.11468 | 0.58 | 0.58 | 0.87 | 2.2172 | 0.003991 |  |  | 0.0020786
2013-05-29 19:00 | 0.08 | 2.2653 | 0.0021238 | 0.10194 | 0.5 | 0.5 | 0.75 | 1.699 | 0.0030582 |  |  | 0.0015928
2013-05-29 19:30 | 0.09 | 2.5485 | 0.0023892 | 0.11468 | 0.48 | 0.48 | 0.72 | 1.8349 | 0.0033029 |  |  | 0.0017202
2013-05-29 20:00 | 0.09 | 2.5485 | 0.0023892 | 0.11468 | 0.61 | 0.61 | 0.915 | 2.3319 | 0.0041974 |  |  | 0.0021861
2013-05-29 20:30 | 0.09 | 2.5485 | 0.0023892 | 0.11468 | 0.54 | 0.54 | 0.81 | 2.0643 | 0.0037157 |  |  | 0.0019353
2013-05-29 21:00 | 0.09 | 2.5485 | 0.0023892 | 0.11468 | 0.53 | 0.53 | 0.795 | 2.0261 | 0.0036469 |  |  | 0.0018994
2013-05-29 21:30 | 0.09 | 2.5485 | 0.0023892 | 0.11468 | 0.57 | 0.57 | 0.855 | 2.179 | 0.0039222 |  |  | 0.0020428
2013-05-29 22:00 | 0.09 | 2.5485 | 0.0023892 | 0.11468 | 0.54 | 0.54 | 0.81 | 2.0643 | 0.0037157 |  |  | 0.0019353
2013-05-29 22:30 | 0.09 | 2.5485 | 0.0023892 | 0.11468 | 0.57 | 0.57 | 0.855 | 2.179 | 0.0039222 |  |  | 0.0020428
2013-05-29 23:00 | 0.09 | 2.5485 | 0.0023892 | 0.11468 | 0.56 | 0.56 | 0.84 | 2.1408 | 0.0038534 |  |  | 0.002007
2013-05-29 23:30 | 0.09 | 2.5485 | 0.0023892 | 0.11468 | 0.51 | 0.51 | 0.765 | 1.9496 | 0.0035093 |  |  | 0.0018278
2013-05-30 | 0.09 | 2.5485 | 0.0023892 | 0.11468 | 0.51 | 0.51 | 0.765 | 1.9496 | 0.0035093 | 0.16667 | 0.086809 | 0.0018278 | 0.10778 | 0.10778 | 0.11468
2013-05-30 00:30 | 0.09 | 2.5485 | 0.0023892 | 0.11468 | 0.51 | 0.51 | 0.765 | 1.9496 | 0.0035093 |  |  | 0.0018278
2013-05-30 01:00 | 0.09 | 2.5485 | 0.0023892 | 0.11468 | 0.56 | 0.56 | 0.84 | 2.1408 | 0.0038534 |  |  | 0.002007
2013-05-30 01:30 | 0.09 | 2.5485 | 0.0023892 | 0.11468 | 0.52 | 0.52 | 0.78 | 1.9878 | 0.0035781 |  |  | 0.0018636
2013-05-30 02:00 | 0.09 | 2.5485 | 0.0023892 | 0.11468 | 0.53 | 0.53 | 0.795 | 2.0261 | 0.0036469 |  |  | 0.0018994
2013-05-30 02:30 | 0.09 | 2.5485 | 0.0023892 | 0.11468 | 0.54 | 0.54 | 0.81 | 2.0643 | 0.0037157 |  |  | 0.0019353
2013-05-30 03:00 | 0.09 | 2.5485 | 0.0023892 | 0.11468 | 0.53 | 0.53 | 0.795 | 2.0261 | 0.0036469 |  |  | 0.0018994
2013-05-30 03:30 | 0.09 | 2.5485 | 0.0023892 | 0.11468 | 0.55 | 0.55 | 0.825 | 2.1025 | 0.0037845 |  |  | 0.0019711
2013-05-30 04:00 | 0.09 | 2.5485 | 0.0023892 | 0.11468 | 0.56 | 0.56 | 0.84 | 2.1408 | 0.0038534 |  |  | 0.002007
2013-05-30 04:30 | 0.09 | 2.5485 | 0.0023892 | 0.11468 | 0.52 | 0.52 | 0.78 | 1.9878 | 0.0035781 |  |  | 0.0018636
2013-05-30 05:00 | 0.09 | 2.5485 | 0.0023892 | 0.11468 | 0.66 | 0.66 | 0.99 | 2.523 | 0.0045415 |  |  | 0.0023653
2013-05-30 05:30 | 0.09 | 2.5485 | 0.0023892 | 0.11468 | 0.57 | 0.57 | 0.855 | 2.179 | 0.0039222 |  |  | 0.0020428
2013-05-30 06:00 | 0.09 | 2.5485 | 0.0023892 | 0.11468 | 0.57 | 0.57 | 0.855 | 2.179 | 0.0039222 |  |  | 0.0020428
2013-05-30 06:30 | 0.09 | 2.5485 | 0.0023892 | 0.11468 | 0.56 | 0.56 | 0.84 | 2.1408 | 0.0038534 |  |  | 0.002007
2013-05-30 07:00 | 0.09 | 2.5485 | 0.0023892 | 0.11468 | 0.69 | 0.69 | 1.035 | 2.6377 | 0.0047479 |  |  | 0.0024729
2013-05-30 07:30 | 0.09 | 2.5485 | 0.0023892 | 0.11468 | 0.58 | 0.58 | 0.87 | 2.2172 | 0.003991 |  |  | 0.0020786
2013-05-30 08:00 | 0.09 | 2.5485 | 0.0023892 | 0.11468 | 0.56 | 0.56 | 0.84 | 2.1408 | 0.0038534 |  |  | 0.002007
2013-05-30 08:30 | 0.09 | 2.5485 | 0.0023892 | 0.11468 | 0.51 | 0.51 | 0.765 | 1.9496 | 0.0035093 |  |  | 0.0018278
2013-05-30 09:00 | 0.09 | 2.5485 | 0.0023892 | 0.11468 | 0.6 | 0.6 | 0.9 | 2.2937 | 0.0041286 |  |  | 0.0021503
2013-05-30 09:30 | 0.09 | 2.5485 | 0.0023892 | 0.11468 | 0.51 | 0.51 | 0.765 | 1.9496 | 0.0035093 |  |  | 0.0018278
2013-05-30 10:00 | 0.09 | 2.5485 | 0.0023892 | 0.11468 | 0.55 | 0.55 | 0.825 | 2.1025 | 0.0037845 |  |  | 0.0019711
2013-05-30 10:30 | 0.08 | 2.2653 | 0.0021238 | 0.10194 | 0.64 | 0.64 | 0.96 | 2.1747 | 0.0039145 |  |  | 0.0020388
2013-05-30 11:00 | 0.08 | 2.2653 | 0.0021238 | 0.10194 | 0.54 | 0.54 | 0.81 | 1.8349 | 0.0033029 |  |  | 0.0017202
2013-05-30 11:30 | 0.09 | 2.5485 | 0.0023892 | 0.11468 | 0.55 | 0.55 | 0.825 | 2.1025 | 0.0037845 |  |  | 0.0019711
2013-05-30 12:00 | 0.08 | 2.2653 | 0.0021238 | 0.10194 | 0.52 | 0.52 | 0.78 | 1.767 | 0.0031805 |  |  | 0.0016565
2013-05-30 12:30 | 0.08 | 2.2653 | 0.0021238 | 0.10194 | 0.51 | 0.51 | 0.765 | 1.733 | 0.0031194 |  |  | 0.0016247
2013-05-30 13:00 | 0.08 | 2.2653 | 0.0021238 | 0.10194 | 0.52 | 0.52 | 0.78 | 1.767 | 0.0031805 |  |  | 0.0016565
2013-05-30 13:30 | 0.08 | 2.2653 | 0.0021238 | 0.10194 | 0.51 | 0.51 | 0.765 | 1.733 | 0.0031194 |  |  | 0.0016247
2013-05-30 14:00 | 0.08 | 2.2653 | 0.0021238 | 0.10194 | 0.52 | 0.52 | 0.78 | 1.767 | 0.0031805 |  |  | 0.0016565
2013-05-30 14:30 | 0.08 | 2.2653 | 0.0021238 | 0.10194 | 0.52 | 0.52 | 0.78 | 1.767 | 0.0031805 |  |  | 0.0016565
2013-05-30 15:00 | 0.08 | 2.2653 | 0.0021238 | 0.10194 | 0.5 | 0.5 | 0.75 | 1.699 | 0.0030582 |  |  | 0.0015928
2013-05-30 15:30 | 0.08 | 2.2653 | 0.0021238 | 0.10194 | 0.49 | 0.49 | 0.735 | 1.665 | 0.0029971 |  |  | 0.001561
2013-05-30 16:00 | 0.08 | 2.2653 | 0.0021238 | 0.10194 | 0.48 | 0.48 | 0.72 | 1.6311 | 0.0029359 |  |  | 0.0015291
2013-05-30 16:30 | 0.08 | 2.2653 | 0.0021238 | 0.10194 | 0.52 | 0.52 | 0.78 | 1.767 | 0.0031805 |  |  | 0.0016565
2013-05-30 17:00 | 0.08 | 2.2653 | 0.0021238 | 0.10194 | 0.53 | 0.53 | 0.795 | 1.801 | 0.0032417 |  |  | 0.0016884
2013-05-30 17:30 | 0.08 | 2.2653 | 0.0021238 | 0.10194 | 0.45 | 0.45 | 0.675 | 1.5291 | 0.0027524 |  |  | 0.0014335
2013-05-30 18:00 | 0.08 | 2.2653 | 0.0021238 | 0.10194 | 0.48 | 0.48 | 0.72 | 1.6311 | 0.0029359 |  |  | 0.0015291
2013-05-30 18:30 | 0.08 | 2.2653 | 0.0021238 | 0.10194 | 0.45 | 0.45 | 0.675 | 1.5291 | 0.0027524 |  |  | 0.0014335
2013-05-30 19:00 | 0.08 | 2.2653 | 0.0021238 | 0.10194 | 0.48 | 0.48 | 0.72 | 1.6311 | 0.0029359 |  |  | 0.0015291
2013-05-30 19:30 | 0.08 | 2.2653 | 0.0021238 | 0.10194 | 0.52 | 0.52 | 0.78 | 1.767 | 0.0031805 |  |  | 0.0016565
2013-05-30 20:00 | 0.08 | 2.2653 | 0.0021238 | 0.10194 | 0.58 | 0.58 | 0.87 | 1.9709 | 0.0035475 |  |  | 0.0018477
2013-05-30 20:30 | 0.08 | 2.2653 | 0.0021238 | 0.10194 | 0.52 | 0.52 | 0.78 | 1.767 | 0.0031805 |  |  | 0.0016565
2013-05-30 21:00 | 0.08 | 2.2653 | 0.0021238 | 0.10194 | 0.51 | 0.51 | 0.765 | 1.733 | 0.0031194 |  |  | 0.0016247
2013-05-30 21:30 | 0.08 | 2.2653 | 0.0021238 | 0.10194 | 0.52 | 0.52 | 0.78 | 1.767 | 0.0031805 |  |  | 0.0016565
2013-05-30 22:00 | 0.08 | 2.2653 | 0.0021238 | 0.10194 | 0.54 | 0.54 | 0.81 | 1.8349 | 0.0033029 |  |  | 0.0017202
2013-05-30 22:30 | 0.08 | 2.2653 | 0.0021238 | 0.10194 | 0.53 | 0.53 | 0.795 | 1.801 | 0.0032417 |  |  | 0.0016884
2013-05-30 23:00 | 0.08 | 2.2653 | 0.0021238 | 0.10194 | 0.55 | 0.55 | 0.825 | 1.8689 | 0.003364 |  |  | 0.0017521
2013-05-30 23:30 | 0.08 | 2.2653 | 0.0021238 | 0.10194 | 0.55 | 0.55 | 0.825 | 1.8689 | 0.003364 |  |  | 0.0017521
2013-05-31 | 0.08 | 2.2653 | 0.0021238 | 0.10194 | 0.54 | 0.54 | 0.81 | 1.8349 | 0.0033029 | 0.15988 | 0.083269 | 0.0017202 | 0.10566 | 0.10566 | 0.11468
2013-05-31 00:30 | 0.09 | 2.5485 | 0.0023892 | 0.11468 | 0.55 | 0.55 | 0.825 | 2.1025 | 0.0037845 |  |  | 0.0019711
2013-05-31 01:00 | 0.09 | 2.5485 | 0.0023892 | 0.11468 | 0.58 | 0.58 | 0.87 | 2.2172 | 0.003991 |  |  | 0.0020786
2013-05-31 01:30 | 0.09 | 2.5485 | 0.0023892 | 0.11468 | 0.83 | 0.83 | 1.245 | 3.1729 | 0.0057112 |  |  | 0.0029746
2013-05-31 02:00 | 0.09 | 2.5485 | 0.0023892 | 0.11468 | 0.53 | 0.53 | 0.795 | 2.0261 | 0.0036469 |  |  | 0.0018994
2013-05-31 02:30 | 0.08 | 2.2653 | 0.0021238 | 0.10194 | 0.56 | 0.56 | 0.84 | 1.9029 | 0.0034252 |  |  | 0.001784
2013-05-31 03:00 | 0.08 | 2.2653 | 0.0021238 | 0.10194 | 0.55 | 0.55 | 0.825 | 1.8689 | 0.003364 |  |  | 0.0017521
2013-05-31 03:30 | 0.09 | 2.5485 | 0.0023892 | 0.11468 | 0.53 | 0.53 | 0.795 | 2.0261 | 0.0036469 |  |  | 0.0018994
2013-05-31 04:00 | 0.09 | 2.5485 | 0.0023892 | 0.11468 | 0.53 | 0.53 | 0.795 | 2.0261 | 0.0036469 |  |  | 0.0018994
2013-05-31 04:30 | 0.09 | 2.5485 | 0.0023892 | 0.11468 | 0.54 | 0.54 | 0.81 | 2.0643 | 0.0037157 |  |  | 0.0019353
2013-05-31 05:00 | 0.08 | 2.2653 | 0.0021238 | 0.10194 | 0.58 | 0.58 | 0.87 | 1.9709 | 0.0035475 |  |  | 0.0018477
2013-05-31 05:30 | 0.09 | 2.5485 | 0.0023892 | 0.11468 | 0.65 | 0.65 | 0.975 | 2.4848 | 0.0044726 |  |  | 0.0023295
2013-05-31 06:00 | 0.08 | 2.2653 | 0.0021238 | 0.10194 | 0.59 | 0.59 | 0.885 | 2.0048 | 0.0036087 |  |  | 0.0018795
2013-05-31 06:30 | 0.09 | 2.5485 | 0.0023892 | 0.11468 | 0.58 | 0.58 | 0.87 | 2.2172 | 0.003991 |  |  | 0.0020786
2013-05-31 07:00 | 0.09 | 2.5485 | 0.0023892 | 0.11468 | 0.55 | 0.55 | 0.825 | 2.1025 | 0.0037845 |  |  | 0.0019711
2013-05-31 07:30 | 0.09 | 2.5485 | 0.0023892 | 0.11468 | 0.53 | 0.53 | 0.795 | 2.0261 | 0.0036469 |  |  | 0.0018994
2013-05-31 08:00 | 0.09 | 2.5485 | 0.0023892 | 0.11468 | 0.55 | 0.55 | 0.825 | 2.1025 | 0.0037845 |  |  | 0.0019711
2013-05-31 08:30 | 0.09 | 2.5485 | 0.0023892 | 0.11468 | 0.53 | 0.53 | 0.795 | 2.0261 | 0.0036469 |  |  | 0.0018994
2013-05-31 09:00 | 0.08 | 2.2653 | 0.0021238 | 0.10194 | 0.53 | 0.53 | 0.795 | 1.801 | 0.0032417 |  |  | 0.0016884
2013-05-31 09:30 | 0.09 | 2.5485 | 0.0023892 | 0.11468 | 0.51 | 0.51 | 0.765 | 1.9496 | 0.0035093 |  |  | 0.0018278
2013-05-31 10:00 | 0.08 | 2.2653 | 0.0021238 | 0.10194 | 0.51 | 0.51 | 0.765 | 1.733 | 0.0031194 |  |  | 0.0016247
2013-05-31 10:30 | 0.08 | 2.2653 | 0.0021238 | 0.10194 | 0.57 | 0.57 | 0.855 | 1.9369 | 0.0034864 |  |  | 0.0018158
2013-05-31 11:00 | 0.08 | 2.2653 | 0.0021238 | 0.10194 | 0.5 | 0.5 | 0.75 | 1.699 | 0.0030582 |  |  | 0.0015928
2013-05-31 11:30 | 0.08 | 2.2653 | 0.0021238 | 0.10194 | 0.49 | 0.49 | 0.735 | 1.665 | 0.0029971 |  |  | 0.001561
2013-05-31 12:00 | 0.08 | 2.2653 | 0.0021238 | 0.10194 | 0.5 | 0.5 | 0.75 | 1.699 | 0.0030582 |  |  | 0.0015928
2013-05-31 12:30 | 0.08 | 2.2653 | 0.0021238 | 0.10194 | 0.53 | 0.53 | 0.795 | 1.801 | 0.0032417 |  |  | 0.0016884
2013-05-31 13:00 | 0.08 | 2.2653 | 0.0021238 | 0.10194 | 0.47 | 0.47 | 0.705 | 1.5971 | 0.0028747 |  |  | 0.0014973
2013-05-31 13:30 | 0.08 | 2.2653 | 0.0021238 | 0.10194 | 0.47 | 0.47 | 0.705 | 1.5971 | 0.0028747 |  |  | 0.0014973
2013-05-31 14:00 | 0.08 | 2.2653 | 0.0021238 | 0.10194 | 0.44 | 0.44 | 0.66 | 1.4951 | 0.0026912 |  |  | 0.0014017
2013-05-31 14:30 | 0.08 | 2.2653 | 0.0021238 | 0.10194 | 0.43 | 0.43 | 0.645 | 1.4611 | 0.0026301 |  |  | 0.0013698
2013-05-31 15:00 | 0.08 | 2.2653 | 0.0021238 | 0.10194 | 0.45 | 0.45 | 0.675 | 1.5291 | 0.0027524 |  |  | 0.0014335
2013-05-31 15:30 | 0.08 | 2.2653 | 0.0021238 | 0.10194 | 0.44 | 0.44 | 0.66 | 1.4951 | 0.0026912 |  |  | 0.0014017
2013-05-31 16:00 | 0.08 | 2.2653 | 0.0021238 | 0.10194 | 0.44 | 0.44 | 0.66 | 1.4951 | 0.0026912 |  |  | 0.0014017
2013-05-31 16:30 | 0.08 | 2.2653 | 0.0021238 | 0.10194 | 0.42 | 0.42 | 0.63 | 1.4272 | 0.0025689 |  |  | 0.001338
2013-05-31 17:00 | 0.08 | 2.2653 | 0.0021238 | 0.10194 | 0.44 | 0.44 | 0.66 | 1.4951 | 0.0026912 |  |  | 0.0014017
2013-05-31 17:30 | 0.08 | 2.2653 | 0.0021238 | 0.10194 | 0.47 | 0.47 | 0.705 | 1.5971 | 0.0028747 |  |  | 0.0014973
2013-05-31 18:00 | 0.08 | 2.2653 | 0.0021238 | 0.10194 | 0.46 | 0.46 | 0.69 | 1.5631 | 0.0028136 |  |  | 0.0014654
2013-05-31 18:30 | 0.08 | 2.2653 | 0.0021238 | 0.10194 | 0.6 | 0.6 | 0.9 | 2.0388 | 0.0036699 |  |  | 0.0019114
2013-05-31 19:00 | 0.08 | 2.2653 | 0.0021238 | 0.10194 | 0.5 | 0.5 | 0.75 | 1.699 | 0.0030582 |  |  | 0.0015928
2013-05-31 19:30 | 0.08 | 2.2653 | 0.0021238 | 0.10194 | 0.52 | 0.52 | 0.78 | 1.767 | 0.0031805 |  |  | 0.0016565
2013-05-31 20:00 | 0.08 | 2.2653 | 0.0021238 | 0.10194 | 0.52 | 0.52 | 0.78 | 1.767 | 0.0031805 |  |  | 0.0016565
2013-05-31 20:30 | 0.08 | 2.2653 | 0.0021238 | 0.10194 | 0.51 | 0.51 | 0.765 | 1.733 | 0.0031194 |  |  | 0.0016247
2013-05-31 21:00 | 0.08 | 2.2653 | 0.0021238 | 0.10194 | 0.49 | 0.49 | 0.735 | 1.665 | 0.0029971 |  |  | 0.001561
2013-05-31 21:30 | 0.08 | 2.2653 | 0.0021238 | 0.10194 | 0.5 | 0.5 | 0.75 | 1.699 | 0.0030582 |  |  | 0.0015928
2013-05-31 22:00 | 0.08 | 2.2653 | 0.0021238 | 0.10194 | 0.5 | 0.5 | 0.75 | 1.699 | 0.0030582 |  |  | 0.0015928
2013-05-31 22:30 | 0.08 | 2.2653 | 0.0021238 | 0.10194 | 0.46 | 0.46 | 0.69 | 1.5631 | 0.0028136 |  |  | 0.0014654
2013-05-31 23:00 | 0.08 | 2.2653 | 0.0021238 | 0.10194 | 0.61 | 0.61 | 0.915 | 2.0728 | 0.003731 |  |  | 0.0019432
2013-05-31 23:30 | 0.08 | 2.2653 | 0.0021238 | 0.10194 | 0.56 | 0.56 | 0.84 | 1.9029 | 0.0034252 |  |  | 0.001784
2013-06-01 | 0.08 | 2.2653 | 0.0021238 | 0.10194 | 0.51 | 0.51 | 0.765 | 1.733 | 0.0031194 | 0.17231 | 0.089744 | 0.0016247 | 0.10327 | 0.10327 | 0.11468
2013-06-01 00:30 | 0.08 | 2.2653 | 0.0021238 | 0.10194 | 0.48 | 0.48 | 0.72 | 1.6311 | 0.0029359 |  |  | 0.0015291
2013-06-01 01:00 | 0.09 | 2.5485 | 0.0023892 | 0.11468 | 0.54 | 0.54 | 0.81 | 2.0643 | 0.0037157 |  |  | 0.0019353
2013-06-01 01:30 | 0.08 | 2.2653 | 0.0021238 | 0.10194 | 0.53 | 0.53 | 0.795 | 1.801 | 0.0032417 |  |  | 0.0016884
2013-06-01 02:00 | 0.08 | 2.2653 | 0.0021238 | 0.10194 | 0.49 | 0.49 | 0.735 | 1.665 | 0.0029971 |  |  | 0.001561
2013-06-01 02:30 | 0.08 | 2.2653 | 0.0021238 | 0.10194 | 0.47 | 0.47 | 0.705 | 1.5971 | 0.0028747 |  |  | 0.0014973
2013-06-01 03:00 | 0.08 | 2.2653 | 0.0021238 | 0.10194 | 0.49 | 0.49 | 0.735 | 1.665 | 0.0029971 |  |  | 0.001561
2013-06-01 03:30 | 0.08 | 2.2653 | 0.0021238 | 0.10194 | 0.45 | 0.45 | 0.675 | 1.5291 | 0.0027524 |  |  | 0.0014335
2013-06-01 04:00 | 0.09 | 2.5485 | 0.0023892 | 0.11468 | 0.5 | 0.5 | 0.75 | 1.9114 | 0.0034405 |  |  | 0.0017919
2013-06-01 04:30 | 0.09 | 2.5485 | 0.0023892 | 0.11468 | 0.47 | 0.47 | 0.705 | 1.7967 | 0.0032341 |  |  | 0.0016844
2013-06-01 05:00 | 0.09 | 2.5485 | 0.0023892 | 0.11468 | 0.48 | 0.48 | 0.72 | 1.8349 | 0.0033029 |  |  | 0.0017202
2013-06-01 05:30 | 0.09 | 2.5485 | 0.0023892 | 0.11468 | 0.5 | 0.5 | 0.75 | 1.9114 | 0.0034405 |  |  | 0.0017919
2013-06-01 06:00 | 0.08 | 2.2653 | 0.0021238 | 0.10194 | 0.51 | 0.51 | 0.765 | 1.733 | 0.0031194 |  |  | 0.0016247
2013-06-01 06:30 | 0.08 | 2.2653 | 0.0021238 | 0.10194 | 0.51 | 0.51 | 0.765 | 1.733 | 0.0031194 |  |  | 0.0016247
2013-06-01 07:00 | 0.08 | 2.2653 | 0.0021238 | 0.10194 | 0.52 | 0.52 | 0.78 | 1.767 | 0.0031805 |  |  | 0.0016565
2013-06-01 07:30 | 0.08 | 2.2653 | 0.0021238 | 0.10194 | 0.48 | 0.48 | 0.72 | 1.6311 | 0.0029359 |  |  | 0.0015291
2013-06-01 08:00 | 0.08 | 2.2653 | 0.0021238 | 0.10194 | 0.47 | 0.47 | 0.705 | 1.5971 | 0.0028747 |  |  | 0.0014973
2013-06-01 08:30 | 0.08 | 2.2653 | 0.0021238 | 0.10194 | 0.46 | 0.46 | 0.69 | 1.5631 | 0.0028136 |  |  | 0.0014654
2013-06-01 09:00 | 0.08 | 2.2653 | 0.0021238 | 0.10194 | 0.51 | 0.51 | 0.765 | 1.733 | 0.0031194 |  |  | 0.0016247
2013-06-01 09:30 | 0.08 | 2.2653 | 0.0021238 | 0.10194 | 0.47 | 0.47 | 0.705 | 1.5971 | 0.0028747 |  |  | 0.0014973
2013-06-01 10:00 | 0.08 | 2.2653 | 0.0021238 | 0.10194 | 0.48 | 0.48 | 0.72 | 1.6311 | 0.0029359 |  |  | 0.0015291
2013-06-01 10:30 | 0.08 | 2.2653 | 0.0021238 | 0.10194 | 0.45 | 0.45 | 0.675 | 1.5291 | 0.0027524 |  |  | 0.0014335
2013-06-01 11:00 | 0.08 | 2.2653 | 0.0021238 | 0.10194 | 0.43 | 0.43 | 0.645 | 1.4611 | 0.0026301 |  |  | 0.0013698
2013-06-01 11:30 | 0.08 | 2.2653 | 0.0021238 | 0.10194 | 0.46 | 0.46 | 0.69 | 1.5631 | 0.0028136 |  |  | 0.0014654
2013-06-01 12:00 | 0.08 | 2.2653 | 0.0021238 | 0.10194 | 0.48 | 0.48 | 0.72 | 1.6311 | 0.0029359 |  |  | 0.0015291
2013-06-01 12:30 | 0.08 | 2.2653 | 0.0021238 | 0.10194 | 0.44 | 0.44 | 0.66 | 1.4951 | 0.0026912 |  |  | 0.0014017
2013-06-01 13:00 | 0.08 | 2.2653 | 0.0021238 | 0.10194 | 0.39 | 0.39 | 0.585 | 1.3252 | 0.0023854 |  |  | 0.0012424
2013-06-01 13:30 | 0.08 | 2.2653 | 0.0021238 | 0.10194 | 0.39 | 0.39 | 0.585 | 1.3252 | 0.0023854 |  |  | 0.0012424
2013-06-01 14:00 | 0.08 | 2.2653 | 0.0021238 | 0.10194 | 0.41 | 0.41 | 0.615 | 1.3932 | 0.0025077 |  |  | 0.0013061
2013-06-01 14:30 | 0.08 | 2.2653 | 0.0021238 | 0.10194 | 0.4 | 0.4 | 0.6 | 1.3592 | 0.0024466 |  |  | 0.0012743
2013-06-01 15:00 | 0.08 | 2.2653 | 0.0021238 | 0.10194 | 0.39 | 0.39 | 0.585 | 1.3252 | 0.0023854 |  |  | 0.0012424
2013-06-01 15:30 | 0.08 | 2.2653 | 0.0021238 | 0.10194 | 0.38 | 0.38 | 0.57 | 1.2912 | 0.0023242 |  |  | 0.0012105
2013-06-01 16:00 | 0.08 | 2.2653 | 0.0021238 | 0.10194 | 0.5 | 0.5 | 0.75 | 1.699 | 0.0030582 |  |  | 0.0015928
2013-06-01 16:30 | 0.08 | 2.2653 | 0.0021238 | 0.10194 | 0.48 | 0.48 | 0.72 | 1.6311 | 0.0029359 |  |  | 0.0015291
2013-06-01 17:00 | 0.08 | 2.2653 | 0.0021238 | 0.10194 | 0.68 | 0.68 | 1.02 | 2.3107 | 0.0041592 |  |  | 0.0021662
2013-06-01 17:30 | 0.08 | 2.2653 | 0.0021238 | 0.10194 | 0.59 | 0.59 | 0.885 | 2.0048 | 0.0036087 |  |  | 0.0018795
2013-06-01 18:00 | 0.08 | 2.2653 | 0.0021238 | 0.10194 | 0.38 | 0.38 | 0.57 | 1.2912 | 0.0023242 |  |  | 0.0012105
2013-06-01 18:30 | 0.08 | 2.2653 | 0.0021238 | 0.10194 | 0.51 | 0.51 | 0.765 | 1.733 | 0.0031194 |  |  | 0.0016247
2013-06-01 19:00 | 0.08 | 2.2653 | 0.0021238 | 0.10194 | 1.18 | 1.18 | 1.77 | 4.0097 | 0.0072174 |  |  | 0.0037591
2013-06-01 19:30 | 0.08 | 2.2653 | 0.0021238 | 0.10194 | 1 | 1 | 1.5 | 3.398 | 0.0061164 |  |  | 0.0031856
2013-06-01 20:00 | 0.08 | 2.2653 | 0.0021238 | 0.10194 | 0.7 | 0.7 | 1.05 | 2.3786 | 0.0042815 |  |  | 0.00223
2013-06-01 20:30 | 0.08 | 2.2653 | 0.0021238 | 0.10194 | 0.53 | 0.53 | 0.795 | 1.801 | 0.0032417 |  |  | 0.0016884
2013-06-01 21:00 | 0.08 | 2.2653 | 0.0021238 | 0.10194 | 0.48 | 0.48 | 0.72 | 1.6311 | 0.0029359 |  |  | 0.0015291
2013-06-01 21:30 | 0.08 | 2.2653 | 0.0021238 | 0.10194 | 0.49 | 0.49 | 0.735 | 1.665 | 0.0029971 |  |  | 0.001561
2013-06-01 22:00 | 0.08 | 2.2653 | 0.0021238 | 0.10194 | 0.5 | 0.5 | 0.75 | 1.699 | 0.0030582 |  |  | 0.0015928
2013-06-01 22:30 | 0.08 | 2.2653 | 0.0021238 | 0.10194 | 0.49 | 0.49 | 0.735 | 1.665 | 0.0029971 |  |  | 0.001561
2013-06-01 23:00 | 0.08 | 2.2653 | 0.0021238 | 0.10194 | 3.81 | 3.81 | 5.715 | 12.9465 | 0.023304 |  |  | 0.012137
2013-06-01 23:30 | 0.08 | 2.2653 | 0.0021238 | 0.10194 | 0.6 | 0.6 | 0.9 | 2.0388 | 0.0036699 |  |  | 0.0019114
2013-06-02 | 0.08 | 2.2653 | 0.0021238 | 0.10194 | 0.52 | 0.52 | 0.78 | 1.767 | 0.0031805 | 0.0031805 | 0.0016565 | 0.0016565 | 3.4564 | 3.4564 | 52.2446
2013-06-02 00:30 | 0.08 | 2.2653 | 0.0021238 | 0.10194 | [7 empty] | 0
2013-06-02 01:00 | 0.08 | 2.2653 | 0.0021238 | 0.10194 | [7 empty] | 0
2013-06-02 01:30 | 0.08 | 2.2653 | 0.0021238 | 0.10194 | [7 empty] | 0
2013-06-02 02:00 | 0.08 | 2.2653 | 0.0021238 | 0.10194 | [7 empty] | 0
2013-06-02 02:30 | 0.08 | 2.2653 | 0.0021238 | 0.10194 | [7 empty] | 0
2013-06-02 03:00 | 0.08 | 2.2653 | 0.0021238 | 0.10194 | [7 empty] | 0
2013-06-02 03:30 | 0.08 | 2.2653 | 0.0021238 | 0.10194 | [7 empty] | 0
2013-06-02 04:00 | 0.08 | 2.2653 | 0.0021238 | 0.10194 | [7 empty] | 0
2013-06-02 04:30 | 0.08 | 2.2653 | 0.0021238 | 0.10194 | [7 empty] | 0
2013-06-02 05:00 | 0.08 | 2.2653 | 0.0021238 | 0.10194 | [7 empty] | 0
2013-06-02 05:30 | 0.08 | 2.2653 | 0.0021238 | 0.10194 | [7 empty] | 0
2013-06-02 06:00 | 0.08 | 2.2653 | 0.0021238 | 0.10194 | [7 empty] | 0
2013-06-02 06:30 | 0.08 | 2.2653 | 0.0021238 | 0.10194 | [7 empty] | 0
2013-06-02 07:00 | 0.08 | 2.2653 | 0.0021238 | 0.10194 | [7 empty] | 0
2013-06-02 07:30 | 0.08 | 2.2653 | 0.0021238 | 0.10194 | [7 empty] | 0
2013-06-02 08:00 | 0.08 | 2.2653 | 0.0021238 | 0.10194 | [7 empty] | 0
2013-06-02 08:30 | 0.08 | 2.2653 | 0.0021238 | 0.10194 | [7 empty] | 0
2013-06-02 09:00 | 0.08 | 2.2653 | 0.0021238 | 0.10194 | [7 empty] | 0
2013-06-02 09:30 | 0.08 | 2.2653 | 0.0021238 | 0.10194 | [7 empty] | 0
2013-06-02 10:00 | 0.08 | 2.2653 | 0.0021238 | 0.10194 | [7 empty] | 0
2013-06-02 10:30 | 0.08 | 2.2653 | 0.0021238 | 0.10194 | [7 empty] | 0
2013-06-02 11:00 | 0.08 | 2.2653 | 0.0021238 | 0.10194 | [7 empty] | 0
2013-06-02 11:30 | 0.08 | 2.2653 | 0.0021238 | 0.10194 | [7 empty] | 0
2013-06-02 12:00 | 0.08 | 2.2653 | 0.0021238 | 0.10194 | [7 empty] | 0
2013-06-02 12:30 | 0.08 | 2.2653 | 0.0021238 | 0.10194 | [7 empty] | 0
2013-06-02 13:00 | 0.08 | 2.2653 | 0.0021238 | 0.10194 | [7 empty] | 0
2013-06-02 13:30 | 0.08 | 2.2653 | 0.0021238 | 0.10194 | [7 empty] | 0
2013-06-02 14:00 | 0.08 | 2.2653 | 0.0021238 | 0.10194 | [7 empty] | 0
2013-06-02 14:30 | 0.08 | 2.2653 | 0.0021238 | 0.10194 | [7 empty] | 0
2013-06-02 15:00 | 0.08 | 2.2653 | 0.0021238 | 0.10194 | [7 empty] | 0
2013-06-02 15:30 | 0.08 | 2.2653 | 0.0021238 | 0.10194 | [7 empty] | 0
2013-06-02 16:00 | 0.08 | 2.2653 | 0.0021238 | 0.10194 | [7 empty] | 0
2013-06-02 16:30 | 0.08 | 2.2653 | 0.0021238 | 0.10194 | [7 empty] | 0
2013-06-02 17:00 | 0.08 | 2.2653 | 0.0021238 | 0.10194 | [7 empty] | 0
2013-06-02 17:30 | 1.1 | 31.1485 | 0.029202 | 1.4017 | [7 empty] | 0
2013-06-02 18:00 | 41 | 1160.9907 | 1.0884 | 52.2446 | [7 empty] | 0
2013-06-02 18:30 | 15 | 424.7527 | 0.39821 | 19.1139 | [7 empty] | 0
2013-06-02 19:00 | 17 | 481.3864 | 0.4513 | 21.6624 | [7 empty] | 0
2013-06-02 19:30 | 13 | 368.119 | 0.34511 | 16.5654 | [7 empty] | 0
2013-06-02 20:00 | 6.4 | 181.2278 | 0.1699 | 8.1553 | [7 empty] | 0
2013-06-02 20:30 | 3.6 | 101.9406 | 0.095569 | 4.5873 | [7 empty] | 0
2013-06-02 21:00 | 3.5 | 99.109 | 0.092915 | 4.4599 | [7 empty] | 0
2013-06-02 21:30 | 3.5 | 99.109 | 0.092915 | 4.4599 | [7 empty] | 0
2013-06-02 22:00 | 2.7 | 76.4555 | 0.071677 | 3.4405 | [7 empty] | 0
2013-06-02 22:30 | 4.3 | 121.7624 | 0.11415 | 5.4793 | [7 empty] | 0
2013-06-02 23:00 | 11 | 311.4853 | 0.29202 | 14.0168 | [7 empty] | 0
2013-06-02 23:30 | 5.3 | 150.0793 | 0.1407 | 6.7536 | [7 empty] | 0
2013-06-03 | 3.3 | 93.4456 | 0.087605 | 4.2051 | [5 empty] | 0 | 0 | 0 | 2.6587 | 2.6587 | 31.8565
2013-06-03 00:30 | 2.3 | 65.1287 | 0.061058 | 2.9308 | [7 empty] | 0
2013-06-03 01:00 | 1.8 | 50.9703 | 0.047785 | 2.2937 | [7 empty] | 0
2013-06-03 01:30 | 1.8 | 50.9703 | 0.047785 | 2.2937 | [7 empty] | 0
2013-06-03 02:00 | 1.8 | 50.9703 | 0.047785 | 2.2937 | [7 empty] | 0
2013-06-03 02:30 | 1.6 | 45.307 | 0.042475 | 2.0388 | [7 empty] | 0
2013-06-03 03:00 | 25 | 707.9212 | 0.66368 | 31.8565 | [7 empty] | 0
2013-06-03 03:30 | 9.6 | 271.8417 | 0.25485 | 12.2329 | [7 empty] | 0
2013-06-03 04:00 | 3.9 | 110.4357 | 0.10353 | 4.9696 | [7 empty] | 0
2013-06-03 04:30 | 3 | 84.9505 | 0.079641 | 3.8228 | [7 empty] | 0
2013-06-03 05:00 | 12 | 339.8022 | 0.31856 | 15.2911 | [7 empty] | 0
2013-06-03 05:30 | 6 | 169.9011 | 0.15928 | 7.6455 | [7 empty] | 0
2013-06-03 06:00 | 3.3 | 93.4456 | 0.087605 | 4.2051 | [7 empty] | 0
2013-06-03 06:30 | 2.2 | 62.2971 | 0.058403 | 2.8034 | [7 empty] | 0
2013-06-03 07:00 | 1.6 | 45.307 | 0.042475 | 2.0388 | [7 empty] | 0
2013-06-03 07:30 | 1.3 | 36.8119 | 0.034511 | 1.6565 | [7 empty] | 0
2013-06-03 08:00 | 1.1 | 31.1485 | 0.029202 | 1.4017 | [7 empty] | 0
2013-06-03 08:30 | 0.85 | 24.0693 | 0.022565 | 1.0831 | [7 empty] | 0
2013-06-03 09:00 | 0.73 | 20.6713 | 0.019379 | 0.93021 | [7 empty] | 0
2013-06-03 09:30 | 0.62 | 17.5564 | 0.016459 | 0.79004 | [7 empty] | 0
2013-06-03 10:00 | 0.57 | 16.1406 | 0.015132 | 0.72633 | [7 empty] | 0
2013-06-03 10:30 | 0.52 | 14.7248 | 0.013804 | 0.66261 | [7 empty] | 0
2013-06-03 11:00 | 0.47 | 13.3089 | 0.012477 | 0.5989 | [7 empty] | 0
2013-06-03 11:30 | 0.43 | 12.1762 | 0.011415 | 0.54793 | [7 empty] | 0
2013-06-03 12:00 | 0.35 | 9.9109 | 0.0092915 | 0.44599 | [7 empty] | 0
2013-06-03 12:30 | 0.35 | 9.9109 | 0.0092915 | 0.44599 | [7 empty] | 0
2013-06-03 13:00 | 0.32 | 9.0614 | 0.0084951 | 0.40776 | [7 empty] | 0
2013-06-03 13:30 | 0.32 | 9.0614 | 0.0084951 | 0.40776 | [7 empty] | 0
2013-06-03 14:00 | 0.23 | 6.5129 | 0.0061058 | 0.29308 | [7 empty] | 0
2013-06-03 14:30 | 0.23 | 6.5129 | 0.0061058 | 0.29308 | [7 empty] | 0
2013-06-03 15:00 | 1.1 | 31.1485 | 0.029202 | 1.4017 | [7 empty] | 0
2013-06-03 15:30 | 4.2 | 118.9308 | 0.1115 | 5.3519 | [7 empty] | 0
2013-06-03 16:00 | 1.9 | 53.802 | 0.050439 | 2.4211 | [7 empty] | 0
2013-06-03 16:30 | 1.1 | 31.1485 | 0.029202 | 1.4017 | [7 empty] | 0
2013-06-03 17:00 | 0.67 | 18.9723 | 0.017787 | 0.85375 | [7 empty] | 0
2013-06-03 17:30 | 0.57 | 16.1406 | 0.015132 | 0.72633 | [7 empty] | 0
2013-06-03 18:00 | 0.47 | 13.3089 | 0.012477 | 0.5989 | [7 empty] | 0
2013-06-03 18:30 | 0.39 | 11.0436 | 0.010353 | 0.49696 | [7 empty] | 0
2013-06-03 19:00 | 0.32 | 9.0614 | 0.0084951 | 0.40776 | [7 empty] | 0
2013-06-03 19:30 | 0.26 | 7.3624 | 0.0069022 | 0.33131 | [7 empty] | 0
2013-06-03 20:00 | 0.26 | 7.3624 | 0.0069022 | 0.33131 | [7 empty] | 0
2013-06-03 20:30 | 0.23 | 6.5129 | 0.0061058 | 0.29308 | [7 empty] | 0
2013-06-03 21:00 | 0.23 | 6.5129 | 0.0061058 | 0.29308 | [7 empty] | 0
2013-06-03 21:30 | 0.18 | 5.097 | 0.0047785 | 0.22937 | [7 empty] | 0
2013-06-03 22:00 | 0.18 | 5.097 | 0.0047785 | 0.22937 | [7 empty] | 0
2013-06-03 22:30 | 0.16 | 4.5307 | 0.0042475 | 0.20388 | [7 empty] | 0
2013-06-03 23:00 | 0.16 | 4.5307 | 0.0042475 | 0.20388 | [7 empty] | 0
2013-06-03 23:30 | 0.18 | 5.097 | 0.0047785 | 0.22937 | [7 empty] | 0
2013-06-04 | 0.16 | 4.5307 | 0.0042475 | 0.20388 | [5 empty] | 0 | 0 | 0 | 0.13459 | 0.13459 | 0.20388
2013-06-04 00:30 | 0.14 | 3.9644 | 0.0037166 | 0.1784 | [7 empty] | 0
2013-06-04 01:00 | 0.14 | 3.9644 | 0.0037166 | 0.1784 | [7 empty] | 0
2013-06-04 01:30 | 0.14 | 3.9644 | 0.0037166 | 0.1784 | [7 empty] | 0
2013-06-04 02:00 | 0.16 | 4.5307 | 0.0042475 | 0.20388 | [7 empty] | 0
2013-06-04 02:30 | 0.16 | 4.5307 | 0.0042475 | 0.20388 | [7 empty] | 0
2013-06-04 03:00 | 0.14 | 3.9644 | 0.0037166 | 0.1784 | [7 empty] | 0
2013-06-04 03:30 | 0.14 | 3.9644 | 0.0037166 | 0.1784 | [7 empty] | 0
2013-06-04 04:00 | 0.14 | 3.9644 | 0.0037166 | 0.1784 | [7 empty] | 0
2013-06-04 04:30 | 0.14 | 3.9644 | 0.0037166 | 0.1784 | [7 empty] | 0
2013-06-04 05:00 | 0.12 | 3.398 | 0.0031856 | 0.15291 | [7 empty] | 0
2013-06-04 05:30 | 0.14 | 3.9644 | 0.0037166 | 0.1784 | [7 empty] | 0
2013-06-04 06:00 | 0.12 | 3.398 | 0.0031856 | 0.15291 | [7 empty] | 0
2013-06-04 06:30 | 0.12 | 3.398 | 0.0031856 | 0.15291 | [7 empty] | 0
2013-06-04 07:00 | 0.12 | 3.398 | 0.0031856 | 0.15291 | [7 empty] | 0
2013-06-04 07:30 | 0.1 | 2.8317 | 0.0026547 | 0.12743 | [7 empty] | 0
2013-06-04 08:00 | 0.12 | 3.398 | 0.0031856 | 0.15291 | [7 empty] | 0
2013-06-04 08:30 | 0.1 | 2.8317 | 0.0026547 | 0.12743 | [7 empty] | 0
2013-06-04 09:00 | 0.12 | 3.398 | 0.0031856 | 0.15291 | [7 empty] | 0
2013-06-04 09:30 | 0.12 | 3.398 | 0.0031856 | 0.15291 | [7 empty] | 0
2013-06-04 10:00 | 0.12 | 3.398 | 0.0031856 | 0.15291 | [7 empty] | 0
2013-06-04 10:30 | 0.1 | 2.8317 | 0.0026547 | 0.12743 | [7 empty] | 0
2013-06-04 11:00 | 0.09 | 2.5485 | 0.0023892 | 0.11468 | [7 empty] | 0
2013-06-04 11:30 | 0.09 | 2.5485 | 0.0023892 | 0.11468 | [7 empty] | 0
2013-06-04 12:00 | 0.1 | 2.8317 | 0.0026547 | 0.12743 | [7 empty] | 0
2013-06-04 12:30 | 0.09 | 2.5485 | 0.0023892 | 0.11468 | [7 empty] | 0
2013-06-04 13:00 | 0.09 | 2.5485 | 0.0023892 | 0.11468 | [7 empty] | 0
2013-06-04 13:30 | 0.09 | 2.5485 | 0.0023892 | 0.11468 | [7 empty] | 0
2013-06-04 14:00 | 0.09 | 2.5485 | 0.0023892 | 0.11468 | [7 empty] | 0
2013-06-04 14:30 | 0.1 | 2.8317 | 0.0026547 | 0.12743 | [7 empty] | 0
2013-06-04 15:00 | 0.09 | 2.5485 | 0.0023892 | 0.11468 | [7 empty] | 0
2013-06-04 15:30 | 0.08 | 2.2653 | 0.0021238 | 0.10194 | [7 empty] | 0
2013-06-04 16:00 | 0.09 | 2.5485 | 0.0023892 | 0.11468 | [7 empty] | 0
2013-06-04 16:30 | 0.09 | 2.5485 | 0.0023892 | 0.11468 | [7 empty] | 0
2013-06-04 17:00 | 0.08 | 2.2653 | 0.0021238 | 0.10194 | [7 empty] | 0
2013-06-04 17:30 | 0.08 | 2.2653 | 0.0021238 | 0.10194 | [7 empty] | 0
2013-06-04 18:00 | 0.08 | 2.2653 | 0.0021238 | 0.10194 | [7 empty] | 0
2013-06-04 18:30 | 0.08 | 2.2653 | 0.0021238 | 0.10194 | [7 empty] | 0
2013-06-04 19:00 | 0.08 | 2.2653 | 0.0021238 | 0.10194 | [7 empty] | 0
2013-06-04 19:30 | 0.08 | 2.2653 | 0.0021238 | 0.10194 | [7 empty] | 0
2013-06-04 20:00 | 0.08 | 2.2653 | 0.0021238 | 0.10194 | [7 empty] | 0
2013-06-04 20:30 | 0.08 | 2.2653 | 0.0021238 | 0.10194 | [7 empty] | 0
2013-06-04 21:00 | 0.08 | 2.2653 | 0.0021238 | 0.10194 | [7 empty] | 0
2013-06-04 21:30 | 0.07 | 1.9822 | 0.0018583 | 0.089198 | [7 empty] | 0
2013-06-04 22:00 | 0.08 | 2.2653 | 0.0021238 | 0.10194 | [7 empty] | 0
2013-06-04 22:30 | 0.08 | 2.2653 | 0.0021238 | 0.10194 | [7 empty] | 0
2013-06-04 23:00 | 0.09 | 2.5485 | 0.0023892 | 0.11468 | [7 empty] | 0
2013-06-04 23:30 | 0.08 | 2.2653 | 0.0021238 | 0.10194 | [7 empty] | 0
2013-06-05 | 0.08 | 2.2653 | 0.0021238 | 0.10194 | [5 empty] | 0 | 0 | 0 | 0.10154 | 0.10154 | 0.12743
2013-06-05 00:30 | 0.08 | 2.2653 | 0.0021238 | 0.10194 | [7 empty] | 0
2013-06-05 01:00 | 0.08 | 2.2653 | 0.0021238 | 0.10194 | [7 empty] | 0
2013-06-05 01:30 | 0.08 | 2.2653 | 0.0021238 | 0.10194 | [7 empty] | 0
2013-06-05 02:00 | 0.08 | 2.2653 | 0.0021238 | 0.10194 | [7 empty] | 0
2013-06-05 02:30 | 0.07 | 1.9822 | 0.0018583 | 0.089198 | [7 empty] | 0
2013-06-05 03:00 | 0.08 | 2.2653 | 0.0021238 | 0.10194 | [7 empty] | 0
2013-06-05 03:30 | 0.08 | 2.2653 | 0.0021238 | 0.10194 | [7 empty] | 0
2013-06-05 04:00 | 0.09 | 2.5485 | 0.0023892 | 0.11468 | [7 empty] | 0
2013-06-05 04:30 | 0.09 | 2.5485 | 0.0023892 | 0.11468 | [7 empty] | 0
2013-06-05 05:00 | 0.08 | 2.2653 | 0.0021238 | 0.10194 | [7 empty] | 0
2013-06-05 05:30 | 0.08 | 2.2653 | 0.0021238 | 0.10194 | [7 empty] | 0
2013-06-05 06:00 | 0.08 | 2.2653 | 0.0021238 | 0.10194 | [7 empty] | 0
2013-06-05 06:30 | 0.07 | 1.9822 | 0.0018583 | 0.089198 | [7 empty] | 0
2013-06-05 07:00 | 0.07 | 1.9822 | 0.0018583 | 0.089198 | [7 empty] | 0
2013-06-05 07:30 | 0.07 | 1.9822 | 0.0018583 | 0.089198 | [7 empty] | 0
2013-06-05 08:00 | 0.07 | 1.9822 | 0.0018583 | 0.089198 | [7 empty] | 0
2013-06-05 08:30 | 0.1 | 2.8317 | 0.0026547 | 0.12743 | [7 empty] | 0
2013-06-05 09:00 | 0.08 | 2.2653 | 0.0021238 | 0.10194 | [7 empty] | 0
2013-06-05 09:30 | 0.08 | 2.2653 | 0.0021238 | 0.10194 | [7 empty] | 0
2013-06-05 10:00 | 0.06 | 1.699 | 0.0015928 | 0.076455 | [7 empty] | 0
2013-06-05 10:30 | 0.06 | 1.699 | 0.0015928 | 0.076455 | [7 empty] | 0
2013-06-05 11:00 | 0.06 | 1.699 | 0.0015928 | 0.076455 | [7 empty] | 0
2013-06-05 11:30 | 0.08 | 2.2653 | 0.0021238 | 0.10194 | [7 empty] | 0
2013-06-05 12:00 | 0.08 | 2.2653 | 0.0021238 | 0.10194 | [7 empty] | 0
2013-06-05 12:30 | 0.08 | 2.2653 | 0.0021238 | 0.10194 | [7 empty] | 0
2013-06-05 13:00 | 0.08 | 2.2653 | 0.0021238 | 0.10194 | [7 empty] | 0
2013-06-05 13:30 | 0.09 | 2.5485 | 0.0023892 | 0.11468 | [7 empty] | 0
2013-06-05 14:00 | 0.08 | 2.2653 | 0.0021238 | 0.10194 | [7 empty] | 0
2013-06-05 14:30 | 0.1 | 2.8317 | 0.0026547 | 0.12743 | [7 empty] | 0
2013-06-05 15:00 | 0.1 | 2.8317 | 0.0026547 | 0.12743 | [7 empty] | 0
2013-06-05 15:30 | 0.09 | 2.5485 | 0.0023892 | 0.11468 | [7 empty] | 0
2013-06-05 16:00 | 0.09 | 2.5485 | 0.0023892 | 0.11468 | [7 empty] | 0
2013-06-05 16:30 | 0.07 | 1.9822 | 0.0018583 | 0.089198 | [7 empty] | 0
2013-06-05 17:00 | 0.08 | 2.2653 | 0.0021238 | 0.10194 | [7 empty] | 0
2013-06-05 17:30 | 0.07 | 1.9822 | 0.0018583 | 0.089198 | [7 empty] | 0
2013-06-05 18:00 | 0.07 | 1.9822 | 0.0018583 | 0.089198 | [7 empty] | 0
2013-06-05 18:30 | 0.075 | 2.1238 | 0.001991 | 0.095569 | [7 empty] | 0
2013-06-05 19:00 | 0.08 | 2.2653 | 0.0021238 | 0.10194 | [7 empty] | 0
2013-06-05 19:30 | 0.08 | 2.2653 | 0.0021238 | 0.10194 | [7 empty] | 0
2013-06-05 20:00 | 0.08 | 2.2653 | 0.0021238 | 0.10194 | [7 empty] | 0
2013-06-05 20:30 | 0.08 | 2.2653 | 0.0021238 | 0.10194 | [7 empty] | 0
2013-06-05 21:00 | 0.08 | 2.2653 | 0.0021238 | 0.10194 | [7 empty] | 0
2013-06-05 21:30 | 0.08 | 2.2653 | 0.0021238 | 0.10194 | [7 empty] | 0
2013-06-05 22:00 | 0.08 | 2.2653 | 0.0021238 | 0.10194 | [7 empty] | 0
2013-06-05 22:30 | 0.08 | 2.2653 | 0.0021238 | 0.10194 | [7 empty] | 0
2013-06-05 23:00 | 0.09 | 2.5485 | 0.0023892 | 0.11468 | [7 empty] | 0
2013-06-05 23:30 | 0.09 | 2.5485 | 0.0023892 | 0.11468 | [7 empty] | 0
2013-06-06 | 0.09 | 2.5485 | 0.0023892 | 0.11468 | 0.94 | 0.94 | 1.41 | 3.5934 | 0.0064681 | 57.3492 | 29.8694 | 0.0033688 | 1.3759 | 1.3759 | 9.6844
2013-06-06 00:30 | 0.08 | 2.2653 | 0.0021238 | 0.10194 | 1.01 | 1.01 | 1.515 | 3.432 | 0.0061776 |  |  | 0.0032175
2013-06-06 01:00 | 0.08 | 2.2653 | 0.0021238 | 0.10194 | 0.93 | 0.93 | 1.395 | 3.1602 | 0.0056883 |  |  | 0.0029627
2013-06-06 01:30 | 0.08 | 2.2653 | 0.0021238 | 0.10194 | 0.99 | 0.99 | 1.485 | 3.364 | 0.0060553 |  |  | 0.0031538
2013-06-06 02:00 | 0.08 | 2.2653 | 0.0021238 | 0.10194 | 0.91 | 0.91 | 1.365 | 3.0922 | 0.005566 |  |  | 0.0028989
2013-06-06 02:30 | 0.08 | 2.2653 | 0.0021238 | 0.10194 | 0.89 | 0.89 | 1.335 | 3.0242 | 0.0054436 |  |  | 0.0028352
2013-06-06 03:00 | 0.08 | 2.2653 | 0.0021238 | 0.10194 | 0.91 | 0.91 | 1.365 | 3.0922 | 0.005566 |  |  | 0.0028989
2013-06-06 03:30 | 0.08 | 2.2653 | 0.0021238 | 0.10194 | 0.86 | 0.86 | 1.29 | 2.9223 | 0.0052601 |  |  | 0.0027397
2013-06-06 04:00 | 0.08 | 2.2653 | 0.0021238 | 0.10194 | 0.87 | 0.87 | 1.305 | 2.9563 | 0.0053213 |  |  | 0.0027715
2013-06-06 04:30 | 0.08 | 2.2653 | 0.0021238 | 0.10194 | 0.86 | 0.86 | 1.29 | 2.9223 | 0.0052601 |  |  | 0.0027397
2013-06-06 05:00 | 0.08 | 2.2653 | 0.0021238 | 0.10194 | 0.82 | 0.82 | 1.23 | 2.7864 | 0.0050155 |  |  | 0.0026122
2013-06-06 05:30 | 0.08 | 2.2653 | 0.0021238 | 0.10194 | 0.9 | 0.9 | 1.35 | 3.0582 | 0.0055048 |  |  | 0.0028671
2013-06-06 06:00 | 0.08 | 2.2653 | 0.0021238 | 0.10194 | 0.85 | 0.85 | 1.275 | 2.8883 | 0.005199 |  |  | 0.0027078
2013-06-06 06:30 | 0.08 | 2.2653 | 0.0021238 | 0.10194 | 1.1 | 1.1 | 1.65 | 3.7378 | 0.0067281 |  |  | 0.0035042
2013-06-06 07:00 | 0.08 | 2.2653 | 0.0021238 | 0.10194 | 1.06 | 1.06 | 1.59 | 3.6019 | 0.0064834 |  |  | 0.0033768
2013-06-06 07:30 | 0.08 | 2.2653 | 0.0021238 | 0.10194 | 1.05 | 1.05 | 1.575 | 3.5679 | 0.0064223 |  |  | 0.0033449
2013-06-06 08:00 | 0.08 | 2.2653 | 0.0021238 | 0.10194 | 1.05 | 1.05 | 1.575 | 3.5679 | 0.0064223 |  |  | 0.0033449
2013-06-06 08:30 | 0.08 | 2.2653 | 0.0021238 | 0.10194 | 1.04 | 1.04 | 1.56 | 3.5339 | 0.0063611 |  |  | 0.0033131
2013-06-06 09:00 | 0.08 | 2.2653 | 0.0021238 | 0.10194 | 1.02 | 1.02 | 1.53 | 3.466 | 0.0062388 |  |  | 0.0032494
2013-06-06 09:30 | 0.08 | 2.2653 | 0.0021238 | 0.10194 | 1.04 | 1.04 | 1.56 | 3.5339 | 0.0063611 |  |  | 0.0033131
2013-06-06 10:00 | 0.08 | 2.2653 | 0.0021238 | 0.10194 | 1.06 | 1.06 | 1.59 | 3.6019 | 0.0064834 |  |  | 0.0033768
2013-06-06 10:30 | 0.08 | 2.2653 | 0.0021238 | 0.10194 | 1.02 | 1.02 | 1.53 | 3.466 | 0.0062388 |  |  | 0.0032494
2013-06-06 11:00 | 0.08 | 2.2653 | 0.0021238 | 0.10194 | 0.98 | 0.98 | 1.47 | 3.3301 | 0.0059941 |  |  | 0.0031219
2013-06-06 11:30 | 0.08 | 2.2653 | 0.0021238 | 0.10194 | 1.02 | 1.02 | 1.53 | 3.466 | 0.0062388 |  |  | 0.0032494
2013-06-06 12:00 | 0.08 | 2.2653 | 0.0021238 | 0.10194 | 1.02 | 1.02 | 1.53 | 3.466 | 0.0062388 |  |  | 0.0032494
2013-06-06 12:30 | 0.08 | 2.2653 | 0.0021238 | 0.10194 | 1.06 | 1.06 | 1.59 | 3.6019 | 0.0064834 |  |  | 0.0033768
2013-06-06 13:00 | 0.08 | 2.2653 | 0.0021238 | 0.10194 | 0.97 | 0.97 | 1.455 | 3.2961 | 0.0059329 |  |  | 0.0030901
2013-06-06 13:30 | 0.08 | 2.2653 | 0.0021238 | 0.10194 | 0.98 | 0.98 | 1.47 | 3.3301 | 0.0059941 |  |  | 0.0031219
2013-06-06 14:00 | 0.08 | 2.2653 | 0.0021238 | 0.10194 | 0.96 | 0.96 | 1.44 | 3.2621 | 0.0058718 |  |  | 0.0030582
2013-06-06 14:30 | 0.08 | 2.2653 | 0.0021238 | 0.10194 | 0.91 | 0.91 | 1.365 | 3.0922 | 0.005566 |  |  | 0.0028989
2013-06-06 15:00 | 0.08 | 2.2653 | 0.0021238 | 0.10194 | 0.9 | 0.9 | 1.35 | 3.0582 | 0.0055048 |  |  | 0.0028671
2013-06-06 15:30 | 0.08 | 2.2653 | 0.0021238 | 0.10194 | 0.9 | 0.9 | 1.35 | 3.0582 | 0.0055048 |  |  | 0.0028671
2013-06-06 16:00 | 0.08 | 2.2653 | 0.0021238 | 0.10194 | 0.94 | 0.94 | 1.41 | 3.1941 | 0.0057495 |  |  | 0.0029945
2013-06-06 16:30 | 0.08 | 2.2653 | 0.0021238 | 0.10194 | 1.24 | 1.24 | 1.86 | 4.2135 | 0.0075844 |  |  | 0.0039502
2013-06-06 17:00 | 0.08 | 2.2653 | 0.0021238 | 0.10194 | 1.25 | 1.25 | 1.875 | 4.2475 | 0.0076455 |  |  | 0.0039821
2013-06-06 17:30 | 0.09 | 2.5485 | 0.0023892 | 0.11468 | 1.78 | 1.78 | 2.67 | 6.8045 | 0.012248 |  |  | 0.0063793
2013-06-06 18:00 | 0.73 | 20.6713 | 0.019379 | 0.93021 | 20.19 | 20.19 | 30.285 | 626.0303 | 1.1269 |  |  | 0.5869
2013-06-06 18:30 | 6 | 169.9011 | 0.15928 | 7.6455 | 21.79 | 21.79 | 32.685 | 5553.2168 | 9.9958 |  |  | 5.2061
2013-06-06 19:00 | 5.1 | 144.4159 | 0.13539 | 6.4987 | 13.78 | 13.78 | 20.67 | 2985.077 | 5.3731 |  |  | 2.7985
2013-06-06 19:30 | 5.3 | 150.0793 | 0.1407 | 6.7536 | 36.84 | 36.84 | 55.26 | 8293.3814 | 14.9281 |  |  | 7.775
2013-06-06 20:00 | 7.3 | 206.713 | 0.19379 | 9.3021 | 13.93 | 13.93 | 20.895 | 4319.2677 | 7.7747 |  |  | 4.0493
2013-06-06 20:30 | 4.2 | 118.9308 | 0.1115 | 5.3519 | 14.71 | 14.71 | 22.065 | 2624.2071 | 4.7236 |  |  | 2.4602
2013-06-06 21:00 | 3 | 84.9505 | 0.079641 | 3.8228 | 9.94 | 9.94 | 14.91 | 1266.6125 | 2.2799 |  |  | 1.1874
2013-06-06 21:30 | 7.6 | 215.208 | 0.20176 | 9.6844 | 12.09 | 12.09 | 18.135 | 3902.7977 | 7.025 |  |  | 3.6589
2013-06-06 22:00 | 3.9 | 110.4357 | 0.10353 | 4.9696 | 7.47 | 7.47 | 11.205 | 1237.432 | 2.2274 |  |  | 1.1601
2013-06-06 22:30 | 2 | 56.6337 | 0.053094 | 2.5485 | 6.87 | 6.87 | 10.305 | 583.6102 | 1.0505 |  |  | 0.54713
2013-06-06 23:00 | 1.6 | 45.307 | 0.042475 | 2.0388 | 5.08 | 5.08 | 7.62 | 345.239 | 0.62143 |  |  | 0.32366
2013-06-06 23:30 | 2.2 | 62.2971 | 0.058403 | 2.8034 | 4.96 | [6 empty] | 0
2013-06-07 | 4.8 | 135.9209 | 0.12743 | 6.1164 | 9.08 |  |  |  |  | 0 | 0 | 0 | 24.3994 | 24.3994 | 170.7506
2013-06-07 00:30 | 12 | 339.8022 | 0.31856 | 15.2911 | 14.79 | [6 empty] | 0
2013-06-07 01:00 | 45 | 1274.2581 | 1.1946 | 57.3416 | 222.15 | [6 empty] | 0
2013-06-07 01:30 | 52 | 1472.476 | 1.3804 | 66.2614 | 171.78 | [6 empty] | 0
2013-06-07 02:00 | 134 | 3794.4574 | 3.5573 | 170.7506 | 811.39 | [6 empty] | 0
2013-06-07 02:30 | 99 | 2803.3678 | 2.6282 | 126.1516 | 191.82 | [6 empty] | 0
2013-06-07 03:00 | 44 | 1245.9413 | 1.1681 | 56.0674 | 529.89 | [6 empty] | 0
2013-06-07 03:30 | 27 | 764.5549 | 0.71677 | 34.405 | 281.22 | [6 empty] | 0
2013-06-07 04:00 | 22 | 622.9706 | 0.58403 | 28.0337 | 146.41 | [6 empty] | 0
2013-06-07 04:30 | 18 | 509.7032 | 0.47785 | 22.9366 | 428.93 | [6 empty] | 0
2013-06-07 05:00 | 15 | 424.7527 | 0.39821 | 19.1139 | 254.11 | [6 empty] | 0
2013-06-07 05:30 | 13 | 368.119 | 0.34511 | 16.5654 | 248.22 | [6 empty] | 0
2013-06-07 06:00 | 9.6 | 271.8417 | 0.25485 | 12.2329 | 59.02 | [6 empty] | 0
2013-06-07 06:30 | 6.6 | 186.8912 | 0.17521 | 8.4101 | 228.66 | [6 empty] | 0
2013-06-07 07:00 | 5.7 | 161.406 | 0.15132 | 7.2633 | 66.01 | [6 empty] | 0
2013-06-07 07:30 | 6.4 | 181.2278 | 0.1699 | 8.1553 | 467.02 | [6 empty] | 0
2013-06-07 08:00 | 8.3 | 235.0298 | 0.22034 | 10.5763 | 3029.4 | [6 empty] | 0
2013-06-07 08:30 | 8.1 | 229.3665 | 0.21503 | 10.3215 | 1784 | [6 empty] | 0
2013-06-07 09:00 | 9.9 | 280.3368 | 0.26282 | 12.6152 | 387.47 | [6 empty] | 0
2013-06-07 09:30 | 13 | 368.119 | 0.34511 | 16.5654 | 711.65 | [6 empty] | 0
2013-06-07 10:00 | 18 | 509.7032 | 0.47785 | 22.9366 | 43.88 | [6 empty] | 0
2013-06-07 10:30 | 18 | 509.7032 | 0.47785 | 22.9366 | 232.99 | [6 empty] | 0
2013-06-07 11:00 | 16 | 453.0695 | 0.42475 | 20.3881 | 270.79 | [6 empty] | 0
2013-06-07 11:30 | 13 | 368.119 | 0.34511 | 16.5654 | 141.79 | [6 empty] | 0
2013-06-07 12:00 | 23 | 651.2875 | 0.61058 | 29.3079 | 236.38 | [6 empty] | 0
2013-06-07 12:30 | 38 | 1076.0402 | 1.0088 | 48.4218 | 192.69 | [6 empty] | 0
2013-06-07 13:00 | 42 | 1189.3076 | 1.115 | 53.5188 | 203.08 | [6 empty] | 0
2013-06-07 13:30 | 27 | 764.5549 | 0.71677 | 34.405 | 113.17 | [6 empty] | 0
2013-06-07 14:00 | 18 | 509.7032 | 0.47785 | 22.9366 | 175.34 | [6 empty] | 0
2013-06-07 14:30 | 13 | 368.119 | 0.34511 | 16.5654 | 148.87 | [6 empty] | 0
2013-06-07 15:00 | 12 | 339.8022 | 0.31856 | 15.2911 | 69.3 | [6 empty] | 0
2013-06-07 15:30 | 13 | 368.119 | 0.34511 | 16.5654 | 241.65 | [6 empty] | 0
2013-06-07 16:00 | 14 | 396.4359 | 0.37166 | 17.8396 | 179.29 | [6 empty] | 0
2013-06-07 16:30 | 17 | 481.3864 | 0.4513 | 21.6624 | 227.08 | [6 empty] | 0
2013-06-07 17:00 | 20 | 566.3369 | 0.53094 | 25.4852 | 170.62 | [6 empty] | 0
2013-06-07 17:30 | 15 | 424.7527 | 0.39821 | 19.1139 | 138.7 | [6 empty] | 0
2013-06-07 18:00 | 9.6 | 271.8417 | 0.25485 | 12.2329 | 285.53 | [6 empty] | 0
2013-06-07 18:30 | 6.8 | 192.5546 | 0.18052 | 8.665 | 302.58 | [6 empty] | 0
2013-06-07 19:00 | 5.7 | 161.406 | 0.15132 | 7.2633 | 181.53 | [6 empty] | 0
2013-06-07 19:30 | 4.6 | 130.2575 | 0.12212 | 5.8616 | 105.11 | [6 empty] | 0
2013-06-07 20:00 | 3.9 | 110.4357 | 0.10353 | 4.9696 | 213.44 | [6 empty] | 0
2013-06-07 20:30 | 3.6 | 101.9406 | 0.095569 | 4.5873 | 111.67 | [6 empty] | 0
2013-06-07 21:00 | 2.8 | 79.2872 | 0.074332 | 3.5679 | 393.66 | [6 empty] | 0
2013-06-07 21:30 | 2.5 | 70.7921 | 0.066368 | 3.1856 | 302.95 | [6 empty] | 0
2013-06-07 22:00 | 2.5 | 70.7921 | 0.066368 | 3.1856 | 1574 | [6 empty] | 0
2013-06-07 22:30 | 2.4 | 67.9604 | 0.063713 | 3.0582 | 508.55 | [6 empty] | 0
2013-06-07 23:00 | 2.3 | 65.1287 | 0.061058 | 2.9308 | 305.19 | [6 empty] | 0
2013-06-07 23:30 | 2 | 56.6337 | 0.053094 | 2.5485 | 502.45 | [6 empty] | 0
2013-06-08 | 1.7 | 48.1386 | 0.04513 | 2.1662 | 227.92 |  |  |  |  | 0 | 0 | 0 | 0.77438 | 0.77438 | 2.1662
2013-06-08 00:30 | 1.6 | 45.307 | 0.042475 | 2.0388 | 107.78 | [6 empty] | 0
2013-06-08 01:00 | 1.6 | 45.307 | 0.042475 | 2.0388 | 668.66 | [6 empty] | 0
2013-06-08 01:30 | 1.4 | 39.6436 | 0.037166 | 1.784 | 119.2 | [6 empty] | 0
2013-06-08 02:00 | 1.3 | 36.8119 | 0.034511 | 1.6565 | 66.19 | [6 empty] | 0
2013-06-08 02:30 | 1.1 | 31.1485 | 0.029202 | 1.4017 | 126.39 | [6 empty] | 0
2013-06-08 03:00 | 1.1 | 31.1485 | 0.029202 | 1.4017 | 642.63 | [6 empty] | 0
2013-06-08 03:30 | 1.1 | 31.1485 | 0.029202 | 1.4017 | 371.29 | [6 empty] | 0
2013-06-08 04:00 | 0.99 | 28.0337 | 0.026282 | 1.2615 | 1487.5 | [6 empty] | 0
2013-06-08 04:30 | 0.85 | 24.0693 | 0.022565 | 1.0831 | 1511.8 | [6 empty] | 0
2013-06-08 05:00 | 0.85 | 24.0693 | 0.022565 | 1.0831 | 469.84 | [6 empty] | 0
2013-06-08 05:30 | 0.73 | 20.6713 | 0.019379 | 0.93021 | 81.9 | [6 empty] | 0
2013-06-08 06:00 | 0.67 | 18.9723 | 0.017787 | 0.85375 | 339.32 | [6 empty] | 0
2013-06-08 06:30 | 0.67 | 18.9723 | 0.017787 | 0.85375 | 89.65 | [6 empty] | 0
2013-06-08 07:00 | 0.67 | 18.9723 | 0.017787 | 0.85375 | 429.59 | [6 empty] | 0
2013-06-08 07:30 | 0.67 | 18.9723 | 0.017787 | 0.85375 | 113.62 | [6 empty] | 0
2013-06-08 08:00 | 0.62 | 17.5564 | 0.016459 | 0.79004 | 463.21 | [6 empty] | 0
2013-06-08 08:30 | 0.57 | 16.1406 | 0.015132 | 0.72633 | 143.27 | [6 empty] | 0
2013-06-08 09:00 | 0.62 | 17.5564 | 0.016459 | 0.79004 | 482.94 | [6 empty] | 0
2013-06-08 09:30 | 0.52 | 14.7248 | 0.013804 | 0.66261 | 41.25 | [6 empty] | 0
2013-06-08 10:00 | 0.52 | 14.7248 | 0.013804 | 0.66261 | 2941.7 | [6 empty] | 0
2013-06-08 10:30 | 0.52 | 14.7248 | 0.013804 | 0.66261 | 493.15 | [6 empty] | 0
2013-06-08 11:00 | 0.52 | 14.7248 | 0.013804 | 0.66261 | 1743.3 | [6 empty] | 0
2013-06-08 11:30 | 0.52 | 14.7248 | 0.013804 | 0.66261 | 159.08 | [6 empty] | 0
2013-06-08 12:00 | 0.52 | 14.7248 | 0.013804 | 0.66261 | 854.5 | [6 empty] | 0
2013-06-08 12:30 | 0.39 | 11.0436 | 0.010353 | 0.49696 | 1137 | [6 empty] | 0
2013-06-08 13:00 | 0.47 | 13.3089 | 0.012477 | 0.5989 | 640.52 | [6 empty] | 0
2013-06-08 13:30 | 0.43 | 12.1762 | 0.011415 | 0.54793 | 792.03 | [6 empty] | 0
2013-06-08 14:00 | 0.43 | 12.1762 | 0.011415 | 0.54793 | 596.66 | [6 empty] | 0
2013-06-08 14:30 | 0.39 | 11.0436 | 0.010353 | 0.49696 | 209.6 | [6 empty] | 0
2013-06-08 15:00 | 0.39 | 11.0436 | 0.010353 | 0.49696 | 301.84 | [6 empty] | 0
2013-06-08 15:30 | 0.39 | 11.0436 | 0.010353 | 0.49696 | 292.3 | [6 empty] | 0
2013-06-08 16:00 | 0.39 | 11.0436 | 0.010353 | 0.49696 | 111.88 | [6 empty] | 0
2013-06-08 16:30 | 0.35 | 9.9109 | 0.0092915 | 0.44599 | 544.4 | [6 empty] | 0
2013-06-08 17:00 | 0.35 | 9.9109 | 0.0092915 | 0.44599 | 143.2 | [6 empty] | 0
2013-06-08 17:30 | 0.32 | 9.0614 | 0.0084951 | 0.40776 | 1101.7 | [6 empty] | 0
2013-06-08 18:00 | 0.26 | 7.3624 | 0.0069022 | 0.33131 | 533.21 | [6 empty] | 0
2013-06-08 18:30 | 0.26 | 7.3624 | 0.0069022 | 0.33131 | 351.92 | [6 empty] | 0
2013-06-08 19:00 | 0.26 | 7.3624 | 0.0069022 | 0.33131 | 1288.9 | [6 empty] | 0
2013-06-08 19:30 | 0.26 | 7.3624 | 0.0069022 | 0.33131 | 416.15 | [6 empty] | 0
2013-06-08 20:00 | 0.2 | 5.6634 | 0.0053094 | 0.25485 | 87.37 | [6 empty] | 0
2013-06-08 20:30 | 0.23 | 6.5129 | 0.0061058 | 0.29308 | 202.15 | [6 empty] | 0
2013-06-08 21:00 | 0.26 | 7.3624 | 0.0069022 | 0.33131 | 1022.8 | [6 empty] | 0
2013-06-08 21:30 | 0.23 | 6.5129 | 0.0061058 | 0.29308 | 302.43 | [6 empty] | 0
2013-06-08 22:00 | 0.23 | 6.5129 | 0.0061058 | 0.29308 | 319.21 | [6 empty] | 0
2013-06-08 22:30 | 0.23 | 6.5129 | 0.0061058 | 0.29308 | 322.77 | [6 empty] | 0
2013-06-08 23:00 | 0.26 | 7.3624 | 0.0069022 | 0.33131 | 376.83 | [6 empty] | 0
2013-06-08 23:30 | 0.26 | 7.3624 | 0.0069022 | 0.33131 | 80.62 | [6 empty] | 0
2013-06-09 | 0.23 | 6.5129 | 0.0061058 | 0.29308 | 627.34 |  |  |  |  | 0 | 0 | 0 | 0.24529 | 0.24529 | 0.33131
2013-06-09 00:30 | 0.26 | 7.3624 | 0.0069022 | 0.33131 | 647.13 | [6 empty] | 0
2013-06-09 01:00 | 0.23 | 6.5129 | 0.0061058 | 0.29308 | 270.45 | [6 empty] | 0
2013-06-09 01:30 | 0.23 | 6.5129 | 0.0061058 | 0.29308 | 231.67 | [6 empty] | 0
2013-06-09 02:00 | 0.23 | 6.5129 | 0.0061058 | 0.29308 | 385.19 | [6 empty] | 0
2013-06-09 02:30 | 0.23 | 6.5129 | 0.0061058 | 0.29308 | 777.8 | [6 empty] | 0
2013-06-09 03:00 | 0.23 | 6.5129 | 0.0061058 | 0.29308 | 511.13 | [6 empty] | 0
2013-06-09 03:30 | 0.23 | 6.5129 | 0.0061058 | 0.29308 | 536.11 | [6 empty] | 0
2013-06-09 04:00 | 0.18 | 5.097 | 0.0047785 | 0.22937 | 392.18 | [6 empty] | 0
2013-06-09 04:30 | 0.23 | 6.5129 | 0.0061058 | 0.29308 | 3604 | [6 empty] | 0
2013-06-09 05:00 | 0.2 | 5.6634 | 0.0053094 | 0.25485 | 209.16 | [6 empty] | 0
2013-06-09 05:30 | 0.2 | 5.6634 | 0.0053094 | 0.25485 | 744.7 | [6 empty] | 0
2013-06-09 06:00 | 0.23 | 6.5129 | 0.0061058 | 0.29308 | 146.66 | [6 empty] | 0
2013-06-09 06:30 | 0.2 | 5.6634 | 0.0053094 | 0.25485 | 209.06 | [6 empty] | 0
2013-06-09 07:00 | 0.18 | 5.097 | 0.0047785 | 0.22937 | 1015.4 | [6 empty] | 0
2013-06-09 07:30 | 0.2 | 5.6634 | 0.0053094 | 0.25485 | 1002.9 | [6 empty] | 0
2013-06-09 08:00 | 0.18 | 5.097 | 0.0047785 | 0.22937 | 161.43 | [6 empty] | 0
2013-06-09 08:30 | 0.2 | 5.6634 | 0.0053094 | 0.25485 | 255.11 | [6 empty] | 0
2013-06-09 09:00 | 0.23 | 6.5129 | 0.0061058 | 0.29308 | 506.12 | [6 empty] | 0
2013-06-09 09:30 | 0.2 | 5.6634 | 0.0053094 | 0.25485 | 350.54 | [6 empty] | 0
2013-06-09 10:00 | 0.2 | 5.6634 | 0.0053094 | 0.25485 | 257.14 | [6 empty] | 0
2013-06-09 10:30 | 0.2 | 5.6634 | 0.0053094 | 0.25485 | 228.71 | [6 empty] | 0
2013-06-09 11:00 | 0.2 | 5.6634 | 0.0053094 | 0.25485 | 497.04 | [6 empty] | 0
2013-06-09 11:30 | 0.18 | 5.097 | 0.0047785 | 0.22937 | 377.67 | [6 empty] | 0
2013-06-09 12:00 | 0.18 | 5.097 | 0.0047785 | 0.22937 | 901.13 | [6 empty] | 0
2013-06-09 12:30 | 0.18 | 5.097 | 0.0047785 | 0.22937 | 210.79 | [6 empty] | 0
2013-06-09 13:00 | 0.18 | 5.097 | 0.0047785 | 0.22937 | 1366 | [6 empty] | 0
2013-06-09 13:30 | 0.2 | 5.6634 | 0.0053094 | 0.25485 | 319.26 | [6 empty] | 0
2013-06-09 14:00 | 0.18 | 5.097 | 0.0047785 | 0.22937 | 288.75 | [6 empty] | 0
2013-06-09 14:30 | 0.2 | 5.6634 | 0.0053094 | 0.25485 | 473.72 | [6 empty] | 0
2013-06-09 15:00 | 0.18 | 5.097 | 0.0047785 | 0.22937 | 1738.9 | [6 empty] | 0
2013-06-09 15:30 | 0.18 | 5.097 | 0.0047785 | 0.22937 | 301.69 | [6 empty] | 0
2013-06-09 16:00 | 0.16 | 4.5307 | 0.0042475 | 0.20388 | 280.14 | [6 empty] | 0
2013-06-09 16:30 | 0.18 | 5.097 | 0.0047785 | 0.22937 | 1984.9 | [6 empty] | 0
2013-06-09 17:00 | 0.18 | 5.097 | 0.0047785 | 0.22937 | 95.65 | [6 empty] | 0
2013-06-09 17:30 | 0.16 | 4.5307 | 0.0042475 | 0.20388 | 425.67 | [6 empty] | 0
2013-06-09 18:00 | 0.16 | 4.5307 | 0.0042475 | 0.20388 | 576.24 | [6 empty] | 0
2013-06-09 18:30 | 0.2 | 5.6634 | 0.0053094 | 0.25485 | 593.22 | [6 empty] | 0
2013-06-09 19:00 | 0.18 | 5.097 | 0.0047785 | 0.22937 | 595.38 | [6 empty] | 0
2013-06-09 19:30 | 0.18 | 5.097 | 0.0047785 | 0.22937 | 573.34 | [6 empty] | 0
2013-06-09 20:00 | 0.18 | 5.097 | 0.0047785 | 0.22937 | 571.72 | [6 empty] | 0
2013-06-09 20:30 | 0.14 | 3.9644 | 0.0037166 | 0.1784 | 558.19 | [6 empty] | 0
2013-06-09 21:00 | 0.18 | 5.097 | 0.0047785 | 0.22937 | 535.24 | [6 empty] | 0
2013-06-09 21:30 | 0.16 | 4.5307 | 0.0042475 | 0.20388 | 485.45 | [6 empty] | 0
2013-06-09 22:00 | 0.16 | 4.5307 | 0.0042475 | 0.20388 | 485.16 | [6 empty] | 0
2013-06-09 22:30 | 0.14 | 3.9644 | 0.0037166 | 0.1784 | 484.25 | [6 empty] | 0
2013-06-09 23:00 | 0.16 | 4.5307 | 0.0042475 | 0.20388 | 509.32 | [6 empty] | 0
2013-06-09 23:30 | 0.16 | 4.5307 | 0.0042475 | 0.20388 | 508.76 | [6 empty] | 0
2013-06-10 | 0.16 | 4.5307 | 0.0042475 | 0.20388 | 525.49 |  |  |  |  | 0 | 0 | 0 | 28.6915 | 28.6915 | 245.9318
2013-06-10 00:30 | 0.18 | 5.097 | 0.0047785 | 0.22937 | 523.39 | [6 empty] | 0
2013-06-10 01:00 | 0.18 | 5.097 | 0.0047785 | 0.22937 | 523.04 | [6 empty] | 0
2013-06-10 01:30 | 0.18 | 5.097 | 0.0047785 | 0.22937 | 523.21 | [6 empty] | 0
2013-06-10 02:00 | 0.26 | 7.3624 | 0.0069022 | 0.33131 | 523.37 | [6 empty] | 0
2013-06-10 02:30 | 0.32 | 9.0614 | 0.0084951 | 0.40776 | 523.8 | [6 empty] | 0
2013-06-10 03:00 | 84 | 2378.6151 | 2.23 | 107.0377 | 68.77 | [6 empty] | 0
2013-06-10 03:30 | 32 | 906.1391 | 0.84951 | 40.7763 | 26.74 | [6 empty] | 0
2013-06-10 04:00 | 26 | 736.238 | 0.69022 | 33.1307 | 68.73 | [6 empty] | 0
2013-06-10 04:30 | 18 | 509.7032 | 0.47785 | 22.9366 | 190.16 | [6 empty] | 0
2013-06-10 05:00 | 11 | 311.4853 | 0.29202 | 14.0168 | 1038.4 | [6 empty] | 0
2013-06-10 05:30 | 6.8 | 192.5546 | 0.18052 | 8.665 | 46.29 | [6 empty] | 0
2013-06-10 06:00 | 5 | 141.5842 | 0.13274 | 6.3713 | 33.19 | [6 empty] | 0
2013-06-10 06:30 | 4 | 113.2674 | 0.10619 | 5.097 | 26.57 | [6 empty] | 0
2013-06-10 07:00 | 3.1 | 87.7822 | 0.082296 | 3.9502 | 15.83 | [6 empty] | 0
2013-06-10 07:30 | 2.5 | 70.7921 | 0.066368 | 3.1856 | 9.15 | [6 empty] | 0
2013-06-10 08:00 | 2.2 | 62.2971 | 0.058403 | 2.8034 | 9.49 | [6 empty] | 0
2013-06-10 08:30 | 1.7 | 48.1386 | 0.04513 | 2.1662 | 9.16 | [6 empty] | 0
2013-06-10 09:00 | 49 | 1387.5255 | 1.3008 | 62.4386 | 624.91 | [6 empty] | 0
2013-06-10 09:30 | 27 | 764.5549 | 0.71677 | 34.405 | 281.95 | [6 empty] | 0
2013-06-10 10:00 | 16 | 453.0695 | 0.42475 | 20.3881 | 171.43 | [6 empty] | 0
2013-06-10 10:30 | 10 | 283.1685 | 0.26547 | 12.7426 | 161 | [6 empty] | 0
2013-06-10 11:00 | 7.3 | 206.713 | 0.19379 | 9.3021 | 149.95 | [6 empty] | 0
2013-06-10 11:30 | 5.1 | 144.4159 | 0.13539 | 6.4987 | 147.86 | [6 empty] | 0
2013-06-10 12:00 | 4.5 | 127.4258 | 0.11946 | 5.7342 | 241.99 | [6 empty] | 0
2013-06-10 12:30 | 7.3 | 206.713 | 0.19379 | 9.3021 | 482.01 | [6 empty] | 0
2013-06-10 13:00 | 31 | 877.8222 | 0.82296 | 39.502 | 278.98 | [6 empty] | 0
2013-06-10 13:30 | 17 | 481.3864 | 0.4513 | 21.6624 | 385.09 | [6 empty] | 0
2013-06-10 14:00 | 33 | 934.4559 | 0.87605 | 42.0505 | 698.67 | [6 empty] | 0
2013-06-10 14:30 | 23 | 651.2875 | 0.61058 | 29.3079 | 343.12 | [6 empty] | 0
2013-06-10 15:00 | 25 | 707.9212 | 0.66368 | 31.8565 | 276.57 | [6 empty] | 0
2013-06-10 15:30 | 22 | 622.9706 | 0.58403 | 28.0337 | 720.73 | [6 empty] | 0
2013-06-10 16:00 | 13 | 368.119 | 0.34511 | 16.5654 | 701.85 | [6 empty] | 0
2013-06-10 16:30 | 9.4 | 266.1784 | 0.24954 | 11.978 | 624.26 | [6 empty] | 0
2013-06-10 17:00 | 6.6 | 186.8912 | 0.17521 | 8.4101 | 625.88 | [6 empty] | 0
2013-06-10 17:30 | 5.3 | 150.0793 | 0.1407 | 6.7536 | 639.18 | [6 empty] | 0
2013-06-10 18:00 | 4.2 | 118.9308 | 0.1115 | 5.3519 | 410.73 | [6 empty] | 0
2013-06-10 18:30 | 3.6 | 101.9406 | 0.095569 | 4.5873 | 464.54 | [6 empty] | 0
2013-06-10 19:00 | 3.3 | 93.4456 | 0.087605 | 4.2051 | 373.68 | [6 empty] | 0
2013-06-10 19:30 | 9.6 | 271.8417 | 0.25485 | 12.2329 | 974.32 | [6 empty] | 0
2013-06-10 20:00 | 138 | 3907.7248 | 3.6635 | 175.8476 | 184.87 | [6 empty] | 0
2013-06-10 20:30 | 193 | 5465.1514 | 5.1236 | 245.9318 | 208.72 | [6 empty] | 0
2013-06-10 21:00 | 109 | 3086.5363 | 2.8936 | 138.8941 | 74.21 | [6 empty] | 0
2013-06-10 21:30 | 40 | 1132.6739 | 1.0619 | 50.9703 | 48.41 | [6 empty] | 0
2013-06-10 22:00 | 26 | 736.238 | 0.69022 | 33.1307 | 43.84 | [6 empty] | 0
2013-06-10 22:30 | 19 | 538.0201 | 0.50439 | 24.2109 | 42.29 | [6 empty] | 0
2013-06-10 23:00 | 16 | 453.0695 | 0.42475 | 20.3881 | 51.88 | [6 empty] | 0
2013-06-10 23:30 | 10 | 283.1685 | 0.26547 | 12.7426 | 51.77 | [6 empty] | 0
2013-06-11 | 7.6 | 215.208 | 0.20176 | 9.6844 | 46.01 |  |  |  |  | 0 | 0 | 0 | 1.8628 | 1.8628 | 9.6844
2013-06-11 00:30 | 6 | 169.9011 | 0.15928 | 7.6455 | 38.96 | [6 empty] | 0
2013-06-11 01:00 | 5.1 | 144.4159 | 0.13539 | 6.4987 | 158.35 | [6 empty] | 0
2013-06-11 01:30 | 4.6 | 130.2575 | 0.12212 | 5.8616 | 274.94 | [6 empty] | 0
2013-06-11 02:00 | 3.9 | 110.4357 | 0.10353 | 4.9696 | 637.17 | [6 empty] | 0
2013-06-11 02:30 | 3.5 | 99.109 | 0.092915 | 4.4599 | 318.8 | [6 empty] | 0
2013-06-11 03:00 | 3.1 | 87.7822 | 0.082296 | 3.9502 | 345.19 | [6 empty] | 0
2013-06-11 03:30 | 2.8 | 79.2872 | 0.074332 | 3.5679 | 298.74 | [6 empty] | 0
2013-06-11 04:00 | 2.5 | 70.7921 | 0.066368 | 3.1856 | 271.4 | [6 empty] | 0
2013-06-11 04:30 | 2.4 | 67.9604 | 0.063713 | 3.0582 | 254.8 | [6 empty] | 0
2013-06-11 05:00 | 2.3 | 65.1287 | 0.061058 | 2.9308 | 236.26 | [6 empty] | 0
2013-06-11 05:30 | 2 | 56.6337 | 0.053094 | 2.5485 | 251.5 | [6 empty] | 0
2013-06-11 06:00 | 1.6 | 45.307 | 0.042475 | 2.0388 | 7.18 | [6 empty] | 0
2013-06-11 06:30 | 1.6 | 45.307 | 0.042475 | 2.0388 | 6.94 | [6 empty] | 0
2013-06-11 07:00 | 1.5 | 42.4753 | 0.039821 | 1.9114 | 6.67 | [6 empty] | 0
2013-06-11 07:30 | 1.4 | 39.6436 | 0.037166 | 1.784 | 6.43 | [6 empty] | 0
2013-06-11 08:00 | 1.3 | 36.8119 | 0.034511 | 1.6565 | 6.26 | [6 empty] | 0
2013-06-11 08:30 | 1.2 | 33.9802 | 0.031856 | 1.5291 | 6.01 | [6 empty] | 0
2013-06-11 09:00 | 1.1 | 31.1485 | 0.029202 | 1.4017 | 6.09 | [6 empty] | 0
2013-06-11 09:30 | 1.1 | 31.1485 | 0.029202 | 1.4017 | 5.89 | [6 empty] | 0
2013-06-11 10:00 | 0.99 | 28.0337 | 0.026282 | 1.2615 | 5.64 | [6 empty] | 0
2013-06-11 10:30 | 0.92 | 26.0515 | 0.024423 | 1.1723 | 5.48 | [6 empty] | 0
2013-06-11 11:00 | 0.85 | 24.0693 | 0.022565 | 1.0831 | 5.28 | [6 empty] | 0
2013-06-11 11:30 | 0.73 | 20.6713 | 0.019379 | 0.93021 | 4.77 | [6 empty] | 0
2013-06-11 12:00 | 0.73 | 20.6713 | 0.019379 | 0.93021 | 4.6 | [6 empty] | 0
2013-06-11 12:30 | 0.62 | 17.5564 | 0.016459 | 0.79004 | 4.2 | [6 empty] | 0
2013-06-11 13:00 | 0.62 | 17.5564 | 0.016459 | 0.79004 | 4 | [6 empty] | 0
2013-06-11 13:30 | 0.57 | 16.1406 | 0.015132 | 0.72633 | 3.82 | [6 empty] | 0
2013-06-11 14:00 | 0.52 | 14.7248 | 0.013804 | 0.66261 | 3.6 | [6 empty] | 0
2013-06-11 14:30 | 0.52 | 14.7248 | 0.013804 | 0.66261 | 3.41 | [6 empty] | 0
2013-06-11 15:00 | 0.47 | 13.3089 | 0.012477 | 0.5989 | 3.22 | [6 empty] | 0
2013-06-11 15:30 | 0.43 | 12.1762 | 0.011415 | 0.54793 | 3.03 | [6 empty] | 0
2013-06-11 16:00 | 0.43 | 12.1762 | 0.011415 | 0.54793 | 3.02 | [6 empty] | 0
2013-06-11 16:30 | 0.43 | 12.1762 | 0.011415 | 0.54793 | 2.79 | [6 empty] | 0
2013-06-11 17:00 | 0.39 | 11.0436 | 0.010353 | 0.49696 | 2.66 | [6 empty] | 0
2013-06-11 17:30 | 0.39 | 11.0436 | 0.010353 | 0.49696 | 2.58 | [6 empty] | 0
2013-06-11 18:00 | 0.35 | 9.9109 | 0.0092915 | 0.44599 | 2.47 | [6 empty] | 0
2013-06-11 18:30 | 0.35 | 9.9109 | 0.0092915 | 0.44599 | 2.47 | [6 empty] | 0
2013-06-11 19:00 | 0.35 | 9.9109 | 0.0092915 | 0.44599 | 2.37 | [6 empty] | 0
2013-06-11 19:30 | 0.35 | 9.9109 | 0.0092915 | 0.44599 | 2.23 | [6 empty] | 0
2013-06-11 20:00 | 0.35 | 9.9109 | 0.0092915 | 0.44599 | 2.22 | [6 empty] | 0
2013-06-11 20:30 | 0.32 | 9.0614 | 0.0084951 | 0.40776 | 2.71 | [6 empty] | 0
2013-06-11 21:00 | 0.32 | 9.0614 | 0.0084951 | 0.40776 | 2.14 | [6 empty] | 0
2013-06-11 21:30 | 0.32 | 9.0614 | 0.0084951 | 0.40776 | 2.1 | [6 empty] | 0
2013-06-11 22:00 | 0.32 | 9.0614 | 0.0084951 | 0.40776 | 1.93 | [6 empty] | 0
2013-06-11 22:30 | 0.32 | 9.0614 | 0.0084951 | 0.40776 | 1.98 | [6 empty] | 0
2013-06-11 23:00 | 0.32 | 9.0614 | 0.0084951 | 0.40776 | 1.88 | [6 empty] | 0
2013-06-11 23:30 | 0.29 | 8.2119 | 0.0076986 | 0.36953 | 1.83 | [6 empty] | 0
2013-06-12 | 0.29 | 8.2119 | 0.0076986 | 0.36953 | 1.76 | 1.76 | 2.64 | 21.6794 | 0.039023 | 1.2656 | 0.65916 | 0.020324 | 0.27264 | 0.27264 | 0.36953
2013-06-12 00:30 | 0.26 | 7.3624 | 0.0069022 | 0.33131 | 1.81 | 1.81 | 2.715 | 19.9889 | 0.03598 |  |  | 0.01874
2013-06-12 01:00 | 0.26 | 7.3624 | 0.0069022 | 0.33131 | 1.82 | 1.82 | 2.73 | 20.0993 | 0.036179 |  |  | 0.018843
2013-06-12 01:30 | 0.26 | 7.3624 | 0.0069022 | 0.33131 | 3.16 | 3.16 | 4.74 | 34.8977 | 0.062816 |  |  | 0.032717
2013-06-12 02:00 | 0.26 | 7.3624 | 0.0069022 | 0.33131 | 4.56 | 4.56 | 6.84 | 50.3587 | 0.090646 |  |  | 0.047211
2013-06-12 02:30 | 0.26 | 7.3624 | 0.0069022 | 0.33131 | 3.84 | 3.84 | 5.76 | 42.4073 | 0.076333 |  |  | 0.039757
2013-06-12 03:00 | 0.26 | 7.3624 | 0.0069022 | 0.33131 | 1.6 | 1.6 | 2.4 | 17.6697 | 0.031805 |  |  | 0.016565
2013-06-12 03:30 | 0.23 | 6.5129 | 0.0061058 | 0.29308 | 1.56 | 1.56 | 2.34 | 15.2401 | 0.027432 |  |  | 0.014288
2013-06-12 04:00 | 0.23 | 6.5129 | 0.0061058 | 0.29308 | 1.57 | 1.57 | 2.355 | 15.3378 | 0.027608 |  |  | 0.014379
2013-06-12 04:30 | 0.23 | 6.5129 | 0.0061058 | 0.29308 | 1.63 | 1.63 | 2.445 | 15.924 | 0.028663 |  |  | 0.014929
2013-06-12 05:00 | 0.23 | 6.5129 | 0.0061058 | 0.29308 | 1.67 | 1.67 | 2.505 | 16.3148 | 0.029367 |  |  | 0.015295
2013-06-12 05:30 | 0.23 | 6.5129 | 0.0061058 | 0.29308 | 1.59 | 1.59 | 2.385 | 15.5332 | 0.02796 |  |  | 0.014562
2013-06-12 06:00 | 0.23 | 6.5129 | 0.0061058 | 0.29308 | 1.5 | 1.5 | 2.25 | 14.654 | 0.026377 |  |  | 0.013738
2013-06-12 06:30 | 0.23 | 6.5129 | 0.0061058 | 0.29308 | 1.46 | 1.46 | 2.19 | 14.2632 | 0.025674 |  |  | 0.013372
2013-06-12 07:00 | 0.23 | 6.5129 | 0.0061058 | 0.29308 | 1.54 | 1.54 | 2.31 | 15.0447 | 0.027081 |  |  | 0.014104
2013-06-12 07:30 | 0.23 | 6.5129 | 0.0061058 | 0.29308 | 1.42 | 1.42 | 2.13 | 13.8724 | 0.02497 |  |  | 0.013005
2013-06-12 08:00 | 0.23 | 6.5129 | 0.0061058 | 0.29308 | 1.46 | 1.46 | 2.19 | 14.2632 | 0.025674 |  |  | 0.013372
2013-06-12 08:30 | 0.23 | 6.5129 | 0.0061058 | 0.29308 | 1.45 | 1.45 | 2.175 | 14.1655 | 0.025498 |  |  | 0.01328
2013-06-12 09:00 | 0.23 | 6.5129 | 0.0061058 | 0.29308 | 1.38 | 1.38 | 2.07 | 13.4817 | 0.024267 |  |  | 0.012639
2013-06-12 09:30 | 0.23 | 6.5129 | 0.0061058 | 0.29308 | 1.4 | 1.4 | 2.1 | 13.677 | 0.024619 |  |  | 0.012822
2013-06-12 10:00 | 0.23 | 6.5129 | 0.0061058 | 0.29308 | 1.36 | 1.36 | 2.04 | 13.2863 | 0.023915 |  |  | 0.012456
2013-06-12 10:30 | 0.2 | 5.6634 | 0.0053094 | 0.25485 | 1.4 | 1.4 | 2.1 | 11.8931 | 0.021408 |  |  | 0.01115
2013-06-12 11:00 | 0.23 | 6.5129 | 0.0061058 | 0.29308 | 1.45 | 1.45 | 2.175 | 14.1655 | 0.025498 |  |  | 0.01328
2013-06-12 11:30 | 0.23 | 6.5129 | 0.0061058 | 0.29308 | 1.38 | 1.38 | 2.07 | 13.4817 | 0.024267 |  |  | 0.012639
2013-06-12 12:00 | 0.23 | 6.5129 | 0.0061058 | 0.29308 | 1.43 | 1.43 | 2.145 | 13.9701 | 0.025146 |  |  | 0.013097
2013-06-12 12:30 | 0.2 | 5.6634 | 0.0053094 | 0.25485 | 1.39 | 1.39 | 2.085 | 11.8081 | 0.021255 |  |  | 0.01107
2013-06-12 13:00 | 0.23 | 6.5129 | 0.0061058 | 0.29308 | 1.39 | 1.39 | 2.085 | 13.5793 | 0.024443 |  |  | 0.012731
2013-06-12 13:30 | 0.2 | 5.6634 | 0.0053094 | 0.25485 | 1.34 | 1.34 | 2.01 | 11.3834 | 0.02049 |  |  | 0.010672
2013-06-12 14:00 | 0.2 | 5.6634 | 0.0053094 | 0.25485 | 1.35 | 1.35 | 2.025 | 11.4683 | 0.020643 |  |  | 0.010752
2013-06-12 14:30 | 0.2 | 5.6634 | 0.0053094 | 0.25485 | 1.29 | 1.29 | 1.935 | 10.9586 | 0.019726 |  |  | 0.010274
2013-06-12 15:00 | 0.2 | 5.6634 | 0.0053094 | 0.25485 | 1.55 | 1.55 | 2.325 | 13.1673 | 0.023701 |  |  | 0.012344
2013-06-12 15:30 | 0.2 | 5.6634 | 0.0053094 | 0.25485 | 1.35 | 1.35 | 2.025 | 11.4683 | 0.020643 |  |  | 0.010752
2013-06-12 16:00 | 0.2 | 5.6634 | 0.0053094 | 0.25485 | 1.32 | 1.32 | 1.98 | 11.2135 | 0.020184 |  |  | 0.010513
2013-06-12 16:30 | 0.18 | 5.097 | 0.0047785 | 0.22937 | 1.3 | 1.3 | 1.95 | 9.9392 | 0.017891 |  |  | 0.009318
2013-06-12 17:00 | 0.18 | 5.097 | 0.0047785 | 0.22937 | 1.27 | 1.27 | 1.905 | 9.7098 | 0.017478 |  |  | 0.009103
2013-06-12 17:30 | 0.18 | 5.097 | 0.0047785 | 0.22937 | 1.25 | 1.25 | 1.875 | 9.5569 | 0.017202 |  |  | 0.0089596
2013-06-12 18:00 | 0.18 | 5.097 | 0.0047785 | 0.22937 | 1.35 | 1.35 | 2.025 | 10.3215 | 0.018579 |  |  | 0.0096764
2013-06-12 18:30 | 0.18 | 5.097 | 0.0047785 | 0.22937 | 1.24 | 1.24 | 1.86 | 9.4805 | 0.017065 |  |  | 0.008888
2013-06-12 19:00 | 0.18 | 5.097 | 0.0047785 | 0.22937 | 1.24 | 1.24 | 1.86 | 9.4805 | 0.017065 |  |  | 0.008888
2013-06-12 19:30 | 0.18 | 5.097 | 0.0047785 | 0.22937 | 1.2 | 1.2 | 1.8 | 9.1747 | 0.016514 |  |  | 0.0086012
2013-06-12 20:00 | 0.18 | 5.097 | 0.0047785 | 0.22937 | 1.22 | 1.22 | 1.83 | 9.3276 | 0.01679 |  |  | 0.0087446
2013-06-12 20:30 | 0.18 | 5.097 | 0.0047785 | 0.22937 | 1.26 | 1.26 | 1.89 | 9.6334 | 0.01734 |  |  | 0.0090313
2013-06-12 21:00 | 0.18 | 5.097 | 0.0047785 | 0.22937 | 1.28 | 1.28 | 1.92 | 9.7863 | 0.017615 |  |  | 0.0091747
2013-06-12 21:30 | 0.18 | 5.097 | 0.0047785 | 0.22937 | 1.28 | 1.28 | 1.92 | 9.7863 | 0.017615 |  |  | 0.0091747
2013-06-12 22:00 | 0.18 | 5.097 | 0.0047785 | 0.22937 | 1.21 | 1.21 | 1.815 | 9.2511 | 0.016652 |  |  | 0.0086729
2013-06-12 22:30 | 0.16 | 4.5307 | 0.0042475 | 0.20388 | 1.23 | 1.23 | 1.845 | 8.3591 | 0.015046 |  |  | 0.0078367
2013-06-12 23:00 | 0.18 | 5.097 | 0.0047785 | 0.22937 | 1.24 | 1.24 | 1.86 | 9.4805 | 0.017065 |  |  | 0.008888
2013-06-12 23:30 | 0.18 | 5.097 | 0.0047785 | 0.22937 | 1.19 | 1.19 | 1.785 | 9.0982 | 0.016377 |  |  | 0.0085296
2013-06-13 | 0.18 | 5.097 | 0.0047785 | 0.22937 | 1.2 | 1.2 | 1.8 | 9.1747 | 0.016514 | 3139.621 | 1635.2193 | 0.0086012 | 7.3275 | 7.3275 | 182.2189
2013-06-13 00:30 | 0.16 | 4.5307 | 0.0042475 | 0.20388 | 1.19 | 1.19 | 1.785 | 8.0873 | 0.014557 |  |  | 0.0075818
2013-06-13 01:00 | 0.18 | 5.097 | 0.0047785 | 0.22937 | 1.18 | 1.18 | 1.77 | 9.0217 | 0.016239 |  |  | 0.0084579
2013-06-13 01:30 | 0.16 | 4.5307 | 0.0042475 | 0.20388 | 1.19 | 1.19 | 1.785 | 8.0873 | 0.014557 |  |  | 0.0075818
2013-06-13 02:00 | 0.16 | 4.5307 | 0.0042475 | 0.20388 | 1.42 | 1.42 | 2.13 | 9.6504 | 0.017371 |  |  | 0.0090472
2013-06-13 02:30 | 0.16 | 4.5307 | 0.0042475 | 0.20388 | 1.27 | 1.27 | 1.905 | 8.631 | 0.015536 |  |  | 0.0080915
2013-06-13 03:00 | 0.16 | 4.5307 | 0.0042475 | 0.20388 | 1.24 | 1.24 | 1.86 | 8.4271 | 0.015169 |  |  | 0.0079004
2013-06-13 03:30 | 0.16 | 4.5307 | 0.0042475 | 0.20388 | 1.3 | 1.3 | 1.95 | 8.8349 | 0.015903 |  |  | 0.0082827
2013-06-13 04:00 | 0.16 | 4.5307 | 0.0042475 | 0.20388 | 1.36 | 1.36 | 2.04 | 9.2426 | 0.016637 |  |  | 0.008665
2013-06-13 04:30 | 0.16 | 4.5307 | 0.0042475 | 0.20388 | 1.32 | 1.32 | 1.98 | 8.9708 | 0.016147 |  |  | 0.0084101
2013-06-13 05:00 | 0.16 | 4.5307 | 0.0042475 | 0.20388 | 1.57 | 1.57 | 2.355 | 10.6698 | 0.019206 |  |  | 0.010003
2013-06-13 05:30 | 0.16 | 4.5307 | 0.0042475 | 0.20388 | 1.32 | 1.32 | 1.98 | 8.9708 | 0.016147 |  |  | 0.0084101
2013-06-13 06:00 | 0.16 | 4.5307 | 0.0042475 | 0.20388 | 1.35 | 1.35 | 2.025 | 9.1747 | 0.016514 |  |  | 0.0086012
2013-06-13 06:30 | 0.16 | 4.5307 | 0.0042475 | 0.20388 | 6.81 | 6.81 | 10.215 | 46.2811 | 0.083306 |  |  | 0.043388
2013-06-13 07:00 | 0.16 | 4.5307 | 0.0042475 | 0.20388 | 1.33 | 1.33 | 1.995 | 9.0387 | 0.01627 |  |  | 0.0084738
2013-06-13 07:30 | 0.16 | 4.5307 | 0.0042475 | 0.20388 | 1.29 | 1.29 | 1.935 | 8.7669 | 0.01578 |  |  | 0.008219
2013-06-13 08:00 | 0.16 | 4.5307 | 0.0042475 | 0.20388 | 2.54 | 2.54 | 3.81 | 17.2619 | 0.031072 |  |  | 0.016183
2013-06-13 08:30 | 14 | 396.4359 | 0.37166 | 17.8396 | 37.33 | 37.33 | 55.995 | 22198.4256 | 39.9572 |  |  | 20.811
2013-06-13 09:00 | 5.3 | 150.0793 | 0.1407 | 6.7536 | 19.85 | 19.85 | 29.775 | 4468.6108 | 8.0435 |  |  | 4.1893
2013-06-13 09:30 | 2 | 56.6337 | 0.053094 | 2.5485 | 11.78 | 11.78 | 17.67 | 1000.7174 | 1.8013 |  |  | 0.93817
2013-06-13 10:00 | 1.5 | 42.4753 | 0.039821 | 1.9114 | 9.52 | 9.52 | 14.28 | 606.5469 | 1.0918 |  |  | 0.56864
2013-06-13 10:30 | 1.1 | 31.1485 | 0.029202 | 1.4017 | 6.61 | 6.61 | 9.915 | 308.8377 | 0.55591 |  |  | 0.28954
2013-06-13 11:00 | 0.85 | 24.0693 | 0.022565 | 1.0831 | 6.03 | 6.03 | 9.045 | 217.707 | 0.39187 |  |  | 0.2041
2013-06-13 11:30 | 0.73 | 20.6713 | 0.019379 | 0.93021 | 5.34 | 5.34 | 8.01 | 165.5771 | 0.29804 |  |  | 0.15523
2013-06-13 12:00 | 0.62 | 17.5564 | 0.016459 | 0.79004 | 5.14 | 5.14 | 7.71 | 135.3602 | 0.24365 |  |  | 0.1269
2013-06-13 12:30 | 0.52 | 14.7248 | 0.013804 | 0.66261 | 4.5 | 4.5 | 6.75 | 99.3921 | 0.17891 |  |  | 0.09318
2013-06-13 13:00 | 0.43 | 12.1762 | 0.011415 | 0.54793 | 4.3 | 4.3 | 6.45 | 78.5368 | 0.14137 |  |  | 0.073628
2013-06-13 13:30 | 0.35 | 9.9109 | 0.0092915 | 0.44599 | 3.66 | 3.66 | 5.49 | 54.4108 | 0.097939 |  |  | 0.05101
2013-06-13 14:00 | 0.32 | 9.0614 | 0.0084951 | 0.40776 | 3.55 | 3.55 | 5.325 | 48.2519 | 0.086853 |  |  | 0.045236
2013-06-13 14:30 | 0.29 | 8.2119 | 0.0076986 | 0.36953 | 3.33 | 3.33 | 4.995 | 41.0184 | 0.073833 |  |  | 0.038455
2013-06-13 15:00 | 0.29 | 8.2119 | 0.0076986 | 0.36953 | 3.25 | 3.25 | 4.875 | 40.0329 | 0.072059 |  |  | 0.037531
2013-06-13 15:30 | 143 | 4049.3091 | 3.7962 | 182.2189 | 104.38 | 104.38 | 156.57 | 634000.3201 | 1141.2006 |  |  | 594.3753
2013-06-13 16:00 | 35 | 991.0896 | 0.92915 | 44.599 | 437.77 | 437.77 | 656.655 | 650803.9616 | 1171.4471 |  |  | 610.1287
2013-06-13 16:30 | 22 | 622.9706 | 0.58403 | 28.0337 | 297.13 | 297.13 | 445.695 | 277654.8928 | 499.7788 |  |  | 260.3015
2013-06-13 17:00 | 15 | 424.7527 | 0.39821 | 19.1139 | 153.58 | 153.58 | 230.37 | 97850.2793 | 176.1305 |  |  | 91.7346
2013-06-13 17:30 | 8.3 | 235.0298 | 0.22034 | 10.5763 | 76.03 | 76.03 | 114.045 | 26803.9766 | 48.2472 |  |  | 25.1287
2013-06-13 18:00 | 4.6 | 130.2575 | 0.12212 | 5.8616 | 42.11 | 42.11 | 63.165 | 8227.7146 | 14.8099 |  |  | 7.7135
2013-06-13 18:30 | 3.7 | 104.7723 | 0.098224 | 4.7148 | 39.09 | 39.09 | 58.635 | 6143.3257 | 11.058 |  |  | 5.7594
2013-06-13 19:00 | 2.5 | 70.7921 | 0.066368 | 3.1856 | 25.91 | 25.91 | 38.865 | 2751.3356 | 4.9524 |  |  | 2.5794
2013-06-13 19:30 | 1.9 | 53.802 | 0.050439 | 2.4211 | 21.3 | 21.3 | 31.95 | 1718.9742 | 3.0942 |  |  | 1.6115
2013-06-13 20:00 | 1.6 | 45.307 | 0.042475 | 2.0388 | 26.92 | 26.92 | 40.38 | 1829.4948 | 3.2931 |  |  | 1.7152
2013-06-13 20:30 | 1.5 | 42.4753 | 0.039821 | 1.9114 | 31.4 | 31.4 | 47.1 | 2000.5852 | 3.6011 |  |  | 1.8755
2013-06-13 21:00 | 1.1 | 31.1485 | 0.029202 | 1.4017 | 27.74 | 27.74 | 41.61 | 1296.0904 | 2.333 |  |  | 1.2151
2013-06-13 21:30 | 1.1 | 31.1485 | 0.029202 | 1.4017 | 28.15 | 28.15 | 42.225 | 1315.2467 | 2.3674 |  |  | 1.233
2013-06-13 22:00 | 1.1 | 31.1485 | 0.029202 | 1.4017 | 15.9 | 15.9 | 23.85 | 742.8925 | 1.3372 |  |  | 0.69646
2013-06-13 22:30 | 0.92 | 26.0515 | 0.024423 | 1.1723 | 13.42 | 13.42 | 20.13 | 524.4167 | 0.94395 |  |  | 0.49164
2013-06-13 23:00 | 0.79 | 22.3703 | 0.020972 | 1.0067 | 13.2 | 13.2 | 19.8 | 442.9321 | 0.79728 |  |  | 0.41525
2013-06-13 23:30 | 0.85 | 24.0693 | 0.022565 | 1.0831 | 12.9 | 12.9 | 19.35 | 465.7413 | 0.83833 |  |  | 0.43663
2013-06-14 | 0.73 | 20.6713 | 0.019379 | 0.93021 | 13.39 |  |  |  |  | 0 | 0 | 0 | 0.44918 | 0.44918 | 0.93021
2013-06-14 00:30 | 0.67 | 18.9723 | 0.017787 | 0.85375 | 10.73 | [6 empty] | 0
2013-06-14 01:00 | 0.62 | 17.5564 | 0.016459 | 0.79004 | 9.61 | [6 empty] | 0
2013-06-14 01:30 | 0.57 | 16.1406 | 0.015132 | 0.72633 | 7.22 | [6 empty] | 0
2013-06-14 02:00 | 0.62 | 17.5564 | 0.016459 | 0.79004 | 7.31 | [6 empty] | 0
2013-06-14 02:30 | 0.47 | 13.3089 | 0.012477 | 0.5989 | 6.59 | [6 empty] | 0
2013-06-14 03:00 | 0.52 | 14.7248 | 0.013804 | 0.66261 | 7.32 | [6 empty] | 0
2013-06-14 03:30 | 0.43 | 12.1762 | 0.011415 | 0.54793 | 7.07 | [6 empty] | 0
2013-06-14 04:00 | 0.43 | 12.1762 | 0.011415 | 0.54793 | 6.33 | [6 empty] | 0
2013-06-14 04:30 | 0.43 | 12.1762 | 0.011415 | 0.54793 | 6.06 | [6 empty] | 0
2013-06-14 05:00 | 0.43 | 12.1762 | 0.011415 | 0.54793 | 6.09 | [6 empty] | 0
2013-06-14 05:30 | 0.39 | 11.0436 | 0.010353 | 0.49696 | 10.23 | [6 empty] | 0
2013-06-14 06:00 | 0.35 | 9.9109 | 0.0092915 | 0.44599 | 7.62 | [6 empty] | 0
2013-06-14 06:30 | 0.35 | 9.9109 | 0.0092915 | 0.44599 | 4.92 | [6 empty] | 0
2013-06-14 07:00 | 0.32 | 9.0614 | 0.0084951 | 0.40776 | 8.54 | [6 empty] | 0
2013-06-14 07:30 | 0.32 | 9.0614 | 0.0084951 | 0.40776 | 4.28 | [6 empty] | 0
2013-06-14 08:00 | 0.35 | 9.9109 | 0.0092915 | 0.44599 | 635.99 | [6 empty] | 0
2013-06-14 08:30 | 0.43 | 12.1762 | 0.011415 | 0.54793 | 3.91 | [6 empty] | 0
2013-06-14 09:00 | 0.43 | 12.1762 | 0.011415 | 0.54793 | 3.64 | [6 empty] | 0
2013-06-14 09:30 | 0.35 | 9.9109 | 0.0092915 | 0.44599 | 4.52 | [6 empty] | 0
2013-06-14 10:00 | 0.39 | 11.0436 | 0.010353 | 0.49696 | 3.47 | [6 empty] | 0
2013-06-14 10:30 | 0.35 | 9.9109 | 0.0092915 | 0.44599 | 15.69 | [6 empty] | 0
2013-06-14 11:00 | 0.35 | 9.9109 | 0.0092915 | 0.44599 | 3.66 | [6 empty] | 0
2013-06-14 11:30 | 0.32 | 9.0614 | 0.0084951 | 0.40776 | 2474.5 | [6 empty] | 0
2013-06-14 12:00 | 0.32 | 9.0614 | 0.0084951 | 0.40776 | 6.38 | [6 empty] | 0
2013-06-14 12:30 | 0.29 | 8.2119 | 0.0076986 | 0.36953 | 159.48 | [6 empty] | 0
2013-06-14 13:00 | 0.32 | 9.0614 | 0.0084951 | 0.40776 | 3.67 | [6 empty] | 0
2013-06-14 13:30 | 0.29 | 8.2119 | 0.0076986 | 0.36953 | 2.38 | [6 empty] | 0
2013-06-14 14:00 | 0.29 | 8.2119 | 0.0076986 | 0.36953 | 60.37 | [6 empty] | 0
2013-06-14 14:30 | 0.29 | 8.2119 | 0.0076986 | 0.36953 | 2928.1 | [6 empty] | 0
2013-06-14 15:00 | 0.26 | 7.3624 | 0.0069022 | 0.33131 | 7.68 | [6 empty] | 0
2013-06-14 15:30 | 0.29 | 8.2119 | 0.0076986 | 0.36953 | 2.54 | [6 empty] | 0
2013-06-14 16:00 | 0.26 | 7.3624 | 0.0069022 | 0.33131 | 4.6 | [6 empty] | 0
2013-06-14 16:30 | 0.26 | 7.3624 | 0.0069022 | 0.33131 | 2.83 | [6 empty] | 0
2013-06-14 17:00 | 0.26 | 7.3624 | 0.0069022 | 0.33131 | 45.11 | [6 empty] | 0
2013-06-14 17:30 | 0.26 | 7.3624 | 0.0069022 | 0.33131 | 3.7 | [6 empty] | 0
2013-06-14 18:00 | 0.26 | 7.3624 | 0.0069022 | 0.33131 | 205.7 | [6 empty] | 0
2013-06-14 18:30 | 0.26 | 7.3624 | 0.0069022 | 0.33131 | 4.09 | [6 empty] | 0
2013-06-14 19:00 | 0.26 | 7.3624 | 0.0069022 | 0.33131 | 2.75 | [6 empty] | 0
2013-06-14 19:30 | 0.26 | 7.3624 | 0.0069022 | 0.33131 | 1370.6 | [6 empty] | 0
2013-06-14 20:00 | 0.26 | 7.3624 | 0.0069022 | 0.33131 | 5.43 | [6 empty] | 0
2013-06-14 20:30 | 0.23 | 6.5129 | 0.0061058 | 0.29308 | 7.99 | [6 empty] | 0
2013-06-14 21:00 | 0.23 | 6.5129 | 0.0061058 | 0.29308 | 2.76 | [6 empty] | 0
2013-06-14 21:30 | 0.23 | 6.5129 | 0.0061058 | 0.29308 | 2.85 | [6 empty] | 0
2013-06-14 22:00 | 0.23 | 6.5129 | 0.0061058 | 0.29308 | 5.78 | [6 empty] | 0
2013-06-14 22:30 | 0.23 | 6.5129 | 0.0061058 | 0.29308 | 7.1 | [6 empty] | 0
2013-06-14 23:00 | 0.23 | 6.5129 | 0.0061058 | 0.29308 | 7.84 | [6 empty] | 0
2013-06-14 23:30 | 0.23 | 6.5129 | 0.0061058 | 0.29308 | 3.58 | [6 empty] | 0
2013-06-15 | 0.23 | 6.5129 | 0.0061058 | 0.29308 | 2.59 |  |  |  |  | 0 | 0 | 0 | 0.25167 | 0.25167 | 0.29308
2013-06-15 00:30 | 0.23 | 6.5129 | 0.0061058 | 0.29308 | 7.28 | [6 empty] | 0
2013-06-15 01:00 | 0.23 | 6.5129 | 0.0061058 | 0.29308 | 14.34 | [6 empty] | 0
2013-06-15 01:30 | 0.23 | 6.5129 | 0.0061058 | 0.29308 | 4.94 | [6 empty] | 0
2013-06-15 02:00 | 0.23 | 6.5129 | 0.0061058 | 0.29308 | 283.45 | [6 empty] | 0
2013-06-15 02:30 | 0.23 | 6.5129 | 0.0061058 | 0.29308 | 643.47 | [6 empty] | 0
2013-06-15 03:00 | 0.23 | 6.5129 | 0.0061058 | 0.29308 | 75.94 | [6 empty] | 0
2013-06-15 03:30 | 0.23 | 6.5129 | 0.0061058 | 0.29308 | 238.79 | [6 empty] | 0
2013-06-15 04:00 | 0.23 | 6.5129 | 0.0061058 | 0.29308 | 142.98 | [6 empty] | 0
2013-06-15 04:30 | 0.2 | 5.6634 | 0.0053094 | 0.25485 | 526.16 | [6 empty] | 0
2013-06-15 05:00 | 0.23 | 6.5129 | 0.0061058 | 0.29308 | 184.17 | [6 empty] | 0
2013-06-15 05:30 | 0.2 | 5.6634 | 0.0053094 | 0.25485 | 2.34 | [6 empty] | 0
2013-06-15 06:00 | 0.2 | 5.6634 | 0.0053094 | 0.25485 | 1.91 | [6 empty] | 0
2013-06-15 06:30 | 0.2 | 5.6634 | 0.0053094 | 0.25485 | 3.86 | [6 empty] | 0
2013-06-15 07:00 | 0.2 | 5.6634 | 0.0053094 | 0.25485 | 8.08 | [6 empty] | 0
2013-06-15 07:30 | 0.2 | 5.6634 | 0.0053094 | 0.25485 | 4.3 | [6 empty] | 0
2013-06-15 08:00 | 0.2 | 5.6634 | 0.0053094 | 0.25485 | 2.46 | [6 empty] | 0
2013-06-15 08:30 | 0.2 | 5.6634 | 0.0053094 | 0.25485 | 2.58 | [6 empty] | 0
2013-06-15 09:00 | 0.2 | 5.6634 | 0.0053094 | 0.25485 | 6.66 | [6 empty] | 0
2013-06-15 09:30 | 0.2 | 5.6634 | 0.0053094 | 0.25485 | 4.75 | [6 empty] | 0
2013-06-15 10:00 | 0.2 | 5.6634 | 0.0053094 | 0.25485 | 5.16 | [6 empty] | 0
2013-06-15 10:30 | 0.2 | 5.6634 | 0.0053094 | 0.25485 | 7.29 | [6 empty] | 0
2013-06-15 11:00 | 0.2 | 5.6634 | 0.0053094 | 0.25485 | 11.9 | [6 empty] | 0
2013-06-15 11:30 | 0.2 | 5.6634 | 0.0053094 | 0.25485 | 9.15 | [6 empty] | 0
2013-06-15 12:00 | 0.2 | 5.6634 | 0.0053094 | 0.25485 | 922.43 | [6 empty] | 0
2013-06-15 12:30 | 0.2 | 5.6634 | 0.0053094 | 0.25485 | 51.53 | [6 empty] | 0
2013-06-15 13:00 | 0.2 | 5.6634 | 0.0053094 | 0.25485 | 6.41 | [6 empty] | 0
2013-06-15 13:30 | 0.18 | 5.097 | 0.0047785 | 0.22937 | 52.41 | [6 empty] | 0
2013-06-15 14:00 | 0.18 | 5.097 | 0.0047785 | 0.22937 | 1849.4 | [6 empty] | 0
2013-06-15 14:30 | 0.18 | 5.097 | 0.0047785 | 0.22937 | 433.23 | [6 empty] | 0
2013-06-15 15:00 | 0.18 | 5.097 | 0.0047785 | 0.22937 | 239.79 | [6 empty] | 0
2013-06-15 15:30 | 0.18 | 5.097 | 0.0047785 | 0.22937 | 81.07 | [6 empty] | 0
2013-06-15 16:00 | 0.18 | 5.097 | 0.0047785 | 0.22937 | 9.03 | [6 empty] | 0
2013-06-15 16:30 | 0.18 | 5.097 | 0.0047785 | 0.22937 | 1122.8 | [6 empty] | 0
2013-06-15 17:00 | 0.18 | 5.097 | 0.0047785 | 0.22937 | 10.57 | [6 empty] | 0
2013-06-15 17:30 | 0.18 | 5.097 | 0.0047785 | 0.22937 | 19.16 | [6 empty] | 0
2013-06-15 18:00 | 0.18 | 5.097 | 0.0047785 | 0.22937 | 4.15 | [6 empty] | 0
2013-06-15 18:30 | 0.18 | 5.097 | 0.0047785 | 0.22937 | 8.04 | [6 empty] | 0
2013-06-15 19:00 | 0.18 | 5.097 | 0.0047785 | 0.22937 | 9.74 | [6 empty] | 0
2013-06-15 19:30 | 0.18 | 5.097 | 0.0047785 | 0.22937 | 17.44 | [6 empty] | 0
2013-06-15 20:00 | 0.18 | 5.097 | 0.0047785 | 0.22937 | 5.12 | [6 empty] | 0
2013-06-15 20:30 | 0.18 | 5.097 | 0.0047785 | 0.22937 | 5.07 | [6 empty] | 0
2013-06-15 21:00 | 0.18 | 5.097 | 0.0047785 | 0.22937 | 3.04 | [6 empty] | 0
2013-06-15 21:30 | 0.18 | 5.097 | 0.0047785 | 0.22937 | 5.7 | [6 empty] | 0
2013-06-15 22:00 | 0.18 | 5.097 | 0.0047785 | 0.22937 | 5.5 | [6 empty] | 0
2013-06-15 22:30 | 0.18 | 5.097 | 0.0047785 | 0.22937 | 40.71 | [6 empty] | 0
2013-06-15 23:00 | 0.18 | 5.097 | 0.0047785 | 0.22937 | 4.22 | [6 empty] | 0
2013-06-15 23:30 | 0.18 | 5.097 | 0.0047785 | 0.22937 | 3536.7 | [6 empty] | 0
2013-06-16 | 0.18 | 5.097 | 0.0047785 | 0.22937 | 4.42 |  |  |  |  | 0 | 0 | 0 | 0.21822 | 0.21822 | 0.22937
2013-06-16 00:30 | 0.18 | 5.097 | 0.0047785 | 0.22937 | 12.57 | [6 empty] | 0
2013-06-16 01:00 | 0.18 | 5.097 | 0.0047785 | 0.22937 | 62.01 | [6 empty] | 0
2013-06-16 01:30 | 0.18 | 5.097 | 0.0047785 | 0.22937 | 7.15 | [6 empty] | 0
2013-06-16 02:00 | 0.18 | 5.097 | 0.0047785 | 0.22937 | 6.26 | [6 empty] | 0
2013-06-16 02:30 | 0.18 | 5.097 | 0.0047785 | 0.22937 | 6.06 | [6 empty] | 0
2013-06-16 03:00 | 0.18 | 5.097 | 0.0047785 | 0.22937 | 5.2 | [6 empty] | 0
2013-06-16 03:30 | 0.18 | 5.097 | 0.0047785 | 0.22937 | 5.76 | [6 empty] | 0
2013-06-16 04:00 | 0.18 | 5.097 | 0.0047785 | 0.22937 | 16.27 | [6 empty] | 0
2013-06-16 04:30 | 0.18 | 5.097 | 0.0047785 | 0.22937 | 9.23 | [6 empty] | 0
2013-06-16 05:00 | 0.18 | 5.097 | 0.0047785 | 0.22937 | 9.27 | [6 empty] | 0
2013-06-16 05:30 | 0.18 | 5.097 | 0.0047785 | 0.22937 | 9.1 | [6 empty] | 0
2013-06-16 06:00 | 0.18 | 5.097 | 0.0047785 | 0.22937 | 4.91 | [6 empty] | 0
2013-06-16 06:30 | 0.18 | 5.097 | 0.0047785 | 0.22937 | 7.09 | [6 empty] | 0
2013-06-16 07:00 | 0.18 | 5.097 | 0.0047785 | 0.22937 | 8.08 | [6 empty] | 0
2013-06-16 07:30 | 0.18 | 5.097 | 0.0047785 | 0.22937 | 15.93 | [6 empty] | 0
2013-06-16 08:00 | 0.18 | 5.097 | 0.0047785 | 0.22937 | 16.56 | [6 empty] | 0
2013-06-16 08:30 | 0.18 | 5.097 | 0.0047785 | 0.22937 | 40.49 | [6 empty] | 0
2013-06-16 09:00 | 0.18 | 5.097 | 0.0047785 | 0.22937 | 8.55 | [6 empty] | 0
2013-06-16 09:30 | 0.18 | 5.097 | 0.0047785 | 0.22937 | 24.83 | [6 empty] | 0
2013-06-16 10:00 | 0.18 | 5.097 | 0.0047785 | 0.22937 | 3.11 | [6 empty] | 0
2013-06-16 10:30 | 0.18 | 5.097 | 0.0047785 | 0.22937 | 6.5 | [6 empty] | 0
2013-06-16 11:00 | 0.18 | 5.097 | 0.0047785 | 0.22937 | 10.25 | [6 empty] | 0
2013-06-16 11:30 | 0.18 | 5.097 | 0.0047785 | 0.22937 | 4.4 | [6 empty] | 0
2013-06-16 12:00 | 0.16 | 4.5307 | 0.0042475 | 0.20388 | 5.2 | [6 empty] | 0
2013-06-16 12:30 | 0.18 | 5.097 | 0.0047785 | 0.22937 | 5.15 | [6 empty] | 0
2013-06-16 13:00 | 0.16 | 4.5307 | 0.0042475 | 0.20388 | 5.32 | [6 empty] | 0
2013-06-16 13:30 | 0.18 | 5.097 | 0.0047785 | 0.22937 | 21.38 | [6 empty] | 0
2013-06-16 14:00 | 0.18 | 5.097 | 0.0047785 | 0.22937 | 5.02 | [6 empty] | 0
2013-06-16 14:30 | 0.16 | 4.5307 | 0.0042475 | 0.20388 | 5.37 | [6 empty] | 0
2013-06-16 15:00 | 0.16 | 4.5307 | 0.0042475 | 0.20388 | 5.13 | [6 empty] | 0
2013-06-16 15:30 | 0.16 | 4.5307 | 0.0042475 | 0.20388 | 28.07 | [6 empty] | 0
2013-06-16 16:00 | 0.16 | 4.5307 | 0.0042475 | 0.20388 | 52.66 | [6 empty] | 0
2013-06-16 16:30 | 0.16 | 4.5307 | 0.0042475 | 0.20388 | 49.47 | [6 empty] | 0
2013-06-16 17:00 | 0.16 | 4.5307 | 0.0042475 | 0.20388 | 45.89 | [6 empty] | 0
2013-06-16 17:30 | 0.16 | 4.5307 | 0.0042475 | 0.20388 | 45.29 | [6 empty] | 0
2013-06-16 18:00 | 0.16 | 4.5307 | 0.0042475 | 0.20388 | 86.18 | [6 empty] | 0
2013-06-16 18:30 | 0.16 | 4.5307 | 0.0042475 | 0.20388 | 112.71 | [6 empty] | 0
2013-06-16 19:00 | 0.16 | 4.5307 | 0.0042475 | 0.20388 | 130.47 | [6 empty] | 0
2013-06-16 19:30 | 0.16 | 4.5307 | 0.0042475 | 0.20388 | 152.21 | [6 empty] | 0
2013-06-16 20:00 | 0.16 | 4.5307 | 0.0042475 | 0.20388 | 144.33 | [6 empty] | 0
2013-06-16 20:30 | 0.16 | 4.5307 | 0.0042475 | 0.20388 | 103.09 | [6 empty] | 0
2013-06-16 21:00 | 0.16 | 4.5307 | 0.0042475 | 0.20388 | 107.34 | [6 empty] | 0
2013-06-16 21:30 | 0.16 | 4.5307 | 0.0042475 | 0.20388 | 125.13 | [6 empty] | 0
2013-06-16 22:00 | 0.16 | 4.5307 | 0.0042475 | 0.20388 | 125.81 | [6 empty] | 0
2013-06-16 22:30 | 0.16 | 4.5307 | 0.0042475 | 0.20388 | 136.67 | [6 empty] | 0
2013-06-16 23:00 | 0.16 | 4.5307 | 0.0042475 | 0.20388 | 86.13 | [6 empty] | 0
2013-06-16 23:30 | 0.16 | 4.5307 | 0.0042475 | 0.20388 | 86.27 | [6 empty] | 0
2013-06-17 | 0.16 | 4.5307 | 0.0042475 | 0.20388 | 88.49 |  |  |  |  | 0 | 0 | 0 | 0.19963 | 0.19963 | 0.20388
2013-06-17 00:30 | 0.16 | 4.5307 | 0.0042475 | 0.20388 | 89.67 | [6 empty] | 0
2013-06-17 01:00 | 0.16 | 4.5307 | 0.0042475 | 0.20388 | 207.32 | [6 empty] | 0
2013-06-17 01:30 | 0.16 | 4.5307 | 0.0042475 | 0.20388 | 7.25 | [6 empty] | 0
2013-06-17 02:00 | 0.16 | 4.5307 | 0.0042475 | 0.20388 | 47.31 | [6 empty] | 0
2013-06-17 02:30 | 0.16 | 4.5307 | 0.0042475 | 0.20388 | 32.79 | [6 empty] | 0
2013-06-17 03:00 | 0.16 | 4.5307 | 0.0042475 | 0.20388 | 12 | [6 empty] | 0
2013-06-17 03:30 | 0.16 | 4.5307 | 0.0042475 | 0.20388 | 17.3 | [6 empty] | 0
2013-06-17 04:00 | 0.16 | 4.5307 | 0.0042475 | 0.20388 | 152.71 | [6 empty] | 0
2013-06-17 04:30 | 0.16 | 4.5307 | 0.0042475 | 0.20388 | 8.31 | [6 empty] | 0
2013-06-17 05:00 | 0.16 | 4.5307 | 0.0042475 | 0.20388 | 7.81 | [6 empty] | 0
2013-06-17 05:30 | 0.16 | 4.5307 | 0.0042475 | 0.20388 | 5.8 | [6 empty] | 0
2013-06-17 06:00 | 0.16 | 4.5307 | 0.0042475 | 0.20388 | 64.48 | [6 empty] | 0
2013-06-17 06:30 | 0.16 | 4.5307 | 0.0042475 | 0.20388 | 13.23 | [6 empty] | 0
2013-06-17 07:00 | 0.16 | 4.5307 | 0.0042475 | 0.20388 | 34.96 | [6 empty] | 0
2013-06-17 07:30 | 0.16 | 4.5307 | 0.0042475 | 0.20388 | 49.83 | [6 empty] | 0
2013-06-17 08:00 | 0.16 | 4.5307 | 0.0042475 | 0.20388 | 16.16 | [6 empty] | 0
2013-06-17 08:30 | 0.16 | 4.5307 | 0.0042475 | 0.20388 | 25.84 | [6 empty] | 0
2013-06-17 09:00 | 0.16 | 4.5307 | 0.0042475 | 0.20388 | 12.6 | [6 empty] | 0
2013-06-17 09:30 | 0.16 | 4.5307 | 0.0042475 | 0.20388 | 11.67 | [6 empty] | 0
2013-06-17 10:00 | 0.16 | 4.5307 | 0.0042475 | 0.20388 | 10.16 | [6 empty] | 0
2013-06-17 10:30 | 0.16 | 4.5307 | 0.0042475 | 0.20388 | 34.46 | [6 empty] | 0
2013-06-17 11:00 | 0.16 | 4.5307 | 0.0042475 | 0.20388 | 32.8 | [6 empty] | 0
2013-06-17 11:30 | 0.16 | 4.5307 | 0.0042475 | 0.20388 | 14.35 | [6 empty] | 0
2013-06-17 12:00 | 0.16 | 4.5307 | 0.0042475 | 0.20388 | 113.71 | [6 empty] | 0
2013-06-17 12:30 | 0.16 | 4.5307 | 0.0042475 | 0.20388 | 59.7 | [6 empty] | 0
2013-06-17 13:00 | 0.16 | 4.5307 | 0.0042475 | 0.20388 | 67.05 | [6 empty] | 0
2013-06-17 13:30 | 0.16 | 4.5307 | 0.0042475 | 0.20388 | 37.13 | [6 empty] | 0
2013-06-17 14:00 | 0.16 | 4.5307 | 0.0042475 | 0.20388 | 136.74 | [6 empty] | 0
2013-06-17 14:30 | 0.16 | 4.5307 | 0.0042475 | 0.20388 | 24.06 | [6 empty] | 0
2013-06-17 15:00 | 0.16 | 4.5307 | 0.0042475 | 0.20388 | 29.88 | [6 empty] | 0
2013-06-17 15:30 | 0.14 | 3.9644 | 0.0037166 | 0.1784 | 14.53 | [6 empty] | 0
2013-06-17 16:00 | 0.14 | 3.9644 | 0.0037166 | 0.1784 | 17.61 | [6 empty] | 0
2013-06-17 16:30 | 0.16 | 4.5307 | 0.0042475 | 0.20388 | 17.27 | [6 empty] | 0
2013-06-17 17:00 | 0.16 | 4.5307 | 0.0042475 | 0.20388 | 11.07 | [6 empty] | 0
2013-06-17 17:30 | 0.14 | 3.9644 | 0.0037166 | 0.1784 | 8.06 | [6 empty] | 0
2013-06-17 18:00 | 0.16 | 4.5307 | 0.0042475 | 0.20388 | 11.44 | [6 empty] | 0
2013-06-17 18:30 | 0.16 | 4.5307 | 0.0042475 | 0.20388 | 9.87 | [6 empty] | 0
2013-06-17 19:00 | 0.14 | 3.9644 | 0.0037166 | 0.1784 | 9.99 | [6 empty] | 0
2013-06-17 19:30 | 0.16 | 4.5307 | 0.0042475 | 0.20388 | 12.31 | [6 empty] | 0
2013-06-17 20:00 | 0.14 | 3.9644 | 0.0037166 | 0.1784 | 13.62 | [6 empty] | 0
2013-06-17 20:30 | 0.16 | 4.5307 | 0.0042475 | 0.20388 | 33.14 | [6 empty] | 0
2013-06-17 21:00 | 0.16 | 4.5307 | 0.0042475 | 0.20388 | 8.58 | [6 empty] | 0
2013-06-17 21:30 | 0.16 | 4.5307 | 0.0042475 | 0.20388 | 8.31 | [6 empty] | 0
2013-06-17 22:00 | 0.16 | 4.5307 | 0.0042475 | 0.20388 | 8.42 | [6 empty] | 0
2013-06-17 22:30 | 0.16 | 4.5307 | 0.0042475 | 0.20388 | 9.73 | [6 empty] | 0
2013-06-17 23:00 | 0.14 | 3.9644 | 0.0037166 | 0.1784 | 49.05 | [6 empty] | 0
2013-06-17 23:30 | 0.12 | 3.398 | 0.0031856 | 0.15291 | 41.26 | [6 empty] | 0
2013-06-18 | 0.12 | 3.398 | 0.0031856 | 0.15291 | 31.37 |  |  |  |  | 0 | 0 | 0 | 0.24821 | 0.24821 | 0.72633
2013-06-18 00:30 | 0.12 | 3.398 | 0.0031856 | 0.15291 | 40.39 | [6 empty] | 0
2013-06-18 01:00 | 0.12 | 3.398 | 0.0031856 | 0.15291 | 46.57 | [6 empty] | 0
2013-06-18 01:30 | 0.12 | 3.398 | 0.0031856 | 0.15291 | 14.98 | [6 empty] | 0
2013-06-18 02:00 | 0.14 | 3.9644 | 0.0037166 | 0.1784 | 115.54 | [6 empty] | 0
2013-06-18 02:30 | 0.12 | 3.398 | 0.0031856 | 0.15291 | 16.99 | [6 empty] | 0
2013-06-18 03:00 | 0.14 | 3.9644 | 0.0037166 | 0.1784 | 18.46 | [6 empty] | 0
2013-06-18 03:30 | 0.14 | 3.9644 | 0.0037166 | 0.1784 | 17.89 | [6 empty] | 0
2013-06-18 04:00 | 0.14 | 3.9644 | 0.0037166 | 0.1784 | 26.41 | [6 empty] | 0
2013-06-18 04:30 | 0.14 | 3.9644 | 0.0037166 | 0.1784 | 14.12 | [6 empty] | 0
2013-06-18 05:00 | 0.14 | 3.9644 | 0.0037166 | 0.1784 | 78.77 | [6 empty] | 0
2013-06-18 05:30 | 0.14 | 3.9644 | 0.0037166 | 0.1784 | 306.01 | [6 empty] | 0
2013-06-18 06:00 | 0.14 | 3.9644 | 0.0037166 | 0.1784 | 247.62 | [6 empty] | 0
2013-06-18 06:30 | 0.14 | 3.9644 | 0.0037166 | 0.1784 | 338.29 | [6 empty] | 0
2013-06-18 07:00 | 0.14 | 3.9644 | 0.0037166 | 0.1784 | 260.53 | [6 empty] | 0
2013-06-18 07:30 | 0.14 | 3.9644 | 0.0037166 | 0.1784 | 429.32 | [6 empty] | 0
2013-06-18 08:00 | 0.14 | 3.9644 | 0.0037166 | 0.1784 | 344.27 | [6 empty] | 0
2013-06-18 08:30 | 0.14 | 3.9644 | 0.0037166 | 0.1784 | 243.39 | [6 empty] | 0
2013-06-18 09:00 | 0.14 | 3.9644 | 0.0037166 | 0.1784 | 246.04 | [6 empty] | 0
2013-06-18 09:30 | 0.14 | 3.9644 | 0.0037166 | 0.1784 | 126.55 | [6 empty] | 0
2013-06-18 10:00 | 0.14 | 3.9644 | 0.0037166 | 0.1784 | 127.81 | [6 empty] | 0
2013-06-18 10:30 | 0.14 | 3.9644 | 0.0037166 | 0.1784 | 125.65 | [6 empty] | 0
2013-06-18 11:00 | 0.12 | 3.398 | 0.0031856 | 0.15291 | 126.32 | [6 empty] | 0
2013-06-18 11:30 | 0.14 | 3.9644 | 0.0037166 | 0.1784 | 126.71 | [6 empty] | 0
2013-06-18 12:00 | 0.14 | 3.9644 | 0.0037166 | 0.1784 | 127.02 | [6 empty] | 0
2013-06-18 12:30 | 0.14 | 3.9644 | 0.0037166 | 0.1784 | 67.52 | [6 empty] | 0
2013-06-18 13:00 | 0.14 | 3.9644 | 0.0037166 | 0.1784 | 66.86 | [6 empty] | 0
2013-06-18 13:30 | 0.14 | 3.9644 | 0.0037166 | 0.1784 | 57.69 | [6 empty] | 0
2013-06-18 14:00 | 0.14 | 3.9644 | 0.0037166 | 0.1784 | 21.47 | [6 empty] | 0
2013-06-18 14:30 | 0.14 | 3.9644 | 0.0037166 | 0.1784 | 32.01 | [6 empty] | 0
2013-06-18 15:00 | 0.14 | 3.9644 | 0.0037166 | 0.1784 | 32.73 | [6 empty] | 0
2013-06-18 15:30 | 0.18 | 5.097 | 0.0047785 | 0.22937 | 32.88 | [6 empty] | 0
2013-06-18 16:00 | 0.57 | 16.1406 | 0.015132 | 0.72633 | 15.66 | [6 empty] | 0
2013-06-18 16:30 | 0.47 | 13.3089 | 0.012477 | 0.5989 | 27.15 | [6 empty] | 0
2013-06-18 17:00 | 0.39 | 11.0436 | 0.010353 | 0.49696 | 134.85 | [6 empty] | 0
2013-06-18 17:30 | 0.39 | 11.0436 | 0.010353 | 0.49696 | 114.32 | [6 empty] | 0
2013-06-18 18:00 | 0.39 | 11.0436 | 0.010353 | 0.49696 | 36.17 | [6 empty] | 0
2013-06-18 18:30 | 0.47 | 13.3089 | 0.012477 | 0.5989 | 65.47 | [6 empty] | 0
2013-06-18 19:00 | 0.39 | 11.0436 | 0.010353 | 0.49696 | 49.87 | [6 empty] | 0
2013-06-18 19:30 | 0.32 | 9.0614 | 0.0084951 | 0.40776 | 55.22 | [6 empty] | 0
2013-06-18 20:00 | 0.29 | 8.2119 | 0.0076986 | 0.36953 | 45.12 | [6 empty] | 0
2013-06-18 20:30 | 0.23 | 6.5129 | 0.0061058 | 0.29308 | 76.45 | [6 empty] | 0
2013-06-18 21:00 | 0.2 | 5.6634 | 0.0053094 | 0.25485 | 42.83 | [6 empty] | 0
2013-06-18 21:30 | 0.18 | 5.097 | 0.0047785 | 0.22937 | 34.17 | [6 empty] | 0
2013-06-18 22:00 | 0.18 | 5.097 | 0.0047785 | 0.22937 | 30.2 | [6 empty] | 0
2013-06-18 22:30 | 0.16 | 4.5307 | 0.0042475 | 0.20388 | 29.61 | [6 empty] | 0
2013-06-18 23:00 | 0.16 | 4.5307 | 0.0042475 | 0.20388 | 88.71 | [6 empty] | 0
2013-06-18 23:30 | 0.16 | 4.5307 | 0.0042475 | 0.20388 | 49.49 | [6 empty] | 0
2013-06-19 | 0.16 | 4.5307 | 0.0042475 | 0.20388 | 59.38 |  |  |  |  | 0 | 0 | 0 | 0.18025 | 0.18025 | 0.36953
2013-06-19 00:30 | 0.16 | 4.5307 | 0.0042475 | 0.20388 | 44.45 | [6 empty] | 0
2013-06-19 01:00 | 0.16 | 4.5307 | 0.0042475 | 0.20388 | 31.82 | [6 empty] | 0
2013-06-19 01:30 | 0.14 | 3.9644 | 0.0037166 | 0.1784 | 17.17 | [6 empty] | 0
2013-06-19 02:00 | 0.16 | 4.5307 | 0.0042475 | 0.20388 | 15.17 | [6 empty] | 0
2013-06-19 02:30 | 0.14 | 3.9644 | 0.0037166 | 0.1784 | 1140.6 | [6 empty] | 0
2013-06-19 03:00 | 0.14 | 3.9644 | 0.0037166 | 0.1784 | 63.36 | [6 empty] | 0
2013-06-19 03:30 | 0.16 | 4.5307 | 0.0042475 | 0.20388 | 11.66 | [6 empty] | 0
2013-06-19 04:00 | 0.16 | 4.5307 | 0.0042475 | 0.20388 | 13.31 | [6 empty] | 0
2013-06-19 04:30 | 0.16 | 4.5307 | 0.0042475 | 0.20388 | 25.44 | [6 empty] | 0
2013-06-19 05:00 | 0.16 | 4.5307 | 0.0042475 | 0.20388 | 50.74 | [6 empty] | 0
2013-06-19 05:30 | 0.16 | 4.5307 | 0.0042475 | 0.20388 | 34.86 | [6 empty] | 0
2013-06-19 06:00 | 0.16 | 4.5307 | 0.0042475 | 0.20388 | 16.09 | [6 empty] | 0
2013-06-19 06:30 | 0.16 | 4.5307 | 0.0042475 | 0.20388 | 14.6 | [6 empty] | 0
2013-06-19 07:00 | 0.16 | 4.5307 | 0.0042475 | 0.20388 | 73.77 | [6 empty] | 0
2013-06-19 07:30 | 0.16 | 4.5307 | 0.0042475 | 0.20388 | 56.23 | [6 empty] | 0
2013-06-19 08:00 | 0.14 | 3.9644 | 0.0037166 | 0.1784 | 69.68 | [6 empty] | 0
2013-06-19 08:30 | 0.14 | 3.9644 | 0.0037166 | 0.1784 | 64.54 | [6 empty] | 0
2013-06-19 09:00 | 0.14 | 3.9644 | 0.0037166 | 0.1784 | 56.99 | [6 empty] | 0
2013-06-19 09:30 | 0.14 | 3.9644 | 0.0037166 | 0.1784 | 35.61 | [6 empty] | 0
2013-06-19 10:00 | 0.14 | 3.9644 | 0.0037166 | 0.1784 | 22.85 | [6 empty] | 0
2013-06-19 10:30 | 0.14 | 3.9644 | 0.0037166 | 0.1784 | 10.16 | [6 empty] | 0
2013-06-19 11:00 | 0.14 | 3.9644 | 0.0037166 | 0.1784 | 8.75 | [6 empty] | 0
2013-06-19 11:30 | 0.14 | 3.9644 | 0.0037166 | 0.1784 | 9.2 | [6 empty] | 0
2013-06-19 12:00 | 0.14 | 3.9644 | 0.0037166 | 0.1784 | 32.86 | [6 empty] | 0
2013-06-19 12:30 | 0.14 | 3.9644 | 0.0037166 | 0.1784 | 10.1 | [6 empty] | 0
2013-06-19 13:00 | 0.12 | 3.398 | 0.0031856 | 0.15291 | 25.17 | [6 empty] | 0
2013-06-19 13:30 | 0.12 | 3.398 | 0.0031856 | 0.15291 | 25.76 | [6 empty] | 0
2013-06-19 14:00 | 0.12 | 3.398 | 0.0031856 | 0.15291 | 573.42 | [6 empty] | 0
2013-06-19 14:30 | 0.12 | 3.398 | 0.0031856 | 0.15291 | 13.26 | [6 empty] | 0
2013-06-19 15:00 | 0.12 | 3.398 | 0.0031856 | 0.15291 | 10.97 | [6 empty] | 0
2013-06-19 15:30 | 0.12 | 3.398 | 0.0031856 | 0.15291 | 12.49 | [6 empty] | 0
2013-06-19 16:00 | 0.12 | 3.398 | 0.0031856 | 0.15291 | 12.54 | [6 empty] | 0
2013-06-19 16:30 | 0.12 | 3.398 | 0.0031856 | 0.15291 | 6.56 | [6 empty] | 0
2013-06-19 17:00 | 0.1 | 2.8317 | 0.0026547 | 0.12743 | 33.17 | [6 empty] | 0
2013-06-19 17:30 | 0.12 | 3.398 | 0.0031856 | 0.15291 | 9.52 | [6 empty] | 0
2013-06-19 18:00 | 0.29 | 8.2119 | 0.0076986 | 0.36953 | 9.98 | [6 empty] | 0
2013-06-19 18:30 | 0.2 | 5.6634 | 0.0053094 | 0.25485 | 11.24 | [6 empty] | 0
2013-06-19 19:00 | 0.16 | 4.5307 | 0.0042475 | 0.20388 | 5.69 | [6 empty] | 0
2013-06-19 19:30 | 0.14 | 3.9644 | 0.0037166 | 0.1784 | 12.28 | [6 empty] | 0
2013-06-19 20:00 | 0.12 | 3.398 | 0.0031856 | 0.15291 | 9.96 | [6 empty] | 0
2013-06-19 20:30 | 0.12 | 3.398 | 0.0031856 | 0.15291 | 8.92 | [6 empty] | 0
2013-06-19 21:00 | 0.12 | 3.398 | 0.0031856 | 0.15291 | 41.19 | [6 empty] | 0
2013-06-19 21:30 | 0.12 | 3.398 | 0.0031856 | 0.15291 | 40.53 | [6 empty] | 0
2013-06-19 22:00 | 0.1 | 2.8317 | 0.0026547 | 0.12743 | 39.73 | [6 empty] | 0
2013-06-19 22:30 | 0.12 | 3.398 | 0.0031856 | 0.15291 | 38.69 | [6 empty] | 0
2013-06-19 23:00 | 0.1 | 2.8317 | 0.0026547 | 0.12743 | 5.89 | [6 empty] | 0
2013-06-19 23:30 | 0.12 | 3.398 | 0.0031856 | 0.15291 | 7.99 | [6 empty] | 0
2013-06-20 | 0.1 | 2.8317 | 0.0026547 | 0.12743 | 7.03 |  |  |  |  | 0 | 0 | 0 | 0.13008 | 0.13008 | 0.15291
2013-06-20 00:30 | 0.1 | 2.8317 | 0.0026547 | 0.12743 | 11.09 | [6 empty] | 0
2013-06-20 01:00 | 0.12 | 3.398 | 0.0031856 | 0.15291 | 11.94 | [6 empty] | 0
2013-06-20 01:30 | 0.12 | 3.398 | 0.0031856 | 0.15291 | 9.68 | [6 empty] | 0
2013-06-20 02:00 | 0.1 | 2.8317 | 0.0026547 | 0.12743 | 8.52 | [6 empty] | 0
2013-06-20 02:30 | 0.1 | 2.8317 | 0.0026547 | 0.12743 | 119.02 | [6 empty] | 0
2013-06-20 03:00 | 0.1 | 2.8317 | 0.0026547 | 0.12743 | 15.1 | [6 empty] | 0
2013-06-20 03:30 | 0.1 | 2.8317 | 0.0026547 | 0.12743 | 18.91 | [6 empty] | 0
2013-06-20 04:00 | 0.1 | 2.8317 | 0.0026547 | 0.12743 | 19.12 | [6 empty] | 0
2013-06-20 04:30 | 0.1 | 2.8317 | 0.0026547 | 0.12743 | 36.32 | [6 empty] | 0
2013-06-20 05:00 | 0.12 | 3.398 | 0.0031856 | 0.15291 | 434.46 | [6 empty] | 0
2013-06-20 05:30 | 0.1 | 2.8317 | 0.0026547 | 0.12743 | 436.46 | [6 empty] | 0
2013-06-20 06:00 | 0.1 | 2.8317 | 0.0026547 | 0.12743 | 435.08 | [6 empty] | 0
2013-06-20 06:30 | 0.1 | 2.8317 | 0.0026547 | 0.12743 | 10.75 | [6 empty] | 0
2013-06-20 07:00 | 0.1 | 2.8317 | 0.0026547 | 0.12743 | 10.87 | [6 empty] | 0
2013-06-20 07:30 | 0.12 | 3.398 | 0.0031856 | 0.15291 | 25.77 | [6 empty] | 0
2013-06-20 08:00 | 0.12 | 3.398 | 0.0031856 | 0.15291 | 15.26 | [6 empty] | 0
2013-06-20 08:30 | 0.1 | 2.8317 | 0.0026547 | 0.12743 | 13.21 | [6 empty] | 0
2013-06-20 09:00 | 0.1 | 2.8317 | 0.0026547 | 0.12743 | 12.97 | [6 empty] | 0
2013-06-20 09:30 | 0.1 | 2.8317 | 0.0026547 | 0.12743 | 11.35 | [6 empty] | 0
2013-06-20 10:00 | 0.1 | 2.8317 | 0.0026547 | 0.12743 | 26.94 | [6 empty] | 0
2013-06-20 10:30 | 0.1 | 2.8317 | 0.0026547 | 0.12743 | 113.33 | [6 empty] | 0
2013-06-20 11:00 | 0.1 | 2.8317 | 0.0026547 | 0.12743 | 451.12 | [6 empty] | 0
2013-06-20 11:30 | 0.1 | 2.8317 | 0.0026547 | 0.12743 | 6.82 | [6 empty] | 0
2013-06-20 12:00 | 0.1 | 2.8317 | 0.0026547 | 0.12743 | 8.84 | [6 empty] | 0
2013-06-20 12:30 | 0.1 | 2.8317 | 0.0026547 | 0.12743 | 9.9 | [6 empty] | 0
2013-06-20 13:00 | 0.1 | 2.8317 | 0.0026547 | 0.12743 | 12.38 | [6 empty] | 0
2013-06-20 13:30 | 0.1 | 2.8317 | 0.0026547 | 0.12743 | 12.3 | [6 empty] | 0
2013-06-20 14:00 | 0.1 | 2.8317 | 0.0026547 | 0.12743 | 52.31 | [6 empty] | 0
2013-06-20 14:30 | 0.1 | 2.8317 | 0.0026547 | 0.12743 | 12.71 | [6 empty] | 0
2013-06-20 15:00 | 0.1 | 2.8317 | 0.0026547 | 0.12743 | 11.94 | [6 empty] | 0
2013-06-20 15:30 | 0.1 | 2.8317 | 0.0026547 | 0.12743 | 15.96 | [6 empty] | 0
2013-06-20 16:00 | 0.1 | 2.8317 | 0.0026547 | 0.12743 | 16.47 | [6 empty] | 0
2013-06-20 16:30 | 0.1 | 2.8317 | 0.0026547 | 0.12743 | 16.1 | [6 empty] | 0
2013-06-20 17:00 | 0.1 | 2.8317 | 0.0026547 | 0.12743 | 17.09 | [6 empty] | 0
2013-06-20 17:30 | 0.1 | 2.8317 | 0.0026547 | 0.12743 | 16.12 | [6 empty] | 0
2013-06-20 18:00 | 0.1 | 2.8317 | 0.0026547 | 0.12743 | 16.98 | [6 empty] | 0
2013-06-20 18:30 | 0.1 | 2.8317 | 0.0026547 | 0.12743 | 1412.8 | [6 empty] | 0
2013-06-20 19:00 | 0.1 | 2.8317 | 0.0026547 | 0.12743 | 871.24 | [6 empty] | 0
2013-06-20 19:30 | 0.1 | 2.8317 | 0.0026547 | 0.12743 | 149.39 | [6 empty] | 0
2013-06-20 20:00 | 0.1 | 2.8317 | 0.0026547 | 0.12743 | 478.16 | [6 empty] | 0
2013-06-20 20:30 | 0.1 | 2.8317 | 0.0026547 | 0.12743 | 230.94 | [6 empty] | 0
2013-06-20 21:00 | 0.1 | 2.8317 | 0.0026547 | 0.12743 | 176.87 | [6 empty] | 0
2013-06-20 21:30 | 0.1 | 2.8317 | 0.0026547 | 0.12743 | 45.64 | [6 empty] | 0
2013-06-20 22:00 | 0.1 | 2.8317 | 0.0026547 | 0.12743 | 43.02 | [6 empty] | 0
2013-06-20 22:30 | 0.1 | 2.8317 | 0.0026547 | 0.12743 | 48.69 | [6 empty] | 0
2013-06-20 23:00 | 0.1 | 2.8317 | 0.0026547 | 0.12743 | 242.15 | [6 empty] | 0
2013-06-20 23:30 | 0.1 | 2.8317 | 0.0026547 | 0.12743 | 252.86 | [6 empty] | 0
2013-06-21 | 0.1 | 2.8317 | 0.0026547 | 0.12743 | 30.07 |  |  |  |  | 0 | 0 | 0 | 0.12557 | 0.12557 | 0.12743
2013-06-21 00:30 | 0.1 | 2.8317 | 0.0026547 | 0.12743 | 66.82 | [6 empty] | 0
2013-06-21 01:00 | 0.1 | 2.8317 | 0.0026547 | 0.12743 | 34 | [6 empty] | 0
2013-06-21 01:30 | 0.1 | 2.8317 | 0.0026547 | 0.12743 | 10.59 | [6 empty] | 0
2013-06-21 02:00 | 0.1 | 2.8317 | 0.0026547 | 0.12743 | 5.84 | [6 empty] | 0
2013-06-21 02:30 | 0.1 | 2.8317 | 0.0026547 | 0.12743 | 7.44 | [6 empty] | 0
2013-06-21 03:00 | 0.1 | 2.8317 | 0.0026547 | 0.12743 | 7.25 | [6 empty] | 0
2013-06-21 03:30 | 0.1 | 2.8317 | 0.0026547 | 0.12743 | 10.06 | [6 empty] | 0
2013-06-21 04:00 | 0.1 | 2.8317 | 0.0026547 | 0.12743 | 10.86 | [6 empty] | 0
2013-06-21 04:30 | 0.1 | 2.8317 | 0.0026547 | 0.12743 | 14.62 | [6 empty] | 0
2013-06-21 05:00 | 0.1 | 2.8317 | 0.0026547 | 0.12743 | 9.88 | [6 empty] | 0
2013-06-21 05:30 | 0.1 | 2.8317 | 0.0026547 | 0.12743 | 13.22 | [6 empty] | 0
2013-06-21 06:00 | 0.1 | 2.8317 | 0.0026547 | 0.12743 | 78.59 | [6 empty] | 0
2013-06-21 06:30 | 0.1 | 2.8317 | 0.0026547 | 0.12743 | 12.84 | [6 empty] | 0
2013-06-21 07:00 | 0.1 | 2.8317 | 0.0026547 | 0.12743 | 24.79 | [6 empty] | 0
2013-06-21 07:30 | 0.1 | 2.8317 | 0.0026547 | 0.12743 | 23.22 | [6 empty] | 0
2013-06-21 08:00 | 0.1 | 2.8317 | 0.0026547 | 0.12743 | 34.16 | [6 empty] | 0
2013-06-21 08:30 | 0.1 | 2.8317 | 0.0026547 | 0.12743 | 14.01 | [6 empty] | 0
2013-06-21 09:00 | 0.1 | 2.8317 | 0.0026547 | 0.12743 | 14.74 | [6 empty] | 0
2013-06-21 09:30 | 0.1 | 2.8317 | 0.0026547 | 0.12743 | 13.78 | [6 empty] | 0
2013-06-21 10:00 | 0.1 | 2.8317 | 0.0026547 | 0.12743 | 12.16 | [6 empty] | 0
2013-06-21 10:30 | 0.1 | 2.8317 | 0.0026547 | 0.12743 | 11.66 | [6 empty] | 0
2013-06-21 11:00 | 0.1 | 2.8317 | 0.0026547 | 0.12743 | 19.82 | [6 empty] | 0
2013-06-21 11:30 | 0.1 | 2.8317 | 0.0026547 | 0.12743 | 14.91 | [6 empty] | 0
2013-06-21 12:00 | 0.1 | 2.8317 | 0.0026547 | 0.12743 | 13.17 | [6 empty] | 0
2013-06-21 12:30 | 0.1 | 2.8317 | 0.0026547 | 0.12743 | 14.51 | [6 empty] | 0
2013-06-21 13:00 | 0.1 | 2.8317 | 0.0026547 | 0.12743 | 16.66 | [6 empty] | 0
2013-06-21 13:30 | 0.1 | 2.8317 | 0.0026547 | 0.12743 | 18.6 | [6 empty] | 0
2013-06-21 14:00 | 0.09 | 2.5485 | 0.0023892 | 0.11468 | 15.3 | [6 empty] | 0
2013-06-21 14:30 | 0.09 | 2.5485 | 0.0023892 | 0.11468 | 157.56 | [6 empty] | 0
2013-06-21 15:00 | 0.09 | 2.5485 | 0.0023892 | 0.11468 | 44.73 | [6 empty] | 0
2013-06-21 15:30 | 0.09 | 2.5485 | 0.0023892 | 0.11468 | 10.83 | [6 empty] | 0
2013-06-21 16:00 | 0.09 | 2.5485 | 0.0023892 | 0.11468 | 15.06 | [6 empty] | 0
2013-06-21 16:30 | 0.09 | 2.5485 | 0.0023892 | 0.11468 | 13.66 | [6 empty] | 0
2013-06-21 17:00 | 0.09 | 2.5485 | 0.0023892 | 0.11468 | 15.87 | [6 empty] | 0
2013-06-21 17:30 | 0.1 | 2.8317 | 0.0026547 | 0.12743 | 13.86 | [6 empty] | 0
2013-06-21 18:00 | 0.1 | 2.8317 | 0.0026547 | 0.12743 | 12.8 | [6 empty] | 0
2013-06-21 18:30 | 0.1 | 2.8317 | 0.0026547 | 0.12743 | 13.44 | [6 empty] | 0
2013-06-21 19:00 | 0.1 | 2.8317 | 0.0026547 | 0.12743 | 13.1 | [6 empty] | 0
2013-06-21 19:30 | 0.1 | 2.8317 | 0.0026547 | 0.12743 | 11.11 | [6 empty] | 0
2013-06-21 20:00 | 0.1 | 2.8317 | 0.0026547 | 0.12743 | 12.43 | [6 empty] | 0
2013-06-21 20:30 | 0.1 | 2.8317 | 0.0026547 | 0.12743 | 11.75 | [6 empty] | 0
2013-06-21 21:00 | 0.1 | 2.8317 | 0.0026547 | 0.12743 | 11.12 | [6 empty] | 0
2013-06-21 21:30 | 0.1 | 2.8317 | 0.0026547 | 0.12743 | 9.67 | [6 empty] | 0
2013-06-21 22:00 | 0.1 | 2.8317 | 0.0026547 | 0.12743 | 10.22 | [6 empty] | 0
2013-06-21 22:30 | 0.1 | 2.8317 | 0.0026547 | 0.12743 | 10.3 | [6 empty] | 0
2013-06-21 23:00 | 0.1 | 2.8317 | 0.0026547 | 0.12743 | 11.53 | [6 empty] | 0
2013-06-21 23:30 | 0.1 | 2.8317 | 0.0026547 | 0.12743 | 10.94 | [6 empty] | 0
2013-06-22 | 0.1 | 2.8317 | 0.0026547 | 0.12743 | 10.6 |  |  |  |  | 0 | 0 | 0 | 0.12504 | 0.12504 | 0.12743
2013-06-22 00:30 | 0.1 | 2.8317 | 0.0026547 | 0.12743 | 17.18 | [6 empty] | 0
2013-06-22 01:00 | 0.1 | 2.8317 | 0.0026547 | 0.12743 | 19.13 | [6 empty] | 0
2013-06-22 01:30 | 0.1 | 2.8317 | 0.0026547 | 0.12743 | 4513.7 | [6 empty] | 0
2013-06-22 02:00 | 0.1 | 2.8317 | 0.0026547 | 0.12743 | 13.98 | [6 empty] | 0
2013-06-22 02:30 | 0.1 | 2.8317 | 0.0026547 | 0.12743 | 15.6 | [6 empty] | 0
2013-06-22 03:00 | 0.1 | 2.8317 | 0.0026547 | 0.12743 | 15.59 | [6 empty] | 0
2013-06-22 03:30 | 0.1 | 2.8317 | 0.0026547 | 0.12743 | 14.78 | [6 empty] | 0
2013-06-22 04:00 | 0.1 | 2.8317 | 0.0026547 | 0.12743 | 14.7 | [6 empty] | 0
2013-06-22 04:30 | 0.1 | 2.8317 | 0.0026547 | 0.12743 | 14.04 | [6 empty] | 0
2013-06-22 05:00 | 0.1 | 2.8317 | 0.0026547 | 0.12743 | 14.56 | [6 empty] | 0
2013-06-22 05:30 | 0.1 | 2.8317 | 0.0026547 | 0.12743 | 16.14 | [6 empty] | 0
2013-06-22 06:00 | 0.1 | 2.8317 | 0.0026547 | 0.12743 | 12.73 | [6 empty] | 0
2013-06-22 06:30 | 0.1 | 2.8317 | 0.0026547 | 0.12743 | 12.55 | [6 empty] | 0
2013-06-22 07:00 | 0.1 | 2.8317 | 0.0026547 | 0.12743 | 13.88 | [6 empty] | 0
2013-06-22 07:30 | 0.1 | 2.8317 | 0.0026547 | 0.12743 | 11.36 | [6 empty] | 0
2013-06-22 08:00 | 0.1 | 2.8317 | 0.0026547 | 0.12743 | 13.41 | [6 empty] | 0
2013-06-22 08:30 | 0.1 | 2.8317 | 0.0026547 | 0.12743 | 18.44 | [6 empty] | 0
2013-06-22 09:00 | 0.1 | 2.8317 | 0.0026547 | 0.12743 | 12.1 | [6 empty] | 0
2013-06-22 09:30 | 0.1 | 2.8317 | 0.0026547 | 0.12743 | 10.38 | [6 empty] | 0
2013-06-22 10:00 | 0.1 | 2.8317 | 0.0026547 | 0.12743 | 12.29 | [6 empty] | 0
2013-06-22 10:30 | 0.1 | 2.8317 | 0.0026547 | 0.12743 | 12.03 | [6 empty] | 0
2013-06-22 11:00 | 0.1 | 2.8317 | 0.0026547 | 0.12743 | 13.73 | [6 empty] | 0
2013-06-22 11:30 | 0.09 | 2.5485 | 0.0023892 | 0.11468 | 11.76 | [6 empty] | 0
2013-06-22 12:00 | 0.1 | 2.8317 | 0.0026547 | 0.12743 | 15.35 | [6 empty] | 0
2013-06-22 12:30 | 0.1 | 2.8317 | 0.0026547 | 0.12743 | 15.05 | [6 empty] | 0
2013-06-22 13:00 | 0.1 | 2.8317 | 0.0026547 | 0.12743 | 12.85 | [6 empty] | 0
2013-06-22 13:30 | 0.1 | 2.8317 | 0.0026547 | 0.12743 | 14.99 | [6 empty] | 0
2013-06-22 14:00 | 0.09 | 2.5485 | 0.0023892 | 0.11468 | 30.38 | [6 empty] | 0
2013-06-22 14:30 | 0.09 | 2.5485 | 0.0023892 | 0.11468 | 29.9 | [6 empty] | 0
2013-06-22 15:00 | 0.09 | 2.5485 | 0.0023892 | 0.11468 | 38.68 | [6 empty] | 0
2013-06-22 15:30 | 0.09 | 2.5485 | 0.0023892 | 0.11468 | 37.42 | [6 empty] | 0
2013-06-22 16:00 | 0.09 | 2.5485 | 0.0023892 | 0.11468 | 36.27 | [6 empty] | 0
2013-06-22 16:30 | 0.09 | 2.5485 | 0.0023892 | 0.11468 | 35.83 | [6 empty] | 0
2013-06-22 17:00 | 0.1 | 2.8317 | 0.0026547 | 0.12743 | 37.18 | [6 empty] | 0
2013-06-22 17:30 | 0.09 | 2.5485 | 0.0023892 | 0.11468 | 52.46 | [6 empty] | 0
2013-06-22 18:00 | 0.09 | 2.5485 | 0.0023892 | 0.11468 | 36.25 | [6 empty] | 0
2013-06-22 18:30 | 0.1 | 2.8317 | 0.0026547 | 0.12743 | 36.7 | [6 empty] | 0
2013-06-22 19:00 | 0.1 | 2.8317 | 0.0026547 | 0.12743 | 4.37 | [6 empty] | 0
2013-06-22 19:30 | 0.1 | 2.8317 | 0.0026547 | 0.12743 | 3.38 | [6 empty] | 0
2013-06-22 20:00 | 0.1 | 2.8317 | 0.0026547 | 0.12743 | 3.63 | [6 empty] | 0
2013-06-22 20:30 | 0.1 | 2.8317 | 0.0026547 | 0.12743 | 3.77 | [6 empty] | 0
2013-06-22 21:00 | 0.1 | 2.8317 | 0.0026547 | 0.12743 | 3.83 | [6 empty] | 0
2013-06-22 21:30 | 0.1 | 2.8317 | 0.0026547 | 0.12743 | 3.8 | [6 empty] | 0
2013-06-22 22:00 | 0.1 | 2.8317 | 0.0026547 | 0.12743 | 3.99 | [6 empty] | 0
2013-06-22 22:30 | 0.1 | 2.8317 | 0.0026547 | 0.12743 | 3.95 | [6 empty] | 0
2013-06-22 23:00 | 0.1 | 2.8317 | 0.0026547 | 0.12743 | 4.11 | [6 empty] | 0
2013-06-22 23:30 | 0.1 | 2.8317 | 0.0026547 | 0.12743 | 4.12 | [6 empty] | 0
2013-06-23 | 0.1 | 2.8317 | 0.0026547 | 0.12743 | 5 |  |  |  |  | 0 | 0 | 0 | 0.21583 | 0.21583 | 2.5485
2013-06-23 00:30 | 0.1 | 2.8317 | 0.0026547 | 0.12743 | 4.2 | [6 empty] | 0
2013-06-23 01:00 | 0.1 | 2.8317 | 0.0026547 | 0.12743 | 4.52 | [6 empty] | 0
2013-06-23 01:30 | 0.1 | 2.8317 | 0.0026547 | 0.12743 | 4.3 | [6 empty] | 0
2013-06-23 02:00 | 0.1 | 2.8317 | 0.0026547 | 0.12743 | 4.43 | [6 empty] | 0
2013-06-23 02:30 | 0.1 | 2.8317 | 0.0026547 | 0.12743 | 4.26 | [6 empty] | 0
2013-06-23 03:00 | 0.1 | 2.8317 | 0.0026547 | 0.12743 | 4.25 | [6 empty] | 0
2013-06-23 03:30 | 0.1 | 2.8317 | 0.0026547 | 0.12743 | 4.27 | [6 empty] | 0
2013-06-23 04:00 | 0.1 | 2.8317 | 0.0026547 | 0.12743 | 4.32 | [6 empty] | 0
2013-06-23 04:30 | 0.1 | 2.8317 | 0.0026547 | 0.12743 | 4.36 | [6 empty] | 0
2013-06-23 05:00 | 0.1 | 2.8317 | 0.0026547 | 0.12743 | 4.36 | [6 empty] | 0
2013-06-23 05:30 | 0.1 | 2.8317 | 0.0026547 | 0.12743 | 4.35 | [6 empty] | 0
2013-06-23 06:00 | 0.1 | 2.8317 | 0.0026547 | 0.12743 | 4.35 | [6 empty] | 0
2013-06-23 06:30 | 0.1 | 2.8317 | 0.0026547 | 0.12743 | 4.44 | [6 empty] | 0
2013-06-23 07:00 | 0.1 | 2.8317 | 0.0026547 | 0.12743 | 4.41 | [6 empty] | 0
2013-06-23 07:30 | 0.1 | 2.8317 | 0.0026547 | 0.12743 | 4.45 | [6 empty] | 0
2013-06-23 08:00 | 0.1 | 2.8317 | 0.0026547 | 0.12743 | 4.39 | [6 empty] | 0
2013-06-23 08:30 | 0.1 | 2.8317 | 0.0026547 | 0.12743 | 4.38 | [6 empty] | 0
2013-06-23 09:00 | 0.09 | 2.5485 | 0.0023892 | 0.11468 | 4.34 | [6 empty] | 0
2013-06-23 09:30 | 0.09 | 2.5485 | 0.0023892 | 0.11468 | 4.42 | [6 empty] | 0
2013-06-23 10:00 | 0.1 | 2.8317 | 0.0026547 | 0.12743 | 4.83 | [6 empty] | 0
2013-06-23 10:30 | 2 | 56.6337 | 0.053094 | 2.5485 | 18.47 | [6 empty] | 0
2013-06-23 11:00 | 0.92 | 26.0515 | 0.024423 | 1.1723 | 13.44 | [6 empty] | 0
2013-06-23 11:30 | 0.47 | 13.3089 | 0.012477 | 0.5989 | 11.35 | [6 empty] | 0
2013-06-23 12:00 | 0.29 | 8.2119 | 0.0076986 | 0.36953 | 9.38 | [6 empty] | 0
2013-06-23 12:30 | 0.23 | 6.5129 | 0.0061058 | 0.29308 | 8.65 | [6 empty] | 0
2013-06-23 13:00 | 0.18 | 5.097 | 0.0047785 | 0.22937 | 8.17 | [6 empty] | 0
2013-06-23 13:30 | 0.14 | 3.9644 | 0.0037166 | 0.1784 | 7.48 | [6 empty] | 0
2013-06-23 14:00 | 0.12 | 3.398 | 0.0031856 | 0.15291 | 6.99 | [6 empty] | 0
2013-06-23 14:30 | 0.1 | 2.8317 | 0.0026547 | 0.12743 | 6.51 | [6 empty] | 0
2013-06-23 15:00 | 0.1 | 2.8317 | 0.0026547 | 0.12743 | 6.32 | [6 empty] | 0
2013-06-23 15:30 | 0.1 | 2.8317 | 0.0026547 | 0.12743 | 6.09 | [6 empty] | 0
2013-06-23 16:00 | 0.1 | 2.8317 | 0.0026547 | 0.12743 | 6.02 | [6 empty] | 0
2013-06-23 16:30 | 0.09 | 2.5485 | 0.0023892 | 0.11468 | 5.94 | [6 empty] | 0
2013-06-23 17:00 | 0.09 | 2.5485 | 0.0023892 | 0.11468 | 5.82 | [6 empty] | 0
2013-06-23 17:30 | 0.09 | 2.5485 | 0.0023892 | 0.11468 | 5.93 | [6 empty] | 0
2013-06-23 18:00 | 0.09 | 2.5485 | 0.0023892 | 0.11468 | 5.76 | [6 empty] | 0
2013-06-23 18:30 | 0.09 | 2.5485 | 0.0023892 | 0.11468 | 5.98 | [6 empty] | 0
2013-06-23 19:00 | 0.09 | 2.5485 | 0.0023892 | 0.11468 | 5.7 | [6 empty] | 0
2013-06-23 19:30 | 0.08 | 2.2653 | 0.0021238 | 0.10194 | 5.68 | [6 empty] | 0
2013-06-23 20:00 | 0.08 | 2.2653 | 0.0021238 | 0.10194 | 5.78 | [6 empty] | 0
2013-06-23 20:30 | 0.09 | 2.5485 | 0.0023892 | 0.11468 | 5.7 | [6 empty] | 0
2013-06-23 21:00 | 0.08 | 2.2653 | 0.0021238 | 0.10194 | 5.73 | [6 empty] | 0
2013-06-23 21:30 | 0.09 | 2.5485 | 0.0023892 | 0.11468 | 5.7 | [6 empty] | 0
2013-06-23 22:00 | 0.09 | 2.5485 | 0.0023892 | 0.11468 | 5.63 | [6 empty] | 0
2013-06-23 22:30 | 0.08 | 2.2653 | 0.0021238 | 0.10194 | 5.64 | [6 empty] | 0
2013-06-23 23:00 | 0.08 | 2.2653 | 0.0021238 | 0.10194 | 6.6 | [6 empty] | 0
2013-06-23 23:30 | 0.09 | 2.5485 | 0.0023892 | 0.11468 | 6.96 | [6 empty] | 0
2013-06-24 | 0.09 | 2.5485 | 0.0023892 | 0.11468 | 5.93 |  |  |  |  | 0 | 0 | 0 | 0.10141 | 0.10141 | 0.11468
2013-06-24 00:30 | 0.08 | 2.2653 | 0.0021238 | 0.10194 | 6.82 | [6 empty] | 0
2013-06-24 01:00 | 0.09 | 2.5485 | 0.0023892 | 0.11468 | 6.83 | [6 empty] | 0
2013-06-24 01:30 | 0.08 | 2.2653 | 0.0021238 | 0.10194 | 7.22 | [6 empty] | 0
2013-06-24 02:00 | 0.08 | 2.2653 | 0.0021238 | 0.10194 | 6.48 | [6 empty] | 0
2013-06-24 02:30 | 0.09 | 2.5485 | 0.0023892 | 0.11468 | 6.88 | [6 empty] | 0
2013-06-24 03:00 | 0.09 | 2.5485 | 0.0023892 | 0.11468 | 5.32 | [6 empty] | 0
2013-06-24 03:30 | 0.08 | 2.2653 | 0.0021238 | 0.10194 | 5.24 | [6 empty] | 0
2013-06-24 04:00 | 0.08 | 2.2653 | 0.0021238 | 0.10194 | 5.27 | [6 empty] | 0
2013-06-24 04:30 | 0.08 | 2.2653 | 0.0021238 | 0.10194 | 5.26 | [6 empty] | 0
2013-06-24 05:00 | 0.09 | 2.5485 | 0.0023892 | 0.11468 | 5.32 | [6 empty] | 0
2013-06-24 05:30 | 0.08 | 2.2653 | 0.0021238 | 0.10194 | 5.7 | [6 empty] | 0
2013-06-24 06:00 | 0.08 | 2.2653 | 0.0021238 | 0.10194 | 7.56 | [6 empty] | 0
2013-06-24 06:30 | 0.08 | 2.2653 | 0.0021238 | 0.10194 | 5.42 | [6 empty] | 0
2013-06-24 07:00 | 0.09 | 2.5485 | 0.0023892 | 0.11468 | 5.36 | [6 empty] | 0
2013-06-24 07:30 | 0.08 | 2.2653 | 0.0021238 | 0.10194 | 5.36 | [6 empty] | 0
2013-06-24 08:00 | 0.08 | 2.2653 | 0.0021238 | 0.10194 | 5.33 | [6 empty] | 0
2013-06-24 08:30 | 0.08 | 2.2653 | 0.0021238 | 0.10194 | 5.49 | [6 empty] | 0
2013-06-24 09:00 | 0.08 | 2.2653 | 0.0021238 | 0.10194 | 6.08 | [6 empty] | 0
2013-06-24 09:30 | 0.09 | 2.5485 | 0.0023892 | 0.11468 | 11.5 | [6 empty] | 0
2013-06-24 10:00 | 0.08 | 2.2653 | 0.0021238 | 0.10194 | 5.6 | [6 empty] | 0
2013-06-24 10:30 | 0.08 | 2.2653 | 0.0021238 | 0.10194 | 5.86 | [6 empty] | 0
2013-06-24 11:00 | 0.08 | 2.2653 | 0.0021238 | 0.10194 | 7.09 | [6 empty] | 0
2013-06-24 11:30 | 0.08 | 2.2653 | 0.0021238 | 0.10194 | 12.74 | [6 empty] | 0
2013-06-24 12:00 | 0.08 | 2.2653 | 0.0021238 | 0.10194 | 5.39 | [6 empty] | 0
2013-06-24 12:30 | 0.08 | 2.2653 | 0.0021238 | 0.10194 | 5.82 | [6 empty] | 0
2013-06-24 13:00 | 0.08 | 2.2653 | 0.0021238 | 0.10194 | 6.1 | [6 empty] | 0
2013-06-24 13:30 | 0.07 | 1.9822 | 0.0018583 | 0.089198 | 5.3 | [6 empty] | 0
2013-06-24 14:00 | 0.07 | 1.9822 | 0.0018583 | 0.089198 | 11.72 | [6 empty] | 0
2013-06-24 14:30 | 0.07 | 1.9822 | 0.0018583 | 0.089198 | 5.53 | [6 empty] | 0
2013-06-24 15:00 | 0.07 | 1.9822 | 0.0018583 | 0.089198 | 64 | [6 empty] | 0
2013-06-24 15:30 | 0.07 | 1.9822 | 0.0018583 | 0.089198 | 431.71 | [6 empty] | 0
2013-06-24 16:00 | 0.08 | 2.2653 | 0.0021238 | 0.10194 | 5.67 | [6 empty] | 0
2013-06-24 16:30 | 0.07 | 1.9822 | 0.0018583 | 0.089198 | 5.54 | [6 empty] | 0
2013-06-24 17:00 | 0.07 | 1.9822 | 0.0018583 | 0.089198 | 5.8 | [6 empty] | 0
2013-06-24 17:30 | 0.07 | 1.9822 | 0.0018583 | 0.089198 | 5.58 | [6 empty] | 0
2013-06-24 18:00 | 0.08 | 2.2653 | 0.0021238 | 0.10194 | 5.58 | [6 empty] | 0
2013-06-24 18:30 | 0.07 | 1.9822 | 0.0018583 | 0.089198 | 6 | [6 empty] | 0
2013-06-24 19:00 | 0.08 | 2.2653 | 0.0021238 | 0.10194 | 5.75 | [6 empty] | 0
2013-06-24 19:30 | 0.08 | 2.2653 | 0.0021238 | 0.10194 | 5.88 | [6 empty] | 0
2013-06-24 20:00 | 0.08 | 2.2653 | 0.0021238 | 0.10194 | 5.85 | [6 empty] | 0
2013-06-24 20:30 | 0.08 | 2.2653 | 0.0021238 | 0.10194 | 5.9 | [6 empty] | 0
2013-06-24 21:00 | 0.08 | 2.2653 | 0.0021238 | 0.10194 | 5.77 | [6 empty] | 0
2013-06-24 21:30 | 0.08 | 2.2653 | 0.0021238 | 0.10194 | 5.7 | [6 empty] | 0
2013-06-24 22:00 | 0.08 | 2.2653 | 0.0021238 | 0.10194 | 5.67 | [6 empty] | 0
2013-06-24 22:30 | 0.08 | 2.2653 | 0.0021238 | 0.10194 | 5.72 | [6 empty] | 0
2013-06-24 23:00 | 0.08 | 2.2653 | 0.0021238 | 0.10194 | 5.76 | [6 empty] | 0
2013-06-24 23:30 | 0.08 | 2.2653 | 0.0021238 | 0.10194 | 5.79 | [6 empty] | 0
2013-06-25 | 0.08 | 2.2653 | 0.0021238 | 0.10194 | 5.83 |  |  |  |  | 0 | 0 | 0 | 1.0789 | 1.0789 | 26.7594
2013-06-25 00:30 | 0.08 | 2.2653 | 0.0021238 | 0.10194 | 5.84 | [6 empty] | 0
2013-06-25 01:00 | 0.08 | 2.2653 | 0.0021238 | 0.10194 | 5.86 | [6 empty] | 0
2013-06-25 01:30 | 0.08 | 2.2653 | 0.0021238 | 0.10194 | 5.86 | [6 empty] | 0
2013-06-25 02:00 | 0.08 | 2.2653 | 0.0021238 | 0.10194 | 5.99 | [6 empty] | 0
2013-06-25 02:30 | 0.08 | 2.2653 | 0.0021238 | 0.10194 | 6.21 | [6 empty] | 0
2013-06-25 03:00 | 0.08 | 2.2653 | 0.0021238 | 0.10194 | 6.06 | [6 empty] | 0
2013-06-25 03:30 | 0.08 | 2.2653 | 0.0021238 | 0.10194 | 5.92 | [6 empty] | 0
2013-06-25 04:00 | 0.08 | 2.2653 | 0.0021238 | 0.10194 | 6.16 | [6 empty] | 0
2013-06-25 04:30 | 0.08 | 2.2653 | 0.0021238 | 0.10194 | 6.22 | [6 empty] | 0
2013-06-25 05:00 | 0.08 | 2.2653 | 0.0021238 | 0.10194 | 6.21 | [6 empty] | 0
2013-06-25 05:30 | 0.08 | 2.2653 | 0.0021238 | 0.10194 | 6.2 | [6 empty] | 0
2013-06-25 06:00 | 0.08 | 2.2653 | 0.0021238 | 0.10194 | 6.14 | [6 empty] | 0
2013-06-25 06:30 | 0.08 | 2.2653 | 0.0021238 | 0.10194 | 6.2 | [6 empty] | 0
2013-06-25 07:00 | 0.08 | 2.2653 | 0.0021238 | 0.10194 | 6.19 | [6 empty] | 0
2013-06-25 07:30 | 0.08 | 2.2653 | 0.0021238 | 0.10194 | 6.2 | [6 empty] | 0
2013-06-25 08:00 | 0.08 | 2.2653 | 0.0021238 | 0.10194 | 6.22 | [6 empty] | 0
2013-06-25 08:30 | 0.08 | 2.2653 | 0.0021238 | 0.10194 | 6.24 | [6 empty] | 0
2013-06-25 09:00 | 0.08 | 2.2653 | 0.0021238 | 0.10194 | 6.24 | [6 empty] | 0
2013-06-25 09:30 | 0.08 | 2.2653 | 0.0021238 | 0.10194 | 6.25 | [6 empty] | 0
2013-06-25 10:00 | 0.08 | 2.2653 | 0.0021238 | 0.10194 | 6.66 | [6 empty] | 0
2013-06-25 10:30 | 0.08 | 2.2653 | 0.0021238 | 0.10194 | 6.29 | [6 empty] | 0
2013-06-25 11:00 | 0.08 | 2.2653 | 0.0021238 | 0.10194 | 6.25 | [6 empty] | 0
2013-06-25 11:30 | 0.08 | 2.2653 | 0.0021238 | 0.10194 | 6.28 | [6 empty] | 0
2013-06-25 12:00 | 0.07 | 1.9822 | 0.0018583 | 0.089198 | 6.28 | [6 empty] | 0
2013-06-25 12:30 | 0.07 | 1.9822 | 0.0018583 | 0.089198 | 6.22 | [6 empty] | 0
2013-06-25 13:00 | 0.07 | 1.9822 | 0.0018583 | 0.089198 | 6.23 | [6 empty] | 0
2013-06-25 13:30 | 0.07 | 1.9822 | 0.0018583 | 0.089198 | 6.65 | [6 empty] | 0
2013-06-25 14:00 | 0.07 | 1.9822 | 0.0018583 | 0.089198 | 6.3 | [6 empty] | 0
2013-06-25 14:30 | 0.07 | 1.9822 | 0.0018583 | 0.089198 | 6.32 | [6 empty] | 0
2013-06-25 15:00 | 0.07 | 1.9822 | 0.0018583 | 0.089198 | 6.38 | [6 empty] | 0
2013-06-25 15:30 | 0.07 | 1.9822 | 0.0018583 | 0.089198 | 6.3 | [6 empty] | 0
2013-06-25 16:00 | 0.07 | 1.9822 | 0.0018583 | 0.089198 | 6.25 | [6 empty] | 0
2013-06-25 16:30 | 0.07 | 1.9822 | 0.0018583 | 0.089198 | 6.33 | [6 empty] | 0
2013-06-25 17:00 | 0.07 | 1.9822 | 0.0018583 | 0.089198 | 6.37 | [6 empty] | 0
2013-06-25 17:30 | 0.07 | 1.9822 | 0.0018583 | 0.089198 | 6.34 | [6 empty] | 0
2013-06-25 18:00 | 0.07 | 1.9822 | 0.0018583 | 0.089198 | 6.4 | [6 empty] | 0
2013-06-25 18:30 | 0.07 | 1.9822 | 0.0018583 | 0.089198 | 6.4 | [6 empty] | 0
2013-06-25 19:00 | 0.07 | 1.9822 | 0.0018583 | 0.089198 | 6.39 | [6 empty] | 0
2013-06-25 19:30 | 0.07 | 1.9822 | 0.0018583 | 0.089198 | 6.44 | [6 empty] | 0
2013-06-25 20:00 | 0.08 | 2.2653 | 0.0021238 | 0.10194 | 6.53 | [6 empty] | 0
2013-06-25 20:30 | 0.08 | 2.2653 | 0.0021238 | 0.10194 | 6.47 | [6 empty] | 0
2013-06-25 21:00 | 0.07 | 1.9822 | 0.0018583 | 0.089198 | 6.47 | [6 empty] | 0
2013-06-25 21:30 | 0.07 | 1.9822 | 0.0018583 | 0.089198 | 6.51 | [6 empty] | 0
2013-06-25 22:00 | 21 | 594.6538 | 0.55749 | 26.7594 | 48.35 | [6 empty] | 0
2013-06-25 22:30 | 11 | 311.4853 | 0.29202 | 14.0168 | 27.82 | [6 empty] | 0
2013-06-25 23:00 | 3.7 | 104.7723 | 0.098224 | 4.7148 | 19.73 | [6 empty] | 0
2013-06-25 23:30 | 1.6 | 45.307 | 0.042475 | 2.0388 | 19.82 | [6 empty] | 0
2013-06-26 | 1.1 | 31.1485 | 0.029202 | 1.4017 | 16.9 |  |  |  |  | 0 | 0 | 0 | 6.3065 | 6.3065 | 186.0417
2013-06-26 00:30 | 0.92 | 26.0515 | 0.024423 | 1.1723 | 13.34 | [6 empty] | 0
2013-06-26 01:00 | 0.67 | 18.9723 | 0.017787 | 0.85375 | 13.57 | [6 empty] | 0
2013-06-26 01:30 | 0.57 | 16.1406 | 0.015132 | 0.72633 | 13.53 | [6 empty] | 0
2013-06-26 02:00 | 0.47 | 13.3089 | 0.012477 | 0.5989 | 12.71 | [6 empty] | 0
2013-06-26 02:30 | 0.43 | 12.1762 | 0.011415 | 0.54793 | 13.1 | [6 empty] | 0
2013-06-26 03:00 | 0.39 | 11.0436 | 0.010353 | 0.49696 | 11.76 | [6 empty] | 0
2013-06-26 03:30 | 0.35 | 9.9109 | 0.0092915 | 0.44599 | 11.69 | [6 empty] | 0
2013-06-26 04:00 | 0.32 | 9.0614 | 0.0084951 | 0.40776 | 11.43 | [6 empty] | 0
2013-06-26 04:30 | 0.29 | 8.2119 | 0.0076986 | 0.36953 | 11.23 | [6 empty] | 0
2013-06-26 05:00 | 0.26 | 7.3624 | 0.0069022 | 0.33131 | 11.13 | [6 empty] | 0
2013-06-26 05:30 | 0.23 | 6.5129 | 0.0061058 | 0.29308 | 10.99 | [6 empty] | 0
2013-06-26 06:00 | 0.2 | 5.6634 | 0.0053094 | 0.25485 | 11.17 | [6 empty] | 0
2013-06-26 06:30 | 0.18 | 5.097 | 0.0047785 | 0.22937 | 10.86 | [6 empty] | 0
2013-06-26 07:00 | 0.18 | 5.097 | 0.0047785 | 0.22937 | 10.77 | [6 empty] | 0
2013-06-26 07:30 | 0.16 | 4.5307 | 0.0042475 | 0.20388 | 11.58 | [6 empty] | 0
2013-06-26 08:00 | 0.16 | 4.5307 | 0.0042475 | 0.20388 | 10.67 | [6 empty] | 0
2013-06-26 08:30 | 0.16 | 4.5307 | 0.0042475 | 0.20388 | 10.61 | [6 empty] | 0
2013-06-26 09:00 | 0.14 | 3.9644 | 0.0037166 | 0.1784 | 9.54 | [6 empty] | 0
2013-06-26 09:30 | 0.14 | 3.9644 | 0.0037166 | 0.1784 | 9.65 | [6 empty] | 0
2013-06-26 10:00 | 0.14 | 3.9644 | 0.0037166 | 0.1784 | 9.39 | [6 empty] | 0
2013-06-26 10:30 | 0.12 | 3.398 | 0.0031856 | 0.15291 | 8.66 | [6 empty] | 0
2013-06-26 11:00 | 0.12 | 3.398 | 0.0031856 | 0.15291 | 8.57 | [6 empty] | 0
2013-06-26 11:30 | 0.1 | 2.8317 | 0.0026547 | 0.12743 | 8.61 | [6 empty] | 0
2013-06-26 12:00 | 0.1 | 2.8317 | 0.0026547 | 0.12743 | 8.27 | [6 empty] | 0
2013-06-26 12:30 | 0.1 | 2.8317 | 0.0026547 | 0.12743 | 8.17 | [6 empty] | 0
2013-06-26 13:00 | 0.1 | 2.8317 | 0.0026547 | 0.12743 | 17.14 | [6 empty] | 0
2013-06-26 13:30 | 0.1 | 2.8317 | 0.0026547 | 0.12743 | 7.94 | [6 empty] | 0
2013-06-26 14:00 | 0.09 | 2.5485 | 0.0023892 | 0.11468 | 7.95 | [6 empty] | 0
2013-06-26 14:30 | 0.09 | 2.5485 | 0.0023892 | 0.11468 | 8.02 | [6 empty] | 0
2013-06-26 15:00 | 0.09 | 2.5485 | 0.0023892 | 0.11468 | 8.04 | [6 empty] | 0
2013-06-26 15:30 | 0.09 | 2.5485 | 0.0023892 | 0.11468 | 8.09 | [6 empty] | 0
2013-06-26 16:00 | 0.09 | 2.5485 | 0.0023892 | 0.11468 | 8.66 | [6 empty] | 0
2013-06-26 16:30 | 146 | 4134.2596 | 3.8759 | 186.0417 | 47.85 | [6 empty] | 0
2013-06-26 17:00 | 18 | 509.7032 | 0.47785 | 22.9366 | 41.09 | [6 empty] | 0
2013-06-26 17:30 | 15 | 424.7527 | 0.39821 | 19.1139 | 36.23 | [6 empty] | 0
2013-06-26 18:00 | 19 | 538.0201 | 0.50439 | 24.2109 | 49.85 | [6 empty] | 0
2013-06-26 18:30 | 13 | 368.119 | 0.34511 | 16.5654 | 43.95 | [6 empty] | 0
2013-06-26 19:00 | 4.8 | 135.9209 | 0.12743 | 6.1164 | 28.97 | [6 empty] | 0
2013-06-26 19:30 | 3.5 | 99.109 | 0.092915 | 4.4599 | 23.74 | [6 empty] | 0
2013-06-26 20:00 | 2.4 | 67.9604 | 0.063713 | 3.0582 | 20.11 | [6 empty] | 0
2013-06-26 20:30 | 1.8 | 50.9703 | 0.047785 | 2.2937 | 18.66 | [6 empty] | 0
2013-06-26 21:00 | 1.3 | 36.8119 | 0.034511 | 1.6565 | 15.79 | [6 empty] | 0
2013-06-26 21:30 | 0.99 | 28.0337 | 0.026282 | 1.2615 | 15.16 | [6 empty] | 0
2013-06-26 22:00 | 0.92 | 26.0515 | 0.024423 | 1.1723 | 15.12 | [6 empty] | 0
2013-06-26 22:30 | 0.85 | 24.0693 | 0.022565 | 1.0831 | 16.51 | [6 empty] | 0
2013-06-26 23:00 | 0.73 | 20.6713 | 0.019379 | 0.93021 | 14.8 | [6 empty] | 0
2013-06-26 23:30 | 0.62 | 17.5564 | 0.016459 | 0.79004 | 15.11 | [6 empty] | 0
2013-06-27 | 0.62 | 17.5564 | 0.016459 | 0.79004 | 14.55 |  |  |  |  | 0 | 0 | 0 | 1.8448 | 1.8448 | 40.7763
2013-06-27 00:30 | 0.52 | 14.7248 | 0.013804 | 0.66261 | 14.59 | [6 empty] | 0
2013-06-27 01:00 | 0.47 | 13.3089 | 0.012477 | 0.5989 | 14.09 | [6 empty] | 0
2013-06-27 01:30 | 0.35 | 9.9109 | 0.0092915 | 0.44599 | 15.63 | [6 empty] | 0
2013-06-27 02:00 | 0.32 | 9.0614 | 0.0084951 | 0.40776 | 14.29 | [6 empty] | 0
2013-06-27 02:30 | 0.29 | 8.2119 | 0.0076986 | 0.36953 | 14.92 | [6 empty] | 0
2013-06-27 03:00 | 0.26 | 7.3624 | 0.0069022 | 0.33131 | 13.75 | [6 empty] | 0
2013-06-27 03:30 | 0.23 | 6.5129 | 0.0061058 | 0.29308 | 14.12 | [6 empty] | 0
2013-06-27 04:00 | 0.23 | 6.5129 | 0.0061058 | 0.29308 | 14.21 | [6 empty] | 0
2013-06-27 04:30 | 0.2 | 5.6634 | 0.0053094 | 0.25485 | 14.43 | [6 empty] | 0
2013-06-27 05:00 | 0.18 | 5.097 | 0.0047785 | 0.22937 | 14.47 | [6 empty] | 0
2013-06-27 05:30 | 0.18 | 5.097 | 0.0047785 | 0.22937 | 14.3 | [6 empty] | 0
2013-06-27 06:00 | 0.16 | 4.5307 | 0.0042475 | 0.20388 | 14.32 | [6 empty] | 0
2013-06-27 06:30 | 0.18 | 5.097 | 0.0047785 | 0.22937 | 14.26 | [6 empty] | 0
2013-06-27 07:00 | 0.18 | 5.097 | 0.0047785 | 0.22937 | 14.33 | [6 empty] | 0
2013-06-27 07:30 | 0.16 | 4.5307 | 0.0042475 | 0.20388 | 14.01 | [6 empty] | 0
2013-06-27 08:00 | 0.16 | 4.5307 | 0.0042475 | 0.20388 | 14.01 | [6 empty] | 0
2013-06-27 08:30 | 0.14 | 3.9644 | 0.0037166 | 0.1784 | 14.05 | [6 empty] | 0
2013-06-27 09:00 | 0.14 | 3.9644 | 0.0037166 | 0.1784 | 14.03 | [6 empty] | 0
2013-06-27 09:30 | 0.14 | 3.9644 | 0.0037166 | 0.1784 | 14.12 | [6 empty] | 0
2013-06-27 10:00 | 0.14 | 3.9644 | 0.0037166 | 0.1784 | 14.16 | [6 empty] | 0
2013-06-27 10:30 | 0.16 | 4.5307 | 0.0042475 | 0.20388 | 14.25 | [6 empty] | 0
2013-06-27 11:00 | 0.14 | 3.9644 | 0.0037166 | 0.1784 | 14.36 | [6 empty] | 0
2013-06-27 11:30 | 0.12 | 3.398 | 0.0031856 | 0.15291 | 14.54 | [6 empty] | 0
2013-06-27 12:00 | 0.14 | 3.9644 | 0.0037166 | 0.1784 | 15.73 | [6 empty] | 0
2013-06-27 12:30 | 0.12 | 3.398 | 0.0031856 | 0.15291 | 15.09 | [6 empty] | 0
2013-06-27 13:00 | 0.1 | 2.8317 | 0.0026547 | 0.12743 | 16.05 | [6 empty] | 0
2013-06-27 13:30 | 0.1 | 2.8317 | 0.0026547 | 0.12743 | 19.71 | [6 empty] | 0
2013-06-27 14:00 | 0.1 | 2.8317 | 0.0026547 | 0.12743 | 44.54 | [6 empty] | 0
2013-06-27 14:30 | 32 | 906.1391 | 0.84951 | 40.7763 | 214.06 | [6 empty] | 0
2013-06-27 15:00 | 11 | 311.4853 | 0.29202 | 14.0168 | 115.88 | [6 empty] | 0
2013-06-27 15:30 | 4.6 | 130.2575 | 0.12212 | 5.8616 | 97.52 | [6 empty] | 0
2013-06-27 16:00 | 3.9 | 110.4357 | 0.10353 | 4.9696 | 16.89 | [6 empty] | 0
2013-06-27 16:30 | 2.7 | 76.4555 | 0.071677 | 3.4405 | 14.45 | [6 empty] | 0
2013-06-27 17:00 | 1.6 | 45.307 | 0.042475 | 2.0388 | 12.77 | [6 empty] | 0
2013-06-27 17:30 | 1.1 | 31.1485 | 0.029202 | 1.4017 | 12.1 | [6 empty] | 0
2013-06-27 18:00 | 0.73 | 20.6713 | 0.019379 | 0.93021 | 12.29 | [6 empty] | 0
2013-06-27 18:30 | 0.73 | 20.6713 | 0.019379 | 0.93021 | 11.03 | [6 empty] | 0
2013-06-27 19:00 | 0.73 | 20.6713 | 0.019379 | 0.93021 | 10.82 | [6 empty] | 0
2013-06-27 19:30 | 0.67 | 18.9723 | 0.017787 | 0.85375 | 10.81 | [6 empty] | 0
2013-06-27 20:00 | 0.67 | 18.9723 | 0.017787 | 0.85375 | 10.95 | [6 empty] | 0
2013-06-27 20:30 | 0.52 | 14.7248 | 0.013804 | 0.66261 | 10.78 | [6 empty] | 0
2013-06-27 21:00 | 0.62 | 17.5564 | 0.016459 | 0.79004 | 10.35 | [6 empty] | 0
2013-06-27 21:30 | 0.47 | 13.3089 | 0.012477 | 0.5989 | 9.95 | [6 empty] | 0
2013-06-27 22:00 | 0.32 | 9.0614 | 0.0084951 | 0.40776 | 9.78 | [6 empty] | 0
2013-06-27 22:30 | 0.35 | 9.9109 | 0.0092915 | 0.44599 | 9.56 | [6 empty] | 0
2013-06-27 23:00 | 0.29 | 8.2119 | 0.0076986 | 0.36953 | 9.49 | [6 empty] | 0
2013-06-27 23:30 | 0.26 | 7.3624 | 0.0069022 | 0.33131 | 9.97 | [6 empty] | 0
2013-06-28 | 0.23 | 6.5129 | 0.0061058 | 0.29308 | 9.3 |  |  |  |  | 0 | 0 | 0 | 0.15636 | 0.15636 | 0.29308
2013-06-28 00:30 | 0.2 | 5.6634 | 0.0053094 | 0.25485 | 9.75 | [6 empty] | 0
2013-06-28 01:00 | 0.18 | 5.097 | 0.0047785 | 0.22937 | 9.35 | [6 empty] | 0
2013-06-28 01:30 | 0.18 | 5.097 | 0.0047785 | 0.22937 | 9.53 | [6 empty] | 0
2013-06-28 02:00 | 0.18 | 5.097 | 0.0047785 | 0.22937 | 9.22 | [6 empty] | 0
2013-06-28 02:30 | 0.2 | 5.6634 | 0.0053094 | 0.25485 | 9.02 | [6 empty] | 0
2013-06-28 03:00 | 0.16 | 4.5307 | 0.0042475 | 0.20388 | 9.15 | [6 empty] | 0
2013-06-28 03:30 | 0.14 | 3.9644 | 0.0037166 | 0.1784 | 9.19 | [6 empty] | 0
2013-06-28 04:00 | 0.16 | 4.5307 | 0.0042475 | 0.20388 | 9.37 | [6 empty] | 0
2013-06-28 04:30 | 0.14 | 3.9644 | 0.0037166 | 0.1784 | 10.06 | [6 empty] | 0
2013-06-28 05:00 | 0.16 | 4.5307 | 0.0042475 | 0.20388 | 10.3 | [6 empty] | 0
2013-06-28 05:30 | 0.16 | 4.5307 | 0.0042475 | 0.20388 | 11.2 | [6 empty] | 0
2013-06-28 06:00 | 0.14 | 3.9644 | 0.0037166 | 0.1784 | 15.52 | [6 empty] | 0
2013-06-28 06:30 | 0.14 | 3.9644 | 0.0037166 | 0.1784 | 54.94 | [6 empty] | 0
2013-06-28 07:00 | 0.14 | 3.9644 | 0.0037166 | 0.1784 | 146.03 | [6 empty] | 0
2013-06-28 07:30 | 0.14 | 3.9644 | 0.0037166 | 0.1784 | 165.78 | [6 empty] | 0
2013-06-28 08:00 | 0.14 | 3.9644 | 0.0037166 | 0.1784 | 131.1 | [6 empty] | 0
2013-06-28 08:30 | 0.12 | 3.398 | 0.0031856 | 0.15291 | 107.58 | [6 empty] | 0
2013-06-28 09:00 | 0.14 | 3.9644 | 0.0037166 | 0.1784 | 98.45 | [6 empty] | 0
2013-06-28 09:30 | 0.12 | 3.398 | 0.0031856 | 0.15291 | 74.68 | [6 empty] | 0
2013-06-28 10:00 | 0.12 | 3.398 | 0.0031856 | 0.15291 | 49.23 | [6 empty] | 0
2013-06-28 10:30 | 0.12 | 3.398 | 0.0031856 | 0.15291 | 36.15 | [6 empty] | 0
2013-06-28 11:00 | 0.12 | 3.398 | 0.0031856 | 0.15291 | 23.67 | [6 empty] | 0
2013-06-28 11:30 | 0.1 | 2.8317 | 0.0026547 | 0.12743 | 14.04 | [6 empty] | 0
2013-06-28 12:00 | 0.12 | 3.398 | 0.0031856 | 0.15291 | 14.04 | [6 empty] | 0
2013-06-28 12:30 | 0.1 | 2.8317 | 0.0026547 | 0.12743 | 14.04 | [6 empty] | 0
2013-06-28 13:00 | 0.1 | 2.8317 | 0.0026547 | 0.12743 | 2.48 | [6 empty] | 0
2013-06-28 13:30 | 0.1 | 2.8317 | 0.0026547 | 0.12743 | 1.11 | [6 empty] | 0
2013-06-28 14:00 | 0.1 | 2.8317 | 0.0026547 | 0.12743 | 1.01 | [6 empty] | 0
2013-06-28 14:30 | 0.1 | 2.8317 | 0.0026547 | 0.12743 | 1.04 | [6 empty] | 0
2013-06-28 15:00 | 0.1 | 2.8317 | 0.0026547 | 0.12743 | 1.08 | [6 empty] | 0
2013-06-28 15:30 | 0.09 | 2.5485 | 0.0023892 | 0.11468 | 0.93 | [6 empty] | 0
2013-06-28 16:00 | 0.1 | 2.8317 | 0.0026547 | 0.12743 | 1.03 | [6 empty] | 0
2013-06-28 16:30 | 0.1 | 2.8317 | 0.0026547 | 0.12743 | 0.99 | [6 empty] | 0
2013-06-28 17:00 | 0.09 | 2.5485 | 0.0023892 | 0.11468 | 0.95 | [6 empty] | 0
2013-06-28 17:30 | 0.09 | 2.5485 | 0.0023892 | 0.11468 | 0.97 | [6 empty] | 0
2013-06-28 18:00 | 0.09 | 2.5485 | 0.0023892 | 0.11468 | 0.94 | [6 empty] | 0
2013-06-28 18:30 | 0.09 | 2.5485 | 0.0023892 | 0.11468 | 0.96 | [6 empty] | 0
2013-06-28 19:00 | 0.09 | 2.5485 | 0.0023892 | 0.11468 | 0.97 | [6 empty] | 0
2013-06-28 19:30 | 0.09 | 2.5485 | 0.0023892 | 0.11468 | 0.99 | [6 empty] | 0
2013-06-28 20:00 | 0.09 | 2.5485 | 0.0023892 | 0.11468 | 1.08 | [6 empty] | 0
2013-06-28 20:30 | 0.09 | 2.5485 | 0.0023892 | 0.11468 | 1.07 | [6 empty] | 0
2013-06-28 21:00 | 0.09 | 2.5485 | 0.0023892 | 0.11468 | 1.07 | [6 empty] | 0
2013-06-28 21:30 | 0.09 | 2.5485 | 0.0023892 | 0.11468 | 0.92 | [6 empty] | 0
2013-06-28 22:00 | 0.09 | 2.5485 | 0.0023892 | 0.11468 | 1.03 | [6 empty] | 0
2013-06-28 22:30 | 0.09 | 2.5485 | 0.0023892 | 0.11468 | 0.95 | [6 empty] | 0
2013-06-28 23:00 | 0.09 | 2.5485 | 0.0023892 | 0.11468 | 1.02 | [6 empty] | 0
2013-06-28 23:30 | 0.08 | 2.2653 | 0.0021238 | 0.10194 | 0.94 | [6 empty] | 0
2013-06-29 | 0.08 | 2.2653 | 0.0021238 | 0.10194 | 1.02 | 1.02 | 1.53 | 3.466 | 0.0062388 | 0.32901 | 0.17136 | 0.0032494 | 0.10513 | 0.10513 | 0.12743
2013-06-29 00:30 | 0.1 | 2.8317 | 0.0026547 | 0.12743 | 1.13 | 1.13 | 1.695 | 4.7997 | 0.0086395 |  |  | 0.0044997
2013-06-29 01:00 | 0.09 | 2.5485 | 0.0023892 | 0.11468 | 0.95 | 0.95 | 1.425 | 3.6316 | 0.0065369 |  |  | 0.0034047
2013-06-29 01:30 | 0.09 | 2.5485 | 0.0023892 | 0.11468 | 0.96 | 0.96 | 1.44 | 3.6699 | 0.0066058 |  |  | 0.0034405
2013-06-29 02:00 | 0.09 | 2.5485 | 0.0023892 | 0.11468 | 0.92 | 0.92 | 1.38 | 3.517 | 0.0063305 |  |  | 0.0032971
2013-06-29 02:30 | 0.09 | 2.5485 | 0.0023892 | 0.11468 | 1.39 | 1.39 | 2.085 | 5.3137 | 0.0095646 |  |  | 0.0049816
2013-06-29 03:00 | 0.09 | 2.5485 | 0.0023892 | 0.11468 | 0.94 | 0.94 | 1.41 | 3.5934 | 0.0064681 |  |  | 0.0033688
2013-06-29 03:30 | 0.08 | 2.2653 | 0.0021238 | 0.10194 | 0.95 | 0.95 | 1.425 | 3.2281 | 0.0058106 |  |  | 0.0030264
2013-06-29 04:00 | 0.09 | 2.5485 | 0.0023892 | 0.11468 | 0.89 | 0.89 | 1.335 | 3.4023 | 0.0061241 |  |  | 0.0031896
2013-06-29 04:30 | 0.08 | 2.2653 | 0.0021238 | 0.10194 | 0.92 | 0.92 | 1.38 | 3.1262 | 0.0056271 |  |  | 0.0029308
2013-06-29 05:00 | 0.08 | 2.2653 | 0.0021238 | 0.10194 | 0.9 | 0.9 | 1.35 | 3.0582 | 0.0055048 |  |  | 0.0028671
2013-06-29 05:30 | 0.08 | 2.2653 | 0.0021238 | 0.10194 | 0.92 | 0.92 | 1.38 | 3.1262 | 0.0056271 |  |  | 0.0029308
2013-06-29 06:00 | 0.08 | 2.2653 | 0.0021238 | 0.10194 | 0.97 | 0.97 | 1.455 | 3.2961 | 0.0059329 |  |  | 0.0030901
2013-06-29 06:30 | 0.08 | 2.2653 | 0.0021238 | 0.10194 | 0.86 | 0.86 | 1.29 | 2.9223 | 0.0052601 |  |  | 0.0027397
2013-06-29 07:00 | 0.08 | 2.2653 | 0.0021238 | 0.10194 | 0.87 | 0.87 | 1.305 | 2.9563 | 0.0053213 |  |  | 0.0027715
2013-06-29 07:30 | 0.08 | 2.2653 | 0.0021238 | 0.10194 | 0.83 | 0.83 | 1.245 | 2.8204 | 0.0050766 |  |  | 0.0026441
2013-06-29 08:00 | 0.08 | 2.2653 | 0.0021238 | 0.10194 | 0.86 | 0.86 | 1.29 | 2.9223 | 0.0052601 |  |  | 0.0027397
2013-06-29 08:30 | 0.08 | 2.2653 | 0.0021238 | 0.10194 | 0.95 | 0.95 | 1.425 | 3.2281 | 0.0058106 |  |  | 0.0030264
2013-06-29 09:00 | 0.08 | 2.2653 | 0.0021238 | 0.10194 | 0.8 | 0.8 | 1.2 | 2.7184 | 0.0048932 |  |  | 0.0025485
2013-06-29 09:30 | 0.08 | 2.2653 | 0.0021238 | 0.10194 | 1.04 | 1.04 | 1.56 | 3.5339 | 0.0063611 |  |  | 0.0033131
2013-06-29 10:00 | 0.08 | 2.2653 | 0.0021238 | 0.10194 | 0.87 | 0.87 | 1.305 | 2.9563 | 0.0053213 |  |  | 0.0027715
2013-06-29 10:30 | 0.08 | 2.2653 | 0.0021238 | 0.10194 | 0.81 | 0.81 | 1.215 | 2.7524 | 0.0049543 |  |  | 0.0025804
2013-06-29 11:00 | 0.08 | 2.2653 | 0.0021238 | 0.10194 | 1.01 | 1.01 | 1.515 | 3.432 | 0.0061776 |  |  | 0.0032175
2013-06-29 11:30 | 0.08 | 2.2653 | 0.0021238 | 0.10194 | 0.81 | 0.81 | 1.215 | 2.7524 | 0.0049543 |  |  | 0.0025804
2013-06-29 12:00 | 0.08 | 2.2653 | 0.0021238 | 0.10194 | 0.85 | 0.85 | 1.275 | 2.8883 | 0.005199 |  |  | 0.0027078
2013-06-29 12:30 | 0.08 | 2.2653 | 0.0021238 | 0.10194 | 0.79 | 0.79 | 1.185 | 2.6844 | 0.004832 |  |  | 0.0025167
2013-06-29 13:00 | 0.08 | 2.2653 | 0.0021238 | 0.10194 | 0.82 | 0.82 | 1.23 | 2.7864 | 0.0050155 |  |  | 0.0026122
2013-06-29 13:30 | 0.09 | 2.5485 | 0.0023892 | 0.11468 | 2.45 | 2.45 | 3.675 | 9.3658 | 0.016858 |  |  | 0.0087804
2013-06-29 14:00 | 0.08 | 2.2653 | 0.0021238 | 0.10194 | 1.87 | 1.87 | 2.805 | 6.3543 | 0.011438 |  |  | 0.0059572
2013-06-29 14:30 | 0.08 | 2.2653 | 0.0021238 | 0.10194 | 1.66 | 1.66 | 2.49 | 5.6407 | 0.010153 |  |  | 0.0052882
2013-06-29 15:00 | 0.08 | 2.2653 | 0.0021238 | 0.10194 | 1.87 | 1.87 | 2.805 | 6.3543 | 0.011438 |  |  | 0.0059572
2013-06-29 15:30 | 0.08 | 2.2653 | 0.0021238 | 0.10194 | 1.59 | 1.59 | 2.385 | 5.4029 | 0.0097251 |  |  | 0.0050652
2013-06-29 16:00 | 0.08 | 2.2653 | 0.0021238 | 0.10194 | 1.38 | 1.38 | 2.07 | 4.6893 | 0.0084407 |  |  | 0.0043962
2013-06-29 16:30 | 0.08 | 2.2653 | 0.0021238 | 0.10194 | 1.13 | 1.13 | 1.695 | 3.8398 | 0.0069116 |  |  | 0.0035998
2013-06-29 17:00 | 0.08 | 2.2653 | 0.0021238 | 0.10194 | 0.96 | 0.96 | 1.44 | 3.2621 | 0.0058718 |  |  | 0.0030582
2013-06-29 17:30 | 0.08 | 2.2653 | 0.0021238 | 0.10194 | 0.9 | 0.9 | 1.35 | 3.0582 | 0.0055048 |  |  | 0.0028671
2013-06-29 18:00 | 0.08 | 2.2653 | 0.0021238 | 0.10194 | 1.01 | 1.01 | 1.515 | 3.432 | 0.0061776 |  |  | 0.0032175
2013-06-29 18:30 | 0.08 | 2.2653 | 0.0021238 | 0.10194 | 0.98 | 0.98 | 1.47 | 3.3301 | 0.0059941 |  |  | 0.0031219
2013-06-29 19:00 | 0.08 | 2.2653 | 0.0021238 | 0.10194 | 0.96 | 0.96 | 1.44 | 3.2621 | 0.0058718 |  |  | 0.0030582
2013-06-29 19:30 | 0.08 | 2.2653 | 0.0021238 | 0.10194 | 0.96 | 0.96 | 1.44 | 3.2621 | 0.0058718 |  |  | 0.0030582
2013-06-29 20:00 | 0.08 | 2.2653 | 0.0021238 | 0.10194 | 1.05 | 1.05 | 1.575 | 3.5679 | 0.0064223 |  |  | 0.0033449
2013-06-29 20:30 | 0.08 | 2.2653 | 0.0021238 | 0.10194 | 1.02 | 1.02 | 1.53 | 3.466 | 0.0062388 |  |  | 0.0032494
2013-06-29 21:00 | 0.08 | 2.2653 | 0.0021238 | 0.10194 | 1.38 | 1.38 | 2.07 | 4.6893 | 0.0084407 |  |  | 0.0043962
2013-06-29 21:30 | 0.08 | 2.2653 | 0.0021238 | 0.10194 | 1.07 | 1.07 | 1.605 | 3.6359 | 0.0065446 |  |  | 0.0034086
2013-06-29 22:00 | 0.09 | 2.5485 | 0.0023892 | 0.11468 | 1.46 | 1.46 | 2.19 | 5.5813 | 0.010046 |  |  | 0.0052324
2013-06-29 22:30 | 0.08 | 2.2653 | 0.0021238 | 0.10194 | 1.34 | 1.34 | 2.01 | 4.5533 | 0.008196 |  |  | 0.0042688
2013-06-29 23:00 | 0.09 | 2.5485 | 0.0023892 | 0.11468 | 0.94 | 0.94 | 1.41 | 3.5934 | 0.0064681 |  |  | 0.0033688
2013-06-29 23:30 | 0.09 | 2.5485 | 0.0023892 | 0.11468 | 1.01 | 1.01 | 1.515 | 3.861 | 0.0069498 |  |  | 0.0036197
2013-06-30 | 0.08 | 2.2653 | 0.0021238 | 0.10194 | 0.98 | 0.98 | 1.47 | 3.3301 | 0.0059941 | 159.681 | 83.1672 | 0.0031219 | 2.1256 | 2.1256 | 44.599
2013-06-30 00:30 | 0.08 | 2.2653 | 0.0021238 | 0.10194 | 1.02 | 1.02 | 1.53 | 3.466 | 0.0062388 |  |  | 0.0032494
2013-06-30 01:00 | 0.09 | 2.5485 | 0.0023892 | 0.11468 | 0.95 | 0.95 | 1.425 | 3.6316 | 0.0065369 |  |  | 0.0034047
2013-06-30 01:30 | 0.09 | 2.5485 | 0.0023892 | 0.11468 | 0.93 | 0.93 | 1.395 | 3.5552 | 0.0063993 |  |  | 0.003333
2013-06-30 02:00 | 0.09 | 2.5485 | 0.0023892 | 0.11468 | 0.87 | 0.87 | 1.305 | 3.3258 | 0.0059865 |  |  | 0.003118
2013-06-30 02:30 | 0.08 | 2.2653 | 0.0021238 | 0.10194 | 0.98 | 0.98 | 1.47 | 3.3301 | 0.0059941 |  |  | 0.0031219
2013-06-30 03:00 | 0.09 | 2.5485 | 0.0023892 | 0.11468 | 1.02 | 1.02 | 1.53 | 3.8992 | 0.0070186 |  |  | 0.0036555
2013-06-30 03:30 | 0.09 | 2.5485 | 0.0023892 | 0.11468 | 0.95 | 0.95 | 1.425 | 3.6316 | 0.0065369 |  |  | 0.0034047
2013-06-30 04:00 | 0.09 | 2.5485 | 0.0023892 | 0.11468 | 1.07 | 1.07 | 1.605 | 4.0904 | 0.0073627 |  |  | 0.0038347
2013-06-30 04:30 | 0.08 | 2.2653 | 0.0021238 | 0.10194 | 0.89 | 0.89 | 1.335 | 3.0242 | 0.0054436 |  |  | 0.0028352
2013-06-30 05:00 | 0.08 | 2.2653 | 0.0021238 | 0.10194 | 0.82 | 0.82 | 1.23 | 2.7864 | 0.0050155 |  |  | 0.0026122
2013-06-30 05:30 | 0.09 | 2.5485 | 0.0023892 | 0.11468 | 0.88 | 0.88 | 1.32 | 3.364 | 0.0060553 |  |  | 0.0031538
2013-06-30 06:00 | 0.09 | 2.5485 | 0.0023892 | 0.11468 | 0.84 | 0.84 | 1.26 | 3.2111 | 0.00578 |  |  | 0.0030104
2013-06-30 06:30 | 0.09 | 2.5485 | 0.0023892 | 0.11468 | 0.9 | 0.9 | 1.35 | 3.4405 | 0.0061929 |  |  | 0.0032255
2013-06-30 07:00 | 0.09 | 2.5485 | 0.0023892 | 0.11468 | 0.93 | 0.93 | 1.395 | 3.5552 | 0.0063993 |  |  | 0.003333
2013-06-30 07:30 | 0.09 | 2.5485 | 0.0023892 | 0.11468 | 1.01 | 1.01 | 1.515 | 3.861 | 0.0069498 |  |  | 0.0036197
2013-06-30 08:00 | 0.09 | 2.5485 | 0.0023892 | 0.11468 | 1.04 | 1.04 | 1.56 | 3.9757 | 0.0071562 |  |  | 0.0037272
2013-06-30 08:30 | 0.09 | 2.5485 | 0.0023892 | 0.11468 | 1.04 | 1.04 | 1.56 | 3.9757 | 0.0071562 |  |  | 0.0037272
2013-06-30 09:00 | 0.09 | 2.5485 | 0.0023892 | 0.11468 | 0.93 | 0.93 | 1.395 | 3.5552 | 0.0063993 |  |  | 0.003333
2013-06-30 09:30 | 0.09 | 2.5485 | 0.0023892 | 0.11468 | 1.08 | 1.08 | 1.62 | 4.1286 | 0.0074315 |  |  | 0.0038706
2013-06-30 10:00 | 0.09 | 2.5485 | 0.0023892 | 0.11468 | 0.94 | 0.94 | 1.41 | 3.5934 | 0.0064681 |  |  | 0.0033688
2013-06-30 10:30 | 0.09 | 2.5485 | 0.0023892 | 0.11468 | 1.14 | 1.14 | 1.71 | 4.358 | 0.0078443 |  |  | 0.0040856
2013-06-30 11:00 | 0.09 | 2.5485 | 0.0023892 | 0.11468 | 1.24 | 1.24 | 1.86 | 4.7402 | 0.0085324 |  |  | 0.004444
2013-06-30 11:30 | 0.09 | 2.5485 | 0.0023892 | 0.11468 | 1.09 | 1.09 | 1.635 | 4.1668 | 0.0075003 |  |  | 0.0039064
2013-06-30 12:00 | 0.09 | 2.5485 | 0.0023892 | 0.11468 | 0.93 | 0.93 | 1.395 | 3.5552 | 0.0063993 |  |  | 0.003333
2013-06-30 12:30 | 0.09 | 2.5485 | 0.0023892 | 0.11468 | 0.97 | 0.97 | 1.455 | 3.7081 | 0.0066746 |  |  | 0.0034763
2013-06-30 13:00 | 0.09 | 2.5485 | 0.0023892 | 0.11468 | 0.87 | 0.87 | 1.305 | 3.3258 | 0.0059865 |  |  | 0.003118
2013-06-30 13:30 | 0.09 | 2.5485 | 0.0023892 | 0.11468 | 0.87 | 0.87 | 1.305 | 3.3258 | 0.0059865 |  |  | 0.003118
2013-06-30 14:00 | 0.09 | 2.5485 | 0.0023892 | 0.11468 | 0.82 | 0.82 | 1.23 | 3.1347 | 0.0056424 |  |  | 0.0029388
2013-06-30 14:30 | 0.08 | 2.2653 | 0.0021238 | 0.10194 | 0.78 | 0.78 | 1.17 | 2.6505 | 0.0047708 |  |  | 0.0024848
2013-06-30 15:00 | 0.08 | 2.2653 | 0.0021238 | 0.10194 | 0.79 | 0.79 | 1.185 | 2.6844 | 0.004832 |  |  | 0.0025167
2013-06-30 15:30 | 0.09 | 2.5485 | 0.0023892 | 0.11468 | 10.23 | 10.23 | 15.345 | 39.107 | 0.070393 |  |  | 0.036663
2013-06-30 16:00 | 35 | 991.0896 | 0.92915 | 44.599 | 34.56 | 34.56 | 51.84 | 51378.0865 | 92.4806 |  |  | 48.167
2013-06-30 16:30 | 13 | 368.119 | 0.34511 | 16.5654 | 31.89 | 31.89 | 47.835 | 17608.9726 | 31.6962 |  |  | 16.5084
2013-06-30 17:00 | 11 | 311.4853 | 0.29202 | 14.0168 | 20.09 | 20.09 | 30.135 | 9386.6099 | 16.8959 |  |  | 8.7999
2013-06-30 17:30 | 7.3 | 206.713 | 0.19379 | 9.3021 | 18.86 | 18.86 | 28.29 | 5847.9102 | 10.5262 |  |  | 5.4824
2013-06-30 18:00 | 3 | 84.9505 | 0.079641 | 3.8228 | 14.32 | 14.32 | 21.48 | 1824.7376 | 3.2845 |  |  | 1.7107
2013-06-30 18:30 | 1.7 | 48.1386 | 0.04513 | 2.1662 | 12.21 | 12.21 | 18.315 | 881.6592 | 1.587 |  |  | 0.82656
2013-06-30 19:00 | 1.2 | 33.9802 | 0.031856 | 1.5291 | 9.45 | 9.45 | 14.175 | 481.6696 | 0.86701 |  |  | 0.45157
2013-06-30 19:30 | 0.92 | 26.0515 | 0.024423 | 1.1723 | 7.7 | 7.7 | 11.55 | 300.8948 | 0.54161 |  |  | 0.28209
2013-06-30 20:00 | 0.79 | 22.3703 | 0.020972 | 1.0067 | 6.58 | 6.58 | 9.87 | 220.7949 | 0.39743 |  |  | 0.207
2013-06-30 20:30 | 0.62 | 17.5564 | 0.016459 | 0.79004 | 5.67 | 5.67 | 8.505 | 149.3176 | 0.26877 |  |  | 0.13999
2013-06-30 21:00 | 0.57 | 16.1406 | 0.015132 | 0.72633 | 5 | 5 | 7.5 | 121.0545 | 0.2179 |  |  | 0.11349
2013-06-30 21:30 | 0.52 | 14.7248 | 0.013804 | 0.66261 | 4.57 | 4.57 | 6.855 | 100.9382 | 0.18169 |  |  | 0.09463
2013-06-30 22:00 | 0.43 | 12.1762 | 0.011415 | 0.54793 | 3.99 | 3.99 | 5.985 | 72.8748 | 0.13117 |  |  | 0.06832
2013-06-30 22:30 | 0.43 | 12.1762 | 0.011415 | 0.54793 | 3.89 | 3.89 | 5.835 | 71.0484 | 0.12789 |  |  | 0.066608
2013-06-30 23:00 | 0.39 | 11.0436 | 0.010353 | 0.49696 | 3.58 | 3.58 | 5.37 | 59.304 | 0.10675 |  |  | 0.055597
2013-06-30 23:30 | 0.39 | 11.0436 | 0.010353 | 0.49696 | 3.4 | 3.4 | 5.1 | 56.3222 | 0.10138 |  |  | 0.052802
2013-07-01 | 0.35 | 9.9109 | 0.0092915 | 0.44599 | 3.06 | 3.06 | 4.59 | 45.491 | 0.081884 | 63.7504 | 33.2033 | 0.042648 | 1.3653 | 1.3653 | 19.1139
2013-07-01 00:30 | 0.32 | 9.0614 | 0.0084951 | 0.40776 | 3.34 | 3.34 | 5.01 | 45.3976 | 0.081716 |  |  | 0.04256
2013-07-01 01:00 | 0.29 | 8.2119 | 0.0076986 | 0.36953 | 3.04 | 3.04 | 4.56 | 37.4462 | 0.067403 |  |  | 0.035106
2013-07-01 01:30 | 0.26 | 7.3624 | 0.0069022 | 0.33131 | 2.81 | 2.81 | 4.215 | 31.0324 | 0.055858 |  |  | 0.029093
2013-07-01 02:00 | 0.26 | 7.3624 | 0.0069022 | 0.33131 | 2.45 | 2.45 | 3.675 | 27.0567 | 0.048702 |  |  | 0.025366
2013-07-01 02:30 | 0.23 | 6.5129 | 0.0061058 | 0.29308 | 2.34 | 2.34 | 3.51 | 22.8602 | 0.041148 |  |  | 0.021431
2013-07-01 03:00 | 0.2 | 5.6634 | 0.0053094 | 0.25485 | 2.28 | 2.28 | 3.42 | 19.3687 | 0.034864 |  |  | 0.018158
2013-07-01 03:30 | 0.2 | 5.6634 | 0.0053094 | 0.25485 | 2.21 | 2.21 | 3.315 | 18.7741 | 0.033793 |  |  | 0.017601
2013-07-01 04:00 | 0.18 | 5.097 | 0.0047785 | 0.22937 | 2.01 | 2.01 | 3.015 | 15.3676 | 0.027662 |  |  | 0.014407
2013-07-01 04:30 | 0.18 | 5.097 | 0.0047785 | 0.22937 | 2.26 | 2.26 | 3.39 | 17.2789 | 0.031102 |  |  | 0.016199
2013-07-01 05:00 | 0.18 | 5.097 | 0.0047785 | 0.22937 | 1.85 | 1.85 | 2.775 | 14.1443 | 0.02546 |  |  | 0.01326
2013-07-01 05:30 | 0.18 | 5.097 | 0.0047785 | 0.22937 | 1.86 | 1.86 | 2.79 | 14.2207 | 0.025597 |  |  | 0.013332
2013-07-01 06:00 | 0.16 | 4.5307 | 0.0042475 | 0.20388 | 1.94 | 1.94 | 2.91 | 13.1843 | 0.023732 |  |  | 0.01236
2013-07-01 06:30 | 0.16 | 4.5307 | 0.0042475 | 0.20388 | 1.7 | 1.7 | 2.55 | 11.5533 | 0.020796 |  |  | 0.010831
2013-07-01 07:00 | 0.16 | 4.5307 | 0.0042475 | 0.20388 | 1.51 | 1.51 | 2.265 | 10.262 | 0.018472 |  |  | 0.0096206
2013-07-01 07:30 | 0.14 | 3.9644 | 0.0037166 | 0.1784 | 1.58 | 1.58 | 2.37 | 9.3955 | 0.016912 |  |  | 0.0088083
2013-07-01 08:00 | 0.14 | 3.9644 | 0.0037166 | 0.1784 | 1.29 | 1.29 | 1.935 | 7.671 | 0.013808 |  |  | 0.0071916
2013-07-01 08:30 | 0.14 | 3.9644 | 0.0037166 | 0.1784 | 1.24 | 1.24 | 1.86 | 7.3737 | 0.013273 |  |  | 0.0069129
2013-07-01 09:00 | 0.14 | 3.9644 | 0.0037166 | 0.1784 | 1.16 | 1.16 | 1.74 | 6.898 | 0.012416 |  |  | 0.0064669
2013-07-01 09:30 | 0.14 | 3.9644 | 0.0037166 | 0.1784 | 1.18 | 1.18 | 1.77 | 7.0169 | 0.01263 |  |  | 0.0065784
2013-07-01 10:00 | 0.14 | 3.9644 | 0.0037166 | 0.1784 | 1.09 | 1.09 | 1.635 | 6.4817 | 0.011667 |  |  | 0.0060766
2013-07-01 10:30 | 0.14 | 3.9644 | 0.0037166 | 0.1784 | 1.21 | 1.21 | 1.815 | 7.1953 | 0.012952 |  |  | 0.0067456
2013-07-01 11:00 | 0.14 | 3.9644 | 0.0037166 | 0.1784 | 1.49 | 1.49 | 2.235 | 8.8603 | 0.015949 |  |  | 0.0083066
2013-07-01 11:30 | 0.67 | 18.9723 | 0.017787 | 0.85375 | 5.55 | 5.55 | 8.325 | 157.9443 | 0.2843 |  |  | 0.14807
2013-07-01 12:00 | 1.6 | 45.307 | 0.042475 | 2.0388 | 11.05 | 11.05 | 16.575 | 750.9628 | 1.3517 |  |  | 0.70403
2013-07-01 12:30 | 0.79 | 22.3703 | 0.020972 | 1.0067 | 8.1 | 8.1 | 12.15 | 271.7993 | 0.48924 |  |  | 0.25481
2013-07-01 13:00 | 0.57 | 16.1406 | 0.015132 | 0.72633 | 6.12 | 6.12 | 9.18 | 148.1707 | 0.26671 |  |  | 0.13891
2013-07-01 13:30 | 0.43 | 12.1762 | 0.011415 | 0.54793 | 5.66 | 5.66 | 8.49 | 103.3763 | 0.18608 |  |  | 0.096915
2013-07-01 14:00 | 0.35 | 9.9109 | 0.0092915 | 0.44599 | 5.03 | 5.03 | 7.545 | 74.7777 | 0.1346 |  |  | 0.070104
2013-07-01 14:30 | 0.29 | 8.2119 | 0.0076986 | 0.36953 | 4.76 | 4.76 | 7.14 | 58.6329 | 0.10554 |  |  | 0.054968
2013-07-01 15:00 | 5.5 | 155.7427 | 0.14601 | 7.0084 | 35.87 | 35.87 | 53.805 | 8379.7336 | 15.0835 |  |  | 7.856
2013-07-01 15:30 | 15 | 424.7527 | 0.39821 | 19.1139 | 22.08 | 22.08 | 33.12 | 14067.8094 | 25.3221 |  |  | 13.1886
2013-07-01 16:00 | 6.2 | 175.5644 | 0.16459 | 7.9004 | 16.75 | 16.75 | 25.125 | 4411.0568 | 7.9399 |  |  | 4.1354
2013-07-01 16:30 | 4.2 | 118.9308 | 0.1115 | 5.3519 | 14.12 | 14.12 | 21.18 | 2518.9534 | 4.5341 |  |  | 2.3615
2013-07-01 17:00 | 2.8 | 79.2872 | 0.074332 | 3.5679 | 11.87 | 11.87 | 17.805 | 1411.7081 | 2.5411 |  |  | 1.3235
2013-07-01 17:30 | 1.8 | 50.9703 | 0.047785 | 2.2937 | 10.16 | 10.16 | 15.24 | 776.7877 | 1.3982 |  |  | 0.72824
2013-07-01 18:00 | 1.2 | 33.9802 | 0.031856 | 1.5291 | 9.08 | 9.08 | 13.62 | 462.8105 | 0.83306 |  |  | 0.43388
2013-07-01 18:30 | 0.99 | 28.0337 | 0.026282 | 1.2615 | 8.04 | 8.04 | 12.06 | 338.0862 | 0.60856 |  |  | 0.31696
2013-07-01 19:00 | 0.85 | 24.0693 | 0.022565 | 1.0831 | 7.07 | 7.07 | 10.605 | 255.2551 | 0.45946 |  |  | 0.2393
2013-07-01 19:30 | 0.67 | 18.9723 | 0.017787 | 0.85375 | 6.33 | 6.33 | 9.495 | 180.1419 | 0.32426 |  |  | 0.16888
2013-07-01 20:00 | 0.52 | 14.7248 | 0.013804 | 0.66261 | 5.98 | 5.98 | 8.97 | 132.0811 | 0.23775 |  |  | 0.12383
2013-07-01 20:30 | 0.47 | 13.3089 | 0.012477 | 0.5989 | 5.37 | 5.37 | 8.055 | 107.2033 | 0.19297 |  |  | 0.1005
2013-07-01 21:00 | 0.43 | 12.1762 | 0.011415 | 0.54793 | 5.23 | 5.23 | 7.845 | 95.5226 | 0.17194 |  |  | 0.089552
2013-07-01 21:30 | 0.39 | 11.0436 | 0.010353 | 0.49696 | 4.84 | 4.84 | 7.26 | 80.1763 | 0.14432 |  |  | 0.075165
2013-07-01 22:00 | 0.35 | 9.9109 | 0.0092915 | 0.44599 | 4.69 | 4.69 | 7.035 | 69.7232 | 0.1255 |  |  | 0.065365
2013-07-01 22:30 | 0.32 | 9.0614 | 0.0084951 | 0.40776 | 4.26 | 4.26 | 6.39 | 57.9023 | 0.10422 |  |  | 0.054283
2013-07-01 23:00 | 0.32 | 9.0614 | 0.0084951 | 0.40776 | 4.11 | 4.11 | 6.165 | 55.8635 | 0.10055 |  |  | 0.052372
2013-07-01 23:30 | 0.29 | 8.2119 | 0.0076986 | 0.36953 | 3.74 | 3.74 | 5.61 | 46.0687 | 0.082924 |  |  | 0.043189
2013-07-02 | 0.26 | 7.3624 | 0.0069022 | 0.33131 | 3.67 | 3.67 | 5.505 | 40.5299 | 0.072954 | 4.7283 | 2.4627 | 0.037997 | 0.33927 | 0.33927 | 4.2051
2013-07-02 00:30 | 0.23 | 6.5129 | 0.0061058 | 0.29308 | 3.21 | 3.21 | 4.815 | 31.3595 | 0.056447 |  |  | 0.0294
2013-07-02 01:00 | 0.23 | 6.5129 | 0.0061058 | 0.29308 | 3.52 | 3.52 | 5.28 | 34.388 | 0.061898 |  |  | 0.032239
2013-07-02 01:30 | 0.2 | 5.6634 | 0.0053094 | 0.25485 | 2.97 | 2.97 | 4.455 | 25.2303 | 0.045415 |  |  | 0.023653
2013-07-02 02:00 | 0.43 | 12.1762 | 0.011415 | 0.54793 | 8.09 | 8.09 | 12.135 | 147.7587 | 0.26597 |  |  | 0.13852
2013-07-02 02:30 | 3.3 | 93.4456 | 0.087605 | 4.2051 | 7.91 | 7.91 | 11.865 | 1108.732 | 1.9957 |  |  | 1.0394
2013-07-02 03:00 | 1.3 | 36.8119 | 0.034511 | 1.6565 | 6.12 | 6.12 | 9.18 | 337.9332 | 0.60828 |  |  | 0.31681
2013-07-02 03:30 | 0.73 | 20.6713 | 0.019379 | 0.93021 | 5.06 | 5.06 | 7.59 | 156.8952 | 0.28241 |  |  | 0.14709
2013-07-02 04:00 | 0.47 | 13.3089 | 0.012477 | 0.5989 | 5.06 | 5.06 | 7.59 | 101.0147 | 0.18183 |  |  | 0.094701
2013-07-02 04:30 | 0.35 | 9.9109 | 0.0092915 | 0.44599 | 4.26 | 4.26 | 6.39 | 63.3306 | 0.114 |  |  | 0.059372
2013-07-02 05:00 | 0.29 | 8.2119 | 0.0076986 | 0.36953 | 4.47 | 4.47 | 6.705 | 55.0607 | 0.099109 |  |  | 0.051619
2013-07-02 05:30 | 0.26 | 7.3624 | 0.0069022 | 0.33131 | 3.94 | 3.94 | 5.91 | 43.5117 | 0.078321 |  |  | 0.040792
2013-07-02 06:00 | 0.23 | 6.5129 | 0.0061058 | 0.29308 | 3.83 | 3.83 | 5.745 | 37.4165 | 0.06735 |  |  | 0.035078
2013-07-02 06:30 | 0.23 | 6.5129 | 0.0061058 | 0.29308 | 3.46 | 3.46 | 5.19 | 33.8018 | 0.060843 |  |  | 0.031689
2013-07-02 07:00 | 0.2 | 5.6634 | 0.0053094 | 0.25485 | 3.18 | 3.18 | 4.77 | 27.0143 | 0.048626 |  |  | 0.025326
2013-07-02 07:30 | 0.18 | 5.097 | 0.0047785 | 0.22937 | 2.95 | 2.95 | 4.425 | 22.5544 | 0.040598 |  |  | 0.021145
2013-07-02 08:00 | 0.16 | 4.5307 | 0.0042475 | 0.20388 | 2.89 | 2.89 | 4.335 | 19.6406 | 0.035353 |  |  | 0.018413
2013-07-02 08:30 | 0.16 | 4.5307 | 0.0042475 | 0.20388 | 2.65 | 2.65 | 3.975 | 18.0095 | 0.032417 |  |  | 0.016884
2013-07-02 09:00 | 0.16 | 4.5307 | 0.0042475 | 0.20388 | 2.94 | 2.94 | 4.41 | 19.9804 | 0.035965 |  |  | 0.018732
2013-07-02 09:30 | 0.16 | 4.5307 | 0.0042475 | 0.20388 | 2.61 | 2.61 | 3.915 | 17.7377 | 0.031928 |  |  | 0.016629
2013-07-02 10:00 | 0.14 | 3.9644 | 0.0037166 | 0.1784 | 2.72 | 2.72 | 4.08 | 16.1746 | 0.029114 |  |  | 0.015164
2013-07-02 10:30 | 0.18 | 5.097 | 0.0047785 | 0.22937 | 2.96 | 2.96 | 4.44 | 22.6308 | 0.040735 |  |  | 0.021216
2013-07-02 11:00 | 0.14 | 3.9644 | 0.0037166 | 0.1784 | 2.59 | 2.59 | 3.885 | 15.4015 | 0.027723 |  |  | 0.014439
2013-07-02 11:30 | 0.14 | 3.9644 | 0.0037166 | 0.1784 | 2.8 | 2.8 | 4.2 | 16.6503 | 0.029971 |  |  | 0.01561
2013-07-02 12:00 | 0.14 | 3.9644 | 0.0037166 | 0.1784 | 3.34 | 3.34 | 5.01 | 19.8614 | 0.035751 |  |  | 0.01862
2013-07-02 12:30 | 0.14 | 3.9644 | 0.0037166 | 0.1784 | 3.2 | 3.2 | 4.8 | 19.0289 | 0.034252 |  |  | 0.01784
2013-07-02 13:00 | 0.12 | 3.398 | 0.0031856 | 0.15291 | 2.65 | 2.65 | 3.975 | 13.5071 | 0.024313 |  |  | 0.012663
2013-07-02 13:30 | 0.12 | 3.398 | 0.0031856 | 0.15291 | 2.18 | 2.18 | 3.27 | 11.1115 | 0.020001 |  |  | 0.010417
2013-07-02 14:00 | 0.1 | 2.8317 | 0.0026547 | 0.12743 | 1.98 | 1.98 | 2.97 | 8.4101 | 0.015138 |  |  | 0.0078845
2013-07-02 14:30 | 0.12 | 3.398 | 0.0031856 | 0.15291 | 1.87 | 1.87 | 2.805 | 9.5315 | 0.017157 |  |  | 0.0089357
2013-07-02 15:00 | 0.11 | 3.1149 | 0.0029202 | 0.14017 | 2.01 | 2.01 | 3.015 | 9.3913 | 0.016904 |  |  | 0.0088043
2013-07-02 15:30 | 0.1 | 2.8317 | 0.0026547 | 0.12743 | 1.81 | 1.81 | 2.715 | 7.688 | 0.013838 |  |  | 0.0072075
2013-07-02 16:00 | 0.12 | 3.398 | 0.0031856 | 0.15291 | 1.75 | 1.75 | 2.625 | 8.9198 | 0.016056 |  |  | 0.0083623
2013-07-02 16:30 | 0.1 | 2.8317 | 0.0026547 | 0.12743 | 1.61 | 1.61 | 2.415 | 6.8385 | 0.012309 |  |  | 0.0064111
2013-07-02 17:00 | 0.12 | 3.398 | 0.0031856 | 0.15291 | 1.8 | 1.8 | 2.7 | 9.1747 | 0.016514 |  |  | 0.0086012
2013-07-02 17:30 | 0.1 | 2.8317 | 0.0026547 | 0.12743 | 1.66 | 1.66 | 2.49 | 7.0509 | 0.012692 |  |  | 0.0066102
2013-07-02 18:00 | 0.1 | 2.8317 | 0.0026547 | 0.12743 | 1.65 | 1.65 | 2.475 | 7.0084 | 0.012615 |  |  | 0.0065704
2013-07-02 18:30 | 0.1 | 2.8317 | 0.0026547 | 0.12743 | 1.57 | 1.57 | 2.355 | 6.6686 | 0.012004 |  |  | 0.0062518
2013-07-02 19:00 | 0.12 | 3.398 | 0.0031856 | 0.15291 | 1.6 | 1.6 | 2.4 | 8.1553 | 0.014679 |  |  | 0.0076455
2013-07-02 19:30 | 0.09 | 2.5485 | 0.0023892 | 0.11468 | 1.56 | 1.56 | 2.34 | 5.9635 | 0.010734 |  |  | 0.0055908
2013-07-02 20:00 | 0.1 | 2.8317 | 0.0026547 | 0.12743 | 1.53 | 1.53 | 2.295 | 6.4987 | 0.011698 |  |  | 0.0060925
2013-07-02 20:30 | 0.09 | 2.5485 | 0.0023892 | 0.11468 | 1.6 | 1.6 | 2.4 | 6.1164 | 0.01101 |  |  | 0.0057342
2013-07-02 21:00 | 0.1 | 2.8317 | 0.0026547 | 0.12743 | 1.59 | 1.59 | 2.385 | 6.7536 | 0.012156 |  |  | 0.0063315
2013-07-02 21:30 | 0.1 | 2.8317 | 0.0026547 | 0.12743 | 1.61 | 1.61 | 2.415 | 6.8385 | 0.012309 |  |  | 0.0064111
2013-07-02 22:00 | 0.1 | 2.8317 | 0.0026547 | 0.12743 | 1.51 | 1.51 | 2.265 | 6.4138 | 0.011545 |  |  | 0.0060129
2013-07-02 22:30 | 0.1 | 2.8317 | 0.0026547 | 0.12743 | 1.45 | 1.45 | 2.175 | 6.1589 | 0.011086 |  |  | 0.005774
2013-07-02 23:00 | 0.14 | 3.9644 | 0.0037166 | 0.1784 | 1.53 | 1.53 | 2.295 | 9.0982 | 0.016377 |  |  | 0.0085296
2013-07-02 23:30 | 0.12 | 3.398 | 0.0031856 | 0.15291 | 1.55 | 1.55 | 2.325 | 7.9004 | 0.014221 |  |  | 0.0074066
2013-07-03 | 0.1 | 2.8317 | 0.0026547 | 0.12743 | 1.52 | 1.52 | 2.28 | 6.4562 | 0.011621 | 50.1096 | 26.0987 | 0.0060527 | 1.3648 | 1.3648 | 14.0168
2013-07-03 00:30 | 0.1 | 2.8317 | 0.0026547 | 0.12743 | 1.54 | 1.54 | 2.31 | 6.5412 | 0.011774 |  |  | 0.0061324
2013-07-03 01:00 | 0.12 | 3.398 | 0.0031856 | 0.15291 | 1.43 | 1.43 | 2.145 | 7.2888 | 0.01312 |  |  | 0.0068332
2013-07-03 01:30 | 0.1 | 2.8317 | 0.0026547 | 0.12743 | 1.49 | 1.49 | 2.235 | 6.3288 | 0.011392 |  |  | 0.0059333
2013-07-03 02:00 | 0.09 | 2.5485 | 0.0023892 | 0.11468 | 1.4 | 1.4 | 2.1 | 5.3519 | 0.0096334 |  |  | 0.0050174
2013-07-03 02:30 | 0.09 | 2.5485 | 0.0023892 | 0.11468 | 1.42 | 1.42 | 2.13 | 5.4283 | 0.009771 |  |  | 0.0050891
2013-07-03 03:00 | 0.1 | 2.8317 | 0.0026547 | 0.12743 | 1.59 | 1.59 | 2.385 | 6.7536 | 0.012156 |  |  | 0.0063315
2013-07-03 03:30 | 0.1 | 2.8317 | 0.0026547 | 0.12743 | 1.65 | 1.65 | 2.475 | 7.0084 | 0.012615 |  |  | 0.0065704
2013-07-03 04:00 | 0.09 | 2.5485 | 0.0023892 | 0.11468 | 1.47 | 1.47 | 2.205 | 5.6195 | 0.010115 |  |  | 0.0052683
2013-07-03 04:30 | 0.1 | 2.8317 | 0.0026547 | 0.12743 | 1.87 | 1.87 | 2.805 | 7.9429 | 0.014297 |  |  | 0.0074464
2013-07-03 05:00 | 0.1 | 2.8317 | 0.0026547 | 0.12743 | 1.48 | 1.48 | 2.22 | 6.2863 | 0.011315 |  |  | 0.0058934
2013-07-03 05:30 | 0.09 | 2.5485 | 0.0023892 | 0.11468 | 1.71 | 1.71 | 2.565 | 6.5369 | 0.011766 |  |  | 0.0061284
2013-07-03 06:00 | 0.14 | 3.9644 | 0.0037166 | 0.1784 | 3.22 | 3.22 | 4.83 | 19.1479 | 0.034466 |  |  | 0.017951
2013-07-03 06:30 | 0.43 | 12.1762 | 0.011415 | 0.54793 | 5.64 | 5.64 | 8.46 | 103.011 | 0.18542 |  |  | 0.096573
2013-07-03 07:00 | 0.57 | 16.1406 | 0.015132 | 0.72633 | 3.25 | 3.25 | 4.875 | 78.6854 | 0.14163 |  |  | 0.073768
2013-07-03 07:30 | 0.39 | 11.0436 | 0.010353 | 0.49696 | 5.89 | 5.89 | 8.835 | 97.5699 | 0.17563 |  |  | 0.091472
2013-07-03 08:00 | 0.32 | 9.0614 | 0.0084951 | 0.40776 | 12.96 | 12.96 | 19.44 | 176.1534 | 0.31708 |  |  | 0.16514
2013-07-03 08:30 | 6.4 | 181.2278 | 0.1699 | 8.1553 | 21.52 | 21.52 | 32.28 | 5850.034 | 10.5301 |  |  | 5.4844
2013-07-03 09:00 | 7.1 | 201.0496 | 0.18848 | 9.0472 | 17.41 | 17.41 | 26.115 | 5250.4106 | 9.4507 |  |  | 4.9223
2013-07-03 09:30 | 11 | 311.4853 | 0.29202 | 14.0168 | 15.47 | 15.47 | 23.205 | 7228.0167 | 13.0104 |  |  | 6.7763
2013-07-03 10:00 | 4.6 | 130.2575 | 0.12212 | 5.8616 | 11.24 | 11.24 | 16.86 | 2196.1414 | 3.9531 |  |  | 2.0589
2013-07-03 10:30 | 3.1 | 87.7822 | 0.082296 | 3.9502 | 10.08 | 10.08 | 15.12 | 1327.2672 | 2.3891 |  |  | 1.2443
2013-07-03 11:00 | 4.8 | 135.9209 | 0.12743 | 6.1164 | 11.28 | 11.28 | 16.92 | 2299.781 | 4.1396 |  |  | 2.156
2013-07-03 11:30 | 2.8 | 79.2872 | 0.074332 | 3.5679 | 8.51 | 8.51 | 12.765 | 1012.1007 | 1.8218 |  |  | 0.94884
2013-07-03 12:00 | 1.6 | 45.307 | 0.042475 | 2.0388 | 9.98 | 9.98 | 14.97 | 678.2451 | 1.2208 |  |  | 0.63585
2013-07-03 12:30 | 1.1 | 31.1485 | 0.029202 | 1.4017 | 6.77 | 6.77 | 10.155 | 316.3133 | 0.56936 |  |  | 0.29654
2013-07-03 13:00 | 0.85 | 24.0693 | 0.022565 | 1.0831 | 6.98 | 6.98 | 10.47 | 252.0058 | 0.45361 |  |  | 0.23626
2013-07-03 13:30 | 0.62 | 17.5564 | 0.016459 | 0.79004 | 6 | 6 | 9 | 158.008 | 0.28441 |  |  | 0.14813
2013-07-03 14:00 | 0.57 | 16.1406 | 0.015132 | 0.72633 | 5.44 | 5.44 | 8.16 | 131.7073 | 0.23707 |  |  | 0.12348
2013-07-03 14:30 | 0.39 | 11.0436 | 0.010353 | 0.49696 | 5.17 | 5.17 | 7.755 | 85.6429 | 0.15416 |  |  | 0.08029
2013-07-03 15:00 | 0.35 | 9.9109 | 0.0092915 | 0.44599 | 4.72 | 4.72 | 7.08 | 70.1691 | 0.1263 |  |  | 0.065784
2013-07-03 15:30 | 0.29 | 8.2119 | 0.0076986 | 0.36953 | 4.5 | 4.5 | 6.75 | 55.4302 | 0.099774 |  |  | 0.051966
2013-07-03 16:00 | 0.26 | 7.3624 | 0.0069022 | 0.33131 | 4.51 | 4.51 | 6.765 | 49.8065 | 0.089652 |  |  | 0.046694
2013-07-03 16:30 | 0.26 | 7.3624 | 0.0069022 | 0.33131 | 4.06 | 4.06 | 6.09 | 44.8369 | 0.080706 |  |  | 0.042035
2013-07-03 17:00 | 0.18 | 5.097 | 0.0047785 | 0.22937 | 3.8 | 3.8 | 5.7 | 29.0531 | 0.052296 |  |  | 0.027237
2013-07-03 17:30 | 0.18 | 5.097 | 0.0047785 | 0.22937 | 3.48 | 3.48 | 5.22 | 26.6065 | 0.047892 |  |  | 0.024944
2013-07-03 18:00 | 0.23 | 6.5129 | 0.0061058 | 0.29308 | 3.21 | 3.21 | 4.815 | 31.3595 | 0.056447 |  |  | 0.0294
2013-07-03 18:30 | 0.18 | 5.097 | 0.0047785 | 0.22937 | 3.2 | 3.2 | 4.8 | 24.4658 | 0.044038 |  |  | 0.022937
2013-07-03 19:00 | 0.18 | 5.097 | 0.0047785 | 0.22937 | 3.08 | 3.08 | 4.62 | 23.5483 | 0.042387 |  |  | 0.022077
2013-07-03 19:30 | 0.16 | 4.5307 | 0.0042475 | 0.20388 | 2.99 | 2.99 | 4.485 | 20.3202 | 0.036576 |  |  | 0.01905
2013-07-03 20:00 | 0.16 | 4.5307 | 0.0042475 | 0.20388 | 2.94 | 2.94 | 4.41 | 19.9804 | 0.035965 |  |  | 0.018732
2013-07-03 20:30 | 0.14 | 3.9644 | 0.0037166 | 0.1784 | 2.62 | 2.62 | 3.93 | 15.5799 | 0.028044 |  |  | 0.014606
2013-07-03 21:00 | 0.16 | 4.5307 | 0.0042475 | 0.20388 | 2.59 | 2.59 | 3.885 | 17.6018 | 0.031683 |  |  | 0.016502
2013-07-03 21:30 | 0.16 | 4.5307 | 0.0042475 | 0.20388 | 2.64 | 2.64 | 3.96 | 17.9416 | 0.032295 |  |  | 0.01682
2013-07-03 22:00 | 0.14 | 3.9644 | 0.0037166 | 0.1784 | 2.45 | 2.45 | 3.675 | 14.569 | 0.026224 |  |  | 0.013658
2013-07-03 22:30 | 0.12 | 3.398 | 0.0031856 | 0.15291 | 2.27 | 2.27 | 3.405 | 11.5703 | 0.020826 |  |  | 0.010847
2013-07-03 23:00 | 0.16 | 4.5307 | 0.0042475 | 0.20388 | 2.2 | 2.2 | 3.3 | 14.9513 | 0.026912 |  |  | 0.014017
2013-07-03 23:30 | 0.14 | 3.9644 | 0.0037166 | 0.1784 | 2.2 | 2.2 | 3.3 | 13.0824 | 0.023548 |  |  | 0.012265
2013-07-04 | 0.12 | 3.398 | 0.0031856 | 0.15291 | 2.22 | 2.22 | 3.33 | 11.3154 | 0.020368 | 1.3926 | 0.7253 | 0.010608 | 0.11402 | 0.11402 | 0.1784
2013-07-04 00:30 | 0.14 | 3.9644 | 0.0037166 | 0.1784 | 2.07 | 2.07 | 3.105 | 12.3093 | 0.022157 |  |  | 0.01154
2013-07-04 01:00 | 0.12 | 3.398 | 0.0031856 | 0.15291 | 1.97 | 1.97 | 2.955 | 10.0412 | 0.018074 |  |  | 0.0094136
2013-07-04 01:30 | 0.14 | 3.9644 | 0.0037166 | 0.1784 | 2.04 | 2.04 | 3.06 | 12.1309 | 0.021836 |  |  | 0.011373
2013-07-04 02:00 | 0.1 | 2.8317 | 0.0026547 | 0.12743 | 1.96 | 1.96 | 2.94 | 8.3252 | 0.014985 |  |  | 0.0078048
2013-07-04 02:30 | 0.12 | 3.398 | 0.0031856 | 0.15291 | 1.84 | 1.84 | 2.76 | 9.3785 | 0.016881 |  |  | 0.0087924
2013-07-04 03:00 | 0.09 | 2.5485 | 0.0023892 | 0.11468 | 1.83 | 1.83 | 2.745 | 6.9957 | 0.012592 |  |  | 0.0065584
2013-07-04 03:30 | 0.1 | 2.8317 | 0.0026547 | 0.12743 | 1.84 | 1.84 | 2.76 | 7.8154 | 0.014068 |  |  | 0.007327
2013-07-04 04:00 | 0.09 | 2.5485 | 0.0023892 | 0.11468 | 1.79 | 1.79 | 2.685 | 6.8428 | 0.012317 |  |  | 0.0064151
2013-07-04 04:30 | 0.09 | 2.5485 | 0.0023892 | 0.11468 | 2 | 2 | 3 | 7.6455 | 0.013762 |  |  | 0.0071677
2013-07-04 05:00 | 0.09 | 2.5485 | 0.0023892 | 0.11468 | 1.72 | 1.72 | 2.58 | 6.5752 | 0.011835 |  |  | 0.0061642
2013-07-04 05:30 | 0.09 | 2.5485 | 0.0023892 | 0.11468 | 1.68 | 1.68 | 2.52 | 6.4223 | 0.01156 |  |  | 0.0060209
2013-07-04 06:00 | 0.08 | 2.2653 | 0.0021238 | 0.10194 | 1.69 | 1.69 | 2.535 | 5.7427 | 0.010337 |  |  | 0.0053837
2013-07-04 06:30 | 0.09 | 2.5485 | 0.0023892 | 0.11468 | 1.61 | 1.61 | 2.415 | 6.1547 | 0.011078 |  |  | 0.00577
2013-07-04 07:00 | 0.09 | 2.5485 | 0.0023892 | 0.11468 | 1.57 | 1.57 | 2.355 | 6.0018 | 0.010803 |  |  | 0.0056266
2013-07-04 07:30 | 0.08 | 2.2653 | 0.0021238 | 0.10194 | 1.57 | 1.57 | 2.355 | 5.3349 | 0.0096028 |  |  | 0.0050015
2013-07-04 08:00 | 0.08 | 2.2653 | 0.0021238 | 0.10194 | 1.5 | 1.5 | 2.25 | 5.097 | 0.0091747 |  |  | 0.0047785
2013-07-04 08:30 | 0.08 | 2.2653 | 0.0021238 | 0.10194 | 1.8 | 1.8 | 2.7 | 6.1164 | 0.01101 |  |  | 0.0057342
2013-07-04 09:00 | 0.1 | 2.8317 | 0.0026547 | 0.12743 | 1.42 | 1.42 | 2.13 | 6.0315 | 0.010857 |  |  | 0.0056545
2013-07-04 09:30 | 0.09 | 2.5485 | 0.0023892 | 0.11468 | 1.38 | 1.38 | 2.07 | 5.2754 | 0.0094958 |  |  | 0.0049457
2013-07-04 10:00 | 0.09 | 2.5485 | 0.0023892 | 0.11468 | 1.43 | 1.43 | 2.145 | 5.4666 | 0.0098398 |  |  | 0.0051249
2013-07-04 10:30 | 0.095 | 2.6901 | 0.002522 | 0.12105 | 1.34 | 1.34 | 2.01 | 5.4071 | 0.0097328 |  |  | 0.0050692
2013-07-04 11:00 | 0.1 | 2.8317 | 0.0026547 | 0.12743 | 1.35 | 1.35 | 2.025 | 5.7342 | 0.010321 |  |  | 0.0053758
2013-07-04 11:30 | 0.09 | 2.5485 | 0.0023892 | 0.11468 | 136.19 | 136.19 | 204.285 | 520.6236 | 0.93712 |  |  | 0.48808
2013-07-04 12:00 | 0.09 | 2.5485 | 0.0023892 | 0.11468 | 2.59 | 2.59 | 3.885 | 9.901 | 0.017822 |  |  | 0.0092822
2013-07-04 12:30 | 0.09 | 2.5485 | 0.0023892 | 0.11468 | 1.1 | 1.1 | 1.65 | 4.2051 | 0.0075691 |  |  | 0.0039422
2013-07-04 13:00 | 0.09 | 2.5485 | 0.0023892 | 0.11468 | 0.98 | 0.98 | 1.47 | 3.7463 | 0.0067434 |  |  | 0.0035122
2013-07-04 13:30 | 0.08 | 2.2653 | 0.0021238 | 0.10194 | 1.03 | 1.03 | 1.545 | 3.5 | 0.0062999 |  |  | 0.0032812
2013-07-04 14:00 | 0.08 | 2.2653 | 0.0021238 | 0.10194 | 1.04 | 1.04 | 1.56 | 3.5339 | 0.0063611 |  |  | 0.0033131
2013-07-04 14:30 | 0.08 | 2.2653 | 0.0021238 | 0.10194 | 0.88 | 0.88 | 1.32 | 2.9903 | 0.0053825 |  |  | 0.0028034
2013-07-04 15:00 | 0.08 | 2.2653 | 0.0021238 | 0.10194 | 0.99 | 0.99 | 1.485 | 3.364 | 0.0060553 |  |  | 0.0031538
2013-07-04 15:30 | 0.08 | 2.2653 | 0.0021238 | 0.10194 | 0.9 | 0.9 | 1.35 | 3.0582 | 0.0055048 |  |  | 0.0028671
2013-07-04 16:00 | 0.08 | 2.2653 | 0.0021238 | 0.10194 | 0.9 | 0.9 | 1.35 | 3.0582 | 0.0055048 |  |  | 0.0028671
2013-07-04 16:30 | 0.08 | 2.2653 | 0.0021238 | 0.10194 | 0.88 | 0.88 | 1.32 | 2.9903 | 0.0053825 |  |  | 0.0028034
2013-07-04 17:00 | 0.08 | 2.2653 | 0.0021238 | 0.10194 | 0.95 | 0.95 | 1.425 | 3.2281 | 0.0058106 |  |  | 0.0030264
2013-07-04 17:30 | 0.08 | 2.2653 | 0.0021238 | 0.10194 | 0.9 | 0.9 | 1.35 | 3.0582 | 0.0055048 |  |  | 0.0028671
2013-07-04 18:00 | 0.08 | 2.2653 | 0.0021238 | 0.10194 | 0.84 | 0.84 | 1.26 | 2.8543 | 0.0051378 |  |  | 0.0026759
2013-07-04 18:30 | 0.08 | 2.2653 | 0.0021238 | 0.10194 | 0.81 | 0.81 | 1.215 | 2.7524 | 0.0049543 |  |  | 0.0025804
2013-07-04 19:00 | 0.08 | 2.2653 | 0.0021238 | 0.10194 | 0.83 | 0.83 | 1.245 | 2.8204 | 0.0050766 |  |  | 0.0026441
2013-07-04 19:30 | 0.07 | 1.9822 | 0.0018583 | 0.089198 | 0.95 | 0.95 | 1.425 | 2.8246 | 0.0050843 |  |  | 0.0026481
2013-07-04 20:00 | 0.08 | 2.2653 | 0.0021238 | 0.10194 | 1.12 | 1.12 | 1.68 | 3.8058 | 0.0068504 |  |  | 0.0035679
2013-07-04 20:30 | 0.08 | 2.2653 | 0.0021238 | 0.10194 | 0.98 | 0.98 | 1.47 | 3.3301 | 0.0059941 |  |  | 0.0031219
2013-07-04 21:00 | 0.08 | 2.2653 | 0.0021238 | 0.10194 | 1.1 | 1.1 | 1.65 | 3.7378 | 0.0067281 |  |  | 0.0035042
2013-07-04 21:30 | 0.08 | 2.2653 | 0.0021238 | 0.10194 | 0.96 | 0.96 | 1.44 | 3.2621 | 0.0058718 |  |  | 0.0030582
2013-07-04 22:00 | 0.08 | 2.2653 | 0.0021238 | 0.10194 | 0.88 | 0.88 | 1.32 | 2.9903 | 0.0053825 |  |  | 0.0028034
2013-07-04 22:30 | 0.08 | 2.2653 | 0.0021238 | 0.10194 | 0.93 | 0.93 | 1.395 | 3.1602 | 0.0056883 |  |  | 0.0029627
2013-07-04 23:00 | 0.08 | 2.2653 | 0.0021238 | 0.10194 | 1 | 1 | 1.5 | 3.398 | 0.0061164 |  |  | 0.0031856
2013-07-04 23:30 | 0.08 | 2.2653 | 0.0021238 | 0.10194 | 0.97 | 0.97 | 1.455 | 3.2961 | 0.0059329 |  |  | 0.0030901
2013-07-05 | 0.08 | 2.2653 | 0.0021238 | 0.10194 | 1.05 | 1.05 | 1.575 | 3.5679 | 0.0064223 | 0.2674 | 0.13927 | 0.0033449 | 0.093446 | 0.093446 | 0.10194
2013-07-05 00:30 | 0.08 | 2.2653 | 0.0021238 | 0.10194 | 1.16 | 1.16 | 1.74 | 3.9417 | 0.0070951 |  |  | 0.0036953
2013-07-05 01:00 | 0.08 | 2.2653 | 0.0021238 | 0.10194 | 1.12 | 1.12 | 1.68 | 3.8058 | 0.0068504 |  |  | 0.0035679
2013-07-05 01:30 | 0.08 | 2.2653 | 0.0021238 | 0.10194 | 1.11 | 1.11 | 1.665 | 3.7718 | 0.0067892 |  |  | 0.0035361
2013-07-05 02:00 | 0.08 | 2.2653 | 0.0021238 | 0.10194 | 1.08 | 1.08 | 1.62 | 3.6699 | 0.0066058 |  |  | 0.0034405
2013-07-05 02:30 | 0.08 | 2.2653 | 0.0021238 | 0.10194 | 1.1 | 1.1 | 1.65 | 3.7378 | 0.0067281 |  |  | 0.0035042
2013-07-05 03:00 | 0.08 | 2.2653 | 0.0021238 | 0.10194 | 1.16 | 1.16 | 1.74 | 3.9417 | 0.0070951 |  |  | 0.0036953
2013-07-05 03:30 | 0.08 | 2.2653 | 0.0021238 | 0.10194 | 1.18 | 1.18 | 1.77 | 4.0097 | 0.0072174 |  |  | 0.0037591
2013-07-05 04:00 | 0.08 | 2.2653 | 0.0021238 | 0.10194 | 1.15 | 1.15 | 1.725 | 3.9077 | 0.0070339 |  |  | 0.0036635
2013-07-05 04:30 | 0.08 | 2.2653 | 0.0021238 | 0.10194 | 1.1 | 1.1 | 1.65 | 3.7378 | 0.0067281 |  |  | 0.0035042
2013-07-05 05:00 | 0.08 | 2.2653 | 0.0021238 | 0.10194 |  | 1.0567 | 1.585 | 3.5906 | 0.006463 |  |  | 0.0033662
2013-07-05 05:30 | 0.08 | 2.2653 | 0.0021238 | 0.10194 |  | 1.0133 | 1.52 | 3.4433 | 0.006198 |  |  | 0.0032281
2013-07-05 06:00 | 0.08 | 2.2653 | 0.0021238 | 0.10194 | 0.97 | 0.97 | 1.455 | 3.2961 | 0.0059329 |  |  | 0.0030901
2013-07-05 06:30 | 0.08 | 2.2653 | 0.0021238 | 0.10194 | 1.03 | 1.03 | 1.545 | 3.5 | 0.0062999 |  |  | 0.0032812
2013-07-05 07:00 | 0.08 | 2.2653 | 0.0021238 | 0.10194 | 1.04 | 1.04 | 1.56 | 3.5339 | 0.0063611 |  |  | 0.0033131
2013-07-05 07:30 | 0.08 | 2.2653 | 0.0021238 | 0.10194 | 0.92 | 0.92 | 1.38 | 3.1262 | 0.0056271 |  |  | 0.0029308
2013-07-05 08:00 | 0.08 | 2.2653 | 0.0021238 | 0.10194 | 0.97 | 0.97 | 1.455 | 3.2961 | 0.0059329 |  |  | 0.0030901
2013-07-05 08:30 | 0.08 | 2.2653 | 0.0021238 | 0.10194 | 0.89 | 0.89 | 1.335 | 3.0242 | 0.0054436 |  |  | 0.0028352
2013-07-05 09:00 | 0.08 | 2.2653 | 0.0021238 | 0.10194 | 1.06 | 1.06 | 1.59 | 3.6019 | 0.0064834 |  |  | 0.0033768
2013-07-05 09:30 | 0.08 | 2.2653 | 0.0021238 | 0.10194 | 0.94 | 0.94 | 1.41 | 3.1941 | 0.0057495 |  |  | 0.0029945
2013-07-05 10:00 | 0.07 | 1.9822 | 0.0018583 | 0.089198 | 0.95 | 0.95 | 1.425 | 2.8246 | 0.0050843 |  |  | 0.0026481
2013-07-05 10:30 | 0.08 | 2.2653 | 0.0021238 | 0.10194 | 0.88 | 0.88 | 1.32 | 2.9903 | 0.0053825 |  |  | 0.0028034
2013-07-05 11:00 | 0.07 | 1.9822 | 0.0018583 | 0.089198 | 0.94 | 0.94 | 1.41 | 2.7949 | 0.0050308 |  |  | 0.0026202
2013-07-05 11:30 | 0.07 | 1.9822 | 0.0018583 | 0.089198 | 0.95 | 0.95 | 1.425 | 2.8246 | 0.0050843 |  |  | 0.0026481
2013-07-05 12:00 | 0.07 | 1.9822 | 0.0018583 | 0.089198 | 0.93 | 0.93 | 1.395 | 2.7651 | 0.0049773 |  |  | 0.0025923
2013-07-05 12:30 | 0.07 | 1.9822 | 0.0018583 | 0.089198 | 0.89 | 0.89 | 1.335 | 2.6462 | 0.0047632 |  |  | 0.0024808
2013-07-05 13:00 | 0.07 | 1.9822 | 0.0018583 | 0.089198 | 0.81 | 0.81 | 1.215 | 2.4083 | 0.004335 |  |  | 0.0022578
2013-07-05 13:30 | 0.07 | 1.9822 | 0.0018583 | 0.089198 | 0.99 | 0.99 | 1.485 | 2.9435 | 0.0052984 |  |  | 0.0027596
2013-07-05 14:00 | 0.07 | 1.9822 | 0.0018583 | 0.089198 | 0.82 | 0.82 | 1.23 | 2.4381 | 0.0043885 |  |  | 0.0022857
2013-07-05 14:30 | 0.07 | 1.9822 | 0.0018583 | 0.089198 | 0.88 | 0.88 | 1.32 | 2.6165 | 0.0047097 |  |  | 0.0024529
2013-07-05 15:00 | 0.07 | 1.9822 | 0.0018583 | 0.089198 | 0.86 | 0.86 | 1.29 | 2.557 | 0.0046026 |  |  | 0.0023972
2013-07-05 15:30 | 0.07 | 1.9822 | 0.0018583 | 0.089198 | 0.87 | 0.87 | 1.305 | 2.5867 | 0.0046561 |  |  | 0.0024251
2013-07-05 16:00 | 0.07 | 1.9822 | 0.0018583 | 0.089198 | 0.89 | 0.89 | 1.335 | 2.6462 | 0.0047632 |  |  | 0.0024808
2013-07-05 16:30 | 0.06 | 1.699 | 0.0015928 | 0.076455 | 0.83 | 0.83 | 1.245 | 2.1153 | 0.0038075 |  |  | 0.0019831
2013-07-05 17:00 | 0.07 | 1.9822 | 0.0018583 | 0.089198 | 0.81 | 0.81 | 1.215 | 2.4083 | 0.004335 |  |  | 0.0022578
2013-07-05 17:30 | 0.07 | 1.9822 | 0.0018583 | 0.089198 | 0.78 | 0.78 | 1.17 | 2.3191 | 0.0041745 |  |  | 0.0021742
2013-07-05 18:00 | 0.06 | 1.699 | 0.0015928 | 0.076455 | 0.84 | 0.84 | 1.26 | 2.1408 | 0.0038534 |  |  | 0.002007
2013-07-05 18:30 | 0.06 | 1.699 | 0.0015928 | 0.076455 | 0.91 | 0.91 | 1.365 | 2.3191 | 0.0041745 |  |  | 0.0021742
2013-07-05 19:00 | 0.07 | 1.9822 | 0.0018583 | 0.089198 | 0.8 | 0.8 | 1.2 | 2.3786 | 0.0042815 |  |  | 0.00223
2013-07-05 19:30 | 0.06 | 1.699 | 0.0015928 | 0.076455 | 0.95 | 0.95 | 1.425 | 2.4211 | 0.004358 |  |  | 0.0022698
2013-07-05 20:00 | 0.06 | 1.699 | 0.0015928 | 0.076455 | 1.27 | 1.27 | 1.905 | 3.2366 | 0.0058259 |  |  | 0.0030343
2013-07-05 20:30 | 0.07 | 1.9822 | 0.0018583 | 0.089198 | 0.98 | 0.98 | 1.47 | 2.9138 | 0.0052448 |  |  | 0.0027317
2013-07-05 21:00 | 0.07 | 1.9822 | 0.0018583 | 0.089198 | 0.86 | 0.86 | 1.29 | 2.557 | 0.0046026 |  |  | 0.0023972
2013-07-05 21:30 | 0.07 | 1.9822 | 0.0018583 | 0.089198 | 1.16 | 1.16 | 1.74 | 3.449 | 0.0062082 |  |  | 0.0032334
2013-07-05 22:00 | 0.07 | 1.9822 | 0.0018583 | 0.089198 | 1.1 | 1.1 | 1.65 | 3.2706 | 0.0058871 |  |  | 0.0030662
2013-07-05 22:30 | 0.07 | 1.9822 | 0.0018583 | 0.089198 | 1.08 | 1.08 | 1.62 | 3.2111 | 0.00578 |  |  | 0.0030104
2013-07-05 23:00 | 0.07 | 1.9822 | 0.0018583 | 0.089198 | 1.22 | 1.22 | 1.83 | 3.6274 | 0.0065293 |  |  | 0.0034007
2013-07-05 23:30 | 0.07 | 1.9822 | 0.0018583 | 0.089198 | 1.16 | 1.16 | 1.74 | 3.449 | 0.0062082 |  |  | 0.0032334
2013-07-06 | 0.07 | 1.9822 | 0.0018583 | 0.089198 | 1.12 | 1.12 | 1.68 | 3.3301 | 0.0059941 | 0.29266 | 0.15243 | 0.0031219 | 0.083358 | 0.083358 | 0.089198
2013-07-06 00:30 | 0.07 | 1.9822 | 0.0018583 | 0.089198 | 1.37 | 1.37 | 2.055 | 4.0734 | 0.0073321 |  |  | 0.0038188
2013-07-06 01:00 | 0.07 | 1.9822 | 0.0018583 | 0.089198 | 1.7 | 1.7 | 2.55 | 5.0546 | 0.0090982 |  |  | 0.0047386
2013-07-06 01:30 | 0.07 | 1.9822 | 0.0018583 | 0.089198 | 1.92 | 1.92 | 2.88 | 5.7087 | 0.010276 |  |  | 0.0053519
2013-07-06 02:00 | 0.07 | 1.9822 | 0.0018583 | 0.089198 | 2.09 | 2.09 | 3.135 | 6.2141 | 0.011185 |  |  | 0.0058257
2013-07-06 02:30 | 0.07 | 1.9822 | 0.0018583 | 0.089198 | 2.29 | 2.29 | 3.435 | 6.8088 | 0.012256 |  |  | 0.0063832
2013-07-06 03:00 | 0.07 | 1.9822 | 0.0018583 | 0.089198 | 2.08 | 2.08 | 3.12 | 6.1844 | 0.011132 |  |  | 0.0057979
2013-07-06 03:30 | 0.07 | 1.9822 | 0.0018583 | 0.089198 | 2.36 | 2.36 | 3.54 | 7.0169 | 0.01263 |  |  | 0.0065784
2013-07-06 04:00 | 0.07 | 1.9822 | 0.0018583 | 0.089198 | 1.91 | 1.91 | 2.865 | 5.6789 | 0.010222 |  |  | 0.005324
2013-07-06 04:30 | 0.07 | 1.9822 | 0.0018583 | 0.089198 | 1.91 | 1.91 | 2.865 | 5.6789 | 0.010222 |  |  | 0.005324
2013-07-06 05:00 | 0.07 | 1.9822 | 0.0018583 | 0.089198 | 1.86 | 1.86 | 2.79 | 5.5303 | 0.0099545 |  |  | 0.0051846
2013-07-06 05:30 | 0.07 | 1.9822 | 0.0018583 | 0.089198 | 1.63 | 1.63 | 2.445 | 4.8464 | 0.0087236 |  |  | 0.0045435
2013-07-06 06:00 | 0.07 | 1.9822 | 0.0018583 | 0.089198 | 1.45 | 1.45 | 2.175 | 4.3112 | 0.0077602 |  |  | 0.0040418
2013-07-06 06:30 | 0.07 | 1.9822 | 0.0018583 | 0.089198 | 1.39 | 1.39 | 2.085 | 4.1328 | 0.0074391 |  |  | 0.0038745
2013-07-06 07:00 | 0.07 | 1.9822 | 0.0018583 | 0.089198 | 1.38 | 1.38 | 2.07 | 4.1031 | 0.0073856 |  |  | 0.0038467
2013-07-06 07:30 | 0.07 | 1.9822 | 0.0018583 | 0.089198 | 1.18 | 1.18 | 1.77 | 3.5085 | 0.0063152 |  |  | 0.0032892
2013-07-06 08:00 | 0.07 | 1.9822 | 0.0018583 | 0.089198 | 1.09 | 1.09 | 1.635 | 3.2409 | 0.0058336 |  |  | 0.0030383
2013-07-06 08:30 | 0.07 | 1.9822 | 0.0018583 | 0.089198 | 0.96 | 0.96 | 1.44 | 2.8543 | 0.0051378 |  |  | 0.0026759
2013-07-06 09:00 | 0.07 | 1.9822 | 0.0018583 | 0.089198 | 0.88 | 0.88 | 1.32 | 2.6165 | 0.0047097 |  |  | 0.0024529
2013-07-06 09:30 | 0.07 | 1.9822 | 0.0018583 | 0.089198 | 0.86 | 0.86 | 1.29 | 2.557 | 0.0046026 |  |  | 0.0023972
2013-07-06 10:00 | 0.07 | 1.9822 | 0.0018583 | 0.089198 | 0.89 | 0.89 | 1.335 | 2.6462 | 0.0047632 |  |  | 0.0024808
2013-07-06 10:30 | 0.07 | 1.9822 | 0.0018583 | 0.089198 | 0.82 | 0.82 | 1.23 | 2.4381 | 0.0043885 |  |  | 0.0022857
2013-07-06 11:00 | 0.06 | 1.699 | 0.0015928 | 0.076455 | 0.9 | 0.9 | 1.35 | 2.2937 | 0.0041286 |  |  | 0.0021503
2013-07-06 11:30 | 0.06 | 1.699 | 0.0015928 | 0.076455 | 0.88 | 0.88 | 1.32 | 2.2427 | 0.0040368 |  |  | 0.0021025
2013-07-06 12:00 | 0.06 | 1.699 | 0.0015928 | 0.076455 | 0.86 | 0.86 | 1.29 | 2.1917 | 0.0039451 |  |  | 0.0020547
2013-07-06 12:30 | 0.06 | 1.699 | 0.0015928 | 0.076455 | 0.88 | 0.88 | 1.32 | 2.2427 | 0.0040368 |  |  | 0.0021025
2013-07-06 13:00 | 0.06 | 1.699 | 0.0015928 | 0.076455 | 0.78 | 0.78 | 1.17 | 1.9878 | 0.0035781 |  |  | 0.0018636
2013-07-06 13:30 | 0.06 | 1.699 | 0.0015928 | 0.076455 | 0.81 | 0.81 | 1.215 | 2.0643 | 0.0037157 |  |  | 0.0019353
2013-07-06 14:00 | 0.06 | 1.699 | 0.0015928 | 0.076455 | 0.87 | 0.87 | 1.305 | 2.2172 | 0.003991 |  |  | 0.0020786
2013-07-06 14:30 | 0.06 | 1.699 | 0.0015928 | 0.076455 | 0.85 | 0.85 | 1.275 | 2.1662 | 0.0038992 |  |  | 0.0020308
2013-07-06 15:00 | 0.06 | 1.699 | 0.0015928 | 0.076455 | 0.93 | 0.93 | 1.395 | 2.3701 | 0.0042662 |  |  | 0.002222
2013-07-06 15:30 | 0.06 | 1.699 | 0.0015928 | 0.076455 | 0.92 | 0.92 | 1.38 | 2.3446 | 0.0042203 |  |  | 0.0021981
2013-07-06 16:00 | 0.06 | 1.699 | 0.0015928 | 0.076455 | 0.84 | 0.84 | 1.26 | 2.1408 | 0.0038534 |  |  | 0.002007
2013-07-06 16:30 | 0.06 | 1.699 | 0.0015928 | 0.076455 | 0.82 | 0.82 | 1.23 | 2.0898 | 0.0037616 |  |  | 0.0019592
2013-07-06 17:00 | 0.06 | 1.699 | 0.0015928 | 0.076455 | 0.86 | 0.86 | 1.29 | 2.1917 | 0.0039451 |  |  | 0.0020547
2013-07-06 17:30 | 0.06 | 1.699 | 0.0015928 | 0.076455 | 0.81 | 0.81 | 1.215 | 2.0643 | 0.0037157 |  |  | 0.0019353
2013-07-06 18:00 | 0.06 | 1.699 | 0.0015928 | 0.076455 | 0.83 | 0.83 | 1.245 | 2.1153 | 0.0038075 |  |  | 0.0019831
2013-07-06 18:30 | 0.06 | 1.699 | 0.0015928 | 0.076455 | 0.84 | 0.84 | 1.26 | 2.1408 | 0.0038534 |  |  | 0.002007
2013-07-06 19:00 | 0.06 | 1.699 | 0.0015928 | 0.076455 | 0.76 | 0.76 | 1.14 | 1.9369 | 0.0034864 |  |  | 0.0018158
2013-07-06 19:30 | 0.06 | 1.699 | 0.0015928 | 0.076455 | 0.91 | 0.91 | 1.365 | 2.3191 | 0.0041745 |  |  | 0.0021742
2013-07-06 20:00 | 0.06 | 1.699 | 0.0015928 | 0.076455 | 0.98 | 0.98 | 1.47 | 2.4975 | 0.0044956 |  |  | 0.0023414
2013-07-06 20:30 | 0.06 | 1.699 | 0.0015928 | 0.076455 | 1.42 | 1.42 | 2.13 | 3.6189 | 0.006514 |  |  | 0.0033927
2013-07-06 21:00 | 0.06 | 1.699 | 0.0015928 | 0.076455 | 1.36 | 1.36 | 2.04 | 3.466 | 0.0062388 |  |  | 0.0032494
2013-07-06 21:30 | 0.07 | 1.9822 | 0.0018583 | 0.089198 | 1.06 | 1.06 | 1.59 | 3.1517 | 0.005673 |  |  | 0.0029547
2013-07-06 22:00 | 0.06 | 1.699 | 0.0015928 | 0.076455 | 1.03 | 1.03 | 1.545 | 2.625 | 0.0047249 |  |  | 0.0024609
2013-07-06 22:30 | 0.07 | 1.9822 | 0.0018583 | 0.089198 | 1.11 | 1.11 | 1.665 | 3.3003 | 0.0059406 |  |  | 0.0030941
2013-07-06 23:00 | 0.07 | 1.9822 | 0.0018583 | 0.089198 | 1.1 | 1.1 | 1.65 | 3.2706 | 0.0058871 |  |  | 0.0030662
2013-07-06 23:30 | 0.07 | 1.9822 | 0.0018583 | 0.089198 | 1.01 | 1.01 | 1.515 | 3.003 | 0.0054054 |  |  | 0.0028153
2013-07-07 | 0.07 | 1.9822 | 0.0018583 | 0.089198 | 1.04 | 1.04 | 1.56 | 3.0922 | 0.005566 | 0.24464 | 0.12742 | 0.0028989 | 0.082296 | 0.082296 | 0.089198
2013-07-07 00:30 | 0.07 | 1.9822 | 0.0018583 | 0.089198 | 1 | 1 | 1.5 | 2.9733 | 0.0053519 |  |  | 0.0027874
2013-07-07 01:00 | 0.07 | 1.9822 | 0.0018583 | 0.089198 | 0.99 | 0.99 | 1.485 | 2.9435 | 0.0052984 |  |  | 0.0027596
2013-07-07 01:30 | 0.07 | 1.9822 | 0.0018583 | 0.089198 | 0.97 | 0.97 | 1.455 | 2.8841 | 0.0051913 |  |  | 0.0027038
2013-07-07 02:00 | 0.07 | 1.9822 | 0.0018583 | 0.089198 | 1.02 | 1.02 | 1.53 | 3.0327 | 0.0054589 |  |  | 0.0028432
2013-07-07 02:30 | 0.07 | 1.9822 | 0.0018583 | 0.089198 | 1.16 | 1.16 | 1.74 | 3.449 | 0.0062082 |  |  | 0.0032334
2013-07-07 03:00 | 0.07 | 1.9822 | 0.0018583 | 0.089198 | 0.94 | 0.94 | 1.41 | 2.7949 | 0.0050308 |  |  | 0.0026202
2013-07-07 03:30 | 0.07 | 1.9822 | 0.0018583 | 0.089198 | 1.19 | 1.19 | 1.785 | 3.5382 | 0.0063687 |  |  | 0.0033171
2013-07-07 04:00 | 0.07 | 1.9822 | 0.0018583 | 0.089198 | 0.93 | 0.93 | 1.395 | 2.7651 | 0.0049773 |  |  | 0.0025923
2013-07-07 04:30 | 0.07 | 1.9822 | 0.0018583 | 0.089198 | 1 | 1 | 1.5 | 2.9733 | 0.0053519 |  |  | 0.0027874
2013-07-07 05:00 | 0.07 | 1.9822 | 0.0018583 | 0.089198 | 1.1 | 1.1 | 1.65 | 3.2706 | 0.0058871 |  |  | 0.0030662
2013-07-07 05:30 | 0.07 | 1.9822 | 0.0018583 | 0.089198 | 0.95 | 0.95 | 1.425 | 2.8246 | 0.0050843 |  |  | 0.0026481
2013-07-07 06:00 | 0.07 | 1.9822 | 0.0018583 | 0.089198 | 1.04 | 1.04 | 1.56 | 3.0922 | 0.005566 |  |  | 0.0028989
2013-07-07 06:30 | 0.07 | 1.9822 | 0.0018583 | 0.089198 | 0.99 | 0.99 | 1.485 | 2.9435 | 0.0052984 |  |  | 0.0027596
2013-07-07 07:00 | 0.07 | 1.9822 | 0.0018583 | 0.089198 | 0.92 | 0.92 | 1.38 | 2.7354 | 0.0049237 |  |  | 0.0025644
2013-07-07 07:30 | 0.07 | 1.9822 | 0.0018583 | 0.089198 | 0.95 | 0.95 | 1.425 | 2.8246 | 0.0050843 |  |  | 0.0026481
2013-07-07 08:00 | 0.07 | 1.9822 | 0.0018583 | 0.089198 | 1.08 | 1.08 | 1.62 | 3.2111 | 0.00578 |  |  | 0.0030104
2013-07-07 08:30 | 0.07 | 1.9822 | 0.0018583 | 0.089198 | 0.96 | 0.96 | 1.44 | 2.8543 | 0.0051378 |  |  | 0.0026759
2013-07-07 09:00 | 0.07 | 1.9822 | 0.0018583 | 0.089198 | 1.06 | 1.06 | 1.59 | 3.1517 | 0.005673 |  |  | 0.0029547
2013-07-07 09:30 | 0.07 | 1.9822 | 0.0018583 | 0.089198 | 0.91 | 0.91 | 1.365 | 2.7057 | 0.0048702 |  |  | 0.0025366
2013-07-07 10:00 | 0.07 | 1.9822 | 0.0018583 | 0.089198 | 0.92 | 0.92 | 1.38 | 2.7354 | 0.0049237 |  |  | 0.0025644
2013-07-07 10:30 | 0.06 | 1.699 | 0.0015928 | 0.076455 | 0.82 | 0.82 | 1.23 | 2.0898 | 0.0037616 |  |  | 0.0019592
2013-07-07 11:00 | 0.06 | 1.699 | 0.0015928 | 0.076455 | 0.82 | 0.82 | 1.23 | 2.0898 | 0.0037616 |  |  | 0.0019592
2013-07-07 11:30 | 0.06 | 1.699 | 0.0015928 | 0.076455 | 0.84 | 0.84 | 1.26 | 2.1408 | 0.0038534 |  |  | 0.002007
2013-07-07 12:00 | 0.06 | 1.699 | 0.0015928 | 0.076455 | 0.92 | 0.92 | 1.38 | 2.3446 | 0.0042203 |  |  | 0.0021981
2013-07-07 12:30 | 0.06 | 1.699 | 0.0015928 | 0.076455 | 0.83 | 0.83 | 1.245 | 2.1153 | 0.0038075 |  |  | 0.0019831
2013-07-07 13:00 | 0.06 | 1.699 | 0.0015928 | 0.076455 | 0.84 | 0.84 | 1.26 | 2.1408 | 0.0038534 |  |  | 0.002007
2013-07-07 13:30 | 0.06 | 1.699 | 0.0015928 | 0.076455 | 0.78 | 0.78 | 1.17 | 1.9878 | 0.0035781 |  |  | 0.0018636
2013-07-07 14:00 | 0.06 | 1.699 | 0.0015928 | 0.076455 | 0.95 | 0.95 | 1.425 | 2.4211 | 0.004358 |  |  | 0.0022698
2013-07-07 14:30 | 0.06 | 1.699 | 0.0015928 | 0.076455 | 0.79 | 0.79 | 1.185 | 2.0133 | 0.003624 |  |  | 0.0018875
2013-07-07 15:00 | 0.06 | 1.699 | 0.0015928 | 0.076455 | 0.81 | 0.81 | 1.215 | 2.0643 | 0.0037157 |  |  | 0.0019353
2013-07-07 15:30 | 0.06 | 1.699 | 0.0015928 | 0.076455 | 0.83 | 0.83 | 1.245 | 2.1153 | 0.0038075 |  |  | 0.0019831
2013-07-07 16:00 | 0.06 | 1.699 | 0.0015928 | 0.076455 | 1.23 | 1.23 | 1.845 | 3.1347 | 0.0056424 |  |  | 0.0029388
2013-07-07 16:30 | 0.06 | 1.699 | 0.0015928 | 0.076455 | 0.8 | 0.8 | 1.2 | 2.0388 | 0.0036699 |  |  | 0.0019114
2013-07-07 17:00 | 0.06 | 1.699 | 0.0015928 | 0.076455 | 0.79 | 0.79 | 1.185 | 2.0133 | 0.003624 |  |  | 0.0018875
2013-07-07 17:30 | 0.05 | 1.4158 | 0.0013274 | 0.063713 | 0.98 | 0.98 | 1.47 | 2.0813 | 0.0037463 |  |  | 0.0019512
2013-07-07 18:00 | 0.06 | 1.699 | 0.0015928 | 0.076455 | 0.83 | 0.83 | 1.245 | 2.1153 | 0.0038075 |  |  | 0.0019831
2013-07-07 18:30 | 0.06 | 1.699 | 0.0015928 | 0.076455 | 0.91 | 0.91 | 1.365 | 2.3191 | 0.0041745 |  |  | 0.0021742
2013-07-07 19:00 | 0.06 | 1.699 | 0.0015928 | 0.076455 | 0.84 | 0.84 | 1.26 | 2.1408 | 0.0038534 |  |  | 0.002007
2013-07-07 19:30 | 0.06 | 1.699 | 0.0015928 | 0.076455 | 0.95 | 0.95 | 1.425 | 2.4211 | 0.004358 |  |  | 0.0022698
2013-07-07 20:00 | 0.06 | 1.699 | 0.0015928 | 0.076455 | 1.13 | 1.13 | 1.695 | 2.8798 | 0.0051837 |  |  | 0.0026998
2013-07-07 20:30 | 0.06 | 1.699 | 0.0015928 | 0.076455 | 3.85 | 3.85 | 5.775 | 9.8118 | 0.017661 |  |  | 0.0091986
2013-07-07 21:00 | 0.06 | 1.699 | 0.0015928 | 0.076455 | 1.36 | 1.36 | 2.04 | 3.466 | 0.0062388 |  |  | 0.0032494
2013-07-07 21:30 | 0.06 | 1.699 | 0.0015928 | 0.076455 | 1.3 | 1.3 | 1.95 | 3.3131 | 0.0059635 |  |  | 0.003106
2013-07-07 22:00 | 0.06 | 1.699 | 0.0015928 | 0.076455 | 1.22 | 1.22 | 1.83 | 3.1092 | 0.0055965 |  |  | 0.0029149
2013-07-07 22:30 | 0.06 | 1.699 | 0.0015928 | 0.076455 | 1.03 | 1.03 | 1.545 | 2.625 | 0.0047249 |  |  | 0.0024609
2013-07-07 23:00 | 0.07 | 1.9822 | 0.0018583 | 0.089198 | 1.03 | 1.03 | 1.545 | 3.0625 | 0.0055124 |  |  | 0.0028711
2013-07-07 23:30 | 0.07 | 1.9822 | 0.0018583 | 0.089198 | 1.03 | 1.03 | 1.545 | 3.0625 | 0.0055124 |  |  | 0.0028711
2013-07-08 | 0.06 | 1.699 | 0.0015928 | 0.076455 | 1.16 | 1.16 | 1.74 | 2.9563 | 0.0053213 | 0.30114 | 0.15684 | 0.0027715 | 0.083889 | 0.083889 | 0.12743
2013-07-08 00:30 | 0.06 | 1.699 | 0.0015928 | 0.076455 | 0.97 | 0.97 | 1.455 | 2.4721 | 0.0044497 |  |  | 0.0023176
2013-07-08 01:00 | 0.06 | 1.699 | 0.0015928 | 0.076455 | 1.03 | 1.03 | 1.545 | 2.625 | 0.0047249 |  |  | 0.0024609
2013-07-08 01:30 | 0.06 | 1.699 | 0.0015928 | 0.076455 | 1.12 | 1.12 | 1.68 | 2.8543 | 0.0051378 |  |  | 0.0026759
2013-07-08 02:00 | 0.07 | 1.9822 | 0.0018583 | 0.089198 | 1.04 | 1.04 | 1.56 | 3.0922 | 0.005566 |  |  | 0.0028989
2013-07-08 02:30 | 0.06 | 1.699 | 0.0015928 | 0.076455 | 1.62 | 1.62 | 2.43 | 4.1286 | 0.0074315 |  |  | 0.0038706
2013-07-08 03:00 | 0.06 | 1.699 | 0.0015928 | 0.076455 | 1.59 | 1.59 | 2.385 | 4.0521 | 0.0072939 |  |  | 0.0037989
2013-07-08 03:30 | 0.06 | 1.699 | 0.0015928 | 0.076455 | 1.25 | 1.25 | 1.875 | 3.1856 | 0.0057342 |  |  | 0.0029865
2013-07-08 04:00 | 0.07 | 1.9822 | 0.0018583 | 0.089198 | 1.78 | 1.78 | 2.67 | 5.2924 | 0.0095264 |  |  | 0.0049616
2013-07-08 04:30 | 0.07 | 1.9822 | 0.0018583 | 0.089198 | 1.55 | 1.55 | 2.325 | 4.6086 | 0.0082954 |  |  | 0.0043205
2013-07-08 05:00 | 0.07 | 1.9822 | 0.0018583 | 0.089198 | 1.36 | 1.36 | 2.04 | 4.0436 | 0.0072786 |  |  | 0.0037909
2013-07-08 05:30 | 0.08 | 2.2653 | 0.0021238 | 0.10194 | 1.42 | 1.42 | 2.13 | 4.8252 | 0.0086853 |  |  | 0.0045236
2013-07-08 06:00 | 0.1 | 2.8317 | 0.0026547 | 0.12743 | 1.76 | 1.76 | 2.64 | 7.4756 | 0.013456 |  |  | 0.0070084
2013-07-08 06:30 | 0.1 | 2.8317 | 0.0026547 | 0.12743 | 1.36 | 1.36 | 2.04 | 5.7766 | 0.010398 |  |  | 0.0054156
2013-07-08 07:00 | 0.1 | 2.8317 | 0.0026547 | 0.12743 | 1.38 | 1.38 | 2.07 | 5.8616 | 0.010551 |  |  | 0.0054952
2013-07-08 07:30 | 0.09 | 2.5485 | 0.0023892 | 0.11468 | 1.17 | 1.17 | 1.755 | 4.4726 | 0.0080508 |  |  | 0.0041931
2013-07-08 08:00 | 0.08 | 2.2653 | 0.0021238 | 0.10194 | 1.16 | 1.16 | 1.74 | 3.9417 | 0.0070951 |  |  | 0.0036953
2013-07-08 08:30 | 0.08 | 2.2653 | 0.0021238 | 0.10194 | 1.21 | 1.21 | 1.815 | 4.1116 | 0.0074009 |  |  | 0.0038546
2013-07-08 09:00 | 0.07 | 1.9822 | 0.0018583 | 0.089198 | 1.11 | 1.11 | 1.665 | 3.3003 | 0.0059406 |  |  | 0.0030941
2013-07-08 09:30 | 0.07 | 1.9822 | 0.0018583 | 0.089198 | 1.11 | 1.11 | 1.665 | 3.3003 | 0.0059406 |  |  | 0.0030941
2013-07-08 10:00 | 0.07 | 1.9822 | 0.0018583 | 0.089198 | 1.07 | 1.07 | 1.605 | 3.1814 | 0.0057265 |  |  | 0.0029826
2013-07-08 10:30 | 0.07 | 1.9822 | 0.0018583 | 0.089198 | 1.16 | 1.16 | 1.74 | 3.449 | 0.0062082 |  |  | 0.0032334
2013-07-08 11:00 | 0.07 | 1.9822 | 0.0018583 | 0.089198 | 1.08 | 1.08 | 1.62 | 3.2111 | 0.00578 |  |  | 0.0030104
2013-07-08 11:30 | 0.06 | 1.699 | 0.0015928 | 0.076455 | 1.09 | 1.09 | 1.635 | 2.7779 | 0.0050002 |  |  | 0.0026043
2013-07-08 12:00 | 0.06 | 1.699 | 0.0015928 | 0.076455 | 1.02 | 1.02 | 1.53 | 2.5995 | 0.0046791 |  |  | 0.002437
2013-07-08 12:30 | 0.06 | 1.699 | 0.0015928 | 0.076455 | 1.14 | 1.14 | 1.71 | 2.9053 | 0.0052296 |  |  | 0.0027237
2013-07-08 13:00 | 0.06 | 1.699 | 0.0015928 | 0.076455 | 1.13 | 1.13 | 1.695 | 2.8798 | 0.0051837 |  |  | 0.0026998
2013-07-08 13:30 | 0.06 | 1.699 | 0.0015928 | 0.076455 | 1.19 | 1.19 | 1.785 | 3.0327 | 0.0054589 |  |  | 0.0028432
2013-07-08 14:00 | 0.06 | 1.699 | 0.0015928 | 0.076455 | 1.28 | 1.28 | 1.92 | 3.2621 | 0.0058718 |  |  | 0.0030582
2013-07-08 14:30 | 0.06 | 1.699 | 0.0015928 | 0.076455 | 1.15 | 1.15 | 1.725 | 2.9308 | 0.0052754 |  |  | 0.0027476
2013-07-08 15:00 | 0.06 | 1.699 | 0.0015928 | 0.076455 | 1.35 | 1.35 | 2.025 | 3.4405 | 0.0061929 |  |  | 0.0032255
2013-07-08 15:30 | 0.06 | 1.699 | 0.0015928 | 0.076455 | 1.38 | 1.38 | 2.07 | 3.517 | 0.0063305 |  |  | 0.0032971
2013-07-08 16:00 | 0.06 | 1.699 | 0.0015928 | 0.076455 | 1.27 | 1.27 | 1.905 | 3.2366 | 0.0058259 |  |  | 0.0030343
2013-07-08 16:30 | 0.06 | 1.699 | 0.0015928 | 0.076455 | 1.25 | 1.25 | 1.875 | 3.1856 | 0.0057342 |  |  | 0.0029865
2013-07-08 17:00 | 0.05 | 1.4158 | 0.0013274 | 0.063713 | 1.17 | 1.17 | 1.755 | 2.4848 | 0.0044726 |  |  | 0.0023295
2013-07-08 17:30 | 0.05 | 1.4158 | 0.0013274 | 0.063713 | 1.47 | 1.47 | 2.205 | 3.1219 | 0.0056195 |  |  | 0.0029268
2013-07-08 18:00 | 0.06 | 1.699 | 0.0015928 | 0.076455 | 1.2 | 1.2 | 1.8 | 3.0582 | 0.0055048 |  |  | 0.0028671
2013-07-08 18:30 | 0.06 | 1.699 | 0.0015928 | 0.076455 | 1.07 | 1.07 | 1.605 | 2.7269 | 0.0049084 |  |  | 0.0025565
2013-07-08 19:00 | 0.06 | 1.699 | 0.0015928 | 0.076455 | 1.02 | 1.02 | 1.53 | 2.5995 | 0.0046791 |  |  | 0.002437
2013-07-08 19:30 | 0.06 | 1.699 | 0.0015928 | 0.076455 | 1.11 | 1.11 | 1.665 | 2.8289 | 0.0050919 |  |  | 0.002652
2013-07-08 20:00 | 0.06 | 1.699 | 0.0015928 | 0.076455 | 1.52 | 1.52 | 2.28 | 3.8737 | 0.0069727 |  |  | 0.0036316
2013-07-08 20:30 | 0.06 | 1.699 | 0.0015928 | 0.076455 | 1.19 | 1.19 | 1.785 | 3.0327 | 0.0054589 |  |  | 0.0028432
2013-07-08 21:00 | 0.06 | 1.699 | 0.0015928 | 0.076455 | 1.29 | 1.29 | 1.935 | 3.2876 | 0.0059177 |  |  | 0.0030821
2013-07-08 21:30 | 0.06 | 1.699 | 0.0015928 | 0.076455 | 1.29 | 1.29 | 1.935 | 3.2876 | 0.0059177 |  |  | 0.0030821
2013-07-08 22:00 | 0.06 | 1.699 | 0.0015928 | 0.076455 | 1.05 | 1.05 | 1.575 | 2.6759 | 0.0048167 |  |  | 0.0025087
2013-07-08 22:30 | 0.06 | 1.699 | 0.0015928 | 0.076455 | 1.01 | 1.01 | 1.515 | 2.574 | 0.0046332 |  |  | 0.0024131
2013-07-08 23:00 | 0.06 | 1.699 | 0.0015928 | 0.076455 | 1.12 | 1.12 | 1.68 | 2.8543 | 0.0051378 |  |  | 0.0026759
2013-07-08 23:30 | 0.06 | 1.699 | 0.0015928 | 0.076455 | 1.14 | 1.14 | 1.71 | 2.9053 | 0.0052296 |  |  | 0.0027237
2013-07-09 | 0.06 | 1.699 | 0.0015928 | 0.076455 | 1.18 | 1.18 | 1.77 | 3.0072 | 0.005413 | 0.2296 | 0.11958 | 0.0028193 | 0.076455 | 0.076455 | 0.076455
2013-07-09 00:30 | 0.06 | 1.699 | 0.0015928 | 0.076455 | 1.2 | 1.2 | 1.8 | 3.0582 | 0.0055048 |  |  | 0.0028671
2013-07-09 01:00 | 0.06 | 1.699 | 0.0015928 | 0.076455 | 1.11 | 1.11 | 1.665 | 2.8289 | 0.0050919 |  |  | 0.002652
2013-07-09 01:30 | 0.06 | 1.699 | 0.0015928 | 0.076455 | 1.13 | 1.13 | 1.695 | 2.8798 | 0.0051837 |  |  | 0.0026998
2013-07-09 02:00 | 0.06 | 1.699 | 0.0015928 | 0.076455 | 1.12 | 1.12 | 1.68 | 2.8543 | 0.0051378 |  |  | 0.0026759
2013-07-09 02:30 | 0.06 | 1.699 | 0.0015928 | 0.076455 | 1.04 | 1.04 | 1.56 | 2.6505 | 0.0047708 |  |  | 0.0024848
2013-07-09 03:00 | 0.06 | 1.699 | 0.0015928 | 0.076455 | 1.13 | 1.13 | 1.695 | 2.8798 | 0.0051837 |  |  | 0.0026998
2013-07-09 03:30 | 0.06 | 1.699 | 0.0015928 | 0.076455 | 0.93 | 0.93 | 1.395 | 2.3701 | 0.0042662 |  |  | 0.002222
2013-07-09 04:00 | 0.06 | 1.699 | 0.0015928 | 0.076455 | 1.08 | 1.08 | 1.62 | 2.7524 | 0.0049543 |  |  | 0.0025804
2013-07-09 04:30 | 0.06 | 1.699 | 0.0015928 | 0.076455 | 1.09 | 1.09 | 1.635 | 2.7779 | 0.0050002 |  |  | 0.0026043
2013-07-09 05:00 | 0.06 | 1.699 | 0.0015928 | 0.076455 | 1.07 | 1.07 | 1.605 | 2.7269 | 0.0049084 |  |  | 0.0025565
2013-07-09 05:30 | 0.06 | 1.699 | 0.0015928 | 0.076455 | 1.11 | 1.11 | 1.665 | 2.8289 | 0.0050919 |  |  | 0.002652
2013-07-09 06:00 | 0.06 | 1.699 | 0.0015928 | 0.076455 | 1.41 | 1.41 | 2.115 | 3.5934 | 0.0064681 |  |  | 0.0033688
2013-07-09 06:30 | 0.06 | 1.699 | 0.0015928 | 0.076455 | 1.01 | 1.01 | 1.515 | 2.574 | 0.0046332 |  |  | 0.0024131
2013-07-09 07:00 | 0.06 | 1.699 | 0.0015928 | 0.076455 | 1.05 | 1.05 | 1.575 | 2.6759 | 0.0048167 |  |  | 0.0025087
2013-07-09 07:30 | 0.06 | 1.699 | 0.0015928 | 0.076455 | 1.02 | 1.02 | 1.53 | 2.5995 | 0.0046791 |  |  | 0.002437
2013-07-09 08:00 | 0.06 | 1.699 | 0.0015928 | 0.076455 | 1.19 | 1.19 | 1.785 | 3.0327 | 0.0054589 |  |  | 0.0028432
2013-07-09 08:30 | 0.06 | 1.699 | 0.0015928 | 0.076455 | 0.99 | 0.99 | 1.485 | 2.523 | 0.0045415 |  |  | 0.0023653
2013-07-09 09:00 | 0.06 | 1.699 | 0.0015928 | 0.076455 | 1.08 | 1.08 | 1.62 | 2.7524 | 0.0049543 |  |  | 0.0025804
2013-07-09 09:30 | 0.06 | 1.699 | 0.0015928 | 0.076455 | 0.94 | 0.94 | 1.41 | 2.3956 | 0.0043121 |  |  | 0.0022459
2013-07-09 10:00 | 0.06 | 1.699 | 0.0015928 | 0.076455 | 1 | 1 | 1.5 | 2.5485 | 0.0045873 |  |  | 0.0023892
2013-07-09 10:30 | 0.06 | 1.699 | 0.0015928 | 0.076455 | 1 | 1 | 1.5 | 2.5485 | 0.0045873 |  |  | 0.0023892
2013-07-09 11:00 | 0.06 | 1.699 | 0.0015928 | 0.076455 | 0.97 | 0.97 | 1.455 | 2.4721 | 0.0044497 |  |  | 0.0023176
2013-07-09 11:30 | 0.06 | 1.699 | 0.0015928 | 0.076455 | 0.98 | 0.98 | 1.47 | 2.4975 | 0.0044956 |  |  | 0.0023414
2013-07-09 12:00 | 0.06 | 1.699 | 0.0015928 | 0.076455 | 0.89 | 0.89 | 1.335 | 2.2682 | 0.0040827 |  |  | 0.0021264
2013-07-09 12:30 | 0.06 | 1.699 | 0.0015928 | 0.076455 | 1.02 | 1.02 | 1.53 | 2.5995 | 0.0046791 |  |  | 0.002437
2013-07-09 13:00 | 0.06 | 1.699 | 0.0015928 | 0.076455 | 0.89 | 0.89 | 1.335 | 2.2682 | 0.0040827 |  |  | 0.0021264
2013-07-09 13:30 | 0.06 | 1.699 | 0.0015928 | 0.076455 | 0.89 | 0.89 | 1.335 | 2.2682 | 0.0040827 |  |  | 0.0021264
2013-07-09 14:00 | 0.06 | 1.699 | 0.0015928 | 0.076455 | 0.96 | 0.96 | 1.44 | 2.4466 | 0.0044038 |  |  | 0.0022937
2013-07-09 14:30 | 0.06 | 1.699 | 0.0015928 | 0.076455 | 0.91 | 0.91 | 1.365 | 2.3191 | 0.0041745 |  |  | 0.0021742
2013-07-09 15:00 | 0.06 | 1.699 | 0.0015928 | 0.076455 | 0.96 | 0.96 | 1.44 | 2.4466 | 0.0044038 |  |  | 0.0022937
2013-07-09 15:30 | 0.06 | 1.699 | 0.0015928 | 0.076455 | 0.87 | 0.87 | 1.305 | 2.2172 | 0.003991 |  |  | 0.0020786
2013-07-09 16:00 | 0.06 | 1.699 | 0.0015928 | 0.076455 | 0.88 | 0.88 | 1.32 | 2.2427 | 0.0040368 |  |  | 0.0021025
2013-07-09 16:30 | 0.06 | 1.699 | 0.0015928 | 0.076455 | 0.9 | 0.9 | 1.35 | 2.2937 | 0.0041286 |  |  | 0.0021503
2013-07-09 17:00 | 0.06 | 1.699 | 0.0015928 | 0.076455 | 0.85 | 0.85 | 1.275 | 2.1662 | 0.0038992 |  |  | 0.0020308
2013-07-09 17:30 | 0.06 | 1.699 | 0.0015928 | 0.076455 | 0.91 | 0.91 | 1.365 | 2.3191 | 0.0041745 |  |  | 0.0021742
2013-07-09 18:00 | 0.06 | 1.699 | 0.0015928 | 0.076455 | 0.99 | 0.99 | 1.485 | 2.523 | 0.0045415 |  |  | 0.0023653
2013-07-09 18:30 | 0.06 | 1.699 | 0.0015928 | 0.076455 | 0.81 | 0.81 | 1.215 | 2.0643 | 0.0037157 |  |  | 0.0019353
2013-07-09 19:00 | 0.06 | 1.699 | 0.0015928 | 0.076455 | 0.84 | 0.84 | 1.26 | 2.1408 | 0.0038534 |  |  | 0.002007
2013-07-09 19:30 | 0.06 | 1.699 | 0.0015928 | 0.076455 | 0.9 | 0.9 | 1.35 | 2.2937 | 0.0041286 |  |  | 0.0021503
2013-07-09 20:00 | 0.06 | 1.699 | 0.0015928 | 0.076455 | 1.04 | 1.04 | 1.56 | 2.6505 | 0.0047708 |  |  | 0.0024848
2013-07-09 20:30 | 0.06 | 1.699 | 0.0015928 | 0.076455 | 1.1 | 1.1 | 1.65 | 2.8034 | 0.0050461 |  |  | 0.0026282
2013-07-09 21:00 | 0.06 | 1.699 | 0.0015928 | 0.076455 | 1.37 | 1.37 | 2.055 | 3.4915 | 0.0062846 |  |  | 0.0032733
2013-07-09 21:30 | 0.06 | 1.699 | 0.0015928 | 0.076455 | 1.36 | 1.36 | 2.04 | 3.466 | 0.0062388 |  |  | 0.0032494
2013-07-09 22:00 | 0.06 | 1.699 | 0.0015928 | 0.076455 | 1.61 | 1.61 | 2.415 | 4.1031 | 0.0073856 |  |  | 0.0038467
2013-07-09 22:30 | 0.06 | 1.699 | 0.0015928 | 0.076455 | 1.04 | 1.04 | 1.56 | 2.6505 | 0.0047708 |  |  | 0.0024848
2013-07-09 23:00 | 0.06 | 1.699 | 0.0015928 | 0.076455 | 1.11 | 1.11 | 1.665 | 2.8289 | 0.0050919 |  |  | 0.002652
2013-07-09 23:30 | 0.06 | 1.699 | 0.0015928 | 0.076455 | 1.12 | 1.12 | 1.68 | 2.8543 | 0.0051378 |  |  | 0.0026759
2013-07-10 | 0.06 | 1.699 | 0.0015928 | 0.076455 | 1.21 | 1.21 | 1.815 | 3.0837 | 0.0055507 | 0.52365 | 0.27274 | 0.002891 | 0.10035 | 0.10035 | 0.40776
2013-07-10 00:30 | 0.06 | 1.699 | 0.0015928 | 0.076455 | 1.32 | 1.32 | 1.98 | 3.364 | 0.0060553 |  |  | 0.0031538
2013-07-10 01:00 | 0.06 | 1.699 | 0.0015928 | 0.076455 | 1.04 | 1.04 | 1.56 | 2.6505 | 0.0047708 |  |  | 0.0024848
2013-07-10 01:30 | 0.06 | 1.699 | 0.0015928 | 0.076455 | 1 | 1 | 1.5 | 2.5485 | 0.0045873 |  |  | 0.0023892
2013-07-10 02:00 | 0.06 | 1.699 | 0.0015928 | 0.076455 | 1.02 | 1.02 | 1.53 | 2.5995 | 0.0046791 |  |  | 0.002437
2013-07-10 02:30 | 0.06 | 1.699 | 0.0015928 | 0.076455 | 1.05 | 1.05 | 1.575 | 2.6759 | 0.0048167 |  |  | 0.0025087
2013-07-10 03:00 | 0.06 | 1.699 | 0.0015928 | 0.076455 | 1.08 | 1.08 | 1.62 | 2.7524 | 0.0049543 |  |  | 0.0025804
2013-07-10 03:30 | 0.06 | 1.699 | 0.0015928 | 0.076455 | 0.98 | 0.98 | 1.47 | 2.4975 | 0.0044956 |  |  | 0.0023414
2013-07-10 04:00 | 0.06 | 1.699 | 0.0015928 | 0.076455 | 1.24 | 1.24 | 1.86 | 3.1602 | 0.0056883 |  |  | 0.0029627
2013-07-10 04:30 | 0.06 | 1.699 | 0.0015928 | 0.076455 | 1.13 | 1.13 | 1.695 | 2.8798 | 0.0051837 |  |  | 0.0026998
2013-07-10 05:00 | 0.06 | 1.699 | 0.0015928 | 0.076455 | 1.08 | 1.08 | 1.62 | 2.7524 | 0.0049543 |  |  | 0.0025804
2013-07-10 05:30 | 0.06 | 1.699 | 0.0015928 | 0.076455 | 1.12 | 1.12 | 1.68 | 2.8543 | 0.0051378 |  |  | 0.0026759
2013-07-10 06:00 | 0.06 | 1.699 | 0.0015928 | 0.076455 | 0.97 | 0.97 | 1.455 | 2.4721 | 0.0044497 |  |  | 0.0023176
2013-07-10 06:30 | 0.06 | 1.699 | 0.0015928 | 0.076455 | 1 | 1 | 1.5 | 2.5485 | 0.0045873 |  |  | 0.0023892
2013-07-10 07:00 | 0.06 | 1.699 | 0.0015928 | 0.076455 | 1.05 | 1.05 | 1.575 | 2.6759 | 0.0048167 |  |  | 0.0025087
2013-07-10 07:30 | 0.06 | 1.699 | 0.0015928 | 0.076455 | 1 | 1 | 1.5 | 2.5485 | 0.0045873 |  |  | 0.0023892
2013-07-10 08:00 | 0.06 | 1.699 | 0.0015928 | 0.076455 | 1.02 | 1.02 | 1.53 | 2.5995 | 0.0046791 |  |  | 0.002437
2013-07-10 08:30 | 0.32 | 9.0614 | 0.0084951 | 0.40776 | 4.17 | 4.17 | 6.255 | 56.679 | 0.10202 |  |  | 0.053137
2013-07-10 09:00 | 0.2 | 5.6634 | 0.0053094 | 0.25485 | 2.14 | 2.14 | 3.21 | 18.1794 | 0.032723 |  |  | 0.017043
2013-07-10 09:30 | 0.14 | 3.9644 | 0.0037166 | 0.1784 | 1.57 | 1.57 | 2.355 | 9.3361 | 0.016805 |  |  | 0.0087526
2013-07-10 10:00 | 0.1 | 2.8317 | 0.0026547 | 0.12743 | 1.34 | 1.34 | 2.01 | 5.6917 | 0.010245 |  |  | 0.005336
2013-07-10 10:30 | 0.09 | 2.5485 | 0.0023892 | 0.11468 | 1.57 | 1.57 | 2.355 | 6.0018 | 0.010803 |  |  | 0.0056266
2013-07-10 11:00 | 0.09 | 2.5485 | 0.0023892 | 0.11468 | 2.52 | 2.52 | 3.78 | 9.6334 | 0.01734 |  |  | 0.0090313
2013-07-10 11:30 | 0.12 | 3.398 | 0.0031856 | 0.15291 | 3.29 | 3.29 | 4.935 | 16.7692 | 0.030185 |  |  | 0.015721
2013-07-10 12:00 | 0.12 | 3.398 | 0.0031856 | 0.15291 | 2.33 | 2.33 | 3.495 | 11.8761 | 0.021377 |  |  | 0.011134
2013-07-10 12:30 | 0.12 | 3.398 | 0.0031856 | 0.15291 | 2.24 | 2.24 | 3.36 | 11.4174 | 0.020551 |  |  | 0.010704
2013-07-10 13:00 | 0.1 | 2.8317 | 0.0026547 | 0.12743 | 2.11 | 2.11 | 3.165 | 8.9623 | 0.016132 |  |  | 0.0084021
2013-07-10 13:30 | 0.09 | 2.5485 | 0.0023892 | 0.11468 | 1.79 | 1.79 | 2.685 | 6.8428 | 0.012317 |  |  | 0.0064151
2013-07-10 14:00 | 0.08 | 2.2653 | 0.0021238 | 0.10194 | 1.76 | 1.76 | 2.64 | 5.9805 | 0.010765 |  |  | 0.0056067
2013-07-10 14:30 | 0.08 | 2.2653 | 0.0021238 | 0.10194 | 1.7 | 1.7 | 2.55 | 5.7766 | 0.010398 |  |  | 0.0054156
2013-07-10 15:00 | 0.07 | 1.9822 | 0.0018583 | 0.089198 | 1.61 | 1.61 | 2.415 | 4.787 | 0.0086165 |  |  | 0.0044878
2013-07-10 15:30 | 0.07 | 1.9822 | 0.0018583 | 0.089198 | 1.63 | 1.63 | 2.445 | 4.8464 | 0.0087236 |  |  | 0.0045435
2013-07-10 16:00 | 0.07 | 1.9822 | 0.0018583 | 0.089198 | 1.51 | 1.51 | 2.265 | 4.4896 | 0.0080813 |  |  | 0.004209
2013-07-10 16:30 | 0.06 | 1.699 | 0.0015928 | 0.076455 | 1.68 | 1.68 | 2.52 | 4.2815 | 0.0077067 |  |  | 0.0040139
2013-07-10 17:00 | 0.06 | 1.699 | 0.0015928 | 0.076455 | 1.57 | 1.57 | 2.355 | 4.0012 | 0.0072021 |  |  | 0.0037511
2013-07-10 17:30 | 0.06 | 1.699 | 0.0015928 | 0.076455 | 1.51 | 1.51 | 2.265 | 3.8483 | 0.0069269 |  |  | 0.0036077
2013-07-10 18:00 | 0.06 | 1.699 | 0.0015928 | 0.076455 | 1.48 | 1.48 | 2.22 | 3.7718 | 0.0067892 |  |  | 0.0035361
2013-07-10 18:30 | 0.06 | 1.699 | 0.0015928 | 0.076455 | 1.42 | 1.42 | 2.13 | 3.6189 | 0.006514 |  |  | 0.0033927
2013-07-10 19:00 | 0.06 | 1.699 | 0.0015928 | 0.076455 | 1.45 | 1.45 | 2.175 | 3.6953 | 0.0066516 |  |  | 0.0034644
2013-07-10 19:30 | 0.06 | 1.699 | 0.0015928 | 0.076455 | 1.67 | 1.67 | 2.505 | 4.256 | 0.0076608 |  |  | 0.00399
2013-07-10 20:00 | 0.06 | 1.699 | 0.0015928 | 0.076455 | 1.49 | 1.49 | 2.235 | 3.7973 | 0.0068351 |  |  | 0.00356
2013-07-10 20:30 | 0.06 | 1.699 | 0.0015928 | 0.076455 | 1.41 | 1.41 | 2.115 | 3.5934 | 0.0064681 |  |  | 0.0033688
2013-07-10 21:00 | 0.06 | 1.699 | 0.0015928 | 0.076455 | 1.44 | 1.44 | 2.16 | 3.6699 | 0.0066058 |  |  | 0.0034405
2013-07-10 21:30 | 0.06 | 1.699 | 0.0015928 | 0.076455 | 1.35 | 1.35 | 2.025 | 3.4405 | 0.0061929 |  |  | 0.0032255
2013-07-10 22:00 | 0.06 | 1.699 | 0.0015928 | 0.076455 | 1.96 | 1.96 | 2.94 | 4.9951 | 0.0089912 |  |  | 0.0046829
2013-07-10 22:30 | 0.06 | 1.699 | 0.0015928 | 0.076455 | 1.35 | 1.35 | 2.025 | 3.4405 | 0.0061929 |  |  | 0.0032255
2013-07-10 23:00 | 0.06 | 1.699 | 0.0015928 | 0.076455 | 1.35 | 1.35 | 2.025 | 3.4405 | 0.0061929 |  |  | 0.0032255
2013-07-10 23:30 | 0.06 | 1.699 | 0.0015928 | 0.076455 | 1.23 | 1.23 | 1.845 | 3.1347 | 0.0056424 |  |  | 0.0029388
2013-07-11 | 0.06 | 1.699 | 0.0015928 | 0.076455 | 1.15 | 1.15 | 1.725 | 2.9308 | 0.0052754 | 0.59268 | 0.30869 | 0.0027476 | 0.095835 | 0.095835 | 0.25485
2013-07-11 00:30 | 0.06 | 1.699 | 0.0015928 | 0.076455 | 1.08 | 1.08 | 1.62 | 2.7524 | 0.0049543 |  |  | 0.0025804
2013-07-11 01:00 | 0.06 | 1.699 | 0.0015928 | 0.076455 | 1.12 | 1.12 | 1.68 | 2.8543 | 0.0051378 |  |  | 0.0026759
2013-07-11 01:30 | 0.06 | 1.699 | 0.0015928 | 0.076455 | 1.43 | 1.43 | 2.145 | 3.6444 | 0.0065599 |  |  | 0.0034166
2013-07-11 02:00 | 0.06 | 1.699 | 0.0015928 | 0.076455 | 1.01 | 1.01 | 1.515 | 2.574 | 0.0046332 |  |  | 0.0024131
2013-07-11 02:30 | 0.06 | 1.699 | 0.0015928 | 0.076455 | 1.11 | 1.11 | 1.665 | 2.8289 | 0.0050919 |  |  | 0.002652
2013-07-11 03:00 | 0.06 | 1.699 | 0.0015928 | 0.076455 | 0.92 | 0.92 | 1.38 | 2.3446 | 0.0042203 |  |  | 0.0021981
2013-07-11 03:30 | 0.06 | 1.699 | 0.0015928 | 0.076455 | 1.33 | 1.33 | 1.995 | 3.3895 | 0.0061011 |  |  | 0.0031777
2013-07-11 04:00 | 0.07 | 1.9822 | 0.0018583 | 0.089198 | 1.09 | 1.09 | 1.635 | 3.2409 | 0.0058336 |  |  | 0.0030383
2013-07-11 04:30 | 0.08 | 2.2653 | 0.0021238 | 0.10194 | 1.06 | 1.06 | 1.59 | 3.6019 | 0.0064834 |  |  | 0.0033768
2013-07-11 05:00 | 0.08 | 2.2653 | 0.0021238 | 0.10194 | 1.08 | 1.08 | 1.62 | 3.6699 | 0.0066058 |  |  | 0.0034405
2013-07-11 05:30 | 0.2 | 5.6634 | 0.0053094 | 0.25485 | 9.97 | 9.97 | 14.955 | 84.6957 | 0.15245 |  |  | 0.079402
2013-07-11 06:00 | 0.2 | 5.6634 | 0.0053094 | 0.25485 | 6 | 6 | 9 | 50.9703 | 0.091747 |  |  | 0.047785
2013-07-11 06:30 | 0.12 | 3.398 | 0.0031856 | 0.15291 | 2.92 | 2.92 | 4.38 | 14.8833 | 0.02679 |  |  | 0.013953
2013-07-11 07:00 | 0.1 | 2.8317 | 0.0026547 | 0.12743 | 1.96 | 1.96 | 2.94 | 8.3252 | 0.014985 |  |  | 0.0078048
2013-07-11 07:30 | 0.14 | 3.9644 | 0.0037166 | 0.1784 | 2.45 | 2.45 | 3.675 | 14.569 | 0.026224 |  |  | 0.013658
2013-07-11 08:00 | 0.12 | 3.398 | 0.0031856 | 0.15291 | 2.38 | 2.38 | 3.57 | 12.1309 | 0.021836 |  |  | 0.011373
2013-07-11 08:30 | 0.1 | 2.8317 | 0.0026547 | 0.12743 | 2.25 | 2.25 | 3.375 | 9.5569 | 0.017202 |  |  | 0.0089596
2013-07-11 09:00 | 0.09 | 2.5485 | 0.0023892 | 0.11468 | 1.82 | 1.82 | 2.73 | 6.9574 | 0.012523 |  |  | 0.0065226
2013-07-11 09:30 | 0.08 | 2.2653 | 0.0021238 | 0.10194 | 1.52 | 1.52 | 2.28 | 5.165 | 0.009297 |  |  | 0.0048422
2013-07-11 10:00 | 0.08 | 2.2653 | 0.0021238 | 0.10194 | 1.42 | 1.42 | 2.13 | 4.8252 | 0.0086853 |  |  | 0.0045236
2013-07-11 10:30 | 0.08 | 2.2653 | 0.0021238 | 0.10194 | 1.33 | 1.33 | 1.995 | 4.5194 | 0.0081349 |  |  | 0.0042369
2013-07-11 11:00 | 0.07 | 1.9822 | 0.0018583 | 0.089198 | 1.16 | 1.16 | 1.74 | 3.449 | 0.0062082 |  |  | 0.0032334
2013-07-11 11:30 | 0.07 | 1.9822 | 0.0018583 | 0.089198 | 1.17 | 1.17 | 1.755 | 3.4787 | 0.0062617 |  |  | 0.0032613
2013-07-11 12:00 | 0.07 | 1.9822 | 0.0018583 | 0.089198 | 1.12 | 1.12 | 1.68 | 3.3301 | 0.0059941 |  |  | 0.0031219
2013-07-11 12:30 | 0.06 | 1.699 | 0.0015928 | 0.076455 | 1.18 | 1.18 | 1.77 | 3.0072 | 0.005413 |  |  | 0.0028193
2013-07-11 13:00 | 0.06 | 1.699 | 0.0015928 | 0.076455 | 1.1 | 1.1 | 1.65 | 2.8034 | 0.0050461 |  |  | 0.0026282
2013-07-11 13:30 | 0.06 | 1.699 | 0.0015928 | 0.076455 | 1.15 | 1.15 | 1.725 | 2.9308 | 0.0052754 |  |  | 0.0027476
2013-07-11 14:00 | 0.06 | 1.699 | 0.0015928 | 0.076455 | 1.23 | 1.23 | 1.845 | 3.1347 | 0.0056424 |  |  | 0.0029388
2013-07-11 14:30 | 0.06 | 1.699 | 0.0015928 | 0.076455 | 1.24 | 1.24 | 1.86 | 3.1602 | 0.0056883 |  |  | 0.0029627
2013-07-11 15:00 | 0.06 | 1.699 | 0.0015928 | 0.076455 | 1.22 | 1.22 | 1.83 | 3.1092 | 0.0055965 |  |  | 0.0029149
2013-07-11 15:30 | 0.06 | 1.699 | 0.0015928 | 0.076455 | 1.21 | 1.21 | 1.815 | 3.0837 | 0.0055507 |  |  | 0.002891
2013-07-11 16:00 | 0.06 | 1.699 | 0.0015928 | 0.076455 | 1.31 | 1.31 | 1.965 | 3.3386 | 0.0060094 |  |  | 0.0031299
2013-07-11 16:30 | 0.06 | 1.699 | 0.0015928 | 0.076455 | 1.45 | 1.45 | 2.175 | 3.6953 | 0.0066516 |  |  | 0.0034644
2013-07-11 17:00 | 0.06 | 1.699 | 0.0015928 | 0.076455 | 1.1 | 1.1 | 1.65 | 2.8034 | 0.0050461 |  |  | 0.0026282
2013-07-11 17:30 | 0.06 | 1.699 | 0.0015928 | 0.076455 | 1.18 | 1.18 | 1.77 | 3.0072 | 0.005413 |  |  | 0.0028193
2013-07-11 18:00 | 0.06 | 1.699 | 0.0015928 | 0.076455 | 1.08 | 1.08 | 1.62 | 2.7524 | 0.0049543 |  |  | 0.0025804
2013-07-11 18:30 | 0.06 | 1.699 | 0.0015928 | 0.076455 | 1.04 | 1.04 | 1.56 | 2.6505 | 0.0047708 |  |  | 0.0024848
2013-07-11 19:00 | 0.06 | 1.699 | 0.0015928 | 0.076455 | 1.04 | 1.04 | 1.56 | 2.6505 | 0.0047708 |  |  | 0.0024848
2013-07-11 19:30 | 0.06 | 1.699 | 0.0015928 | 0.076455 | 1.15 | 1.15 | 1.725 | 2.9308 | 0.0052754 |  |  | 0.0027476
2013-07-11 20:00 | 0.06 | 1.699 | 0.0015928 | 0.076455 | 1.11 | 1.11 | 1.665 | 2.8289 | 0.0050919 |  |  | 0.002652
2013-07-11 20:30 | 0.06 | 1.699 | 0.0015928 | 0.076455 | 1.06 | 1.06 | 1.59 | 2.7014 | 0.0048626 |  |  | 0.0025326
2013-07-11 21:00 | 0.06 | 1.699 | 0.0015928 | 0.076455 | 1.05 | 1.05 | 1.575 | 2.6759 | 0.0048167 |  |  | 0.0025087
2013-07-11 21:30 | 0.06 | 1.699 | 0.0015928 | 0.076455 | 1.01 | 1.01 | 1.515 | 2.574 | 0.0046332 |  |  | 0.0024131
2013-07-11 22:00 | 0.06 | 1.699 | 0.0015928 | 0.076455 | 1.36 | 1.36 | 2.04 | 3.466 | 0.0062388 |  |  | 0.0032494
2013-07-11 22:30 | 0.06 | 1.699 | 0.0015928 | 0.076455 | 1.21 | 1.21 | 1.815 | 3.0837 | 0.0055507 |  |  | 0.002891
2013-07-11 23:00 | 0.06 | 1.699 | 0.0015928 | 0.076455 | 1.33 | 1.33 | 1.995 | 3.3895 | 0.0061011 |  |  | 0.0031777
2013-07-11 23:30 | 0.06 | 1.699 | 0.0015928 | 0.076455 | 1.1 | 1.1 | 1.65 | 2.8034 | 0.0050461 |  |  | 0.0026282
2013-07-12 | 0.06 | 1.699 | 0.0015928 | 0.076455 | 1.02 | 1.02 | 1.53 | 2.5995 | 0.0046791 | 98.5669 | 51.3369 | 0.002437 | 2.8827 | 2.8827 | 15.2911
2013-07-12 00:30 | 0.06 | 1.699 | 0.0015928 | 0.076455 | 0.99 | 0.99 | 1.485 | 2.523 | 0.0045415 |  |  | 0.0023653
2013-07-12 01:00 | 0.06 | 1.699 | 0.0015928 | 0.076455 | 1.09 | 1.09 | 1.635 | 2.7779 | 0.0050002 |  |  | 0.0026043
2013-07-12 01:30 | 0.06 | 1.699 | 0.0015928 | 0.076455 | 1 | 1 | 1.5 | 2.5485 | 0.0045873 |  |  | 0.0023892
2013-07-12 02:00 | 0.06 | 1.699 | 0.0015928 | 0.076455 | 0.99 | 0.99 | 1.485 | 2.523 | 0.0045415 |  |  | 0.0023653
2013-07-12 02:30 | 0.06 | 1.699 | 0.0015928 | 0.076455 | 1.48 | 1.48 | 2.22 | 3.7718 | 0.0067892 |  |  | 0.0035361
2013-07-12 03:00 | 0.26 | 7.3624 | 0.0069022 | 0.33131 | 7.83 | 7.83 | 11.745 | 86.4712 | 0.15565 |  |  | 0.081067
2013-07-12 03:30 | 0.85 | 24.0693 | 0.022565 | 1.0831 | 4.79 | 4.79 | 7.185 | 172.9381 | 0.31129 |  |  | 0.16213
2013-07-12 04:00 | 0.47 | 13.3089 | 0.012477 | 0.5989 | 4.7 | 4.7 | 7.05 | 93.8279 | 0.16889 |  |  | 0.087964
2013-07-12 04:30 | 0.99 | 28.0337 | 0.026282 | 1.2615 | 18.7 | 18.7 | 28.05 | 786.3447 | 1.4154 |  |  | 0.7372
2013-07-12 05:00 | 6.6 | 186.8912 | 0.17521 | 8.4101 | 25.86 | 25.86 | 38.79 | 7249.5092 | 13.0491 |  |  | 6.7964
2013-07-12 05:30 | 12 | 339.8022 | 0.31856 | 15.2911 | 22.5 | 22.5 | 33.75 | 11468.3229 | 20.643 |  |  | 10.7516
2013-07-12 06:00 | 7.3 | 206.713 | 0.19379 | 9.3021 | 11.47 | 11.47 | 17.205 | 3556.4968 | 6.4017 |  |  | 3.3342
2013-07-12 06:30 | 4.5 | 127.4258 | 0.11946 | 5.7342 | 9.27 | 9.27 | 13.905 | 1771.8559 | 3.1893 |  |  | 1.6611
2013-07-12 07:00 | 3.7 | 104.7723 | 0.098224 | 4.7148 | 9.46 | 9.46 | 14.19 | 1486.7194 | 2.6761 |  |  | 1.3938
2013-07-12 07:30 | 3.1 | 87.7822 | 0.082296 | 3.9502 | 9.31 | 9.31 | 13.965 | 1225.8788 | 2.2066 |  |  | 1.1493
2013-07-12 08:00 | 3.7 | 104.7723 | 0.098224 | 4.7148 | 9.45 | 9.45 | 14.175 | 1485.1478 | 2.6733 |  |  | 1.3923
2013-07-12 08:30 | 3.7 | 104.7723 | 0.098224 | 4.7148 | 9.71 | 9.71 | 14.565 | 1526.009 | 2.7468 |  |  | 1.4306
2013-07-12 09:00 | 4.2 | 118.9308 | 0.1115 | 5.3519 | 9.72 | 9.72 | 14.58 | 1734.0104 | 3.1212 |  |  | 1.6256
2013-07-12 09:30 | 3.5 | 99.109 | 0.092915 | 4.4599 | 8.45 | 8.45 | 12.675 | 1256.2061 | 2.2612 |  |  | 1.1777
2013-07-12 10:00 | 2.5 | 70.7921 | 0.066368 | 3.1856 | 7.65 | 7.65 | 11.475 | 812.3395 | 1.4622 |  |  | 0.76157
2013-07-12 10:30 | 1.7 | 48.1386 | 0.04513 | 2.1662 | 6.79 | 6.79 | 10.185 | 490.292 | 0.88253 |  |  | 0.45965
2013-07-12 11:00 | 1.6 | 45.307 | 0.042475 | 2.0388 | 6.77 | 6.77 | 10.155 | 460.0921 | 0.82817 |  |  | 0.43134
2013-07-12 11:30 | 4.2 | 118.9308 | 0.1115 | 5.3519 | 10.63 | 10.63 | 15.945 | 1896.3509 | 3.4134 |  |  | 1.7778
2013-07-12 12:00 | 5.7 | 161.406 | 0.15132 | 7.2633 | 11.88 | 11.88 | 17.82 | 2876.2554 | 5.1773 |  |  | 2.6965
2013-07-12 12:30 | 6.6 | 186.8912 | 0.17521 | 8.4101 | 11.93 | 11.93 | 17.895 | 3344.4178 | 6.02 |  |  | 3.1354
2013-07-12 13:00 | 9.9 | 280.3368 | 0.26282 | 12.6152 | 12.89 | 12.89 | 19.335 | 5420.3117 | 9.7566 |  |  | 5.0815
2013-07-12 13:30 | 4.6 | 130.2575 | 0.12212 | 5.8616 | 8.14 | 8.14 | 12.21 | 1590.444 | 2.8628 |  |  | 1.491
2013-07-12 14:00 | 2.5 | 70.7921 | 0.066368 | 3.1856 | 6.58 | 6.58 | 9.87 | 698.7182 | 1.2577 |  |  | 0.65505
2013-07-12 14:30 | 1.7 | 48.1386 | 0.04513 | 2.1662 | 5.74 | 5.74 | 8.61 | 414.4737 | 0.74605 |  |  | 0.38857
2013-07-12 15:00 | 1.4 | 39.6436 | 0.037166 | 1.784 | 5.49 | 5.49 | 8.235 | 326.4649 | 0.58764 |  |  | 0.30606
2013-07-12 15:30 | 1.3 | 36.8119 | 0.034511 | 1.6565 | 5.3 | 5.3 | 7.95 | 292.6546 | 0.52678 |  |  | 0.27436
2013-07-12 16:00 | 1.6 | 45.307 | 0.042475 | 2.0388 | 5.29 | 5.29 | 7.935 | 359.5107 | 0.64712 |  |  | 0.33704
2013-07-12 16:30 | 1.6 | 45.307 | 0.042475 | 2.0388 | 6.33 | 6.33 | 9.495 | 430.1895 | 0.77434 |  |  | 0.4033
2013-07-12 17:00 | 1.2 | 33.9802 | 0.031856 | 1.5291 | 7.25 | 7.25 | 10.875 | 369.5348 | 0.66516 |  |  | 0.34644
2013-07-12 17:30 | 0.85 | 24.0693 | 0.022565 | 1.0831 | 6.42 | 6.42 | 9.63 | 231.7875 | 0.41722 |  |  | 0.2173
2013-07-12 18:00 | 0.73 | 20.6713 | 0.019379 | 0.93021 | 5.68 | 5.68 | 8.52 | 176.1195 | 0.31702 |  |  | 0.16511
2013-07-12 18:30 | 0.57 | 16.1406 | 0.015132 | 0.72633 | 5.17 | 5.17 | 7.755 | 125.1704 | 0.22531 |  |  | 0.11735
2013-07-12 19:00 | 0.52 | 14.7248 | 0.013804 | 0.66261 | 4.86 | 4.86 | 7.29 | 107.3435 | 0.19322 |  |  | 0.10063
2013-07-12 19:30 | 0.43 | 12.1762 | 0.011415 | 0.54793 | 4.56 | 4.56 | 6.84 | 83.2855 | 0.14991 |  |  | 0.07808
2013-07-12 20:00 | 0.39 | 11.0436 | 0.010353 | 0.49696 | 4.4 | 4.4 | 6.6 | 72.8876 | 0.1312 |  |  | 0.068332
2013-07-12 20:30 | 0.32 | 9.0614 | 0.0084951 | 0.40776 | 3.98 | 3.98 | 5.97 | 54.0965 | 0.097374 |  |  | 0.050715
2013-07-12 21:00 | 0.32 | 9.0614 | 0.0084951 | 0.40776 | 3.85 | 3.85 | 5.775 | 52.3295 | 0.094193 |  |  | 0.049059
2013-07-12 21:30 | 0.29 | 8.2119 | 0.0076986 | 0.36953 | 3.61 | 3.61 | 5.415 | 44.4674 | 0.080041 |  |  | 0.041688
2013-07-12 22:00 | 0.23 | 6.5129 | 0.0061058 | 0.29308 | 3.45 | 3.45 | 5.175 | 33.7041 | 0.060667 |  |  | 0.031598
2013-07-12 22:30 | 0.23 | 6.5129 | 0.0061058 | 0.29308 | 3.21 | 3.21 | 4.815 | 31.3595 | 0.056447 |  |  | 0.0294
2013-07-12 23:00 | 0.2 | 5.6634 | 0.0053094 | 0.25485 | 3.05 | 3.05 | 4.575 | 25.9099 | 0.046638 |  |  | 0.024291
2013-07-12 23:30 | 0.18 | 5.097 | 0.0047785 | 0.22937 | 2.93 | 2.93 | 4.395 | 22.4015 | 0.040323 |  |  | 0.021001
2013-07-13 | 0.18 | 5.097 | 0.0047785 | 0.22937 | 2.74 | 2.74 | 4.11 | 20.9488 | 0.037708 | 2.4736 | 1.2883 | 0.01964 | 0.26388 | 0.26388 | 1.2615
2013-07-13 00:30 | 0.18 | 5.097 | 0.0047785 | 0.22937 | 2.68 | 2.68 | 4.02 | 20.4901 | 0.036882 |  |  | 0.019209
2013-07-13 01:00 | 0.2 | 5.6634 | 0.0053094 | 0.25485 | 2.7 | 2.7 | 4.05 | 22.9366 | 0.041286 |  |  | 0.021503
2013-07-13 01:30 | 0.29 | 8.2119 | 0.0076986 | 0.36953 | 3.7 | 3.7 | 5.55 | 45.576 | 0.082037 |  |  | 0.042727
2013-07-13 02:00 | 0.43 | 12.1762 | 0.011415 | 0.54793 | 3.18 | 3.18 | 4.77 | 58.0807 | 0.10455 |  |  | 0.054451
2013-07-13 02:30 | 0.57 | 16.1406 | 0.015132 | 0.72633 | 2.67 | 2.67 | 4.005 | 64.6431 | 0.11636 |  |  | 0.060603
2013-07-13 03:00 | 0.47 | 13.3089 | 0.012477 | 0.5989 | 3.37 | 3.37 | 5.055 | 67.2766 | 0.1211 |  |  | 0.063072
2013-07-13 03:30 | 0.35 | 9.9109 | 0.0092915 | 0.44599 | 3.69 | 3.69 | 5.535 | 54.8568 | 0.098742 |  |  | 0.051428
2013-07-13 04:00 | 0.29 | 8.2119 | 0.0076986 | 0.36953 | 3.69 | 3.69 | 5.535 | 45.4528 | 0.081815 |  |  | 0.042612
2013-07-13 04:30 | 0.29 | 8.2119 | 0.0076986 | 0.36953 | 3.17 | 3.17 | 4.755 | 39.0475 | 0.070286 |  |  | 0.036607
2013-07-13 05:00 | 0.23 | 6.5129 | 0.0061058 | 0.29308 | 3.02 | 3.02 | 4.53 | 29.5033 | 0.053106 |  |  | 0.027659
2013-07-13 05:30 | 0.23 | 6.5129 | 0.0061058 | 0.29308 | 2.74 | 2.74 | 4.11 | 26.7679 | 0.048182 |  |  | 0.025095
2013-07-13 06:00 | 0.2 | 5.6634 | 0.0053094 | 0.25485 | 2.72 | 2.72 | 4.08 | 23.1065 | 0.041592 |  |  | 0.021662
2013-07-13 06:30 | 0.18 | 5.097 | 0.0047785 | 0.22937 | 2.6 | 2.6 | 3.9 | 19.8784 | 0.035781 |  |  | 0.018636
2013-07-13 07:00 | 0.18 | 5.097 | 0.0047785 | 0.22937 | 2.37 | 2.37 | 3.555 | 18.12 | 0.032616 |  |  | 0.016987
2013-07-13 07:30 | 0.18 | 5.097 | 0.0047785 | 0.22937 | 2.37 | 2.37 | 3.555 | 18.12 | 0.032616 |  |  | 0.016987
2013-07-13 08:00 | 0.16 | 4.5307 | 0.0042475 | 0.20388 | 2.46 | 2.46 | 3.69 | 16.7183 | 0.030093 |  |  | 0.015673
2013-07-13 08:30 | 0.16 | 4.5307 | 0.0042475 | 0.20388 | 2.34 | 2.34 | 3.51 | 15.9027 | 0.028625 |  |  | 0.014909
2013-07-13 09:00 | 0.16 | 4.5307 | 0.0042475 | 0.20388 | 2.14 | 2.14 | 3.21 | 14.5435 | 0.026178 |  |  | 0.013635
2013-07-13 09:30 | 0.14 | 3.9644 | 0.0037166 | 0.1784 | 2.07 | 2.07 | 3.105 | 12.3093 | 0.022157 |  |  | 0.01154
2013-07-13 10:00 | 0.14 | 3.9644 | 0.0037166 | 0.1784 | 1.87 | 1.87 | 2.805 | 11.12 | 0.020016 |  |  | 0.010425
2013-07-13 10:30 | 0.14 | 3.9644 | 0.0037166 | 0.1784 | 1.91 | 1.91 | 2.865 | 11.3579 | 0.020444 |  |  | 0.010648
2013-07-13 11:00 | 0.12 | 3.398 | 0.0031856 | 0.15291 | 1.73 | 1.73 | 2.595 | 8.8179 | 0.015872 |  |  | 0.0082667
2013-07-13 11:30 | 0.12 | 3.398 | 0.0031856 | 0.15291 | 1.88 | 1.88 | 2.82 | 9.5824 | 0.017248 |  |  | 0.0089835
2013-07-13 12:00 | 0.12 | 3.398 | 0.0031856 | 0.15291 | 1.68 | 1.68 | 2.52 | 8.563 | 0.015413 |  |  | 0.0080278
2013-07-13 12:30 | 0.1 | 2.8317 | 0.0026547 | 0.12743 | 1.66 | 1.66 | 2.49 | 7.0509 | 0.012692 |  |  | 0.0066102
2013-07-13 13:00 | 0.1 | 2.8317 | 0.0026547 | 0.12743 | 1.64 | 1.64 | 2.46 | 6.9659 | 0.012539 |  |  | 0.0065306
2013-07-13 13:30 | 0.1 | 2.8317 | 0.0026547 | 0.12743 | 1.56 | 1.56 | 2.34 | 6.6261 | 0.011927 |  |  | 0.006212
2013-07-13 14:00 | 0.1 | 2.8317 | 0.0026547 | 0.12743 | 1.61 | 1.61 | 2.415 | 6.8385 | 0.012309 |  |  | 0.0064111
2013-07-13 14:30 | 0.09 | 2.5485 | 0.0023892 | 0.11468 | 1.53 | 1.53 | 2.295 | 5.8488 | 0.010528 |  |  | 0.0054833
2013-07-13 15:00 | 0.1 | 2.8317 | 0.0026547 | 0.12743 | 1.44 | 1.44 | 2.16 | 6.1164 | 0.01101 |  |  | 0.0057342
2013-07-13 15:30 | 0.09 | 2.5485 | 0.0023892 | 0.11468 | 1.41 | 1.41 | 2.115 | 5.3901 | 0.0097022 |  |  | 0.0050532
2013-07-13 16:00 | 0.09 | 2.5485 | 0.0023892 | 0.11468 | 1.61 | 1.61 | 2.415 | 6.1547 | 0.011078 |  |  | 0.00577
2013-07-13 16:30 | 0.09 | 2.5485 | 0.0023892 | 0.11468 | 1.52 | 1.52 | 2.28 | 5.8106 | 0.010459 |  |  | 0.0054475
2013-07-13 17:00 | 0.08 | 2.2653 | 0.0021238 | 0.10194 | 1.54 | 1.54 | 2.31 | 5.233 | 0.0094193 |  |  | 0.0049059
2013-07-13 17:30 | 0.08 | 2.2653 | 0.0021238 | 0.10194 | 1.48 | 1.48 | 2.22 | 5.0291 | 0.0090523 |  |  | 0.0047148
2013-07-13 18:00 | 0.08 | 2.2653 | 0.0021238 | 0.10194 | 1.38 | 1.38 | 2.07 | 4.6893 | 0.0084407 |  |  | 0.0043962
2013-07-13 18:30 | 0.08 | 2.2653 | 0.0021238 | 0.10194 | 1.4 | 1.4 | 2.1 | 4.7572 | 0.008563 |  |  | 0.0044599
2013-07-13 19:00 | 0.08 | 2.2653 | 0.0021238 | 0.10194 | 1.33 | 1.33 | 1.995 | 4.5194 | 0.0081349 |  |  | 0.0042369
2013-07-13 19:30 | 0.08 | 2.2653 | 0.0021238 | 0.10194 | 1.31 | 1.31 | 1.965 | 4.4514 | 0.0080125 |  |  | 0.0041732
2013-07-13 20:00 | 0.08 | 2.2653 | 0.0021238 | 0.10194 | 1.45 | 1.45 | 2.175 | 4.9271 | 0.0088688 |  |  | 0.0046192
2013-07-13 20:30 | 0.08 | 2.2653 | 0.0021238 | 0.10194 | 1.82 | 1.82 | 2.73 | 6.1844 | 0.011132 |  |  | 0.0057979
2013-07-13 21:00 | 0.99 | 28.0337 | 0.026282 | 1.2615 | 6.31 | 6.31 | 9.465 | 265.3388 | 0.47761 |  |  | 0.24876
2013-07-13 21:30 | 0.73 | 20.6713 | 0.019379 | 0.93021 | 4.4 | 4.4 | 6.6 | 136.4306 | 0.24558 |  |  | 0.1279
2013-07-13 22:00 | 0.39 | 11.0436 | 0.010353 | 0.49696 | 4.8 | 4.8 | 7.2 | 79.5137 | 0.14312 |  |  | 0.074544
2013-07-13 22:30 | 0.26 | 7.3624 | 0.0069022 | 0.33131 | 4.52 | 4.52 | 6.78 | 49.9169 | 0.08985 |  |  | 0.046797
2013-07-13 23:00 | 0.2 | 5.6634 | 0.0053094 | 0.25485 | 4.18 | 4.18 | 6.27 | 35.5093 | 0.063917 |  |  | 0.03329
2013-07-13 23:30 | 0.16 | 4.5307 | 0.0042475 | 0.20388 | 4 | 4 | 6 | 27.1842 | 0.048932 |  |  | 0.025485
2013-07-14 | 0.14 | 3.9644 | 0.0037166 | 0.1784 | 3.56 | 3.56 | 5.34 | 21.1697 | 0.038105 | 0.49171 | 0.2561 | 0.019847 | 0.093711 | 0.093711 | 0.1784
2013-07-14 00:30 | 0.12 | 3.398 | 0.0031856 | 0.15291 | 3.28 | 3.28 | 4.92 | 16.7183 | 0.030093 |  |  | 0.015673
2013-07-14 01:00 | 0.1 | 2.8317 | 0.0026547 | 0.12743 | 3.28 | 3.28 | 4.92 | 13.9319 | 0.025077 |  |  | 0.013061
2013-07-14 01:30 | 0.1 | 2.8317 | 0.0026547 | 0.12743 | 2.99 | 2.99 | 4.485 | 12.7001 | 0.02286 |  |  | 0.011906
2013-07-14 02:00 | 0.09 | 2.5485 | 0.0023892 | 0.11468 | 2.75 | 2.75 | 4.125 | 10.5126 | 0.018923 |  |  | 0.0098556
2013-07-14 02:30 | 0.09 | 2.5485 | 0.0023892 | 0.11468 | 2.69 | 2.69 | 4.035 | 10.2833 | 0.01851 |  |  | 0.0096406
2013-07-14 03:00 | 0.09 | 2.5485 | 0.0023892 | 0.11468 | 2.45 | 2.45 | 3.675 | 9.3658 | 0.016858 |  |  | 0.0087804
2013-07-14 03:30 | 0.08 | 2.2653 | 0.0021238 | 0.10194 | 4.01 | 4.01 | 6.015 | 13.6261 | 0.024527 |  |  | 0.012774
2013-07-14 04:00 | 0.09 | 2.5485 | 0.0023892 | 0.11468 | 2.8 | 2.8 | 4.2 | 10.7038 | 0.019267 |  |  | 0.010035
2013-07-14 04:30 | 0.08 | 2.2653 | 0.0021238 | 0.10194 | 2.13 | 2.13 | 3.195 | 7.2378 | 0.013028 |  |  | 0.0067854
2013-07-14 05:00 | 0.08 | 2.2653 | 0.0021238 | 0.10194 | 2.32 | 2.32 | 3.48 | 7.8834 | 0.01419 |  |  | 0.0073907
2013-07-14 05:30 | 0.08 | 2.2653 | 0.0021238 | 0.10194 | 2.04 | 2.04 | 3.06 | 6.932 | 0.012478 |  |  | 0.0064987
2013-07-14 06:00 | 0.08 | 2.2653 | 0.0021238 | 0.10194 | 1.99 | 1.99 | 2.985 | 6.7621 | 0.012172 |  |  | 0.0063394
2013-07-14 06:30 | 0.08 | 2.2653 | 0.0021238 | 0.10194 | 1.88 | 1.88 | 2.82 | 6.3883 | 0.011499 |  |  | 0.005989
2013-07-14 07:00 | 0.08 | 2.2653 | 0.0021238 | 0.10194 | 1.75 | 1.75 | 2.625 | 5.9465 | 0.010704 |  |  | 0.0055749
2013-07-14 07:30 | 0.08 | 2.2653 | 0.0021238 | 0.10194 | 1.8 | 1.8 | 2.7 | 6.1164 | 0.01101 |  |  | 0.0057342
2013-07-14 08:00 | 0.08 | 2.2653 | 0.0021238 | 0.10194 | 1.67 | 1.67 | 2.505 | 5.6747 | 0.010214 |  |  | 0.00532
2013-07-14 08:30 | 0.08 | 2.2653 | 0.0021238 | 0.10194 | 1.66 | 1.66 | 2.49 | 5.6407 | 0.010153 |  |  | 0.0052882
2013-07-14 09:00 | 0.08 | 2.2653 | 0.0021238 | 0.10194 | 1.56 | 1.56 | 2.34 | 5.3009 | 0.0095416 |  |  | 0.0049696
2013-07-14 09:30 | 0.07 | 1.9822 | 0.0018583 | 0.089198 | 1.38 | 1.38 | 2.07 | 4.1031 | 0.0073856 |  |  | 0.0038467
2013-07-14 10:00 | 0.08 | 2.2653 | 0.0021238 | 0.10194 | 1.32 | 1.32 | 1.98 | 4.4854 | 0.0080737 |  |  | 0.0042051
2013-07-14 10:30 | 0.07 | 1.9822 | 0.0018583 | 0.089198 | 1.29 | 1.29 | 1.935 | 3.8355 | 0.0069039 |  |  | 0.0035958
2013-07-14 11:00 | 0.07 | 1.9822 | 0.0018583 | 0.089198 | 1.37 | 1.37 | 2.055 | 4.0734 | 0.0073321 |  |  | 0.0038188
2013-07-14 11:30 | 0.07 | 1.9822 | 0.0018583 | 0.089198 | 1.3 | 1.3 | 1.95 | 3.8652 | 0.0069574 |  |  | 0.0036237
2013-07-14 12:00 | 0.07 | 1.9822 | 0.0018583 | 0.089198 | 1.27 | 1.27 | 1.905 | 3.7761 | 0.0067969 |  |  | 0.00354
2013-07-14 12:30 | 0.07 | 1.9822 | 0.0018583 | 0.089198 | 1.23 | 1.23 | 1.845 | 3.6571 | 0.0065828 |  |  | 0.0034286
2013-07-14 13:00 | 0.07 | 1.9822 | 0.0018583 | 0.089198 | 1.12 | 1.12 | 1.68 | 3.3301 | 0.0059941 |  |  | 0.0031219
2013-07-14 13:30 | 0.06 | 1.699 | 0.0015928 | 0.076455 | 1.17 | 1.17 | 1.755 | 2.9818 | 0.0053672 |  |  | 0.0027954
2013-07-14 14:00 | 0.06 | 1.699 | 0.0015928 | 0.076455 | 1.17 | 1.17 | 1.755 | 2.9818 | 0.0053672 |  |  | 0.0027954
2013-07-14 14:30 | 0.06 | 1.699 | 0.0015928 | 0.076455 | 1.04 | 1.04 | 1.56 | 2.6505 | 0.0047708 |  |  | 0.0024848
2013-07-14 15:00 | 0.06 | 1.699 | 0.0015928 | 0.076455 | 1.07 | 1.07 | 1.605 | 2.7269 | 0.0049084 |  |  | 0.0025565
2013-07-14 15:30 | 0.06 | 1.699 | 0.0015928 | 0.076455 | 1.1 | 1.1 | 1.65 | 2.8034 | 0.0050461 |  |  | 0.0026282
2013-07-14 16:00 | 0.06 | 1.699 | 0.0015928 | 0.076455 | 1.01 | 1.01 | 1.515 | 2.574 | 0.0046332 |  |  | 0.0024131
2013-07-14 16:30 | 0.06 | 1.699 | 0.0015928 | 0.076455 | 1.03 | 1.03 | 1.545 | 2.625 | 0.0047249 |  |  | 0.0024609
2013-07-14 17:00 | 0.06 | 1.699 | 0.0015928 | 0.076455 | 1.04 | 1.04 | 1.56 | 2.6505 | 0.0047708 |  |  | 0.0024848
2013-07-14 17:30 | 0.06 | 1.699 | 0.0015928 | 0.076455 | 1.01 | 1.01 | 1.515 | 2.574 | 0.0046332 |  |  | 0.0024131
2013-07-14 18:00 | 0.06 | 1.699 | 0.0015928 | 0.076455 | 1 | 1 | 1.5 | 2.5485 | 0.0045873 |  |  | 0.0023892
2013-07-14 18:30 | 0.06 | 1.699 | 0.0015928 | 0.076455 | 0.99 | 0.99 | 1.485 | 2.523 | 0.0045415 |  |  | 0.0023653
2013-07-14 19:00 | 0.06 | 1.699 | 0.0015928 | 0.076455 | 1 | 1 | 1.5 | 2.5485 | 0.0045873 |  |  | 0.0023892
2013-07-14 19:30 | 0.06 | 1.699 | 0.0015928 | 0.076455 | 1.14 | 1.14 | 1.71 | 2.9053 | 0.0052296 |  |  | 0.0027237
2013-07-14 20:00 | 0.06 | 1.699 | 0.0015928 | 0.076455 | 1.01 | 1.01 | 1.515 | 2.574 | 0.0046332 |  |  | 0.0024131
2013-07-14 20:30 | 0.06 | 1.699 | 0.0015928 | 0.076455 | 1.27 | 1.27 | 1.905 | 3.2366 | 0.0058259 |  |  | 0.0030343
2013-07-14 21:00 | 0.06 | 1.699 | 0.0015928 | 0.076455 | 1.29 | 1.29 | 1.935 | 3.2876 | 0.0059177 |  |  | 0.0030821
2013-07-14 21:30 | 0.06 | 1.699 | 0.0015928 | 0.076455 | 1.16 | 1.16 | 1.74 | 2.9563 | 0.0053213 |  |  | 0.0027715
2013-07-14 22:00 | 0.06 | 1.699 | 0.0015928 | 0.076455 | 1.22 | 1.22 | 1.83 | 3.1092 | 0.0055965 |  |  | 0.0029149
2013-07-14 22:30 | 0.06 | 1.699 | 0.0015928 | 0.076455 | 1.2 | 1.2 | 1.8 | 3.0582 | 0.0055048 |  |  | 0.0028671
2013-07-14 23:00 | 0.06 | 1.699 | 0.0015928 | 0.076455 | 1.13 | 1.13 | 1.695 | 2.8798 | 0.0051837 |  |  | 0.0026998
2013-07-14 23:30 | 0.06 | 1.699 | 0.0015928 | 0.076455 | 1.16 | 1.16 | 1.74 | 2.9563 | 0.0053213 |  |  | 0.0027715
2013-07-15 | 0.06 | 1.699 | 0.0015928 | 0.076455 | 1.08 | 1.08 | 1.62 | 2.7524 | 0.0049543 | 0.25216 | 0.13133 | 0.0025804 | 0.076721 | 0.076721 | 0.089198
2013-07-15 00:30 | 0.07 | 1.9822 | 0.0018583 | 0.089198 | 1.19 | 1.19 | 1.785 | 3.5382 | 0.0063687 |  |  | 0.0033171
2013-07-15 01:00 | 0.06 | 1.699 | 0.0015928 | 0.076455 | 1.07 | 1.07 | 1.605 | 2.7269 | 0.0049084 |  |  | 0.0025565
2013-07-15 01:30 | 0.06 | 1.699 | 0.0015928 | 0.076455 | 1.08 | 1.08 | 1.62 | 2.7524 | 0.0049543 |  |  | 0.0025804
2013-07-15 02:00 | 0.06 | 1.699 | 0.0015928 | 0.076455 | 1.13 | 1.13 | 1.695 | 2.8798 | 0.0051837 |  |  | 0.0026998
2013-07-15 02:30 | 0.06 | 1.699 | 0.0015928 | 0.076455 | 1.13 | 1.13 | 1.695 | 2.8798 | 0.0051837 |  |  | 0.0026998
2013-07-15 03:00 | 0.06 | 1.699 | 0.0015928 | 0.076455 | 1.22 | 1.22 | 1.83 | 3.1092 | 0.0055965 |  |  | 0.0029149
2013-07-15 03:30 | 0.06 | 1.699 | 0.0015928 | 0.076455 | 1.14 | 1.14 | 1.71 | 2.9053 | 0.0052296 |  |  | 0.0027237
2013-07-15 04:00 | 0.06 | 1.699 | 0.0015928 | 0.076455 | 1.14 | 1.14 | 1.71 | 2.9053 | 0.0052296 |  |  | 0.0027237
2013-07-15 04:30 | 0.06 | 1.699 | 0.0015928 | 0.076455 | 1.14 | 1.14 | 1.71 | 2.9053 | 0.0052296 |  |  | 0.0027237
2013-07-15 05:00 | 0.06 | 1.699 | 0.0015928 | 0.076455 | 1.15 | 1.15 | 1.725 | 2.9308 | 0.0052754 |  |  | 0.0027476
2013-07-15 05:30 | 0.06 | 1.699 | 0.0015928 | 0.076455 | 1.1 | 1.1 | 1.65 | 2.8034 | 0.0050461 |  |  | 0.0026282
2013-07-15 06:00 | 0.06 | 1.699 | 0.0015928 | 0.076455 | 1.11 | 1.11 | 1.665 | 2.8289 | 0.0050919 |  |  | 0.002652
2013-07-15 06:30 | 0.06 | 1.699 | 0.0015928 | 0.076455 | 1.07 | 1.07 | 1.605 | 2.7269 | 0.0049084 |  |  | 0.0025565
2013-07-15 07:00 | 0.06 | 1.699 | 0.0015928 | 0.076455 | 1.07 | 1.07 | 1.605 | 2.7269 | 0.0049084 |  |  | 0.0025565
2013-07-15 07:30 | 0.06 | 1.699 | 0.0015928 | 0.076455 | 1.06 | 1.06 | 1.59 | 2.7014 | 0.0048626 |  |  | 0.0025326
2013-07-15 08:00 | 0.06 | 1.699 | 0.0015928 | 0.076455 | 0.96 | 0.96 | 1.44 | 2.4466 | 0.0044038 |  |  | 0.0022937
2013-07-15 08:30 | 0.06 | 1.699 | 0.0015928 | 0.076455 | 1.02 | 1.02 | 1.53 | 2.5995 | 0.0046791 |  |  | 0.002437
2013-07-15 09:00 | 0.06 | 1.699 | 0.0015928 | 0.076455 | 1 | 1 | 1.5 | 2.5485 | 0.0045873 |  |  | 0.0023892
2013-07-15 09:30 | 0.06 | 1.699 | 0.0015928 | 0.076455 | 1.07 | 1.07 | 1.605 | 2.7269 | 0.0049084 |  |  | 0.0025565
2013-07-15 10:00 | 0.06 | 1.699 | 0.0015928 | 0.076455 | 1.28 | 1.28 | 1.92 | 3.2621 | 0.0058718 |  |  | 0.0030582
2013-07-15 10:30 | 0.06 | 1.699 | 0.0015928 | 0.076455 | 1.12 | 1.12 | 1.68 | 2.8543 | 0.0051378 |  |  | 0.0026759
2013-07-15 11:00 | 0.06 | 1.699 | 0.0015928 | 0.076455 | 1.01 | 1.01 | 1.515 | 2.574 | 0.0046332 |  |  | 0.0024131
2013-07-15 11:30 | 0.06 | 1.699 | 0.0015928 | 0.076455 | 1.01 | 1.01 | 1.515 | 2.574 | 0.0046332 |  |  | 0.0024131
2013-07-15 12:00 | 0.06 | 1.699 | 0.0015928 | 0.076455 | 1.01 | 1.01 | 1.515 | 2.574 | 0.0046332 |  |  | 0.0024131
2013-07-15 12:30 | 0.06 | 1.699 | 0.0015928 | 0.076455 | 0.97 | 0.97 | 1.455 | 2.4721 | 0.0044497 |  |  | 0.0023176
2013-07-15 13:00 | 0.06 | 1.699 | 0.0015928 | 0.076455 | 1.7 | 1.7 | 2.55 | 4.3325 | 0.0077985 |  |  | 0.0040617
2013-07-15 13:30 | 0.06 | 1.699 | 0.0015928 | 0.076455 | 1.03 | 1.03 | 1.545 | 2.625 | 0.0047249 |  |  | 0.0024609
2013-07-15 14:00 | 0.06 | 1.699 | 0.0015928 | 0.076455 | 0.99 | 0.99 | 1.485 | 2.523 | 0.0045415 |  |  | 0.0023653
2013-07-15 14:30 | 0.06 | 1.699 | 0.0015928 | 0.076455 | 1.02 | 1.02 | 1.53 | 2.5995 | 0.0046791 |  |  | 0.002437
2013-07-15 15:00 | 0.06 | 1.699 | 0.0015928 | 0.076455 | 1.07 | 1.07 | 1.605 | 2.7269 | 0.0049084 |  |  | 0.0025565
2013-07-15 15:30 | 0.06 | 1.699 | 0.0015928 | 0.076455 | 1.45 | 1.45 | 2.175 | 3.6953 | 0.0066516 |  |  | 0.0034644
2013-07-15 16:00 | 0.06 | 1.699 | 0.0015928 | 0.076455 | 1.14 | 1.14 | 1.71 | 2.9053 | 0.0052296 |  |  | 0.0027237
2013-07-15 16:30 | 0.06 | 1.699 | 0.0015928 | 0.076455 | 0.94 | 0.94 | 1.41 | 2.3956 | 0.0043121 |  |  | 0.0022459
2013-07-15 17:00 | 0.06 | 1.699 | 0.0015928 | 0.076455 | 1.63 | 1.63 | 2.445 | 4.1541 | 0.0074773 |  |  | 0.0038945
2013-07-15 17:30 | 0.06 | 1.699 | 0.0015928 | 0.076455 | 1.83 | 1.83 | 2.745 | 4.6638 | 0.0083948 |  |  | 0.0043723
2013-07-15 18:00 | 0.06 | 1.699 | 0.0015928 | 0.076455 | 1.29 | 1.29 | 1.935 | 3.2876 | 0.0059177 |  |  | 0.0030821
2013-07-15 18:30 | 0.06 | 1.699 | 0.0015928 | 0.076455 | 1.1 | 1.1 | 1.65 | 2.8034 | 0.0050461 |  |  | 0.0026282
2013-07-15 19:00 | 0.06 | 1.699 | 0.0015928 | 0.076455 | 0.97 | 0.97 | 1.455 | 2.4721 | 0.0044497 |  |  | 0.0023176
2013-07-15 19:30 | 0.06 | 1.699 | 0.0015928 | 0.076455 | 1.01 | 1.01 | 1.515 | 2.574 | 0.0046332 |  |  | 0.0024131
2013-07-15 20:00 | 0.06 | 1.699 | 0.0015928 | 0.076455 | 1.21 | 1.21 | 1.815 | 3.0837 | 0.0055507 |  |  | 0.002891
2013-07-15 20:30 | 0.06 | 1.699 | 0.0015928 | 0.076455 | 1.18 | 1.18 | 1.77 | 3.0072 | 0.005413 |  |  | 0.0028193
2013-07-15 21:00 | 0.06 | 1.699 | 0.0015928 | 0.076455 | 1.14 | 1.14 | 1.71 | 2.9053 | 0.0052296 |  |  | 0.0027237
2013-07-15 21:30 | 0.06 | 1.699 | 0.0015928 | 0.076455 | 1.27 | 1.27 | 1.905 | 3.2366 | 0.0058259 |  |  | 0.0030343
2013-07-15 22:00 | 0.06 | 1.699 | 0.0015928 | 0.076455 | 1.12 | 1.12 | 1.68 | 2.8543 | 0.0051378 |  |  | 0.0026759
2013-07-15 22:30 | 0.06 | 1.699 | 0.0015928 | 0.076455 | 1.15 | 1.15 | 1.725 | 2.9308 | 0.0052754 |  |  | 0.0027476
2013-07-15 23:00 | 0.06 | 1.699 | 0.0015928 | 0.076455 | 1.1 | 1.1 | 1.65 | 2.8034 | 0.0050461 |  |  | 0.0026282
2013-07-15 23:30 | 0.06 | 1.699 | 0.0015928 | 0.076455 | 1.1 | 1.1 | 1.65 | 2.8034 | 0.0050461 |  |  | 0.0026282
2013-07-16 | 0.06 | 1.699 | 0.0015928 | 0.076455 | 1.26 | 1.26 | 1.89 | 3.2111 | 0.00578 | 0.20797 | 0.10832 | 0.0030104 | 0.065571 | 0.065571 | 0.076455
2013-07-16 00:30 | 0.06 | 1.699 | 0.0015928 | 0.076455 | 1.25 | 1.25 | 1.875 | 3.1856 | 0.0057342 |  |  | 0.0029865
2013-07-16 01:00 | 0.06 | 1.699 | 0.0015928 | 0.076455 | 1.24 | 1.24 | 1.86 | 3.1602 | 0.0056883 |  |  | 0.0029627
2013-07-16 01:30 | 0.06 | 1.699 | 0.0015928 | 0.076455 | 1.11 | 1.11 | 1.665 | 2.8289 | 0.0050919 |  |  | 0.002652
2013-07-16 02:00 | 0.06 | 1.699 | 0.0015928 | 0.076455 | 1.17 | 1.17 | 1.755 | 2.9818 | 0.0053672 |  |  | 0.0027954
2013-07-16 02:30 | 0.06 | 1.699 | 0.0015928 | 0.076455 | 1.13 | 1.13 | 1.695 | 2.8798 | 0.0051837 |  |  | 0.0026998
2013-07-16 03:00 | 0.06 | 1.699 | 0.0015928 | 0.076455 | 1.22 | 1.22 | 1.83 | 3.1092 | 0.0055965 |  |  | 0.0029149
2013-07-16 03:30 | 0.06 | 1.699 | 0.0015928 | 0.076455 | 1.26 | 1.26 | 1.89 | 3.2111 | 0.00578 |  |  | 0.0030104
2013-07-16 04:00 | 0.06 | 1.699 | 0.0015928 | 0.076455 | 1.28 | 1.28 | 1.92 | 3.2621 | 0.0058718 |  |  | 0.0030582
2013-07-16 04:30 | 0.06 | 1.699 | 0.0015928 | 0.076455 | 1.16 | 1.16 | 1.74 | 2.9563 | 0.0053213 |  |  | 0.0027715
2013-07-16 05:00 | 0.06 | 1.699 | 0.0015928 | 0.076455 | 1.18 | 1.18 | 1.77 | 3.0072 | 0.005413 |  |  | 0.0028193
2013-07-16 05:30 | 0.06 | 1.699 | 0.0015928 | 0.076455 | 1.13 | 1.13 | 1.695 | 2.8798 | 0.0051837 |  |  | 0.0026998
2013-07-16 06:00 | 0.06 | 1.699 | 0.0015928 | 0.076455 | 1.07 | 1.07 | 1.605 | 2.7269 | 0.0049084 |  |  | 0.0025565
2013-07-16 06:30 | 0.06 | 1.699 | 0.0015928 | 0.076455 | 1.15 | 1.15 | 1.725 | 2.9308 | 0.0052754 |  |  | 0.0027476
2013-07-16 07:00 | 0.06 | 1.699 | 0.0015928 | 0.076455 | 1.06 | 1.06 | 1.59 | 2.7014 | 0.0048626 |  |  | 0.0025326
2013-07-16 07:30 | 0.06 | 1.699 | 0.0015928 | 0.076455 | 1.01 | 1.01 | 1.515 | 2.574 | 0.0046332 |  |  | 0.0024131
2013-07-16 08:00 | 0.06 | 1.699 | 0.0015928 | 0.076455 | 1.07 | 1.07 | 1.605 | 2.7269 | 0.0049084 |  |  | 0.0025565
2013-07-16 08:30 | 0.06 | 1.699 | 0.0015928 | 0.076455 | 1.11 | 1.11 | 1.665 | 2.8289 | 0.0050919 |  |  | 0.002652
2013-07-16 09:00 | 0.06 | 1.699 | 0.0015928 | 0.076455 | 1.01 | 1.01 | 1.515 | 2.574 | 0.0046332 |  |  | 0.0024131
2013-07-16 09:30 | 0.06 | 1.699 | 0.0015928 | 0.076455 | 0.98 | 0.98 | 1.47 | 2.4975 | 0.0044956 |  |  | 0.0023414
2013-07-16 10:00 | 0.06 | 1.699 | 0.0015928 | 0.076455 | 1 | 1 | 1.5 | 2.5485 | 0.0045873 |  |  | 0.0023892
2013-07-16 10:30 | 0.05 | 1.4158 | 0.0013274 | 0.063713 | 1.2 | 1.2 | 1.8 | 2.5485 | 0.0045873 |  |  | 0.0023892
2013-07-16 11:00 | 0.05 | 1.4158 | 0.0013274 | 0.063713 | 1.03 | 1.03 | 1.545 | 2.1875 | 0.0039375 |  |  | 0.0020508
2013-07-16 11:30 | 0.05 | 1.4158 | 0.0013274 | 0.063713 | 0.99 | 0.99 | 1.485 | 2.1025 | 0.0037845 |  |  | 0.0019711
2013-07-16 12:00 | 0.05 | 1.4158 | 0.0013274 | 0.063713 | 1.01 | 1.01 | 1.515 | 2.145 | 0.003861 |  |  | 0.0020109
2013-07-16 12:30 | 0.05 | 1.4158 | 0.0013274 | 0.063713 | 0.94 | 0.94 | 1.41 | 1.9963 | 0.0035934 |  |  | 0.0018716
2013-07-16 13:00 | 0.05 | 1.4158 | 0.0013274 | 0.063713 | 1.01 | 1.01 | 1.515 | 2.145 | 0.003861 |  |  | 0.0020109
2013-07-16 13:30 | 0.04 | 1.1327 | 0.0010619 | 0.05097 | 1 | 1 | 1.5 | 1.699 | 0.0030582 |  |  | 0.0015928
2013-07-16 14:00 | 0.04 | 1.1327 | 0.0010619 | 0.05097 | 0.96 | 0.96 | 1.44 | 1.6311 | 0.0029359 |  |  | 0.0015291
2013-07-16 14:30 | 0.04 | 1.1327 | 0.0010619 | 0.05097 | 0.97 | 0.97 | 1.455 | 1.648 | 0.0029665 |  |  | 0.001545
2013-07-16 15:00 | 0.04 | 1.1327 | 0.0010619 | 0.05097 | 0.96 | 0.96 | 1.44 | 1.6311 | 0.0029359 |  |  | 0.0015291
2013-07-16 15:30 | 0.04 | 1.1327 | 0.0010619 | 0.05097 | 1 | 1 | 1.5 | 1.699 | 0.0030582 |  |  | 0.0015928
2013-07-16 16:00 | 0.04 | 1.1327 | 0.0010619 | 0.05097 | 0.96 | 0.96 | 1.44 | 1.6311 | 0.0029359 |  |  | 0.0015291
2013-07-16 16:30 | 0.04 | 1.1327 | 0.0010619 | 0.05097 | 1 | 1 | 1.5 | 1.699 | 0.0030582 |  |  | 0.0015928
2013-07-16 17:00 | 0.04 | 1.1327 | 0.0010619 | 0.05097 | 0.96 | 0.96 | 1.44 | 1.6311 | 0.0029359 |  |  | 0.0015291
2013-07-16 17:30 | 0.04 | 1.1327 | 0.0010619 | 0.05097 | 0.98 | 0.98 | 1.47 | 1.665 | 0.0029971 |  |  | 0.001561
2013-07-16 18:00 | 0.04 | 1.1327 | 0.0010619 | 0.05097 | 1.02 | 1.02 | 1.53 | 1.733 | 0.0031194 |  |  | 0.0016247
2013-07-16 18:30 | 0.04 | 1.1327 | 0.0010619 | 0.05097 | 1.01 | 1.01 | 1.515 | 1.716 | 0.0030888 |  |  | 0.0016088
2013-07-16 19:00 | 0.04 | 1.1327 | 0.0010619 | 0.05097 | 1.01 | 1.01 | 1.515 | 1.716 | 0.0030888 |  |  | 0.0016088
2013-07-16 19:30 | 0.04 | 1.1327 | 0.0010619 | 0.05097 | 1.03 | 1.03 | 1.545 | 1.75 | 0.00315 |  |  | 0.0016406
2013-07-16 20:00 | 0.04 | 1.1327 | 0.0010619 | 0.05097 | 1.17 | 1.17 | 1.755 | 1.9878 | 0.0035781 |  |  | 0.0018636
2013-07-16 20:30 | 0.05 | 1.4158 | 0.0013274 | 0.063713 | 1.13 | 1.13 | 1.695 | 2.3999 | 0.0043197 |  |  | 0.0022499
2013-07-16 21:00 | 0.05 | 1.4158 | 0.0013274 | 0.063713 | 1.43 | 1.43 | 2.145 | 3.037 | 0.0054666 |  |  | 0.0028472
2013-07-16 21:30 | 0.05 | 1.4158 | 0.0013274 | 0.063713 | 1.09 | 1.09 | 1.635 | 2.3149 | 0.0041668 |  |  | 0.0021702
2013-07-16 22:00 | 0.05 | 1.4158 | 0.0013274 | 0.063713 | 1.26 | 1.26 | 1.89 | 2.6759 | 0.0048167 |  |  | 0.0025087
2013-07-16 22:30 | 0.05 | 1.4158 | 0.0013274 | 0.063713 | 1.15 | 1.15 | 1.725 | 2.4423 | 0.0043962 |  |  | 0.0022897
2013-07-16 23:00 | 0.05 | 1.4158 | 0.0013274 | 0.063713 | 1.22 | 1.22 | 1.83 | 2.591 | 0.0046638 |  |  | 0.0024291
2013-07-16 23:30 | 0.05 | 1.4158 | 0.0013274 | 0.063713 | 1.1 | 1.1 | 1.65 | 2.3361 | 0.0042051 |  |  | 0.0021901
2013-07-17 | 0.05 | 1.4158 | 0.0013274 | 0.063713 | 1.18 | 1.18 | 1.77 | 2.506 | 0.0045109 | 0.18899 | 0.098432 | 0.0023494 | 0.060793 | 0.060793 | 0.076455
2013-07-17 00:30 | 0.05 | 1.4158 | 0.0013274 | 0.063713 | 1.13 | 1.13 | 1.695 | 2.3999 | 0.0043197 |  |  | 0.0022499
2013-07-17 01:00 | 0.05 | 1.4158 | 0.0013274 | 0.063713 | 1.34 | 1.34 | 2.01 | 2.8458 | 0.0051225 |  |  | 0.002668
2013-07-17 01:30 | 0.06 | 1.699 | 0.0015928 | 0.076455 | 1.3 | 1.3 | 1.95 | 3.3131 | 0.0059635 |  |  | 0.003106
2013-07-17 02:00 | 0.05 | 1.4158 | 0.0013274 | 0.063713 | 1.23 | 1.23 | 1.845 | 2.6122 | 0.004702 |  |  | 0.002449
2013-07-17 02:30 | 0.05 | 1.4158 | 0.0013274 | 0.063713 | 1.34 | 1.34 | 2.01 | 2.8458 | 0.0051225 |  |  | 0.002668
2013-07-17 03:00 | 0.06 | 1.699 | 0.0015928 | 0.076455 | 1.31 | 1.31 | 1.965 | 3.3386 | 0.0060094 |  |  | 0.0031299
2013-07-17 03:30 | 0.06 | 1.699 | 0.0015928 | 0.076455 | 1.28 | 1.28 | 1.92 | 3.2621 | 0.0058718 |  |  | 0.0030582
2013-07-17 04:00 | 0.06 | 1.699 | 0.0015928 | 0.076455 | 1.5 | 1.5 | 2.25 | 3.8228 | 0.006881 |  |  | 0.0035839
2013-07-17 04:30 | 0.05 | 1.4158 | 0.0013274 | 0.063713 | 1.34 | 1.34 | 2.01 | 2.8458 | 0.0051225 |  |  | 0.002668
2013-07-17 05:00 | 0.06 | 1.699 | 0.0015928 | 0.076455 | 1.37 | 1.37 | 2.055 | 3.4915 | 0.0062846 |  |  | 0.0032733
2013-07-17 05:30 | 0.05 | 1.4158 | 0.0013274 | 0.063713 | 1.29 | 1.29 | 1.935 | 2.7397 | 0.0049314 |  |  | 0.0025684
2013-07-17 06:00 | 0.06 | 1.699 | 0.0015928 | 0.076455 | 1.27 | 1.27 | 1.905 | 3.2366 | 0.0058259 |  |  | 0.0030343
2013-07-17 06:30 | 0.05 | 1.4158 | 0.0013274 | 0.063713 | 1.14 | 1.14 | 1.71 | 2.4211 | 0.004358 |  |  | 0.0022698
2013-07-17 07:00 | 0.06 | 1.699 | 0.0015928 | 0.076455 | 1.21 | 1.21 | 1.815 | 3.0837 | 0.0055507 |  |  | 0.002891
2013-07-17 07:30 | 0.06 | 1.699 | 0.0015928 | 0.076455 | 1.04 | 1.04 | 1.56 | 2.6505 | 0.0047708 |  |  | 0.0024848
2013-07-17 08:00 | 0.06 | 1.699 | 0.0015928 | 0.076455 | 1.08 | 1.08 | 1.62 | 2.7524 | 0.0049543 |  |  | 0.0025804
2013-07-17 08:30 | 0.05 | 1.4158 | 0.0013274 | 0.063713 | 0.98 | 0.98 | 1.47 | 2.0813 | 0.0037463 |  |  | 0.0019512
2013-07-17 09:00 | 0.05 | 1.4158 | 0.0013274 | 0.063713 | 0.99 | 0.99 | 1.485 | 2.1025 | 0.0037845 |  |  | 0.0019711
2013-07-17 09:30 | 0.05 | 1.4158 | 0.0013274 | 0.063713 | 1.16 | 1.16 | 1.74 | 2.4636 | 0.0044344 |  |  | 0.0023096
2013-07-17 10:00 | 0.05 | 1.4158 | 0.0013274 | 0.063713 | 1.07 | 1.07 | 1.605 | 2.2724 | 0.0040904 |  |  | 0.0021304
2013-07-17 10:30 | 0.05 | 1.4158 | 0.0013274 | 0.063713 | 0.98 | 0.98 | 1.47 | 2.0813 | 0.0037463 |  |  | 0.0019512
2013-07-17 11:00 | 0.05 | 1.4158 | 0.0013274 | 0.063713 | 1.73 | 1.73 | 2.595 | 3.6741 | 0.0066134 |  |  | 0.0034445
2013-07-17 11:30 | 0.05 | 1.4158 | 0.0013274 | 0.063713 | 0.87 | 0.87 | 1.305 | 1.8477 | 0.0033258 |  |  | 0.0017322
2013-07-17 12:00 | 0.04 | 1.1327 | 0.0010619 | 0.05097 | 0.95 | 0.95 | 1.425 | 1.6141 | 0.0029053 |  |  | 0.0015132
2013-07-17 12:30 | 0.04 | 1.1327 | 0.0010619 | 0.05097 | 0.95 | 0.95 | 1.425 | 1.6141 | 0.0029053 |  |  | 0.0015132
2013-07-17 13:00 | 0.04 | 1.1327 | 0.0010619 | 0.05097 | 0.74 | 0.74 | 1.11 | 1.2573 | 0.0022631 |  |  | 0.0011787
2013-07-17 13:30 | 0.04 | 1.1327 | 0.0010619 | 0.05097 | 0.86 | 0.86 | 1.29 | 1.4611 | 0.0026301 |  |  | 0.0013698
2013-07-17 14:00 | 0.04 | 1.1327 | 0.0010619 | 0.05097 | 0.74 | 0.74 | 1.11 | 1.2573 | 0.0022631 |  |  | 0.0011787
2013-07-17 14:30 | 0.04 | 1.1327 | 0.0010619 | 0.05097 | 0.77 | 0.77 | 1.155 | 1.3082 | 0.0023548 |  |  | 0.0012265
2013-07-17 15:00 | 0.04 | 1.1327 | 0.0010619 | 0.05097 | 0.81 | 0.81 | 1.215 | 1.3762 | 0.0024772 |  |  | 0.0012902
2013-07-17 15:30 | 0.04 | 1.1327 | 0.0010619 | 0.05097 | 1 | 1 | 1.5 | 1.699 | 0.0030582 |  |  | 0.0015928
2013-07-17 16:00 | 0.04 | 1.1327 | 0.0010619 | 0.05097 | 0.73 | 0.73 | 1.095 | 1.2403 | 0.0022325 |  |  | 0.0011628
2013-07-17 16:30 | 0.04 | 1.1327 | 0.0010619 | 0.05097 | 0.76 | 0.76 | 1.14 | 1.2912 | 0.0023242 |  |  | 0.0012105
2013-07-17 17:00 | 0.04 | 1.1327 | 0.0010619 | 0.05097 | 0.78 | 0.78 | 1.17 | 1.3252 | 0.0023854 |  |  | 0.0012424
2013-07-17 17:30 | 0.04 | 1.1327 | 0.0010619 | 0.05097 | 0.85 | 0.85 | 1.275 | 1.4442 | 0.0025995 |  |  | 0.0013539
2013-07-17 18:00 | 0.04 | 1.1327 | 0.0010619 | 0.05097 | 0.77 | 0.77 | 1.155 | 1.3082 | 0.0023548 |  |  | 0.0012265
2013-07-17 18:30 | 0.04 | 1.1327 | 0.0010619 | 0.05097 | 1.2 | 1.2 | 1.8 | 2.0388 | 0.0036699 |  |  | 0.0019114
2013-07-17 19:00 | 0.04 | 1.1327 | 0.0010619 | 0.05097 | 0.82 | 0.82 | 1.23 | 1.3932 | 0.0025077 |  |  | 0.0013061
2013-07-17 19:30 | 0.04 | 1.1327 | 0.0010619 | 0.05097 | 0.89 | 0.89 | 1.335 | 1.5121 | 0.0027218 |  |  | 0.0014176
2013-07-17 20:00 | 0.04 | 1.1327 | 0.0010619 | 0.05097 | 0.92 | 0.92 | 1.38 | 1.5631 | 0.0028136 |  |  | 0.0014654
2013-07-17 20:30 | 0.04 | 1.1327 | 0.0010619 | 0.05097 | 0.85 | 0.85 | 1.275 | 1.4442 | 0.0025995 |  |  | 0.0013539
2013-07-17 21:00 | 0.04 | 1.1327 | 0.0010619 | 0.05097 | 1.04 | 1.04 | 1.56 | 1.767 | 0.0031805 |  |  | 0.0016565
2013-07-17 21:30 | 0.04 | 1.1327 | 0.0010619 | 0.05097 | 1.04 | 1.04 | 1.56 | 1.767 | 0.0031805 |  |  | 0.0016565
2013-07-17 22:00 | 0.05 | 1.4158 | 0.0013274 | 0.063713 | 0.91 | 0.91 | 1.365 | 1.9326 | 0.0034787 |  |  | 0.0018118
2013-07-17 22:30 | 0.05 | 1.4158 | 0.0013274 | 0.063713 | 1.04 | 1.04 | 1.56 | 2.2087 | 0.0039757 |  |  | 0.0020707
2013-07-17 23:00 | 0.05 | 1.4158 | 0.0013274 | 0.063713 | 1.15 | 1.15 | 1.725 | 2.4423 | 0.0043962 |  |  | 0.0022897
2013-07-17 23:30 | 0.05 | 1.4158 | 0.0013274 | 0.063713 | 0.96 | 0.96 | 1.44 | 2.0388 | 0.0036699 |  |  | 0.0019114
2013-07-18 | 0.05 | 1.4158 | 0.0013274 | 0.063713 | 0.99 | 0.99 | 1.485 | 2.1025 | 0.0037845 | 0.17644 | 0.091898 | 0.0019711 | 0.058403 | 0.058403 | 0.063713
2013-07-18 00:30 | 0.05 | 1.4158 | 0.0013274 | 0.063713 | 1.07 | 1.07 | 1.605 | 2.2724 | 0.0040904 |  |  | 0.0021304
2013-07-18 01:00 | 0.05 | 1.4158 | 0.0013274 | 0.063713 | 1.63 | 1.63 | 2.445 | 3.4617 | 0.0062311 |  |  | 0.0032454
2013-07-18 01:30 | 0.05 | 1.4158 | 0.0013274 | 0.063713 | 1.03 | 1.03 | 1.545 | 2.1875 | 0.0039375 |  |  | 0.0020508
2013-07-18 02:00 | 0.05 | 1.4158 | 0.0013274 | 0.063713 | 1.17 | 1.17 | 1.755 | 2.4848 | 0.0044726 |  |  | 0.0023295
2013-07-18 02:30 | 0.05 | 1.4158 | 0.0013274 | 0.063713 | 1.12 | 1.12 | 1.68 | 2.3786 | 0.0042815 |  |  | 0.00223
2013-07-18 03:00 | 0.05 | 1.4158 | 0.0013274 | 0.063713 | 1.09 | 1.09 | 1.635 | 2.3149 | 0.0041668 |  |  | 0.0021702
2013-07-18 03:30 | 0.05 | 1.4158 | 0.0013274 | 0.063713 | 1.06 | 1.06 | 1.59 | 2.2512 | 0.0040521 |  |  | 0.0021105
2013-07-18 04:00 | 0.05 | 1.4158 | 0.0013274 | 0.063713 | 1.26 | 1.26 | 1.89 | 2.6759 | 0.0048167 |  |  | 0.0025087
2013-07-18 04:30 | 0.05 | 1.4158 | 0.0013274 | 0.063713 | 1.11 | 1.11 | 1.665 | 2.3574 | 0.0042433 |  |  | 0.00221
2013-07-18 05:00 | 0.05 | 1.4158 | 0.0013274 | 0.063713 | 1.09 | 1.09 | 1.635 | 2.3149 | 0.0041668 |  |  | 0.0021702
2013-07-18 05:30 | 0.05 | 1.4158 | 0.0013274 | 0.063713 | 1.1 | 1.1 | 1.65 | 2.3361 | 0.0042051 |  |  | 0.0021901
2013-07-18 06:00 | 0.05 | 1.4158 | 0.0013274 | 0.063713 | 0.94 | 0.94 | 1.41 | 1.9963 | 0.0035934 |  |  | 0.0018716
2013-07-18 06:30 | 0.05 | 1.4158 | 0.0013274 | 0.063713 | 0.95 | 0.95 | 1.425 | 2.0176 | 0.0036316 |  |  | 0.0018915
2013-07-18 07:00 | 0.05 | 1.4158 | 0.0013274 | 0.063713 | 0.96 | 0.96 | 1.44 | 2.0388 | 0.0036699 |  |  | 0.0019114
2013-07-18 07:30 | 0.05 | 1.4158 | 0.0013274 | 0.063713 | 1.06 | 1.06 | 1.59 | 2.2512 | 0.0040521 |  |  | 0.0021105
2013-07-18 08:00 | 0.05 | 1.4158 | 0.0013274 | 0.063713 | 0.93 | 0.93 | 1.395 | 1.9751 | 0.0035552 |  |  | 0.0018517
2013-07-18 08:30 | 0.05 | 1.4158 | 0.0013274 | 0.063713 | 0.9 | 0.9 | 1.35 | 1.9114 | 0.0034405 |  |  | 0.0017919
2013-07-18 09:00 | 0.05 | 1.4158 | 0.0013274 | 0.063713 | 0.87 | 0.87 | 1.305 | 1.8477 | 0.0033258 |  |  | 0.0017322
2013-07-18 09:30 | 0.05 | 1.4158 | 0.0013274 | 0.063713 | 3.89 | 3.89 | 5.835 | 8.2614 | 0.014871 |  |  | 0.0077451
2013-07-18 10:00 | 0.05 | 1.4158 | 0.0013274 | 0.063713 | 0.89 | 0.89 | 1.335 | 1.8901 | 0.0034023 |  |  | 0.001772
2013-07-18 10:30 | 0.05 | 1.4158 | 0.0013274 | 0.063713 | 0.79 | 0.79 | 1.185 | 1.6778 | 0.00302 |  |  | 0.0015729
2013-07-18 11:00 | 0.05 | 1.4158 | 0.0013274 | 0.063713 | 1.09 | 1.09 | 1.635 | 2.3149 | 0.0041668 |  |  | 0.0021702
2013-07-18 11:30 | 0.04 | 1.1327 | 0.0010619 | 0.05097 | 0.71 | 0.71 | 1.065 | 1.2063 | 0.0021713 |  |  | 0.0011309
2013-07-18 12:00 | 0.04 | 1.1327 | 0.0010619 | 0.05097 | 0.76 | 0.76 | 1.14 | 1.2912 | 0.0023242 |  |  | 0.0012105
2013-07-18 12:30 | 0.04 | 1.1327 | 0.0010619 | 0.05097 | 0.79 | 0.79 | 1.185 | 1.3422 | 0.002416 |  |  | 0.0012583
2013-07-18 13:00 | 0.04 | 1.1327 | 0.0010619 | 0.05097 | 0.8 | 0.8 | 1.2 | 1.3592 | 0.0024466 |  |  | 0.0012743
2013-07-18 13:30 | 0.04 | 1.1327 | 0.0010619 | 0.05097 | 0.89 | 0.89 | 1.335 | 1.5121 | 0.0027218 |  |  | 0.0014176
2013-07-18 14:00 | 0.04 | 1.1327 | 0.0010619 | 0.05097 | 0.91 | 0.91 | 1.365 | 1.5461 | 0.002783 |  |  | 0.0014495
2013-07-18 14:30 | 0.04 | 1.1327 | 0.0010619 | 0.05097 | 0.83 | 0.83 | 1.245 | 1.4102 | 0.0025383 |  |  | 0.001322
2013-07-18 15:00 | 0.04 | 1.1327 | 0.0010619 | 0.05097 | 0.79 | 0.79 | 1.185 | 1.3422 | 0.002416 |  |  | 0.0012583
2013-07-18 15:30 | 0.04 | 1.1327 | 0.0010619 | 0.05097 | 0.89 | 0.89 | 1.335 | 1.5121 | 0.0027218 |  |  | 0.0014176
2013-07-18 16:00 | 0.04 | 1.1327 | 0.0010619 | 0.05097 | 0.71 | 0.71 | 1.065 | 1.2063 | 0.0021713 |  |  | 0.0011309
2013-07-18 16:30 | 0.04 | 1.1327 | 0.0010619 | 0.05097 | 0.76 | 0.76 | 1.14 | 1.2912 | 0.0023242 |  |  | 0.0012105
2013-07-18 17:00 | 0.04 | 1.1327 | 0.0010619 | 0.05097 | 0.82 | 0.82 | 1.23 | 1.3932 | 0.0025077 |  |  | 0.0013061
2013-07-18 17:30 | 0.04 | 1.1327 | 0.0010619 | 0.05097 | 0.78 | 0.78 | 1.17 | 1.3252 | 0.0023854 |  |  | 0.0012424
2013-07-18 18:00 | 0.04 | 1.1327 | 0.0010619 | 0.05097 | 0.85 | 0.85 | 1.275 | 1.4442 | 0.0025995 |  |  | 0.0013539
2013-07-18 18:30 | 0.04 | 1.1327 | 0.0010619 | 0.05097 | 0.87 | 0.87 | 1.305 | 1.4781 | 0.0026607 |  |  | 0.0013858
2013-07-18 19:00 | 0.04 | 1.1327 | 0.0010619 | 0.05097 | 0.77 | 0.77 | 1.155 | 1.3082 | 0.0023548 |  |  | 0.0012265
2013-07-18 19:30 | 0.04 | 1.1327 | 0.0010619 | 0.05097 | 0.8 | 0.8 | 1.2 | 1.3592 | 0.0024466 |  |  | 0.0012743
2013-07-18 20:00 | 0.04 | 1.1327 | 0.0010619 | 0.05097 | 1.58 | 1.58 | 2.37 | 2.6844 | 0.004832 |  |  | 0.0025167
2013-07-18 20:30 | 0.04 | 1.1327 | 0.0010619 | 0.05097 | 0.99 | 0.99 | 1.485 | 1.682 | 0.0030276 |  |  | 0.0015769
2013-07-18 21:00 | 0.04 | 1.1327 | 0.0010619 | 0.05097 | 1.42 | 1.42 | 2.13 | 2.4126 | 0.0043427 |  |  | 0.0022618
2013-07-18 21:30 | 0.05 | 1.4158 | 0.0013274 | 0.063713 | 0.99 | 0.99 | 1.485 | 2.1025 | 0.0037845 |  |  | 0.0019711
2013-07-18 22:00 | 0.05 | 1.4158 | 0.0013274 | 0.063713 | 0.95 | 0.95 | 1.425 | 2.0176 | 0.0036316 |  |  | 0.0018915
2013-07-18 22:30 | 0.05 | 1.4158 | 0.0013274 | 0.063713 | 1.07 | 1.07 | 1.605 | 2.2724 | 0.0040904 |  |  | 0.0021304
2013-07-18 23:00 | 0.05 | 1.4158 | 0.0013274 | 0.063713 | 0.95 | 0.95 | 1.425 | 2.0176 | 0.0036316 |  |  | 0.0018915
2013-07-18 23:30 | 0.05 | 1.4158 | 0.0013274 | 0.063713 | 1.03 | 1.03 | 1.545 | 2.1875 | 0.0039375 |  |  | 0.0020508
2013-07-19 | 0.05 | 1.4158 | 0.0013274 | 0.063713 | 0.96 | 0.96 | 1.44 | 2.0388 | 0.0036699 | 0.22013 | 0.11465 | 0.0019114 | 0.062916 | 0.062916 | 0.076455
2013-07-19 00:30 | 0.05 | 1.4158 | 0.0013274 | 0.063713 | 1.06 | 1.06 | 1.59 | 2.2512 | 0.0040521 |  |  | 0.0021105
2013-07-19 01:00 | 0.06 | 1.699 | 0.0015928 | 0.076455 | 0.98 | 0.98 | 1.47 | 2.4975 | 0.0044956 |  |  | 0.0023414
2013-07-19 01:30 | 0.06 | 1.699 | 0.0015928 | 0.076455 | 1.1 | 1.1 | 1.65 | 2.8034 | 0.0050461 |  |  | 0.0026282
2013-07-19 02:00 | 0.05 | 1.4158 | 0.0013274 | 0.063713 | 1.2 | 1.2 | 1.8 | 2.5485 | 0.0045873 |  |  | 0.0023892
2013-07-19 02:30 | 0.06 | 1.699 | 0.0015928 | 0.076455 | 1.04 | 1.04 | 1.56 | 2.6505 | 0.0047708 |  |  | 0.0024848
2013-07-19 03:00 | 0.06 | 1.699 | 0.0015928 | 0.076455 | 0.98 | 0.98 | 1.47 | 2.4975 | 0.0044956 |  |  | 0.0023414
2013-07-19 03:30 | 0.06 | 1.699 | 0.0015928 | 0.076455 | 1.11 | 1.11 | 1.665 | 2.8289 | 0.0050919 |  |  | 0.002652
2013-07-19 04:00 | 0.06 | 1.699 | 0.0015928 | 0.076455 | 1.14 | 1.14 | 1.71 | 2.9053 | 0.0052296 |  |  | 0.0027237
2013-07-19 04:30 | 0.06 | 1.699 | 0.0015928 | 0.076455 | 1.31 | 1.31 | 1.965 | 3.3386 | 0.0060094 |  |  | 0.0031299
2013-07-19 05:00 | 0.06 | 1.699 | 0.0015928 | 0.076455 | 1.08 | 1.08 | 1.62 | 2.7524 | 0.0049543 |  |  | 0.0025804
2013-07-19 05:30 | 0.06 | 1.699 | 0.0015928 | 0.076455 | 1.02 | 1.02 | 1.53 | 2.5995 | 0.0046791 |  |  | 0.002437
2013-07-19 06:00 | 0.05 | 1.4158 | 0.0013274 | 0.063713 | 1.11 | 1.11 | 1.665 | 2.3574 | 0.0042433 |  |  | 0.00221
2013-07-19 06:30 | 0.06 | 1.699 | 0.0015928 | 0.076455 | 1.24 | 1.24 | 1.86 | 3.1602 | 0.0056883 |  |  | 0.0029627
2013-07-19 07:00 | 0.06 | 1.699 | 0.0015928 | 0.076455 | 1.15 | 1.15 | 1.725 | 2.9308 | 0.0052754 |  |  | 0.0027476
2013-07-19 07:30 | 0.06 | 1.699 | 0.0015928 | 0.076455 | 1.11 | 1.11 | 1.665 | 2.8289 | 0.0050919 |  |  | 0.002652
2013-07-19 08:00 | 0.06 | 1.699 | 0.0015928 | 0.076455 | 1 | 1 | 1.5 | 2.5485 | 0.0045873 |  |  | 0.0023892
2013-07-19 08:30 | 0.06 | 1.699 | 0.0015928 | 0.076455 | 1.31 | 1.31 | 1.965 | 3.3386 | 0.0060094 |  |  | 0.0031299
2013-07-19 09:00 | 0.05 | 1.4158 | 0.0013274 | 0.063713 | 1.18 | 1.18 | 1.77 | 2.506 | 0.0045109 |  |  | 0.0023494
2013-07-19 09:30 | 0.05 | 1.4158 | 0.0013274 | 0.063713 | 1.29 | 1.29 | 1.935 | 2.7397 | 0.0049314 |  |  | 0.0025684
2013-07-19 10:00 | 0.05 | 1.4158 | 0.0013274 | 0.063713 | 1.18 | 1.18 | 1.77 | 2.506 | 0.0045109 |  |  | 0.0023494
2013-07-19 10:30 | 0.05 | 1.4158 | 0.0013274 | 0.063713 | 1.14 | 1.14 | 1.71 | 2.4211 | 0.004358 |  |  | 0.0022698
2013-07-19 11:00 | 0.05 | 1.4158 | 0.0013274 | 0.063713 | 1.19 | 1.19 | 1.785 | 2.5273 | 0.0045491 |  |  | 0.0023693
2013-07-19 11:30 | 0.04 | 1.1327 | 0.0010619 | 0.05097 | 1.24 | 1.24 | 1.86 | 2.1068 | 0.0037922 |  |  | 0.0019751
2013-07-19 12:00 | 0.05 | 1.4158 | 0.0013274 | 0.063713 | 1.42 | 1.42 | 2.13 | 3.0157 | 0.0054283 |  |  | 0.0028273
2013-07-19 12:30 | 0.05 | 1.4158 | 0.0013274 | 0.063713 | 1.43 | 1.43 | 2.145 | 3.037 | 0.0054666 |  |  | 0.0028472
2013-07-19 13:00 | 0.05 | 1.4158 | 0.0013274 | 0.063713 | 1.37 | 1.37 | 2.055 | 2.9096 | 0.0052372 |  |  | 0.0027277
2013-07-19 13:30 | 0.05 | 1.4158 | 0.0013274 | 0.063713 | 1.34 | 1.34 | 2.01 | 2.8458 | 0.0051225 |  |  | 0.002668
2013-07-19 14:00 | 0.04 | 1.1327 | 0.0010619 | 0.05097 | 1.24 | 1.24 | 1.86 | 2.1068 | 0.0037922 |  |  | 0.0019751
2013-07-19 14:30 | 0.04 | 1.1327 | 0.0010619 | 0.05097 | 1.37 | 1.37 | 2.055 | 2.3276 | 0.0041898 |  |  | 0.0021822
2013-07-19 15:00 | 0.04 | 1.1327 | 0.0010619 | 0.05097 | 1.34 | 1.34 | 2.01 | 2.2767 | 0.004098 |  |  | 0.0021344
2013-07-19 15:30 | 0.04 | 1.1327 | 0.0010619 | 0.05097 | 1.29 | 1.29 | 1.935 | 2.1917 | 0.0039451 |  |  | 0.0020547
2013-07-19 16:00 | 0.04 | 1.1327 | 0.0010619 | 0.05097 | 1.33 | 1.33 | 1.995 | 2.2597 | 0.0040674 |  |  | 0.0021185
2013-07-19 16:30 | 0.04 | 1.1327 | 0.0010619 | 0.05097 | 1.3 | 1.3 | 1.95 | 2.2087 | 0.0039757 |  |  | 0.0020707
2013-07-19 17:00 | 0.04 | 1.1327 | 0.0010619 | 0.05097 | 1.28 | 1.28 | 1.92 | 2.1747 | 0.0039145 |  |  | 0.0020388
2013-07-19 17:30 | 0.04 | 1.1327 | 0.0010619 | 0.05097 | 1.16 | 1.16 | 1.74 | 1.9709 | 0.0035475 |  |  | 0.0018477
2013-07-19 18:00 | 0.04 | 1.1327 | 0.0010619 | 0.05097 | 1.19 | 1.19 | 1.785 | 2.0218 | 0.0036393 |  |  | 0.0018955
2013-07-19 18:30 | 0.04 | 1.1327 | 0.0010619 | 0.05097 | 1.19 | 1.19 | 1.785 | 2.0218 | 0.0036393 |  |  | 0.0018955
2013-07-19 19:00 | 0.04 | 1.1327 | 0.0010619 | 0.05097 | 1.37 | 1.37 | 2.055 | 2.3276 | 0.0041898 |  |  | 0.0021822
2013-07-19 19:30 | 0.04 | 1.1327 | 0.0010619 | 0.05097 | 1.39 | 1.39 | 2.085 | 2.3616 | 0.0042509 |  |  | 0.002214
2013-07-19 20:00 | 0.04 | 1.1327 | 0.0010619 | 0.05097 | 1.3 | 1.3 | 1.95 | 2.2087 | 0.0039757 |  |  | 0.0020707
2013-07-19 20:30 | 0.04 | 1.1327 | 0.0010619 | 0.05097 | 1.35 | 1.35 | 2.025 | 2.2937 | 0.0041286 |  |  | 0.0021503
2013-07-19 21:00 | 0.04 | 1.1327 | 0.0010619 | 0.05097 | 1.64 | 1.64 | 2.46 | 2.7864 | 0.0050155 |  |  | 0.0026122
2013-07-19 21:30 | 0.05 | 1.4158 | 0.0013274 | 0.063713 | 1.2 | 1.2 | 1.8 | 2.5485 | 0.0045873 |  |  | 0.0023892
2013-07-19 22:00 | 0.04 | 1.1327 | 0.0010619 | 0.05097 | 1.47 | 1.47 | 2.205 | 2.4975 | 0.0044956 |  |  | 0.0023414
2013-07-19 22:30 | 0.05 | 1.4158 | 0.0013274 | 0.063713 | 1.3 | 1.3 | 1.95 | 2.7609 | 0.0049696 |  |  | 0.0025883
2013-07-19 23:00 | 0.05 | 1.4158 | 0.0013274 | 0.063713 | 1.42 | 1.42 | 2.13 | 3.0157 | 0.0054283 |  |  | 0.0028273
2013-07-19 23:30 | 0.05 | 1.4158 | 0.0013274 | 0.063713 | 1.15 | 1.15 | 1.725 | 2.4423 | 0.0043962 |  |  | 0.0022897
2013-07-20 | 0.05 | 1.4158 | 0.0013274 | 0.063713 | 1.42 | 1.42 | 2.13 | 3.0157 | 0.0054283 | 207.3821 | 108.0115 | 0.0028273 | 2.1747 | 2.1747 | 48.4218
2013-07-20 00:30 | 0.05 | 1.4158 | 0.0013274 | 0.063713 | 1.35 | 1.35 | 2.025 | 2.8671 | 0.0051607 |  |  | 0.0026879
2013-07-20 01:00 | 0.05 | 1.4158 | 0.0013274 | 0.063713 | 1.1 | 1.1 | 1.65 | 2.3361 | 0.0042051 |  |  | 0.0021901
2013-07-20 01:30 | 0.05 | 1.4158 | 0.0013274 | 0.063713 | 1.12 | 1.12 | 1.68 | 2.3786 | 0.0042815 |  |  | 0.00223
2013-07-20 02:00 | 0.05 | 1.4158 | 0.0013274 | 0.063713 | 1.15 | 1.15 | 1.725 | 2.4423 | 0.0043962 |  |  | 0.0022897
2013-07-20 02:30 | 0.05 | 1.4158 | 0.0013274 | 0.063713 | 1.32 | 1.32 | 1.98 | 2.8034 | 0.0050461 |  |  | 0.0026282
2013-07-20 03:00 | 0.05 | 1.4158 | 0.0013274 | 0.063713 | 1.16 | 1.16 | 1.74 | 2.4636 | 0.0044344 |  |  | 0.0023096
2013-07-20 03:30 | 0.05 | 1.4158 | 0.0013274 | 0.063713 | 1.18 | 1.18 | 1.77 | 2.506 | 0.0045109 |  |  | 0.0023494
2013-07-20 04:00 | 0.05 | 1.4158 | 0.0013274 | 0.063713 | 1.12 | 1.12 | 1.68 | 2.3786 | 0.0042815 |  |  | 0.00223
2013-07-20 04:30 | 0.05 | 1.4158 | 0.0013274 | 0.063713 | 1.21 | 1.21 | 1.815 | 2.5698 | 0.0046256 |  |  | 0.0024091
2013-07-20 05:00 | 0.05 | 1.4158 | 0.0013274 | 0.063713 | 1.07 | 1.07 | 1.605 | 2.2724 | 0.0040904 |  |  | 0.0021304
2013-07-20 05:30 | 0.05 | 1.4158 | 0.0013274 | 0.063713 | 1.07 | 1.07 | 1.605 | 2.2724 | 0.0040904 |  |  | 0.0021304
2013-07-20 06:00 | 0.05 | 1.4158 | 0.0013274 | 0.063713 | 1.07 | 1.07 | 1.605 | 2.2724 | 0.0040904 |  |  | 0.0021304
2013-07-20 06:30 | 0.05 | 1.4158 | 0.0013274 | 0.063713 | 0.98 | 0.98 | 1.47 | 2.0813 | 0.0037463 |  |  | 0.0019512
2013-07-20 07:00 | 0.05 | 1.4158 | 0.0013274 | 0.063713 | 1.08 | 1.08 | 1.62 | 2.2937 | 0.0041286 |  |  | 0.0021503
2013-07-20 07:30 | 0.05 | 1.4158 | 0.0013274 | 0.063713 | 1.08 | 1.08 | 1.62 | 2.2937 | 0.0041286 |  |  | 0.0021503
2013-07-20 08:00 | 0.05 | 1.4158 | 0.0013274 | 0.063713 | 0.89 | 0.89 | 1.335 | 1.8901 | 0.0034023 |  |  | 0.001772
2013-07-20 08:30 | 0.05 | 1.4158 | 0.0013274 | 0.063713 | 0.91 | 0.91 | 1.365 | 1.9326 | 0.0034787 |  |  | 0.0018118
2013-07-20 09:00 | 0.06 | 1.699 | 0.0015928 | 0.076455 | 1 | 1 | 1.5 | 2.5485 | 0.0045873 |  |  | 0.0023892
2013-07-20 09:30 | 0.05 | 1.4158 | 0.0013274 | 0.063713 | 1.15 | 1.15 | 1.725 | 2.4423 | 0.0043962 |  |  | 0.0022897
2013-07-20 10:00 | 0.05 | 1.4158 | 0.0013274 | 0.063713 | 0.93 | 0.93 | 1.395 | 1.9751 | 0.0035552 |  |  | 0.0018517
2013-07-20 10:30 | 0.05 | 1.4158 | 0.0013274 | 0.063713 | 0.83 | 0.83 | 1.245 | 1.7627 | 0.0031729 |  |  | 0.0016526
2013-07-20 11:00 | 0.05 | 1.4158 | 0.0013274 | 0.063713 | 0.91 | 0.91 | 1.365 | 1.9326 | 0.0034787 |  |  | 0.0018118
2013-07-20 11:30 | 0.05 | 1.4158 | 0.0013274 | 0.063713 | 0.84 | 0.84 | 1.26 | 1.784 | 0.0032111 |  |  | 0.0016725
2013-07-20 12:00 | 0.05 | 1.4158 | 0.0013274 | 0.063713 | 0.84 | 0.84 | 1.26 | 1.784 | 0.0032111 |  |  | 0.0016725
2013-07-20 12:30 | 0.05 | 1.4158 | 0.0013274 | 0.063713 | 0.78 | 0.78 | 1.17 | 1.6565 | 0.0029818 |  |  | 0.001553
2013-07-20 13:00 | 0.04 | 1.1327 | 0.0010619 | 0.05097 | 0.75 | 0.75 | 1.125 | 1.2743 | 0.0022937 |  |  | 0.0011946
2013-07-20 13:30 | 0.04 | 1.1327 | 0.0010619 | 0.05097 | 0.75 | 0.75 | 1.125 | 1.2743 | 0.0022937 |  |  | 0.0011946
2013-07-20 14:00 | 0.04 | 1.1327 | 0.0010619 | 0.05097 | 0.82 | 0.82 | 1.23 | 1.3932 | 0.0025077 |  |  | 0.0013061
2013-07-20 14:30 | 0.04 | 1.1327 | 0.0010619 | 0.05097 | 0.79 | 0.79 | 1.185 | 1.3422 | 0.002416 |  |  | 0.0012583
2013-07-20 15:00 | 0.04 | 1.1327 | 0.0010619 | 0.05097 | 0.79 | 0.79 | 1.185 | 1.3422 | 0.002416 |  |  | 0.0012583
2013-07-20 15:30 | 0.04 | 1.1327 | 0.0010619 | 0.05097 | 0.7 | 0.7 | 1.05 | 1.1893 | 0.0021408 |  |  | 0.001115
2013-07-20 16:00 | 0.04 | 1.1327 | 0.0010619 | 0.05097 | 0.77 | 0.77 | 1.155 | 1.3082 | 0.0023548 |  |  | 0.0012265
2013-07-20 16:30 | 0.04 | 1.1327 | 0.0010619 | 0.05097 | 0.8 | 0.8 | 1.2 | 1.3592 | 0.0024466 |  |  | 0.0012743
2013-07-20 17:00 | 0.04 | 1.1327 | 0.0010619 | 0.05097 | 0.85 | 0.85 | 1.275 | 1.4442 | 0.0025995 |  |  | 0.0013539
2013-07-20 17:30 | 0.04 | 1.1327 | 0.0010619 | 0.05097 | 0.8 | 0.8 | 1.2 | 1.3592 | 0.0024466 |  |  | 0.0012743
2013-07-20 18:00 | 0.04 | 1.1327 | 0.0010619 | 0.05097 | 0.9 | 0.9 | 1.35 | 1.5291 | 0.0027524 |  |  | 0.0014335
2013-07-20 18:30 | 0.04 | 1.1327 | 0.0010619 | 0.05097 | 1.08 | 1.08 | 1.62 | 1.8349 | 0.0033029 |  |  | 0.0017202
2013-07-20 19:00 | 0.04 | 1.1327 | 0.0010619 | 0.05097 | 0.94 | 0.94 | 1.41 | 1.5971 | 0.0028747 |  |  | 0.0014973
2013-07-20 19:30 | 38 | 1076.0402 | 1.0088 | 48.4218 | 38.73 | 38.73 | 58.095 | 62512.5537 | 112.5226 |  |  | 58.6055
2013-07-20 20:00 | 8.6 | 243.5249 | 0.2283 | 10.9586 | 39.07 | 39.07 | 58.605 | 14271.7756 | 25.6892 |  |  | 13.3798
2013-07-20 20:30 | 8.3 | 235.0298 | 0.22034 | 10.5763 | 62.84 | 62.84 | 94.26 | 22153.9115 | 39.877 |  |  | 20.7693
2013-07-20 21:00 | 15 | 424.7527 | 0.39821 | 19.1139 | 14.44 | 14.44 | 21.66 | 9200.1435 | 16.5603 |  |  | 8.6251
2013-07-20 21:30 | 4.5 | 127.4258 | 0.11946 | 5.7342 | 21.3 | 21.3 | 31.95 | 4071.2546 | 7.3283 |  |  | 3.8168
2013-07-20 22:00 | 2.2 | 62.2971 | 0.058403 | 2.8034 | 14.73 | 14.73 | 22.095 | 1376.4536 | 2.4776 |  |  | 1.2904
2013-07-20 22:30 | 1.6 | 45.307 | 0.042475 | 2.0388 | 11.47 | 11.47 | 17.205 | 779.5062 | 1.4031 |  |  | 0.73079
2013-07-20 23:00 | 1.1 | 31.1485 | 0.029202 | 1.4017 | 10.07 | 10.07 | 15.105 | 470.4986 | 0.8469 |  |  | 0.44109
2013-07-20 23:30 | 0.79 | 22.3703 | 0.020972 | 1.0067 | 8.91 | 8.91 | 13.365 | 298.9792 | 0.53816 |  |  | 0.28029
2013-07-21 | 0.73 | 20.6713 | 0.019379 | 0.93021 | 7.88 | 7.88 | 11.82 | 244.3347 | 0.4398 | 3.2283 | 1.6814 | 0.22906 | 0.27702 | 0.27702 | 0.93021
2013-07-21 00:30 | 0.57 | 16.1406 | 0.015132 | 0.72633 | 6.98 | 6.98 | 10.47 | 168.9921 | 0.30419 |  |  | 0.15843
2013-07-21 01:00 | 0.52 | 14.7248 | 0.013804 | 0.66261 | 6.88 | 6.88 | 10.32 | 151.9595 | 0.27353 |  |  | 0.14246
2013-07-21 01:30 | 0.43 | 12.1762 | 0.011415 | 0.54793 | 6.7 | 6.7 | 10.05 | 122.3713 | 0.22027 |  |  | 0.11472
2013-07-21 02:00 | 0.35 | 9.9109 | 0.0092915 | 0.44599 | 5.66 | 5.66 | 8.49 | 84.1435 | 0.15146 |  |  | 0.078885
2013-07-21 02:30 | 0.43 | 12.1762 | 0.011415 | 0.54793 | 5.19 | 5.19 | 7.785 | 94.7921 | 0.17063 |  |  | 0.088868
2013-07-21 03:00 | 0.32 | 9.0614 | 0.0084951 | 0.40776 | 4.87 | 4.87 | 7.305 | 66.1935 | 0.11915 |  |  | 0.062056
2013-07-21 03:30 | 0.29 | 8.2119 | 0.0076986 | 0.36953 | 4.76 | 4.76 | 7.14 | 58.6329 | 0.10554 |  |  | 0.054968
2013-07-21 04:00 | 0.275 | 7.7871 | 0.0073004 | 0.35042 | 4.64 | 4.64 | 6.96 | 54.1984 | 0.097557 |  |  | 0.050811
2013-07-21 04:30 | 0.26 | 7.3624 | 0.0069022 | 0.33131 | 4.37 | 4.37 | 6.555 | 48.2604 | 0.086869 |  |  | 0.045244
2013-07-21 05:00 | 0.18 | 5.097 | 0.0047785 | 0.22937 | 3.93 | 3.93 | 5.895 | 30.047 | 0.054085 |  |  | 0.028169
2013-07-21 05:30 | 0.18 | 5.097 | 0.0047785 | 0.22937 | 3.8 | 3.8 | 5.7 | 29.0531 | 0.052296 |  |  | 0.027237
2013-07-21 06:00 | 0.16 | 4.5307 | 0.0042475 | 0.20388 | 3.6 | 3.6 | 5.4 | 24.4658 | 0.044038 |  |  | 0.022937
2013-07-21 06:30 | 0.16 | 4.5307 | 0.0042475 | 0.20388 | 3.35 | 3.35 | 5.025 | 22.7667 | 0.04098 |  |  | 0.021344
2013-07-21 07:00 | 0.14 | 3.9644 | 0.0037166 | 0.1784 | 3.11 | 3.11 | 4.665 | 18.4937 | 0.033289 |  |  | 0.017338
2013-07-21 07:30 | 0.14 | 3.9644 | 0.0037166 | 0.1784 | 3.43 | 3.43 | 5.145 | 20.3966 | 0.036714 |  |  | 0.019122
2013-07-21 08:00 | 0.15 | 4.2475 | 0.0039821 | 0.19114 | 2.98 | 2.98 | 4.47 | 18.9864 | 0.034176 |  |  | 0.0178
2013-07-21 08:30 | 0.16 | 4.5307 | 0.0042475 | 0.20388 | 2.8 | 2.8 | 4.2 | 19.0289 | 0.034252 |  |  | 0.01784
2013-07-21 09:00 | 0.14 | 3.9644 | 0.0037166 | 0.1784 | 2.66 | 2.66 | 3.99 | 15.8178 | 0.028472 |  |  | 0.014829
2013-07-21 09:30 | 0.1 | 2.8317 | 0.0026547 | 0.12743 | 2.55 | 2.55 | 3.825 | 10.8312 | 0.019496 |  |  | 0.010154
2013-07-21 10:00 | 0.09 | 2.5485 | 0.0023892 | 0.11468 | 2.4 | 2.4 | 3.6 | 9.1747 | 0.016514 |  |  | 0.0086012
2013-07-21 10:30 | 0.1 | 2.8317 | 0.0026547 | 0.12743 | 2.28 | 2.28 | 3.42 | 9.6844 | 0.017432 |  |  | 0.0090791
2013-07-21 11:00 | 0.1 | 2.8317 | 0.0026547 | 0.12743 | 2.12 | 2.12 | 3.18 | 9.0048 | 0.016209 |  |  | 0.008442
2013-07-21 11:30 | 0.09 | 2.5485 | 0.0023892 | 0.11468 | 1.94 | 1.94 | 2.91 | 7.4162 | 0.013349 |  |  | 0.0069527
2013-07-21 12:00 | 0.1 | 2.8317 | 0.0026547 | 0.12743 | 1.88 | 1.88 | 2.82 | 7.9854 | 0.014374 |  |  | 0.0074863
2013-07-21 12:30 | 0.09 | 2.5485 | 0.0023892 | 0.11468 | 1.84 | 1.84 | 2.76 | 7.0339 | 0.012661 |  |  | 0.0065943
2013-07-21 13:00 | 0.08 | 2.2653 | 0.0021238 | 0.10194 | 1.71 | 1.71 | 2.565 | 5.8106 | 0.010459 |  |  | 0.0054475
2013-07-21 13:30 | 0.08 | 2.2653 | 0.0021238 | 0.10194 | 1.66 | 1.66 | 2.49 | 5.6407 | 0.010153 |  |  | 0.0052882
2013-07-21 14:00 | 0.08 | 2.2653 | 0.0021238 | 0.10194 | 1.67 | 1.67 | 2.505 | 5.6747 | 0.010214 |  |  | 0.00532
2013-07-21 14:30 | 0.07 | 1.9822 | 0.0018583 | 0.089198 | 1.81 | 1.81 | 2.715 | 5.3816 | 0.0096869 |  |  | 0.0050453
2013-07-21 15:00 | 0.07 | 1.9822 | 0.0018583 | 0.089198 | 2.1 | 2.1 | 3.15 | 6.2439 | 0.011239 |  |  | 0.0058536
2013-07-21 15:30 | 0.47 | 13.3089 | 0.012477 | 0.5989 | 5.74 | 5.74 | 8.61 | 114.5898 | 0.20626 |  |  | 0.10743
2013-07-21 16:00 | 0.32 | 9.0614 | 0.0084951 | 0.40776 | 2.94 | 2.94 | 4.41 | 39.9607 | 0.071929 |  |  | 0.037463
2013-07-21 16:30 | 0.39 | 11.0436 | 0.010353 | 0.49696 | 2.92 | 2.92 | 4.38 | 48.3708 | 0.087068 |  |  | 0.045348
2013-07-21 17:00 | 0.23 | 6.5129 | 0.0061058 | 0.29308 | 2.78 | 2.78 | 4.17 | 27.1587 | 0.048886 |  |  | 0.025461
2013-07-21 17:30 | 0.29 | 8.2119 | 0.0076986 | 0.36953 | 2.15 | 2.15 | 3.225 | 26.4833 | 0.04767 |  |  | 0.024828
2013-07-21 18:00 | 0.35 | 9.9109 | 0.0092915 | 0.44599 | 2.2 | 2.2 | 3.3 | 32.706 | 0.058871 |  |  | 0.030662
2013-07-21 18:30 | 0.29 | 8.2119 | 0.0076986 | 0.36953 | 2.04 | 2.04 | 3.06 | 25.1284 | 0.045231 |  |  | 0.023558
2013-07-21 19:00 | 0.26 | 7.3624 | 0.0069022 | 0.33131 | 1.71 | 1.71 | 2.565 | 18.8845 | 0.033992 |  |  | 0.017704
2013-07-21 19:30 | 0.29 | 8.2119 | 0.0076986 | 0.36953 | 1.58 | 1.58 | 2.37 | 19.4622 | 0.035032 |  |  | 0.018246
2013-07-21 20:00 | 0.2 | 5.6634 | 0.0053094 | 0.25485 | 1.57 | 1.57 | 2.355 | 13.3372 | 0.024007 |  |  | 0.012504
2013-07-21 20:30 | 0.16 | 4.5307 | 0.0042475 | 0.20388 | 1.59 | 1.59 | 2.385 | 10.8057 | 0.01945 |  |  | 0.01013
2013-07-21 21:00 | 0.09 | 2.5485 | 0.0023892 | 0.11468 | 1.64 | 1.64 | 2.46 | 6.2693 | 0.011285 |  |  | 0.0058775
2013-07-21 21:30 | 0.09 | 2.5485 | 0.0023892 | 0.11468 | 1.39 | 1.39 | 2.085 | 5.3137 | 0.0095646 |  |  | 0.0049816
2013-07-21 22:00 | 0.08 | 2.2653 | 0.0021238 | 0.10194 | 1.45 | 1.45 | 2.175 | 4.9271 | 0.0088688 |  |  | 0.0046192
2013-07-21 22:30 | 0.08 | 2.2653 | 0.0021238 | 0.10194 | 1.47 | 1.47 | 2.205 | 4.9951 | 0.0089912 |  |  | 0.0046829
2013-07-21 23:00 | 0.12 | 3.398 | 0.0031856 | 0.15291 | 1.37 | 1.37 | 2.055 | 6.9829 | 0.012569 |  |  | 0.0065465
2013-07-21 23:30 | 0.09 | 2.5485 | 0.0023892 | 0.11468 | 1.39 | 1.39 | 2.085 | 5.3137 | 0.0095646 |  |  | 0.0049816
2013-07-22 | 0.08 | 2.2653 | 0.0021238 | 0.10194 | 1.39 | 1.39 | 2.085 | 4.7233 | 0.0085019 | 96.2377 | 50.1238 | 0.004428 | 1.2009 | 1.2009 | 36.9535
2013-07-22 00:30 | 0.08 | 2.2653 | 0.0021238 | 0.10194 | 1.37 | 1.37 | 2.055 | 4.6553 | 0.0083795 |  |  | 0.0043643
2013-07-22 01:00 | 0.08 | 2.2653 | 0.0021238 | 0.10194 | 1.37 | 1.37 | 2.055 | 4.6553 | 0.0083795 |  |  | 0.0043643
2013-07-22 01:30 | 0.07 | 1.9822 | 0.0018583 | 0.089198 | 1.33 | 1.33 | 1.995 | 3.9544 | 0.007118 |  |  | 0.0037073
2013-07-22 02:00 | 0.07 | 1.9822 | 0.0018583 | 0.089198 | 1.4 | 1.4 | 2.1 | 4.1626 | 0.0074926 |  |  | 0.0039024
2013-07-22 02:30 | 0.07 | 1.9822 | 0.0018583 | 0.089198 | 1.37 | 1.37 | 2.055 | 4.0734 | 0.0073321 |  |  | 0.0038188
2013-07-22 03:00 | 0.07 | 1.9822 | 0.0018583 | 0.089198 | 1.27 | 1.27 | 1.905 | 3.7761 | 0.0067969 |  |  | 0.00354
2013-07-22 03:30 | 0.08 | 2.2653 | 0.0021238 | 0.10194 | 1.38 | 1.38 | 2.07 | 4.6893 | 0.0084407 |  |  | 0.0043962
2013-07-22 04:00 | 0.08 | 2.2653 | 0.0021238 | 0.10194 | 1.23 | 1.23 | 1.845 | 4.1796 | 0.0075232 |  |  | 0.0039183
2013-07-22 04:30 | 0.08 | 2.2653 | 0.0021238 | 0.10194 | 1.2 | 1.2 | 1.8 | 4.0776 | 0.0073397 |  |  | 0.0038228
2013-07-22 05:00 | 0.07 | 1.9822 | 0.0018583 | 0.089198 | 1.3 | 1.3 | 1.95 | 3.8652 | 0.0069574 |  |  | 0.0036237
2013-07-22 05:30 | 0.08 | 2.2653 | 0.0021238 | 0.10194 | 1.3 | 1.3 | 1.95 | 4.4174 | 0.0079514 |  |  | 0.0041413
2013-07-22 06:00 | 0.07 | 1.9822 | 0.0018583 | 0.089198 | 1.25 | 1.25 | 1.875 | 3.7166 | 0.0066899 |  |  | 0.0034843
2013-07-22 06:30 | 0.07 | 1.9822 | 0.0018583 | 0.089198 | 1.2 | 1.2 | 1.8 | 3.5679 | 0.0064223 |  |  | 0.0033449
2013-07-22 07:00 | 0.07 | 1.9822 | 0.0018583 | 0.089198 | 1.2 | 1.2 | 1.8 | 3.5679 | 0.0064223 |  |  | 0.0033449
2013-07-22 07:30 | 0.08 | 2.2653 | 0.0021238 | 0.10194 | 1.16 | 1.16 | 1.74 | 3.9417 | 0.0070951 |  |  | 0.0036953
2013-07-22 08:00 | 0.08 | 2.2653 | 0.0021238 | 0.10194 | 1.06 | 1.06 | 1.59 | 3.6019 | 0.0064834 |  |  | 0.0033768
2013-07-22 08:30 | 0.075 | 2.1238 | 0.001991 | 0.095569 | 1.15 | 1.15 | 1.725 | 3.6635 | 0.0065943 |  |  | 0.0034345
2013-07-22 09:00 | 0.07 | 1.9822 | 0.0018583 | 0.089198 | 1.09 | 1.09 | 1.635 | 3.2409 | 0.0058336 |  |  | 0.0030383
2013-07-22 09:30 | 0.07 | 1.9822 | 0.0018583 | 0.089198 | 1.08 | 1.08 | 1.62 | 3.2111 | 0.00578 |  |  | 0.0030104
2013-07-22 10:00 | 0.07 | 1.9822 | 0.0018583 | 0.089198 | 1.07 | 1.07 | 1.605 | 3.1814 | 0.0057265 |  |  | 0.0029826
2013-07-22 10:30 | 0.07 | 1.9822 | 0.0018583 | 0.089198 | 1.13 | 1.13 | 1.695 | 3.3598 | 0.0060476 |  |  | 0.0031498
2013-07-22 11:00 | 0.07 | 1.9822 | 0.0018583 | 0.089198 | 1.17 | 1.17 | 1.755 | 3.4787 | 0.0062617 |  |  | 0.0032613
2013-07-22 11:30 | 0.07 | 1.9822 | 0.0018583 | 0.089198 | 1.12 | 1.12 | 1.68 | 3.3301 | 0.0059941 |  |  | 0.0031219
2013-07-22 12:00 | 0.07 | 1.9822 | 0.0018583 | 0.089198 | 1.02 | 1.02 | 1.53 | 3.0327 | 0.0054589 |  |  | 0.0028432
2013-07-22 12:30 | 0.07 | 1.9822 | 0.0018583 | 0.089198 | 0.98 | 0.98 | 1.47 | 2.9138 | 0.0052448 |  |  | 0.0027317
2013-07-22 13:00 | 0.06 | 1.699 | 0.0015928 | 0.076455 | 1.02 | 1.02 | 1.53 | 2.5995 | 0.0046791 |  |  | 0.002437
2013-07-22 13:30 | 0.08 | 2.2653 | 0.0021238 | 0.10194 | 0.97 | 0.97 | 1.455 | 3.2961 | 0.0059329 |  |  | 0.0030901
2013-07-22 14:00 | 0.08 | 2.2653 | 0.0021238 | 0.10194 | 0.97 | 0.97 | 1.455 | 3.2961 | 0.0059329 |  |  | 0.0030901
2013-07-22 14:30 | 0.06 | 1.699 | 0.0015928 | 0.076455 | 1 | 1 | 1.5 | 2.5485 | 0.0045873 |  |  | 0.0023892
2013-07-22 15:00 | 0.06 | 1.699 | 0.0015928 | 0.076455 | 0.94 | 0.94 | 1.41 | 2.3956 | 0.0043121 |  |  | 0.0022459
2013-07-22 15:30 | 0.07 | 1.9822 | 0.0018583 | 0.089198 | 1.28 | 1.28 | 1.92 | 3.8058 | 0.0068504 |  |  | 0.0035679
2013-07-22 16:00 | 0.07 | 1.9822 | 0.0018583 | 0.089198 | 4.49 | 4.49 | 6.735 | 13.35 | 0.02403 |  |  | 0.012516
2013-07-22 16:30 | 0.06 | 1.699 | 0.0015928 | 0.076455 | 3.49 | 3.49 | 5.235 | 8.8943 | 0.01601 |  |  | 0.0083384
2013-07-22 17:00 | 0.06 | 1.699 | 0.0015928 | 0.076455 | 1.51 | 1.51 | 2.265 | 3.8483 | 0.0069269 |  |  | 0.0036077
2013-07-22 17:30 | 0.06 | 1.699 | 0.0015928 | 0.076455 | 1.34 | 1.34 | 2.01 | 3.415 | 0.006147 |  |  | 0.0032016
2013-07-22 18:00 | 0.06 | 1.699 | 0.0015928 | 0.076455 | 1.54 | 1.54 | 2.31 | 3.9247 | 0.0070645 |  |  | 0.0036794
2013-07-22 18:30 | 0.06 | 1.699 | 0.0015928 | 0.076455 | 1.15 | 1.15 | 1.725 | 2.9308 | 0.0052754 |  |  | 0.0027476
2013-07-22 19:00 | 0.06 | 1.699 | 0.0015928 | 0.076455 | 1.08 | 1.08 | 1.62 | 2.7524 | 0.0049543 |  |  | 0.0025804
2013-07-22 19:30 | 0.06 | 1.699 | 0.0015928 | 0.076455 | 1.1 | 1.1 | 1.65 | 2.8034 | 0.0050461 |  |  | 0.0026282
2013-07-22 20:00 | 0.06 | 1.699 | 0.0015928 | 0.076455 | 0.91 | 0.91 | 1.365 | 2.3191 | 0.0041745 |  |  | 0.0021742
2013-07-22 20:30 | 0.07 | 1.9822 | 0.0018583 | 0.089198 | 0.93 | 0.93 | 1.395 | 2.7651 | 0.0049773 |  |  | 0.0025923
2013-07-22 21:00 | 0.08 | 2.2653 | 0.0021238 | 0.10194 | 0.91 | 0.91 | 1.365 | 3.0922 | 0.005566 |  |  | 0.0028989
2013-07-22 21:30 | 0.06 | 1.699 | 0.0015928 | 0.076455 | 0.94 | 0.94 | 1.41 | 2.3956 | 0.0043121 |  |  | 0.0022459
2013-07-22 22:00 | 0.06 | 1.699 | 0.0015928 | 0.076455 | 0.91 | 0.91 | 1.365 | 2.3191 | 0.0041745 |  |  | 0.0021742
2013-07-22 22:30 | 0.09 | 2.5485 | 0.0023892 | 0.11468 | 1.19 | 1.19 | 1.785 | 4.5491 | 0.0081884 |  |  | 0.0042648
2013-07-22 23:00 | 29 | 821.1886 | 0.76986 | 36.9535 | 27.72 | 27.72 | 41.58 | 34145.02 | 61.461 |  |  | 32.011
2013-07-22 23:30 | 13 | 368.119 | 0.34511 | 16.5654 | 34.67 | 34.67 | 52.005 | 19144.0289 | 34.4593 |  |  | 17.9475
2013-07-23 | 4.8 | 135.9209 | 0.12743 | 6.1164 | 22.79 | 22.79 | 34.185 | 4646.4547 | 8.3636 | 27.9947 | 14.5806 | 4.3561 | 0.93286 | 0.93286 | 6.1164
2013-07-23 00:30 | 3.6 | 101.9406 | 0.095569 | 4.5873 | 13.24 | 13.24 | 19.86 | 2024.5413 | 3.6442 |  |  | 1.898
2013-07-23 01:00 | 2.3 | 65.1287 | 0.061058 | 2.9308 | 9.52 | 9.52 | 14.28 | 930.0385 | 1.6741 |  |  | 0.87191
2013-07-23 01:30 | 1.6 | 45.307 | 0.042475 | 2.0388 | 9.51 | 9.51 | 14.265 | 646.3037 | 1.1633 |  |  | 0.60591
2013-07-23 02:00 | 1.5 | 42.4753 | 0.039821 | 1.9114 | 8.12 | 8.12 | 12.18 | 517.3488 | 0.93123 |  |  | 0.48501
2013-07-23 02:30 | 1.1 | 31.1485 | 0.029202 | 1.4017 | 6.93 | 6.93 | 10.395 | 323.789 | 0.58282 |  |  | 0.30355
2013-07-23 03:00 | 0.99 | 28.0337 | 0.026282 | 1.2615 | 6.38 | 6.38 | 9.57 | 268.2823 | 0.48291 |  |  | 0.25151
2013-07-23 03:30 | 0.79 | 22.3703 | 0.020972 | 1.0067 | 5.87 | 5.87 | 8.805 | 196.9706 | 0.35455 |  |  | 0.18466
2013-07-23 04:00 | 0.67 | 18.9723 | 0.017787 | 0.85375 | 5.42 | 5.42 | 8.13 | 154.2447 | 0.27764 |  |  | 0.1446
2013-07-23 04:30 | 0.52 | 14.7248 | 0.013804 | 0.66261 | 4.87 | 4.87 | 7.305 | 107.5644 | 0.19362 |  |  | 0.10084
2013-07-23 05:00 | 0.52 | 14.7248 | 0.013804 | 0.66261 | 4.53 | 4.53 | 6.795 | 100.0547 | 0.1801 |  |  | 0.093801
2013-07-23 05:30 | 0.73 | 20.6713 | 0.019379 | 0.93021 | 6.43 | 6.43 | 9.645 | 199.3747 | 0.35887 |  |  | 0.18691
2013-07-23 06:00 | 4.6 | 130.2575 | 0.12212 | 5.8616 | 10.88 | 10.88 | 16.32 | 2125.8023 | 3.8264 |  |  | 1.9929
2013-07-23 06:30 | 2.4 | 67.9604 | 0.063713 | 3.0582 | 9.6 | 9.6 | 14.4 | 978.6302 | 1.7615 |  |  | 0.91747
2013-07-23 07:00 | 1.5 | 42.4753 | 0.039821 | 1.9114 | 10.19 | 10.19 | 15.285 | 649.2345 | 1.1686 |  |  | 0.60866
2013-07-23 07:30 | 0.99 | 28.0337 | 0.026282 | 1.2615 | 9.1 | 9.1 | 13.65 | 382.6597 | 0.68879 |  |  | 0.35874
2013-07-23 08:00 | 0.67 | 18.9723 | 0.017787 | 0.85375 | 8.04 | 8.04 | 12.06 | 228.8058 | 0.41185 |  |  | 0.21451
2013-07-23 08:30 | 0.47 | 13.3089 | 0.012477 | 0.5989 | 6.98 | 6.98 | 10.47 | 139.3444 | 0.25082 |  |  | 0.13064
2013-07-23 09:00 | 0.52 | 14.7248 | 0.013804 | 0.66261 | 6.33 | 6.33 | 9.495 | 139.8116 | 0.25166 |  |  | 0.13107
2013-07-23 09:30 | 0.43 | 12.1762 | 0.011415 | 0.54793 | 5.42 | 5.42 | 8.13 | 98.9929 | 0.17819 |  |  | 0.092806
2013-07-23 10:00 | 0.35 | 9.9109 | 0.0092915 | 0.44599 | 4.84 | 4.84 | 7.26 | 71.9531 | 0.12952 |  |  | 0.067456
2013-07-23 10:30 | 0.32 | 9.0614 | 0.0084951 | 0.40776 | 4.85 | 4.85 | 7.275 | 65.9216 | 0.11866 |  |  | 0.061802
2013-07-23 11:00 | 0.32 | 9.0614 | 0.0084951 | 0.40776 | 4.32 | 4.32 | 6.48 | 58.7178 | 0.10569 |  |  | 0.055048
2013-07-23 11:30 | 0.32 | 9.0614 | 0.0084951 | 0.40776 | 4.12 | 4.12 | 6.18 | 55.9994 | 0.1008 |  |  | 0.052499
2013-07-23 12:00 | 0.29 | 8.2119 | 0.0076986 | 0.36953 | 3.68 | 3.68 | 5.52 | 45.3296 | 0.081593 |  |  | 0.042497
2013-07-23 12:30 | 0.26 | 7.3624 | 0.0069022 | 0.33131 | 3.45 | 3.45 | 5.175 | 38.1003 | 0.068581 |  |  | 0.035719
2013-07-23 13:00 | 0.2 | 5.6634 | 0.0053094 | 0.25485 | 3.3 | 3.3 | 4.95 | 28.0337 | 0.050461 |  |  | 0.026282
2013-07-23 13:30 | 0.2 | 5.6634 | 0.0053094 | 0.25485 | 3.14 | 3.14 | 4.71 | 26.6745 | 0.048014 |  |  | 0.025007
2013-07-23 14:00 | 0.18 | 5.097 | 0.0047785 | 0.22937 | 3.23 | 3.23 | 4.845 | 24.6951 | 0.044451 |  |  | 0.023152
2013-07-23 14:30 | 0.16 | 4.5307 | 0.0042475 | 0.20388 | 3.57 | 3.57 | 5.355 | 24.2619 | 0.043671 |  |  | 0.022746
2013-07-23 15:00 | 0.14 | 3.9644 | 0.0037166 | 0.1784 | 3.49 | 3.49 | 5.235 | 20.7534 | 0.037356 |  |  | 0.019456
2013-07-23 15:30 | 0.12 | 3.398 | 0.0031856 | 0.15291 | 3.47 | 3.47 | 5.205 | 17.6867 | 0.031836 |  |  | 0.016581
2013-07-23 16:00 | 0.16 | 4.5307 | 0.0042475 | 0.20388 | 3.53 | 3.53 | 5.295 | 23.99 | 0.043182 |  |  | 0.022491
2013-07-23 16:30 | 0.14 | 3.9644 | 0.0037166 | 0.1784 | 3.4 | 3.4 | 5.1 | 20.2182 | 0.036393 |  |  | 0.018955
2013-07-23 17:00 | 0.16 | 4.5307 | 0.0042475 | 0.20388 | 3.31 | 3.31 | 4.965 | 22.4949 | 0.040491 |  |  | 0.021089
2013-07-23 17:30 | 0.1 | 2.8317 | 0.0026547 | 0.12743 | 3.43 | 3.43 | 5.145 | 14.569 | 0.026224 |  |  | 0.013658
2013-07-23 18:00 | 0.1 | 2.8317 | 0.0026547 | 0.12743 | 3.43 | 3.43 | 5.145 | 14.569 | 0.026224 |  |  | 0.013658
2013-07-23 18:30 | 0.12 | 3.398 | 0.0031856 | 0.15291 | 3.27 | 3.27 | 4.905 | 16.6673 | 0.030001 |  |  | 0.015626
2013-07-23 19:00 | 0.1 | 2.8317 | 0.0026547 | 0.12743 | 3.32 | 3.32 | 4.98 | 14.1018 | 0.025383 |  |  | 0.01322
2013-07-23 19:30 | 0.09 | 2.5485 | 0.0023892 | 0.11468 | 3.17 | 3.17 | 4.755 | 12.1182 | 0.021813 |  |  | 0.011361
2013-07-23 20:00 | 0.08 | 2.2653 | 0.0021238 | 0.10194 | 3.33 | 3.33 | 4.995 | 11.3154 | 0.020368 |  |  | 0.010608
2013-07-23 20:30 | 0.08 | 2.2653 | 0.0021238 | 0.10194 | 3.24 | 3.24 | 4.86 | 11.0096 | 0.019817 |  |  | 0.010321
2013-07-23 21:00 | 0.08 | 2.2653 | 0.0021238 | 0.10194 | 3.08 | 3.08 | 4.62 | 10.4659 | 0.018839 |  |  | 0.0098118
2013-07-23 21:30 | 0.07 | 1.9822 | 0.0018583 | 0.089198 | 3.12 | 3.12 | 4.68 | 9.2766 | 0.016698 |  |  | 0.0086968
2013-07-23 22:00 | 0.08 | 2.2653 | 0.0021238 | 0.10194 | 3.08 | 3.08 | 4.62 | 10.4659 | 0.018839 |  |  | 0.0098118
2013-07-23 22:30 | 0.07 | 1.9822 | 0.0018583 | 0.089198 | 2.86 | 2.86 | 4.29 | 8.5035 | 0.015306 |  |  | 0.0079721
2013-07-23 23:00 | 0.08 | 2.2653 | 0.0021238 | 0.10194 | 2.61 | 2.61 | 3.915 | 8.8688 | 0.015964 |  |  | 0.0083145
2013-07-23 23:30 | 0.07 | 1.9822 | 0.0018583 | 0.089198 | 2.55 | 2.55 | 3.825 | 7.5818 | 0.013647 |  |  | 0.007108
2013-07-24 | 0.07 | 1.9822 | 0.0018583 | 0.089198 | 2.59 | 2.59 | 3.885 | 7.7008 | 0.013861 | 0.3652 | 0.19021 | 0.0072195 | 0.078048 | 0.078048 | 0.10194
2013-07-24 00:30 | 0.08 | 2.2653 | 0.0021238 | 0.10194 | 2.43 | 2.43 | 3.645 | 8.2572 | 0.014863 |  |  | 0.0077411
2013-07-24 01:00 | 0.08 | 2.2653 | 0.0021238 | 0.10194 | 2.33 | 2.33 | 3.495 | 7.9174 | 0.014251 |  |  | 0.0074226
2013-07-24 01:30 | 0.07 | 1.9822 | 0.0018583 | 0.089198 | 2.38 | 2.38 | 3.57 | 7.0764 | 0.012737 |  |  | 0.0066341
2013-07-24 02:00 | 0.07 | 1.9822 | 0.0018583 | 0.089198 | 2.2 | 2.2 | 3.3 | 6.5412 | 0.011774 |  |  | 0.0061324
2013-07-24 02:30 | 0.07 | 1.9822 | 0.0018583 | 0.089198 | 1.99 | 1.99 | 2.985 | 5.9168 | 0.01065 |  |  | 0.005547
2013-07-24 03:00 | 0.07 | 1.9822 | 0.0018583 | 0.089198 | 2.14 | 2.14 | 3.21 | 6.3628 | 0.011453 |  |  | 0.0059651
2013-07-24 03:30 | 0.06 | 1.699 | 0.0015928 | 0.076455 | 2.42 | 2.42 | 3.63 | 6.1674 | 0.011101 |  |  | 0.0057819
2013-07-24 04:00 | 0.07 | 1.9822 | 0.0018583 | 0.089198 | 1.8 | 1.8 | 2.7 | 5.3519 | 0.0096334 |  |  | 0.0050174
2013-07-24 04:30 | 0.07 | 1.9822 | 0.0018583 | 0.089198 | 1.81 | 1.81 | 2.715 | 5.3816 | 0.0096869 |  |  | 0.0050453
2013-07-24 05:00 | 0.07 | 1.9822 | 0.0018583 | 0.089198 | 1.78 | 1.78 | 2.67 | 5.2924 | 0.0095264 |  |  | 0.0049616
2013-07-24 05:30 | 0.08 | 2.2653 | 0.0021238 | 0.10194 | 1.8 | 1.8 | 2.7 | 6.1164 | 0.01101 |  |  | 0.0057342
2013-07-24 06:00 | 0.07 | 1.9822 | 0.0018583 | 0.089198 | 1.99 | 1.99 | 2.985 | 5.9168 | 0.01065 |  |  | 0.005547
2013-07-24 06:30 | 0.08 | 2.2653 | 0.0021238 | 0.10194 | 1.7 | 1.7 | 2.55 | 5.7766 | 0.010398 |  |  | 0.0054156
2013-07-24 07:00 | 0.08 | 2.2653 | 0.0021238 | 0.10194 | 1.59 | 1.59 | 2.385 | 5.4029 | 0.0097251 |  |  | 0.0050652
2013-07-24 07:30 | 0.07 | 1.9822 | 0.0018583 | 0.089198 | 1.51 | 1.51 | 2.265 | 4.4896 | 0.0080813 |  |  | 0.004209
2013-07-24 08:00 | 0.07 | 1.9822 | 0.0018583 | 0.089198 | 1.48 | 1.48 | 2.22 | 4.4004 | 0.0079208 |  |  | 0.0041254
2013-07-24 08:30 | 0.07 | 1.9822 | 0.0018583 | 0.089198 | 1.44 | 1.44 | 2.16 | 4.2815 | 0.0077067 |  |  | 0.0040139
2013-07-24 09:00 | 0.08 | 2.2653 | 0.0021238 | 0.10194 | 1.41 | 1.41 | 2.115 | 4.7912 | 0.0086242 |  |  | 0.0044918
2013-07-24 09:30 | 0.07 | 1.9822 | 0.0018583 | 0.089198 | 1.38 | 1.38 | 2.07 | 4.1031 | 0.0073856 |  |  | 0.0038467
2013-07-24 10:00 | 0.07 | 1.9822 | 0.0018583 | 0.089198 | 1.35 | 1.35 | 2.025 | 4.0139 | 0.007225 |  |  | 0.003763
2013-07-24 10:30 | 0.07 | 1.9822 | 0.0018583 | 0.089198 | 1.26 | 1.26 | 1.89 | 3.7463 | 0.0067434 |  |  | 0.0035122
2013-07-24 11:00 | 0.06 | 1.699 | 0.0015928 | 0.076455 | 4.76 | 4.76 | 7.14 | 12.1309 | 0.021836 |  |  | 0.011373
2013-07-24 11:30 | 0.06 | 1.699 | 0.0015928 | 0.076455 | 1.26 | 1.26 | 1.89 | 3.2111 | 0.00578 |  |  | 0.0030104
2013-07-24 12:00 | 0.06 | 1.699 | 0.0015928 | 0.076455 | 1.19 | 1.19 | 1.785 | 3.0327 | 0.0054589 |  |  | 0.0028432
2013-07-24 12:30 | 0.05 | 1.4158 | 0.0013274 | 0.063713 | 1.19 | 1.19 | 1.785 | 2.5273 | 0.0045491 |  |  | 0.0023693
2013-07-24 13:00 | 0.06 | 1.699 | 0.0015928 | 0.076455 | 1.77 | 1.77 | 2.655 | 4.5109 | 0.0081196 |  |  | 0.0042289
2013-07-24 13:30 | 0.06 | 1.699 | 0.0015928 | 0.076455 | 1.69 | 1.69 | 2.535 | 4.307 | 0.0077526 |  |  | 0.0040378
2013-07-24 14:00 | 0.05 | 1.4158 | 0.0013274 | 0.063713 | 1.21 | 1.21 | 1.815 | 2.5698 | 0.0046256 |  |  | 0.0024091
2013-07-24 14:30 | 0.05 | 1.4158 | 0.0013274 | 0.063713 | 1.15 | 1.15 | 1.725 | 2.4423 | 0.0043962 |  |  | 0.0022897
2013-07-24 15:00 | 0.05 | 1.4158 | 0.0013274 | 0.063713 | 1.1 | 1.1 | 1.65 | 2.3361 | 0.0042051 |  |  | 0.0021901
2013-07-24 15:30 | 0.05 | 1.4158 | 0.0013274 | 0.063713 | 1.16 | 1.16 | 1.74 | 2.4636 | 0.0044344 |  |  | 0.0023096
2013-07-24 16:00 | 0.05 | 1.4158 | 0.0013274 | 0.063713 | 1.16 | 1.16 | 1.74 | 2.4636 | 0.0044344 |  |  | 0.0023096
2013-07-24 16:30 | 0.05 | 1.4158 | 0.0013274 | 0.063713 | 1.05 | 1.05 | 1.575 | 2.23 | 0.0040139 |  |  | 0.0020906
2013-07-24 17:00 | 0.05 | 1.4158 | 0.0013274 | 0.063713 | 1.12 | 1.12 | 1.68 | 2.3786 | 0.0042815 |  |  | 0.00223
2013-07-24 17:30 | 0.05 | 1.4158 | 0.0013274 | 0.063713 | 1.08 | 1.08 | 1.62 | 2.2937 | 0.0041286 |  |  | 0.0021503
2013-07-24 18:00 | 0.05 | 1.4158 | 0.0013274 | 0.063713 | 1.13 | 1.13 | 1.695 | 2.3999 | 0.0043197 |  |  | 0.0022499
2013-07-24 18:30 | 0.05 | 1.4158 | 0.0013274 | 0.063713 | 1.09 | 1.09 | 1.635 | 2.3149 | 0.0041668 |  |  | 0.0021702
2013-07-24 19:00 | 0.05 | 1.4158 | 0.0013274 | 0.063713 | 1.13 | 1.13 | 1.695 | 2.3999 | 0.0043197 |  |  | 0.0022499
2013-07-24 19:30 | 0.05 | 1.4158 | 0.0013274 | 0.063713 | 1.09 | 1.09 | 1.635 | 2.3149 | 0.0041668 |  |  | 0.0021702
2013-07-24 20:00 | 0.05 | 1.4158 | 0.0013274 | 0.063713 | 1.22 | 1.22 | 1.83 | 2.591 | 0.0046638 |  |  | 0.0024291
2013-07-24 20:30 | 0.05 | 1.4158 | 0.0013274 | 0.063713 | 1.23 | 1.23 | 1.845 | 2.6122 | 0.004702 |  |  | 0.002449
2013-07-24 21:00 | 0.05 | 1.4158 | 0.0013274 | 0.063713 | 1.18 | 1.18 | 1.77 | 2.506 | 0.0045109 |  |  | 0.0023494
2013-07-24 21:30 | 0.05 | 1.4158 | 0.0013274 | 0.063713 | 1.15 | 1.15 | 1.725 | 2.4423 | 0.0043962 |  |  | 0.0022897
2013-07-24 22:00 | 0.05 | 1.4158 | 0.0013274 | 0.063713 | 1.21 | 1.21 | 1.815 | 2.5698 | 0.0046256 |  |  | 0.0024091
2013-07-24 22:30 | 0.05 | 1.4158 | 0.0013274 | 0.063713 | 1.12 | 1.12 | 1.68 | 2.3786 | 0.0042815 |  |  | 0.00223
2013-07-24 23:00 | 0.05 | 1.4158 | 0.0013274 | 0.063713 | 1.07 | 1.07 | 1.605 | 2.2724 | 0.0040904 |  |  | 0.0021304
2013-07-24 23:30 | 0.05 | 1.4158 | 0.0013274 | 0.063713 | 1.03 | 1.03 | 1.545 | 2.1875 | 0.0039375 |  |  | 0.0020508
2013-07-25 | 0.05 | 1.4158 | 0.0013274 | 0.063713 | 1.24 | 1.24 | 1.86 | 2.6335 | 0.0047402 | 0.17593 | 0.091631 | 0.0024689 | 0.058138 | 0.058138 | 0.063713
2013-07-25 00:30 | 0.05 | 1.4158 | 0.0013274 | 0.063713 | 1.17 | 1.17 | 1.755 | 2.4848 | 0.0044726 |  |  | 0.0023295
2013-07-25 01:00 | 0.05 | 1.4158 | 0.0013274 | 0.063713 | 1.11 | 1.11 | 1.665 | 2.3574 | 0.0042433 |  |  | 0.00221
2013-07-25 01:30 | 0.05 | 1.4158 | 0.0013274 | 0.063713 | 1.14 | 1.14 | 1.71 | 2.4211 | 0.004358 |  |  | 0.0022698
2013-07-25 02:00 | 0.05 | 1.4158 | 0.0013274 | 0.063713 | 1.15 | 1.15 | 1.725 | 2.4423 | 0.0043962 |  |  | 0.0022897
2013-07-25 02:30 | 0.05 | 1.4158 | 0.0013274 | 0.063713 | 1.12 | 1.12 | 1.68 | 2.3786 | 0.0042815 |  |  | 0.00223
2013-07-25 03:00 | 0.05 | 1.4158 | 0.0013274 | 0.063713 | 1.12 | 1.12 | 1.68 | 2.3786 | 0.0042815 |  |  | 0.00223
2013-07-25 03:30 | 0.05 | 1.4158 | 0.0013274 | 0.063713 | 1.08 | 1.08 | 1.62 | 2.2937 | 0.0041286 |  |  | 0.0021503
2013-07-25 04:00 | 0.05 | 1.4158 | 0.0013274 | 0.063713 | 1.12 | 1.12 | 1.68 | 2.3786 | 0.0042815 |  |  | 0.00223
2013-07-25 04:30 | 0.05 | 1.4158 | 0.0013274 | 0.063713 | 1.1 | 1.1 | 1.65 | 2.3361 | 0.0042051 |  |  | 0.0021901
2013-07-25 05:00 | 0.05 | 1.4158 | 0.0013274 | 0.063713 | 1.09 | 1.09 | 1.635 | 2.3149 | 0.0041668 |  |  | 0.0021702
2013-07-25 05:30 | 0.05 | 1.4158 | 0.0013274 | 0.063713 | 1.1 | 1.1 | 1.65 | 2.3361 | 0.0042051 |  |  | 0.0021901
2013-07-25 06:00 | 0.05 | 1.4158 | 0.0013274 | 0.063713 | 1.13 | 1.13 | 1.695 | 2.3999 | 0.0043197 |  |  | 0.0022499
2013-07-25 06:30 | 0.05 | 1.4158 | 0.0013274 | 0.063713 | 1.11 | 1.11 | 1.665 | 2.3574 | 0.0042433 |  |  | 0.00221
2013-07-25 07:00 | 0.05 | 1.4158 | 0.0013274 | 0.063713 | 1.08 | 1.08 | 1.62 | 2.2937 | 0.0041286 |  |  | 0.0021503
2013-07-25 07:30 | 0.05 | 1.4158 | 0.0013274 | 0.063713 | 1.06 | 1.06 | 1.59 | 2.2512 | 0.0040521 |  |  | 0.0021105
2013-07-25 08:00 | 0.05 | 1.4158 | 0.0013274 | 0.063713 | 1.05 | 1.05 | 1.575 | 2.23 | 0.0040139 |  |  | 0.0020906
2013-07-25 08:30 | 0.05 | 1.4158 | 0.0013274 | 0.063713 | 1.01 | 1.01 | 1.515 | 2.145 | 0.003861 |  |  | 0.0020109
2013-07-25 09:00 | 0.05 | 1.4158 | 0.0013274 | 0.063713 | 1 | 1 | 1.5 | 2.1238 | 0.0038228 |  |  | 0.001991
2013-07-25 09:30 | 0.05 | 1.4158 | 0.0013274 | 0.063713 | 1.03 | 1.03 | 1.545 | 2.1875 | 0.0039375 |  |  | 0.0020508
2013-07-25 10:00 | 0.05 | 1.4158 | 0.0013274 | 0.063713 | 0.99 | 0.99 | 1.485 | 2.1025 | 0.0037845 |  |  | 0.0019711
2013-07-25 10:30 | 0.05 | 1.4158 | 0.0013274 | 0.063713 | 0.98 | 0.98 | 1.47 | 2.0813 | 0.0037463 |  |  | 0.0019512
2013-07-25 11:00 | 0.05 | 1.4158 | 0.0013274 | 0.063713 | 0.98 | 0.98 | 1.47 | 2.0813 | 0.0037463 |  |  | 0.0019512
2013-07-25 11:30 | 0.04 | 1.1327 | 0.0010619 | 0.05097 | 0.98 | 0.98 | 1.47 | 1.665 | 0.0029971 |  |  | 0.001561
2013-07-25 12:00 | 0.04 | 1.1327 | 0.0010619 | 0.05097 | 1.05 | 1.05 | 1.575 | 1.784 | 0.0032111 |  |  | 0.0016725
2013-07-25 12:30 | 0.05 | 1.4158 | 0.0013274 | 0.063713 | 1.01 | 1.01 | 1.515 | 2.145 | 0.003861 |  |  | 0.0020109
2013-07-25 13:00 | 0.04 | 1.1327 | 0.0010619 | 0.05097 | 0.97 | 0.97 | 1.455 | 1.648 | 0.0029665 |  |  | 0.001545
2013-07-25 13:30 | 0.04 | 1.1327 | 0.0010619 | 0.05097 | 0.98 | 0.98 | 1.47 | 1.665 | 0.0029971 |  |  | 0.001561
2013-07-25 14:00 | 0.04 | 1.1327 | 0.0010619 | 0.05097 | 0.98 | 0.98 | 1.47 | 1.665 | 0.0029971 |  |  | 0.001561
2013-07-25 14:30 | 0.04 | 1.1327 | 0.0010619 | 0.05097 | 0.98 | 0.98 | 1.47 | 1.665 | 0.0029971 |  |  | 0.001561
2013-07-25 15:00 | 0.04 | 1.1327 | 0.0010619 | 0.05097 | 1.04 | 1.04 | 1.56 | 1.767 | 0.0031805 |  |  | 0.0016565
2013-07-25 15:30 | 0.04 | 1.1327 | 0.0010619 | 0.05097 | 1.02 | 1.02 | 1.53 | 1.733 | 0.0031194 |  |  | 0.0016247
2013-07-25 16:00 | 0.04 | 1.1327 | 0.0010619 | 0.05097 | 0.98 | 0.98 | 1.47 | 1.665 | 0.0029971 |  |  | 0.001561
2013-07-25 16:30 | 0.04 | 1.1327 | 0.0010619 | 0.05097 | 0.96 | 0.96 | 1.44 | 1.6311 | 0.0029359 |  |  | 0.0015291
2013-07-25 17:00 | 0.04 | 1.1327 | 0.0010619 | 0.05097 | 0.9 | 0.9 | 1.35 | 1.5291 | 0.0027524 |  |  | 0.0014335
2013-07-25 17:30 | 0.04 | 1.1327 | 0.0010619 | 0.05097 | 0.96 | 0.96 | 1.44 | 1.6311 | 0.0029359 |  |  | 0.0015291
2013-07-25 18:00 | 0.04 | 1.1327 | 0.0010619 | 0.05097 | 0.97 | 0.97 | 1.455 | 1.648 | 0.0029665 |  |  | 0.001545
2013-07-25 18:30 | 0.04 | 1.1327 | 0.0010619 | 0.05097 | 0.91 | 0.91 | 1.365 | 1.5461 | 0.002783 |  |  | 0.0014495
2013-07-25 19:00 | 0.04 | 1.1327 | 0.0010619 | 0.05097 | 0.97 | 0.97 | 1.455 | 1.648 | 0.0029665 |  |  | 0.001545
2013-07-25 19:30 | 0.04 | 1.1327 | 0.0010619 | 0.05097 | 0.98 | 0.98 | 1.47 | 1.665 | 0.0029971 |  |  | 0.001561
2013-07-25 20:00 | 0.04 | 1.1327 | 0.0010619 | 0.05097 | 1.15 | 1.15 | 1.725 | 1.9539 | 0.003517 |  |  | 0.0018317
2013-07-25 20:30 | 0.04 | 1.1327 | 0.0010619 | 0.05097 | 1.11 | 1.11 | 1.665 | 1.8859 | 0.0033946 |  |  | 0.001768
2013-07-25 21:00 | 0.04 | 1.1327 | 0.0010619 | 0.05097 | 1.03 | 1.03 | 1.545 | 1.75 | 0.00315 |  |  | 0.0016406
2013-07-25 21:30 | 0.04 | 1.1327 | 0.0010619 | 0.05097 | 1.06 | 1.06 | 1.59 | 1.801 | 0.0032417 |  |  | 0.0016884
2013-07-25 22:00 | 0.05 | 1.4158 | 0.0013274 | 0.063713 | 1.07 | 1.07 | 1.605 | 2.2724 | 0.0040904 |  |  | 0.0021304
2013-07-25 22:30 | 0.05 | 1.4158 | 0.0013274 | 0.063713 | 1.02 | 1.02 | 1.53 | 2.1662 | 0.0038992 |  |  | 0.0020308
2013-07-25 23:00 | 0.04 | 1.1327 | 0.0010619 | 0.05097 | 1.11 | 1.11 | 1.665 | 1.8859 | 0.0033946 |  |  | 0.001768
2013-07-25 23:30 | 0.05 | 1.4158 | 0.0013274 | 0.063713 | 1.09 | 1.09 | 1.635 | 2.3149 | 0.0041668 |  |  | 0.0021702
2013-07-26 | 0.05 | 1.4158 | 0.0013274 | 0.063713 | 1.06 | 1.06 | 1.59 | 2.2512 | 0.0040521 | 0.16959 | 0.088326 | 0.0021105 | 0.057076 | 0.057076 | 0.063713
2013-07-26 00:30 | 0.05 | 1.4158 | 0.0013274 | 0.063713 | 1.07 | 1.07 | 1.605 | 2.2724 | 0.0040904 |  |  | 0.0021304
2013-07-26 01:00 | 0.05 | 1.4158 | 0.0013274 | 0.063713 | 1.08 | 1.08 | 1.62 | 2.2937 | 0.0041286 |  |  | 0.0021503
2013-07-26 01:30 | 0.05 | 1.4158 | 0.0013274 | 0.063713 | 1.04 | 1.04 | 1.56 | 2.2087 | 0.0039757 |  |  | 0.0020707
2013-07-26 02:00 | 0.05 | 1.4158 | 0.0013274 | 0.063713 | 1.19 | 1.19 | 1.785 | 2.5273 | 0.0045491 |  |  | 0.0023693
2013-07-26 02:30 | 0.05 | 1.4158 | 0.0013274 | 0.063713 | 1.35 | 1.35 | 2.025 | 2.8671 | 0.0051607 |  |  | 0.0026879
2013-07-26 03:00 | 0.05 | 1.4158 | 0.0013274 | 0.063713 | 1.08 | 1.08 | 1.62 | 2.2937 | 0.0041286 |  |  | 0.0021503
2013-07-26 03:30 | 0.05 | 1.4158 | 0.0013274 | 0.063713 | 1.07 | 1.07 | 1.605 | 2.2724 | 0.0040904 |  |  | 0.0021304
2013-07-26 04:00 | 0.05 | 1.4158 | 0.0013274 | 0.063713 | 1.08 | 1.08 | 1.62 | 2.2937 | 0.0041286 |  |  | 0.0021503
2013-07-26 04:30 | 0.05 | 1.4158 | 0.0013274 | 0.063713 | 1.12 | 1.12 | 1.68 | 2.3786 | 0.0042815 |  |  | 0.00223
2013-07-26 05:00 | 0.05 | 1.4158 | 0.0013274 | 0.063713 | 1.1 | 1.1 | 1.65 | 2.3361 | 0.0042051 |  |  | 0.0021901
2013-07-26 05:30 | 0.05 | 1.4158 | 0.0013274 | 0.063713 | 1.01 | 1.01 | 1.515 | 2.145 | 0.003861 |  |  | 0.0020109
2013-07-26 06:00 | 0.05 | 1.4158 | 0.0013274 | 0.063713 | 1.03 | 1.03 | 1.545 | 2.1875 | 0.0039375 |  |  | 0.0020508
2013-07-26 06:30 | 0.05 | 1.4158 | 0.0013274 | 0.063713 | 1.11 | 1.11 | 1.665 | 2.3574 | 0.0042433 |  |  | 0.00221
2013-07-26 07:00 | 0.05 | 1.4158 | 0.0013274 | 0.063713 | 1.04 | 1.04 | 1.56 | 2.2087 | 0.0039757 |  |  | 0.0020707
2013-07-26 07:30 | 0.05 | 1.4158 | 0.0013274 | 0.063713 | 1.02 | 1.02 | 1.53 | 2.1662 | 0.0038992 |  |  | 0.0020308
2013-07-26 08:00 | 0.05 | 1.4158 | 0.0013274 | 0.063713 | 1.02 | 1.02 | 1.53 | 2.1662 | 0.0038992 |  |  | 0.0020308
2013-07-26 08:30 | 0.05 | 1.4158 | 0.0013274 | 0.063713 | 1.03 | 1.03 | 1.545 | 2.1875 | 0.0039375 |  |  | 0.0020508
2013-07-26 09:00 | 0.05 | 1.4158 | 0.0013274 | 0.063713 | 1.32 | 1.32 | 1.98 | 2.8034 | 0.0050461 |  |  | 0.0026282
2013-07-26 09:30 | 0.05 | 1.4158 | 0.0013274 | 0.063713 | 1 | 1 | 1.5 | 2.1238 | 0.0038228 |  |  | 0.001991
2013-07-26 10:00 | 0.05 | 1.4158 | 0.0013274 | 0.063713 | 0.93 | 0.93 | 1.395 | 1.9751 | 0.0035552 |  |  | 0.0018517
2013-07-26 10:30 | 0.05 | 1.4158 | 0.0013274 | 0.063713 | 0.98 | 0.98 | 1.47 | 2.0813 | 0.0037463 |  |  | 0.0019512
2013-07-26 11:00 | 0.05 | 1.4158 | 0.0013274 | 0.063713 | 0.96 | 0.96 | 1.44 | 2.0388 | 0.0036699 |  |  | 0.0019114
2013-07-26 11:30 | 0.04 | 1.1327 | 0.0010619 | 0.05097 | 0.97 | 0.97 | 1.455 | 1.648 | 0.0029665 |  |  | 0.001545
2013-07-26 12:00 | 0.04 | 1.1327 | 0.0010619 | 0.05097 | 0.93 | 0.93 | 1.395 | 1.5801 | 0.0028441 |  |  | 0.0014813
2013-07-26 12:30 | 0.04 | 1.1327 | 0.0010619 | 0.05097 | 0.96 | 0.96 | 1.44 | 1.6311 | 0.0029359 |  |  | 0.0015291
2013-07-26 13:00 | 0.04 | 1.1327 | 0.0010619 | 0.05097 | 0.95 | 0.95 | 1.425 | 1.6141 | 0.0029053 |  |  | 0.0015132
2013-07-26 13:30 | 0.04 | 1.1327 | 0.0010619 | 0.05097 | 0.94 | 0.94 | 1.41 | 1.5971 | 0.0028747 |  |  | 0.0014973
2013-07-26 14:00 | 0.04 | 1.1327 | 0.0010619 | 0.05097 | 0.9 | 0.9 | 1.35 | 1.5291 | 0.0027524 |  |  | 0.0014335
2013-07-26 14:30 | 0.04 | 1.1327 | 0.0010619 | 0.05097 | 0.95 | 0.95 | 1.425 | 1.6141 | 0.0029053 |  |  | 0.0015132
2013-07-26 15:00 | 0.04 | 1.1327 | 0.0010619 | 0.05097 | 0.94 | 0.94 | 1.41 | 1.5971 | 0.0028747 |  |  | 0.0014973
2013-07-26 15:30 | 0.04 | 1.1327 | 0.0010619 | 0.05097 | 0.9 | 0.9 | 1.35 | 1.5291 | 0.0027524 |  |  | 0.0014335
2013-07-26 16:00 | 0.04 | 1.1327 | 0.0010619 | 0.05097 | 0.93 | 0.93 | 1.395 | 1.5801 | 0.0028441 |  |  | 0.0014813
2013-07-26 16:30 | 0.04 | 1.1327 | 0.0010619 | 0.05097 | 0.94 | 0.94 | 1.41 | 1.5971 | 0.0028747 |  |  | 0.0014973
2013-07-26 17:00 | 0.04 | 1.1327 | 0.0010619 | 0.05097 | 0.95 | 0.95 | 1.425 | 1.6141 | 0.0029053 |  |  | 0.0015132
2013-07-26 17:30 | 0.04 | 1.1327 | 0.0010619 | 0.05097 | 1.01 | 1.01 | 1.515 | 1.716 | 0.0030888 |  |  | 0.0016088
2013-07-26 18:00 | 0.04 | 1.1327 | 0.0010619 | 0.05097 | 0.93 | 0.93 | 1.395 | 1.5801 | 0.0028441 |  |  | 0.0014813
2013-07-26 18:30 | 0.04 | 1.1327 | 0.0010619 | 0.05097 | 0.93 | 0.93 | 1.395 | 1.5801 | 0.0028441 |  |  | 0.0014813
2013-07-26 19:00 | 0.04 | 1.1327 | 0.0010619 | 0.05097 | 1.04 | 1.04 | 1.56 | 1.767 | 0.0031805 |  |  | 0.0016565
2013-07-26 19:30 | 0.04 | 1.1327 | 0.0010619 | 0.05097 | 0.97 | 0.97 | 1.455 | 1.648 | 0.0029665 |  |  | 0.001545
2013-07-26 20:00 | 0.04 | 1.1327 | 0.0010619 | 0.05097 | 1 | 1 | 1.5 | 1.699 | 0.0030582 |  |  | 0.0015928
2013-07-26 20:30 | 0.04 | 1.1327 | 0.0010619 | 0.05097 | 1.07 | 1.07 | 1.605 | 1.8179 | 0.0032723 |  |  | 0.0017043
2013-07-26 21:00 | 0.04 | 1.1327 | 0.0010619 | 0.05097 | 1.05 | 1.05 | 1.575 | 1.784 | 0.0032111 |  |  | 0.0016725
2013-07-26 21:30 | 0.04 | 1.1327 | 0.0010619 | 0.05097 | 1.11 | 1.11 | 1.665 | 1.8859 | 0.0033946 |  |  | 0.001768
2013-07-26 22:00 | 0.04 | 1.1327 | 0.0010619 | 0.05097 | 1.05 | 1.05 | 1.575 | 1.784 | 0.0032111 |  |  | 0.0016725
2013-07-26 22:30 | 0.04 | 1.1327 | 0.0010619 | 0.05097 | 1.04 | 1.04 | 1.56 | 1.767 | 0.0031805 |  |  | 0.0016565
2013-07-26 23:00 | 0.04 | 1.1327 | 0.0010619 | 0.05097 | 1 | 1 | 1.5 | 1.699 | 0.0030582 |  |  | 0.0015928
2013-07-26 23:30 | 0.04 | 1.1327 | 0.0010619 | 0.05097 | 1.13 | 1.13 | 1.695 | 1.9199 | 0.0034558 |  |  | 0.0017999
2013-07-27 | 0.04 | 1.1327 | 0.0010619 | 0.05097 | 1.03 | 1.03 | 1.545 | 1.75 | 0.00315 | 477.2644 | 248.5752 | 0.0016406 | 3.9117 | 3.9117 | 54.7931
2013-07-27 00:30 | 0.04 | 1.1327 | 0.0010619 | 0.05097 | 1.06 | 1.06 | 1.59 | 1.801 | 0.0032417 |  |  | 0.0016884
2013-07-27 01:00 | 0.04 | 1.1327 | 0.0010619 | 0.05097 | 1.02 | 1.02 | 1.53 | 1.733 | 0.0031194 |  |  | 0.0016247
2013-07-27 01:30 | 0.04 | 1.1327 | 0.0010619 | 0.05097 | 0.98 | 0.98 | 1.47 | 1.665 | 0.0029971 |  |  | 0.001561
2013-07-27 02:00 | 0.04 | 1.1327 | 0.0010619 | 0.05097 | 1.07 | 1.07 | 1.605 | 1.8179 | 0.0032723 |  |  | 0.0017043
2013-07-27 02:30 | 0.04 | 1.1327 | 0.0010619 | 0.05097 | 1.12 | 1.12 | 1.68 | 1.9029 | 0.0034252 |  |  | 0.001784
2013-07-27 03:00 | 0.04 | 1.1327 | 0.0010619 | 0.05097 | 1.1 | 1.1 | 1.65 | 1.8689 | 0.003364 |  |  | 0.0017521
2013-07-27 03:30 | 0.05 | 1.4158 | 0.0013274 | 0.063713 | 1.01 | 1.01 | 1.515 | 2.145 | 0.003861 |  |  | 0.0020109
2013-07-27 04:00 | 0.05 | 1.4158 | 0.0013274 | 0.063713 | 1.06 | 1.06 | 1.59 | 2.2512 | 0.0040521 |  |  | 0.0021105
2013-07-27 04:30 | 0.04 | 1.1327 | 0.0010619 | 0.05097 | 1.16 | 1.16 | 1.74 | 1.9709 | 0.0035475 |  |  | 0.0018477
2013-07-27 05:00 | 0.05 | 1.4158 | 0.0013274 | 0.063713 | 1.13 | 1.13 | 1.695 | 2.3999 | 0.0043197 |  |  | 0.0022499
2013-07-27 05:30 | 0.05 | 1.4158 | 0.0013274 | 0.063713 | 1.15 | 1.15 | 1.725 | 2.4423 | 0.0043962 |  |  | 0.0022897
2013-07-27 06:00 | 0.05 | 1.4158 | 0.0013274 | 0.063713 | 1.16 | 1.16 | 1.74 | 2.4636 | 0.0044344 |  |  | 0.0023096
2013-07-27 06:30 | 0.05 | 1.4158 | 0.0013274 | 0.063713 | 1.24 | 1.24 | 1.86 | 2.6335 | 0.0047402 |  |  | 0.0024689
2013-07-27 07:00 | 0.05 | 1.4158 | 0.0013274 | 0.063713 | 1.06 | 1.06 | 1.59 | 2.2512 | 0.0040521 |  |  | 0.0021105
2013-07-27 07:30 | 0.05 | 1.4158 | 0.0013274 | 0.063713 | 1.09 | 1.09 | 1.635 | 2.3149 | 0.0041668 |  |  | 0.0021702
2013-07-27 08:00 | 0.05 | 1.4158 | 0.0013274 | 0.063713 | 1 | 1 | 1.5 | 2.1238 | 0.0038228 |  |  | 0.001991
2013-07-27 08:30 | 0.05 | 1.4158 | 0.0013274 | 0.063713 | 1.01 | 1.01 | 1.515 | 2.145 | 0.003861 |  |  | 0.0020109
2013-07-27 09:00 | 0.05 | 1.4158 | 0.0013274 | 0.063713 | 1.01 | 1.01 | 1.515 | 2.145 | 0.003861 |  |  | 0.0020109
2013-07-27 09:30 | 0.05 | 1.4158 | 0.0013274 | 0.063713 | 0.97 | 0.97 | 1.455 | 2.0601 | 0.0037081 |  |  | 0.0019313
2013-07-27 10:00 | 0.05 | 1.4158 | 0.0013274 | 0.063713 | 1.02 | 1.02 | 1.53 | 2.1662 | 0.0038992 |  |  | 0.0020308
2013-07-27 10:30 | 0.05 | 1.4158 | 0.0013274 | 0.063713 | 1.01 | 1.01 | 1.515 | 2.145 | 0.003861 |  |  | 0.0020109
2013-07-27 11:00 | 0.05 | 1.4158 | 0.0013274 | 0.063713 | 0.95 | 0.95 | 1.425 | 2.0176 | 0.0036316 |  |  | 0.0018915
2013-07-27 11:30 | 0.05 | 1.4158 | 0.0013274 | 0.063713 | 0.98 | 0.98 | 1.47 | 2.0813 | 0.0037463 |  |  | 0.0019512
2013-07-27 12:00 | 0.04 | 1.1327 | 0.0010619 | 0.05097 | 1.01 | 1.01 | 1.515 | 1.716 | 0.0030888 |  |  | 0.0016088
2013-07-27 12:30 | 0.04 | 1.1327 | 0.0010619 | 0.05097 | 0.98 | 0.98 | 1.47 | 1.665 | 0.0029971 |  |  | 0.001561
2013-07-27 13:00 | 0.04 | 1.1327 | 0.0010619 | 0.05097 | 0.95 | 0.95 | 1.425 | 1.6141 | 0.0029053 |  |  | 0.0015132
2013-07-27 13:30 | 0.04 | 1.1327 | 0.0010619 | 0.05097 | 0.92 | 0.92 | 1.38 | 1.5631 | 0.0028136 |  |  | 0.0014654
2013-07-27 14:00 | 0.04 | 1.1327 | 0.0010619 | 0.05097 | 0.96 | 0.96 | 1.44 | 1.6311 | 0.0029359 |  |  | 0.0015291
2013-07-27 14:30 | 0.04 | 1.1327 | 0.0010619 | 0.05097 | 1.11 | 1.11 | 1.665 | 1.8859 | 0.0033946 |  |  | 0.001768
2013-07-27 15:00 | 0.04 | 1.1327 | 0.0010619 | 0.05097 | 0.98 | 0.98 | 1.47 | 1.665 | 0.0029971 |  |  | 0.001561
2013-07-27 15:30 | 0.04 | 1.1327 | 0.0010619 | 0.05097 | 0.96 | 0.96 | 1.44 | 1.6311 | 0.0029359 |  |  | 0.0015291
2013-07-27 16:00 | 0.04 | 1.1327 | 0.0010619 | 0.05097 | 0.93 | 0.93 | 1.395 | 1.5801 | 0.0028441 |  |  | 0.0014813
2013-07-27 16:30 | 0.04 | 1.1327 | 0.0010619 | 0.05097 | 0.95 | 0.95 | 1.425 | 1.6141 | 0.0029053 |  |  | 0.0015132
2013-07-27 17:00 | 43 | 1217.6244 | 1.1415 | 54.7931 | 59.29 | 59.29 | 88.935 | 108289.4264 | 194.921 |  |  | 101.5213
2013-07-27 17:30 | 41 | 1160.9907 | 1.0884 | 52.2446 | 30.54 | 30.54 | 45.81 | 53184.9845 | 95.733 |  |  | 49.8609
2013-07-27 18:00 | 17 | 481.3864 | 0.4513 | 21.6624 | 40.62 | 40.62 | 60.93 | 29330.8729 | 52.7956 |  |  | 27.4977
2013-07-27 18:30 | 15 | 424.7527 | 0.39821 | 19.1139 | 45.02 | 45.02 | 67.53 | 28683.5498 | 51.6304 |  |  | 26.8908
2013-07-27 19:00 | 12 | 339.8022 | 0.31856 | 15.2911 | 49.19 | 49.19 | 73.785 | 25072.3023 | 45.1301 |  |  | 23.5053
2013-07-27 19:30 | 5.8 | 164.2377 | 0.15397 | 7.3907 | 44.06 | 44.06 | 66.09 | 10854.4703 | 19.538 |  |  | 10.1761
2013-07-27 20:00 | 3.5 | 99.109 | 0.092915 | 4.4599 | 30 | 30 | 45 | 4459.9033 | 8.0278 |  |  | 4.1812
2013-07-27 20:30 | 2.5 | 70.7921 | 0.066368 | 3.1856 | 22.21 | 22.21 | 33.315 | 2358.4394 | 4.2452 |  |  | 2.211
2013-07-27 21:00 | 1.8 | 50.9703 | 0.047785 | 2.2937 | 14.85 | 14.85 | 22.275 | 1135.364 | 2.0437 |  |  | 1.0644
2013-07-27 21:30 | 1.3 | 36.8119 | 0.034511 | 1.6565 | 11.72 | 11.72 | 17.58 | 647.1532 | 1.1649 |  |  | 0.60671
2013-07-27 22:00 | 0.85 | 24.0693 | 0.022565 | 1.0831 | 9.85 | 9.85 | 14.775 | 355.6242 | 0.64012 |  |  | 0.3334
2013-07-27 22:30 | 0.79 | 22.3703 | 0.020972 | 1.0067 | 8.6 | 8.6 | 12.9 | 288.577 | 0.51944 |  |  | 0.27054
2013-07-27 23:00 | 0.67 | 18.9723 | 0.017787 | 0.85375 | 7.75 | 7.75 | 11.625 | 220.5528 | 0.397 |  |  | 0.20677
2013-07-27 23:30 | 0.62 | 17.5564 | 0.016459 | 0.79004 | 7.55 | 7.55 | 11.325 | 198.8267 | 0.35789 |  |  | 0.1864
2013-07-28 | 0.79 | 22.3703 | 0.020972 | 1.0067 | 6.85 | 6.85 | 10.275 | 229.8549 | 0.41374 | 3.9481 | 2.0563 | 0.21549 | 0.30131 | 0.30131 | 1.2615
2013-07-28 00:30 | 0.85 | 24.0693 | 0.022565 | 1.0831 | 7.4 | 7.4 | 11.1 | 267.1694 | 0.48091 |  |  | 0.25047
2013-07-28 01:00 | 0.99 | 28.0337 | 0.026282 | 1.2615 | 7.13 | 7.13 | 10.695 | 299.8202 | 0.53968 |  |  | 0.28108
2013-07-28 01:30 | 0.73 | 20.6713 | 0.019379 | 0.93021 | 6.28 | 6.28 | 9.42 | 194.7236 | 0.3505 |  |  | 0.18255
2013-07-28 02:00 | 0.67 | 18.9723 | 0.017787 | 0.85375 | 5.85 | 5.85 | 8.775 | 166.4818 | 0.29967 |  |  | 0.15608
2013-07-28 02:30 | 0.52 | 14.7248 | 0.013804 | 0.66261 | 5.29 | 5.29 | 7.935 | 116.841 | 0.21031 |  |  | 0.10954
2013-07-28 03:00 | 0.47 | 13.3089 | 0.012477 | 0.5989 | 4.94 | 4.94 | 7.41 | 98.6191 | 0.17751 |  |  | 0.092455
2013-07-28 03:30 | 0.47 | 13.3089 | 0.012477 | 0.5989 | 4.38 | 4.38 | 6.57 | 87.4396 | 0.15739 |  |  | 0.081975
2013-07-28 04:00 | 0.52 | 14.7248 | 0.013804 | 0.66261 | 4.3 | 4.3 | 6.45 | 94.9747 | 0.17095 |  |  | 0.089039
2013-07-28 04:30 | 0.43 | 12.1762 | 0.011415 | 0.54793 | 4.15 | 4.15 | 6.225 | 75.7971 | 0.13643 |  |  | 0.07106
2013-07-28 05:00 | 0.32 | 9.0614 | 0.0084951 | 0.40776 | 3.79 | 3.79 | 5.685 | 51.514 | 0.092725 |  |  | 0.048294
2013-07-28 05:30 | 0.29 | 8.2119 | 0.0076986 | 0.36953 | 3.82 | 3.82 | 5.73 | 47.0541 | 0.084697 |  |  | 0.044113
2013-07-28 06:00 | 0.26 | 7.3624 | 0.0069022 | 0.33131 | 3.66 | 3.66 | 5.49 | 40.4195 | 0.072755 |  |  | 0.037893
2013-07-28 06:30 | 0.23 | 6.5129 | 0.0061058 | 0.29308 | 3.53 | 3.53 | 5.295 | 34.4857 | 0.062074 |  |  | 0.03233
2013-07-28 07:00 | 0.23 | 6.5129 | 0.0061058 | 0.29308 | 3.37 | 3.37 | 5.055 | 32.9226 | 0.059261 |  |  | 0.030865
2013-07-28 07:30 | 0.2 | 5.6634 | 0.0053094 | 0.25485 | 3.41 | 3.41 | 5.115 | 28.9681 | 0.052143 |  |  | 0.027158
2013-07-28 08:00 | 0.2 | 5.6634 | 0.0053094 | 0.25485 | 3.32 | 3.32 | 4.98 | 28.2036 | 0.050766 |  |  | 0.026441
2013-07-28 08:30 | 0.2 | 5.6634 | 0.0053094 | 0.25485 | 3.13 | 3.13 | 4.695 | 26.5895 | 0.047861 |  |  | 0.024928
2013-07-28 09:00 | 0.2 | 5.6634 | 0.0053094 | 0.25485 | 3.03 | 3.03 | 4.545 | 25.74 | 0.046332 |  |  | 0.024131
2013-07-28 09:30 | 0.16 | 4.5307 | 0.0042475 | 0.20388 | 2.94 | 2.94 | 4.41 | 19.9804 | 0.035965 |  |  | 0.018732
2013-07-28 10:00 | 0.16 | 4.5307 | 0.0042475 | 0.20388 | 2.83 | 2.83 | 4.245 | 19.2328 | 0.034619 |  |  | 0.018031
2013-07-28 10:30 | 0.16 | 4.5307 | 0.0042475 | 0.20388 | 2.74 | 2.74 | 4.11 | 18.6212 | 0.033518 |  |  | 0.017457
2013-07-28 11:00 | 0.12 | 3.398 | 0.0031856 | 0.15291 | 2.65 | 2.65 | 3.975 | 13.5071 | 0.024313 |  |  | 0.012663
2013-07-28 11:30 | 0.14 | 3.9644 | 0.0037166 | 0.1784 | 2.44 | 2.44 | 3.66 | 14.5096 | 0.026117 |  |  | 0.013603
2013-07-28 12:00 | 0.12 | 3.398 | 0.0031856 | 0.15291 | 2.36 | 2.36 | 3.54 | 12.029 | 0.021652 |  |  | 0.011277
2013-07-28 12:30 | 0.16 | 4.5307 | 0.0042475 | 0.20388 | 2.27 | 2.27 | 3.405 | 15.427 | 0.027769 |  |  | 0.014463
2013-07-28 13:00 | 0.12 | 3.398 | 0.0031856 | 0.15291 | 2.1 | 2.1 | 3.15 | 10.7038 | 0.019267 |  |  | 0.010035
2013-07-28 13:30 | 0.12 | 3.398 | 0.0031856 | 0.15291 | 2.08 | 2.08 | 3.12 | 10.6018 | 0.019083 |  |  | 0.0099392
2013-07-28 14:00 | 0.1 | 2.8317 | 0.0026547 | 0.12743 | 2.11 | 2.11 | 3.165 | 8.9623 | 0.016132 |  |  | 0.0084021
2013-07-28 14:30 | 0.1 | 2.8317 | 0.0026547 | 0.12743 | 1.99 | 1.99 | 2.985 | 8.4526 | 0.015215 |  |  | 0.0079243
2013-07-28 15:00 | 0.09 | 2.5485 | 0.0023892 | 0.11468 | 1.88 | 1.88 | 2.82 | 7.1868 | 0.012936 |  |  | 0.0067376
2013-07-28 15:30 | 0.08 | 2.2653 | 0.0021238 | 0.10194 | 1.84 | 1.84 | 2.76 | 6.2524 | 0.011254 |  |  | 0.0058616
2013-07-28 16:00 | 0.08 | 2.2653 | 0.0021238 | 0.10194 | 1.7 | 1.7 | 2.55 | 5.7766 | 0.010398 |  |  | 0.0054156
2013-07-28 16:30 | 0.07 | 1.9822 | 0.0018583 | 0.089198 | 1.72 | 1.72 | 2.58 | 5.114 | 0.0092052 |  |  | 0.0047944
2013-07-28 17:00 | 0.07 | 1.9822 | 0.0018583 | 0.089198 | 1.58 | 1.58 | 2.37 | 4.6978 | 0.008456 |  |  | 0.0044042
2013-07-28 17:30 | 0.08 | 2.2653 | 0.0021238 | 0.10194 | 1.59 | 1.59 | 2.385 | 5.4029 | 0.0097251 |  |  | 0.0050652
2013-07-28 18:00 | 0.1 | 2.8317 | 0.0026547 | 0.12743 | 1.59 | 1.59 | 2.385 | 6.7536 | 0.012156 |  |  | 0.0063315
2013-07-28 18:30 | 0.07 | 1.9822 | 0.0018583 | 0.089198 | 1.51 | 1.51 | 2.265 | 4.4896 | 0.0080813 |  |  | 0.004209
2013-07-28 19:00 | 0.07 | 1.9822 | 0.0018583 | 0.089198 | 1.47 | 1.47 | 2.205 | 4.3707 | 0.0078673 |  |  | 0.0040975
2013-07-28 19:30 | 0.09 | 2.5485 | 0.0023892 | 0.11468 | 1.61 | 1.61 | 2.415 | 6.1547 | 0.011078 |  |  | 0.00577
2013-07-28 20:00 | 0.06 | 1.699 | 0.0015928 | 0.076455 | 1.66 | 1.66 | 2.49 | 4.2305 | 0.007615 |  |  | 0.0039661
2013-07-28 20:30 | 0.06 | 1.699 | 0.0015928 | 0.076455 | 1.77 | 1.77 | 2.655 | 4.5109 | 0.0081196 |  |  | 0.0042289
2013-07-28 21:00 | 0.06 | 1.699 | 0.0015928 | 0.076455 | 2.15 | 2.15 | 3.225 | 5.4793 | 0.0098628 |  |  | 0.0051369
2013-07-28 21:30 | 0.06 | 1.699 | 0.0015928 | 0.076455 | 1.69 | 1.69 | 2.535 | 4.307 | 0.0077526 |  |  | 0.0040378
2013-07-28 22:00 | 0.07 | 1.9822 | 0.0018583 | 0.089198 | 1.61 | 1.61 | 2.415 | 4.787 | 0.0086165 |  |  | 0.0044878
2013-07-28 22:30 | 0.07 | 1.9822 | 0.0018583 | 0.089198 | 1.6 | 1.6 | 2.4 | 4.7572 | 0.008563 |  |  | 0.0044599
2013-07-28 23:00 | 0.07 | 1.9822 | 0.0018583 | 0.089198 | 1.65 | 1.65 | 2.475 | 4.9059 | 0.0088306 |  |  | 0.0045993
2013-07-28 23:30 | 0.07 | 1.9822 | 0.0018583 | 0.089198 | 1.53 | 1.53 | 2.295 | 4.5491 | 0.0081884 |  |  | 0.0042648
2013-07-29 | 0.09 | 2.5485 | 0.0023892 | 0.11468 | 1.48 | 1.48 | 2.22 | 5.6577 | 0.010184 | 0.26227 | 0.1366 | 0.0053041 | 0.068624 | 0.068624 | 0.11468
2013-07-29 00:30 | 0.08 | 2.2653 | 0.0021238 | 0.10194 | 1.55 | 1.55 | 2.325 | 5.2669 | 0.0094805 |  |  | 0.0049378
2013-07-29 01:00 | 0.07 | 1.9822 | 0.0018583 | 0.089198 | 1.5 | 1.5 | 2.25 | 4.4599 | 0.0080278 |  |  | 0.0041812
2013-07-29 01:30 | 0.06 | 1.699 | 0.0015928 | 0.076455 | 1.34 | 1.34 | 2.01 | 3.415 | 0.006147 |  |  | 0.0032016
2013-07-29 02:00 | 0.06 | 1.699 | 0.0015928 | 0.076455 | 1.46 | 1.46 | 2.19 | 3.7208 | 0.0066975 |  |  | 0.0034883
2013-07-29 02:30 | 0.07 | 1.9822 | 0.0018583 | 0.089198 | 1.45 | 1.45 | 2.175 | 4.3112 | 0.0077602 |  |  | 0.0040418
2013-07-29 03:00 | 0.065 | 1.8406 | 0.0017256 | 0.082827 | 1.32 | 1.32 | 1.98 | 3.6444 | 0.0065599 |  |  | 0.0034166
2013-07-29 03:30 | 0.06 | 1.699 | 0.0015928 | 0.076455 | 1.32 | 1.32 | 1.98 | 3.364 | 0.0060553 |  |  | 0.0031538
2013-07-29 04:00 | 0.06 | 1.699 | 0.0015928 | 0.076455 | 1.3 | 1.3 | 1.95 | 3.3131 | 0.0059635 |  |  | 0.003106
2013-07-29 04:30 | 0.06 | 1.699 | 0.0015928 | 0.076455 | 1.36 | 1.36 | 2.04 | 3.466 | 0.0062388 |  |  | 0.0032494
2013-07-29 05:00 | 0.06 | 1.699 | 0.0015928 | 0.076455 | 1.36 | 1.36 | 2.04 | 3.466 | 0.0062388 |  |  | 0.0032494
2013-07-29 05:30 | 0.04 | 1.1327 | 0.0010619 | 0.05097 | 1.41 | 1.41 | 2.115 | 2.3956 | 0.0043121 |  |  | 0.0022459
2013-07-29 06:00 | 0.04 | 1.1327 | 0.0010619 | 0.05097 | 1.37 | 1.37 | 2.055 | 2.3276 | 0.0041898 |  |  | 0.0021822
2013-07-29 06:30 | 0.06 | 1.699 | 0.0015928 | 0.076455 | 1.37 | 1.37 | 2.055 | 3.4915 | 0.0062846 |  |  | 0.0032733
2013-07-29 07:00 | 0.05 | 1.4158 | 0.0013274 | 0.063713 | 1.28 | 1.28 | 1.92 | 2.7184 | 0.0048932 |  |  | 0.0025485
2013-07-29 07:30 | 0.05 | 1.4158 | 0.0013274 | 0.063713 | 1.24 | 1.24 | 1.86 | 2.6335 | 0.0047402 |  |  | 0.0024689
2013-07-29 08:00 | 0.05 | 1.4158 | 0.0013274 | 0.063713 | 1.17 | 1.17 | 1.755 | 2.4848 | 0.0044726 |  |  | 0.0023295
2013-07-29 08:30 | 0.05 | 1.4158 | 0.0013274 | 0.063713 | 1.23 | 1.23 | 1.845 | 2.6122 | 0.004702 |  |  | 0.002449
2013-07-29 09:00 | 0.05 | 1.4158 | 0.0013274 | 0.063713 | 1.13 | 1.13 | 1.695 | 2.3999 | 0.0043197 |  |  | 0.0022499
2013-07-29 09:30 | 0.04 | 1.1327 | 0.0010619 | 0.05097 | 1.2 | 1.2 | 1.8 | 2.0388 | 0.0036699 |  |  | 0.0019114
2013-07-29 10:00 | 0.05 | 1.4158 | 0.0013274 | 0.063713 | 1.25 | 1.25 | 1.875 | 2.6547 | 0.0047785 |  |  | 0.0024888
2013-07-29 10:30 | 0.06 | 1.699 | 0.0015928 | 0.076455 | 1.21 | 1.21 | 1.815 | 3.0837 | 0.0055507 |  |  | 0.002891
2013-07-29 11:00 | 0.06 | 1.699 | 0.0015928 | 0.076455 | 1.32 | 1.32 | 1.98 | 3.364 | 0.0060553 |  |  | 0.0031538
2013-07-29 11:30 | 0.04 | 1.1327 | 0.0010619 | 0.05097 | 1.25 | 1.25 | 1.875 | 2.1238 | 0.0038228 |  |  | 0.001991
2013-07-29 12:00 | 0.04 | 1.1327 | 0.0010619 | 0.05097 | 1.26 | 1.26 | 1.89 | 2.1408 | 0.0038534 |  |  | 0.002007
2013-07-29 12:30 | 0.04 | 1.1327 | 0.0010619 | 0.05097 | 1.25 | 1.25 | 1.875 | 2.1238 | 0.0038228 |  |  | 0.001991
2013-07-29 13:00 | 0.06 | 1.699 | 0.0015928 | 0.076455 | 1.28 | 1.28 | 1.92 | 3.2621 | 0.0058718 |  |  | 0.0030582
2013-07-29 13:30 | 0.06 | 1.699 | 0.0015928 | 0.076455 | 1.31 | 1.31 | 1.965 | 3.3386 | 0.0060094 |  |  | 0.0031299
2013-07-29 14:00 | 0.06 | 1.699 | 0.0015928 | 0.076455 | 1.31 | 1.31 | 1.965 | 3.3386 | 0.0060094 |  |  | 0.0031299
2013-07-29 14:30 | 0.06 | 1.699 | 0.0015928 | 0.076455 | 1.33 | 1.33 | 1.995 | 3.3895 | 0.0061011 |  |  | 0.0031777
2013-07-29 15:00 | 0.04 | 1.1327 | 0.0010619 | 0.05097 | 1.33 | 1.33 | 1.995 | 2.2597 | 0.0040674 |  |  | 0.0021185
2013-07-29 15:30 | 0.04 | 1.1327 | 0.0010619 | 0.05097 | 1.35 | 1.35 | 2.025 | 2.2937 | 0.0041286 |  |  | 0.0021503
2013-07-29 16:00 | 0.04 | 1.1327 | 0.0010619 | 0.05097 | 1.29 | 1.29 | 1.935 | 2.1917 | 0.0039451 |  |  | 0.0020547
2013-07-29 16:30 | 0.05 | 1.4158 | 0.0013274 | 0.063713 | 1.2 | 1.2 | 1.8 | 2.5485 | 0.0045873 |  |  | 0.0023892
2013-07-29 17:00 | 0.07 | 1.9822 | 0.0018583 | 0.089198 | 1.23 | 1.23 | 1.845 | 3.6571 | 0.0065828 |  |  | 0.0034286
2013-07-29 17:30 | 0.06 | 1.699 | 0.0015928 | 0.076455 | 1.25 | 1.25 | 1.875 | 3.1856 | 0.0057342 |  |  | 0.0029865
2013-07-29 18:00 | 0.06 | 1.699 | 0.0015928 | 0.076455 | 1.29 | 1.29 | 1.935 | 3.2876 | 0.0059177 |  |  | 0.0030821
2013-07-29 18:30 | 0.05 | 1.4158 | 0.0013274 | 0.063713 | 1.24 | 1.24 | 1.86 | 2.6335 | 0.0047402 |  |  | 0.0024689
2013-07-29 19:00 | 0.04 | 1.1327 | 0.0010619 | 0.05097 | 1.16 | 1.16 | 1.74 | 1.9709 | 0.0035475 |  |  | 0.0018477
2013-07-29 19:30 | 0.04 | 1.1327 | 0.0010619 | 0.05097 | 1.28 | 1.28 | 1.92 | 2.1747 | 0.0039145 |  |  | 0.0020388
2013-07-29 20:00 | 0.04 | 1.1327 | 0.0010619 | 0.05097 | 1.25 | 1.25 | 1.875 | 2.1238 | 0.0038228 |  |  | 0.001991
2013-07-29 20:30 | 0.05 | 1.4158 | 0.0013274 | 0.063713 | 1.38 | 1.38 | 2.07 | 2.9308 | 0.0052754 |  |  | 0.0027476
2013-07-29 21:00 | 0.05 | 1.4158 | 0.0013274 | 0.063713 | 1.46 | 1.46 | 2.19 | 3.1007 | 0.0055813 |  |  | 0.0029069
2013-07-29 21:30 | 0.05 | 1.4158 | 0.0013274 | 0.063713 | 1.37 | 1.37 | 2.055 | 2.9096 | 0.0052372 |  |  | 0.0027277
2013-07-29 22:00 | 0.04 | 1.1327 | 0.0010619 | 0.05097 | 1.27 | 1.27 | 1.905 | 2.1577 | 0.0038839 |  |  | 0.0020229
2013-07-29 22:30 | 0.06 | 1.699 | 0.0015928 | 0.076455 | 1.49 | 1.49 | 2.235 | 3.7973 | 0.0068351 |  |  | 0.00356
2013-07-29 23:00 | 0.06 | 1.699 | 0.0015928 | 0.076455 | 1.4 | 1.4 | 2.1 | 3.5679 | 0.0064223 |  |  | 0.0033449
2013-07-29 23:30 | 0.05 | 1.4158 | 0.0013274 | 0.063713 | 1.37 | 1.37 | 2.055 | 2.9096 | 0.0052372 |  |  | 0.0027277
2013-07-30 | 0.04 | 1.1327 | 0.0010619 | 0.05097 | 1.35 | 1.35 | 2.025 | 2.2937 | 0.0041286 | 0.17445 | 0.090859 | 0.0021503 | 0.048979 | 0.048979 | 0.063713
2013-07-30 00:30 | 0.05 | 1.4158 | 0.0013274 | 0.063713 | 1.35 | 1.35 | 2.025 | 2.8671 | 0.0051607 |  |  | 0.0026879
2013-07-30 01:00 | 0.04 | 1.1327 | 0.0010619 | 0.05097 | 1.42 | 1.42 | 2.13 | 2.4126 | 0.0043427 |  |  | 0.0022618
2013-07-30 01:30 | 0.05 | 1.4158 | 0.0013274 | 0.063713 | 1.33 | 1.33 | 1.995 | 2.8246 | 0.0050843 |  |  | 0.0026481
2013-07-30 02:00 | 0.04 | 1.1327 | 0.0010619 | 0.05097 | 1.28 | 1.28 | 1.92 | 2.1747 | 0.0039145 |  |  | 0.0020388
2013-07-30 02:30 | 0.035 | 0.99109 | 0.00092915 | 0.044599 | 1.42 | 1.42 | 2.13 | 2.111 | 0.0037998 |  |  | 0.0019791
2013-07-30 03:00 | 0.03 | 0.84951 | 0.00079641 | 0.038228 | 1.3 | 1.3 | 1.95 | 1.6565 | 0.0029818 |  |  | 0.001553
2013-07-30 03:30 | 0.04 | 1.1327 | 0.0010619 | 0.05097 | 1.36 | 1.36 | 2.04 | 2.3107 | 0.0041592 |  |  | 0.0021662
2013-07-30 04:00 | 0.04 | 1.1327 | 0.0010619 | 0.05097 | 1.4 | 1.4 | 2.1 | 2.3786 | 0.0042815 |  |  | 0.00223
2013-07-30 04:30 | 0.03 | 0.84951 | 0.00079641 | 0.038228 | 1.35 | 1.35 | 2.025 | 1.7202 | 0.0030964 |  |  | 0.0016127
2013-07-30 05:00 | 0.03 | 0.84951 | 0.00079641 | 0.038228 | 1.32 | 1.32 | 1.98 | 1.682 | 0.0030276 |  |  | 0.0015769
2013-07-30 05:30 | 0.03 | 0.84951 | 0.00079641 | 0.038228 | 1.2 | 1.2 | 1.8 | 1.5291 | 0.0027524 |  |  | 0.0014335
2013-07-30 06:00 | 0.04 | 1.1327 | 0.0010619 | 0.05097 | 1.2 | 1.2 | 1.8 | 2.0388 | 0.0036699 |  |  | 0.0019114
2013-07-30 06:30 | 0.04 | 1.1327 | 0.0010619 | 0.05097 | 1.2 | 1.2 | 1.8 | 2.0388 | 0.0036699 |  |  | 0.0019114
2013-07-30 07:00 | 0.03 | 0.84951 | 0.00079641 | 0.038228 | 1.22 | 1.22 | 1.83 | 1.5546 | 0.0027983 |  |  | 0.0014574
2013-07-30 07:30 | 0.04 | 1.1327 | 0.0010619 | 0.05097 | 1.23 | 1.23 | 1.845 | 2.0898 | 0.0037616 |  |  | 0.0019592
2013-07-30 08:00 | 0.04 | 1.1327 | 0.0010619 | 0.05097 | 1.16 | 1.16 | 1.74 | 1.9709 | 0.0035475 |  |  | 0.0018477
2013-07-30 08:30 | 0.03 | 0.84951 | 0.00079641 | 0.038228 | 1.19 | 1.19 | 1.785 | 1.5164 | 0.0027295 |  |  | 0.0014216
2013-07-30 09:00 | 0.03 | 0.84951 | 0.00079641 | 0.038228 | 1.06 | 1.06 | 1.59 | 1.3507 | 0.0024313 |  |  | 0.0012663
2013-07-30 09:30 | 0.03 | 0.84951 | 0.00079641 | 0.038228 | 1.09 | 1.09 | 1.635 | 1.3889 | 0.0025001 |  |  | 0.0013021
2013-07-30 10:00 | 0.03 | 0.84951 | 0.00079641 | 0.038228 | 1.09 | 1.09 | 1.635 | 1.3889 | 0.0025001 |  |  | 0.0013021
2013-07-30 10:30 | 0.03 | 0.84951 | 0.00079641 | 0.038228 | 1.14 | 1.14 | 1.71 | 1.4527 | 0.0026148 |  |  | 0.0013619
2013-07-30 11:00 | 0.03 | 0.84951 | 0.00079641 | 0.038228 | 1.18 | 1.18 | 1.77 | 1.5036 | 0.0027065 |  |  | 0.0014096
2013-07-30 11:30 | 0.05 | 1.4158 | 0.0013274 | 0.063713 | 1.11 | 1.11 | 1.665 | 2.3574 | 0.0042433 |  |  | 0.00221
2013-07-30 12:00 | 0.04 | 1.1327 | 0.0010619 | 0.05097 | 1.16 | 1.16 | 1.74 | 1.9709 | 0.0035475 |  |  | 0.0018477
2013-07-30 12:30 | 0.05 | 1.4158 | 0.0013274 | 0.063713 | 1.07 | 1.07 | 1.605 | 2.2724 | 0.0040904 |  |  | 0.0021304
2013-07-30 13:00 | 0.05 | 1.4158 | 0.0013274 | 0.063713 | 1.1 | 1.1 | 1.65 | 2.3361 | 0.0042051 |  |  | 0.0021901
2013-07-30 13:30 | 0.05 | 1.4158 | 0.0013274 | 0.063713 | 1.13 | 1.13 | 1.695 | 2.3999 | 0.0043197 |  |  | 0.0022499
2013-07-30 14:00 | 0.04 | 1.1327 | 0.0010619 | 0.05097 | 1.2 | 1.2 | 1.8 | 2.0388 | 0.0036699 |  |  | 0.0019114
2013-07-30 14:30 | 0.04 | 1.1327 | 0.0010619 | 0.05097 | 1.23 | 1.23 | 1.845 | 2.0898 | 0.0037616 |  |  | 0.0019592
2013-07-30 15:00 | 0.04 | 1.1327 | 0.0010619 | 0.05097 | 1.08 | 1.08 | 1.62 | 1.8349 | 0.0033029 |  |  | 0.0017202
2013-07-30 15:30 | 0.04 | 1.1327 | 0.0010619 | 0.05097 | 1.74 | 1.74 | 2.61 | 2.9563 | 0.0053213 |  |  | 0.0027715
2013-07-30 16:00 | 0.03 | 0.84951 | 0.00079641 | 0.038228 | 1.28 | 1.28 | 1.92 | 1.6311 | 0.0029359 |  |  | 0.0015291
2013-07-30 16:30 | 0.04 | 1.1327 | 0.0010619 | 0.05097 | 1.1 | 1.1 | 1.65 | 1.8689 | 0.003364 |  |  | 0.0017521
2013-07-30 17:00 | 0.04 | 1.1327 | 0.0010619 | 0.05097 | 1.12 | 1.12 | 1.68 | 1.9029 | 0.0034252 |  |  | 0.001784
2013-07-30 17:30 | 0.04 | 1.1327 | 0.0010619 | 0.05097 | 1.16 | 1.16 | 1.74 | 1.9709 | 0.0035475 |  |  | 0.0018477
2013-07-30 18:00 | 0.04 | 1.1327 | 0.0010619 | 0.05097 | 1.13 | 1.13 | 1.695 | 1.9199 | 0.0034558 |  |  | 0.0017999
2013-07-30 18:30 | 0.03 | 0.84951 | 0.00079641 | 0.038228 | 1.15 | 1.15 | 1.725 | 1.4654 | 0.0026377 |  |  | 0.0013738
2013-07-30 19:00 | 0.04 | 1.1327 | 0.0010619 | 0.05097 | 1.06 | 1.06 | 1.59 | 1.801 | 0.0032417 |  |  | 0.0016884
2013-07-30 19:30 | 0.04 | 1.1327 | 0.0010619 | 0.05097 | 1.09 | 1.09 | 1.635 | 1.8519 | 0.0033335 |  |  | 0.0017362
2013-07-30 20:00 | 0.04 | 1.1327 | 0.0010619 | 0.05097 | 2.05 | 2.05 | 3.075 | 3.483 | 0.0062693 |  |  | 0.0032653
2013-07-30 20:30 | 0.04 | 1.1327 | 0.0010619 | 0.05097 | 1.28 | 1.28 | 1.92 | 2.1747 | 0.0039145 |  |  | 0.0020388
2013-07-30 21:00 | 0.04 | 1.1327 | 0.0010619 | 0.05097 | 1.24 | 1.24 | 1.86 | 2.1068 | 0.0037922 |  |  | 0.0019751
2013-07-30 21:30 | 0.04 | 1.1327 | 0.0010619 | 0.05097 | 1.22 | 1.22 | 1.83 | 2.0728 | 0.003731 |  |  | 0.0019432
2013-07-30 22:00 | 0.04 | 1.1327 | 0.0010619 | 0.05097 | 1.29 | 1.29 | 1.935 | 2.1917 | 0.0039451 |  |  | 0.0020547
2013-07-30 22:30 | 0.04 | 1.1327 | 0.0010619 | 0.05097 | 1.14 | 1.14 | 1.71 | 1.9369 | 0.0034864 |  |  | 0.0018158
2013-07-30 23:00 | 0.04 | 1.1327 | 0.0010619 | 0.05097 | 1.21 | 1.21 | 1.815 | 2.0558 | 0.0037004 |  |  | 0.0019273
2013-07-30 23:30 | 0.04 | 1.1327 | 0.0010619 | 0.05097 | 1.16 | 1.16 | 1.74 | 1.9709 | 0.0035475 |  |  | 0.0018477
2013-07-31 | 0.04 | 1.1327 | 0.0010619 | 0.05097 | 1.16 | 1.16 | 1.74 | 1.9709 | 0.0035475 | 0.17756 | 0.092479 | 0.0018477 | 0.05097 | 0.05097 | 0.05097
2013-07-31 00:30 | 0.04 | 1.1327 | 0.0010619 | 0.05097 | 1.18 | 1.18 | 1.77 | 2.0048 | 0.0036087 |  |  | 0.0018795
2013-07-31 01:00 | 0.04 | 1.1327 | 0.0010619 | 0.05097 | 1.2 | 1.2 | 1.8 | 2.0388 | 0.0036699 |  |  | 0.0019114
2013-07-31 01:30 | 0.04 | 1.1327 | 0.0010619 | 0.05097 | 1.39 | 1.39 | 2.085 | 2.3616 | 0.0042509 |  |  | 0.002214
2013-07-31 02:00 | 0.04 | 1.1327 | 0.0010619 | 0.05097 | 1.25 | 1.25 | 1.875 | 2.1238 | 0.0038228 |  |  | 0.001991
2013-07-31 02:30 | 0.04 | 1.1327 | 0.0010619 | 0.05097 | 1.53 | 1.53 | 2.295 | 2.5995 | 0.0046791 |  |  | 0.002437
2013-07-31 03:00 | 0.04 | 1.1327 | 0.0010619 | 0.05097 | 1.43 | 1.43 | 2.145 | 2.4296 | 0.0043733 |  |  | 0.0022777
2013-07-31 03:30 | 0.04 | 1.1327 | 0.0010619 | 0.05097 | 1.85 | 1.85 | 2.775 | 3.1432 | 0.0056577 |  |  | 0.0029467
2013-07-31 04:00 | 0.04 | 1.1327 | 0.0010619 | 0.05097 | 1.34 | 1.34 | 2.01 | 2.2767 | 0.004098 |  |  | 0.0021344
2013-07-31 04:30 | 0.04 | 1.1327 | 0.0010619 | 0.05097 | 1.62 | 1.62 | 2.43 | 2.7524 | 0.0049543 |  |  | 0.0025804
2013-07-31 05:00 | 0.04 | 1.1327 | 0.0010619 | 0.05097 | 2.28 | 2.28 | 3.42 | 3.8737 | 0.0069727 |  |  | 0.0036316
2013-07-31 05:30 | 0.04 | 1.1327 | 0.0010619 | 0.05097 | 1.48 | 1.48 | 2.22 | 2.5145 | 0.0045262 |  |  | 0.0023574
2013-07-31 06:00 | 0.04 | 1.1327 | 0.0010619 | 0.05097 | 1.47 | 1.47 | 2.205 | 2.4975 | 0.0044956 |  |  | 0.0023414
2013-07-31 06:30 | 0.04 | 1.1327 | 0.0010619 | 0.05097 | 1.2 | 1.2 | 1.8 | 2.0388 | 0.0036699 |  |  | 0.0019114
2013-07-31 07:00 | 0.04 | 1.1327 | 0.0010619 | 0.05097 | 1.26 | 1.26 | 1.89 | 2.1408 | 0.0038534 |  |  | 0.002007
2013-07-31 07:30 | 0.04 | 1.1327 | 0.0010619 | 0.05097 | 1.14 | 1.14 | 1.71 | 1.9369 | 0.0034864 |  |  | 0.0018158
2013-07-31 08:00 | 0.04 | 1.1327 | 0.0010619 | 0.05097 | 1.17 | 1.17 | 1.755 | 1.9878 | 0.0035781 |  |  | 0.0018636
2013-07-31 08:30 | 0.04 | 1.1327 | 0.0010619 | 0.05097 | 1.22 | 1.22 | 1.83 | 2.0728 | 0.003731 |  |  | 0.0019432
2013-07-31 09:00 | 0.04 | 1.1327 | 0.0010619 | 0.05097 | 1.18 | 1.18 | 1.77 | 2.0048 | 0.0036087 |  |  | 0.0018795
2013-07-31 09:30 | 0.04 | 1.1327 | 0.0010619 | 0.05097 | 1.15 | 1.15 | 1.725 | 1.9539 | 0.003517 |  |  | 0.0018317
2013-07-31 10:00 | 0.04 | 1.1327 | 0.0010619 | 0.05097 | 1.16 | 1.16 | 1.74 | 1.9709 | 0.0035475 |  |  | 0.0018477
2013-07-31 10:30 | 0.04 | 1.1327 | 0.0010619 | 0.05097 | 1.1 | 1.1 | 1.65 | 1.8689 | 0.003364 |  |  | 0.0017521
2013-07-31 11:00 | 0.04 | 1.1327 | 0.0010619 | 0.05097 | 1.27 | 1.27 | 1.905 | 2.1577 | 0.0038839 |  |  | 0.0020229
2013-07-31 11:30 | 0.04 | 1.1327 | 0.0010619 | 0.05097 | 1.04 | 1.04 | 1.56 | 1.767 | 0.0031805 |  |  | 0.0016565
2013-07-31 12:00 | 0.04 | 1.1327 | 0.0010619 | 0.05097 | 1.05 | 1.05 | 1.575 | 1.784 | 0.0032111 |  |  | 0.0016725
2013-07-31 12:30 | 0.04 | 1.1327 | 0.0010619 | 0.05097 | 1.01 | 1.01 | 1.515 | 1.716 | 0.0030888 |  |  | 0.0016088
2013-07-31 13:00 | 0.04 | 1.1327 | 0.0010619 | 0.05097 | 1.07 | 1.07 | 1.605 | 1.8179 | 0.0032723 |  |  | 0.0017043
2013-07-31 13:30 | 0.04 | 1.1327 | 0.0010619 | 0.05097 | 1.03 | 1.03 | 1.545 | 1.75 | 0.00315 |  |  | 0.0016406
2013-07-31 14:00 | 0.04 | 1.1327 | 0.0010619 | 0.05097 | 1.04 | 1.04 | 1.56 | 1.767 | 0.0031805 |  |  | 0.0016565
2013-07-31 14:30 | 0.04 | 1.1327 | 0.0010619 | 0.05097 | 1.01 | 1.01 | 1.515 | 1.716 | 0.0030888 |  |  | 0.0016088
2013-07-31 15:00 | 0.04 | 1.1327 | 0.0010619 | 0.05097 | 1.05 | 1.05 | 1.575 | 1.784 | 0.0032111 |  |  | 0.0016725
2013-07-31 15:30 | 0.04 | 1.1327 | 0.0010619 | 0.05097 | 1.05 | 1.05 | 1.575 | 1.784 | 0.0032111 |  |  | 0.0016725
2013-07-31 16:00 | 0.04 | 1.1327 | 0.0010619 | 0.05097 | 1.01 | 1.01 | 1.515 | 1.716 | 0.0030888 |  |  | 0.0016088
2013-07-31 16:30 | 0.04 | 1.1327 | 0.0010619 | 0.05097 | 1.09 | 1.09 | 1.635 | 1.8519 | 0.0033335 |  |  | 0.0017362
2013-07-31 17:00 | 0.04 | 1.1327 | 0.0010619 | 0.05097 | 1.08 | 1.08 | 1.62 | 1.8349 | 0.0033029 |  |  | 0.0017202
2013-07-31 17:30 | 0.04 | 1.1327 | 0.0010619 | 0.05097 | 1.07 | 1.07 | 1.605 | 1.8179 | 0.0032723 |  |  | 0.0017043
2013-07-31 18:00 | 0.04 | 1.1327 | 0.0010619 | 0.05097 | 1.14 | 1.14 | 1.71 | 1.9369 | 0.0034864 |  |  | 0.0018158
2013-07-31 18:30 | 0.04 | 1.1327 | 0.0010619 | 0.05097 | 1.06 | 1.06 | 1.59 | 1.801 | 0.0032417 |  |  | 0.0016884
2013-07-31 19:00 | 0.04 | 1.1327 | 0.0010619 | 0.05097 | 1.06 | 1.06 | 1.59 | 1.801 | 0.0032417 |  |  | 0.0016884
2013-07-31 19:30 | 0.04 | 1.1327 | 0.0010619 | 0.05097 | 1.11 | 1.11 | 1.665 | 1.8859 | 0.0033946 |  |  | 0.001768
2013-07-31 20:00 | 0.04 | 1.1327 | 0.0010619 | 0.05097 | 1.11 | 1.11 | 1.665 | 1.8859 | 0.0033946 |  |  | 0.001768
2013-07-31 20:30 | 0.04 | 1.1327 | 0.0010619 | 0.05097 | 1.16 | 1.16 | 1.74 | 1.9709 | 0.0035475 |  |  | 0.0018477
2013-07-31 21:00 | 0.04 | 1.1327 | 0.0010619 | 0.05097 | 1.2 | 1.2 | 1.8 | 2.0388 | 0.0036699 |  |  | 0.0019114
2013-07-31 21:30 | 0.04 | 1.1327 | 0.0010619 | 0.05097 | 1.06 | 1.06 | 1.59 | 1.801 | 0.0032417 |  |  | 0.0016884
2013-07-31 22:00 | 0.04 | 1.1327 | 0.0010619 | 0.05097 | 1.18 | 1.18 | 1.77 | 2.0048 | 0.0036087 |  |  | 0.0018795
2013-07-31 22:30 | 0.04 | 1.1327 | 0.0010619 | 0.05097 | 1.04 | 1.04 | 1.56 | 1.767 | 0.0031805 |  |  | 0.0016565
2013-07-31 23:00 | 0.04 | 1.1327 | 0.0010619 | 0.05097 | 1.1 | 1.1 | 1.65 | 1.8689 | 0.003364 |  |  | 0.0017521
2013-07-31 23:30 | 0.04 | 1.1327 | 0.0010619 | 0.05097 | 1.21 | 1.21 | 1.815 | 2.0558 | 0.0037004 |  |  | 0.0019273
2013-08-01 | 0.04 | 1.1327 | 0.0010619 | 0.05097 | 1.16 | 1.16 | 1.74 | 1.9709 | 0.0035475 | 156.9884 | 81.7648 | 0.0018477 | 2.321 | 2.321 | 30.5822
2013-08-01 00:30 | 0.04 | 1.1327 | 0.0010619 | 0.05097 | 1.05 | 1.05 | 1.575 | 1.784 | 0.0032111 |  |  | 0.0016725
2013-08-01 01:00 | 0.04 | 1.1327 | 0.0010619 | 0.05097 | 1.17 | 1.17 | 1.755 | 1.9878 | 0.0035781 |  |  | 0.0018636
2013-08-01 01:30 | 0.04 | 1.1327 | 0.0010619 | 0.05097 | 1.27 | 1.27 | 1.905 | 2.1577 | 0.0038839 |  |  | 0.0020229
2013-08-01 02:00 | 0.04 | 1.1327 | 0.0010619 | 0.05097 | 1.33 | 1.33 | 1.995 | 2.2597 | 0.0040674 |  |  | 0.0021185
2013-08-01 02:30 | 0.26 | 7.3624 | 0.0069022 | 0.33131 | 10.48 | 10.48 | 15.72 | 115.7366 | 0.20833 |  |  | 0.1085
2013-08-01 03:00 | 2.7 | 76.4555 | 0.071677 | 3.4405 | 13.99 | 13.99 | 20.985 | 1604.4184 | 2.888 |  |  | 1.5041
2013-08-01 03:30 | 4.2 | 118.9308 | 0.1115 | 5.3519 | 16.23 | 16.23 | 24.345 | 2895.3692 | 5.2117 |  |  | 2.7144
2013-08-01 04:00 | 24 | 679.6043 | 0.63713 | 30.5822 | 29.98 | 29.98 | 44.97 | 30561.8062 | 55.0113 |  |  | 28.6517
2013-08-01 04:30 | 13 | 368.119 | 0.34511 | 16.5654 | 22.79 | 22.79 | 34.185 | 12584.1482 | 22.6515 |  |  | 11.7976
2013-08-01 05:00 | 7.8 | 220.8714 | 0.20707 | 9.9392 | 48.32 | 48.32 | 72.48 | 16008.7593 | 28.8158 |  |  | 15.0082
2013-08-01 05:30 | 5.1 | 144.4159 | 0.13539 | 6.4987 | 23.35 | 23.35 | 35.025 | 5058.1675 | 9.1047 |  |  | 4.742
2013-08-01 06:00 | 3.3 | 93.4456 | 0.087605 | 4.2051 | 15.98 | 15.98 | 23.97 | 2239.8909 | 4.0318 |  |  | 2.0999
2013-08-01 06:30 | 2 | 56.6337 | 0.053094 | 2.5485 | 13.4 | 13.4 | 20.1 | 1138.3372 | 2.049 |  |  | 1.0672
2013-08-01 07:00 | 1.8 | 50.9703 | 0.047785 | 2.2937 | 12.56 | 12.56 | 18.84 | 960.2809 | 1.7285 |  |  | 0.90026
2013-08-01 07:30 | 6.8 | 192.5546 | 0.18052 | 8.665 | 19.5 | 19.5 | 29.25 | 5632.2208 | 10.138 |  |  | 5.2802
2013-08-01 08:00 | 4 | 113.2674 | 0.10619 | 5.097 | 16.89 | 16.89 | 25.335 | 2869.6292 | 5.1653 |  |  | 2.6903
2013-08-01 08:30 | 2.4 | 67.9604 | 0.063713 | 3.0582 | 15.26 | 15.26 | 22.89 | 1555.6143 | 2.8001 |  |  | 1.4584
2013-08-01 09:00 | 1.6 | 45.307 | 0.042475 | 2.0388 | 15.22 | 15.22 | 22.83 | 1034.3578 | 1.8618 |  |  | 0.96971
2013-08-01 09:30 | 1.2 | 33.9802 | 0.031856 | 1.5291 | 13.99 | 13.99 | 20.985 | 713.0748 | 1.2835 |  |  | 0.66851
2013-08-01 10:00 | 0.92 | 26.0515 | 0.024423 | 1.1723 | 12.19 | 12.19 | 18.285 | 476.3517 | 0.85743 |  |  | 0.44658
2013-08-01 10:30 | 0.73 | 20.6713 | 0.019379 | 0.93021 | 10.92 | 10.92 | 16.38 | 338.5959 | 0.60947 |  |  | 0.31743
2013-08-01 11:00 | 0.57 | 16.1406 | 0.015132 | 0.72633 | 10 | 10 | 15 | 242.109 | 0.4358 |  |  | 0.22698
2013-08-01 11:30 | 0.52 | 14.7248 | 0.013804 | 0.66261 | 9.07 | 9.07 | 13.605 | 200.3304 | 0.36059 |  |  | 0.18781
2013-08-01 12:00 | 0.43 | 12.1762 | 0.011415 | 0.54793 | 8.14 | 8.14 | 12.21 | 148.6719 | 0.26761 |  |  | 0.13938
2013-08-01 12:30 | 0.39 | 11.0436 | 0.010353 | 0.49696 | 7.75 | 7.75 | 11.625 | 128.3815 | 0.23109 |  |  | 0.12036
2013-08-01 13:00 | 0.35 | 9.9109 | 0.0092915 | 0.44599 | 6.78 | 6.78 | 10.17 | 100.7938 | 0.18143 |  |  | 0.094494
2013-08-01 13:30 | 0.32 | 9.0614 | 0.0084951 | 0.40776 | 6.55 | 6.55 | 9.825 | 89.0282 | 0.16025 |  |  | 0.083464
2013-08-01 14:00 | 0.29 | 8.2119 | 0.0076986 | 0.36953 | 6.01 | 6.01 | 9.015 | 74.0301 | 0.13325 |  |  | 0.069403
2013-08-01 14:30 | 0.23 | 6.5129 | 0.0061058 | 0.29308 | 5.72 | 5.72 | 8.58 | 55.8805 | 0.10058 |  |  | 0.052388
2013-08-01 15:00 | 0.23 | 6.5129 | 0.0061058 | 0.29308 | 5.32 | 5.32 | 7.98 | 51.9727 | 0.093551 |  |  | 0.048724
2013-08-01 15:30 | 0.18 | 5.097 | 0.0047785 | 0.22937 | 5.31 | 5.31 | 7.965 | 40.5979 | 0.073076 |  |  | 0.03806
2013-08-01 16:00 | 0.23 | 6.5129 | 0.0061058 | 0.29308 | 4.8 | 4.8 | 7.2 | 46.8927 | 0.084407 |  |  | 0.043962
2013-08-01 16:30 | 0.16 | 4.5307 | 0.0042475 | 0.20388 | 4.5 | 4.5 | 6.75 | 30.5822 | 0.055048 |  |  | 0.028671
2013-08-01 17:00 | 0.14 | 3.9644 | 0.0037166 | 0.1784 | 4.3 | 4.3 | 6.45 | 25.5701 | 0.046026 |  |  | 0.023972
2013-08-01 17:30 | 0.14 | 3.9644 | 0.0037166 | 0.1784 | 4.02 | 4.02 | 6.03 | 23.9051 | 0.043029 |  |  | 0.022411
2013-08-01 18:00 | 0.12 | 3.398 | 0.0031856 | 0.15291 | 3.76 | 3.76 | 5.64 | 19.1648 | 0.034497 |  |  | 0.017967
2013-08-01 18:30 | 0.12 | 3.398 | 0.0031856 | 0.15291 | 3.51 | 3.51 | 5.265 | 17.8906 | 0.032203 |  |  | 0.016772
2013-08-01 19:00 | 0.12 | 3.398 | 0.0031856 | 0.15291 | 3.17 | 3.17 | 4.755 | 16.1576 | 0.029084 |  |  | 0.015148
2013-08-01 19:30 | 0.1 | 2.8317 | 0.0026547 | 0.12743 | 3.21 | 3.21 | 4.815 | 13.6346 | 0.024542 |  |  | 0.012782
2013-08-01 20:00 | 0.12 | 3.398 | 0.0031856 | 0.15291 | 3.13 | 3.13 | 4.695 | 15.9537 | 0.028717 |  |  | 0.014957
2013-08-01 20:30 | 0.1 | 2.8317 | 0.0026547 | 0.12743 | 3.04 | 3.04 | 4.56 | 12.9125 | 0.023242 |  |  | 0.012105
2013-08-01 21:00 | 0.1 | 2.8317 | 0.0026547 | 0.12743 | 2.88 | 2.88 | 4.32 | 12.2329 | 0.022019 |  |  | 0.011468
2013-08-01 21:30 | 0.1 | 2.8317 | 0.0026547 | 0.12743 | 2.83 | 2.83 | 4.245 | 12.0205 | 0.021637 |  |  | 0.011269
2013-08-01 22:00 | 0.1 | 2.8317 | 0.0026547 | 0.12743 | 3.11 | 3.11 | 4.665 | 13.2098 | 0.023778 |  |  | 0.012384
2013-08-01 22:30 | 0.1 | 2.8317 | 0.0026547 | 0.12743 | 2.49 | 2.49 | 3.735 | 10.5763 | 0.019037 |  |  | 0.0099153
2013-08-01 23:00 | 0.08 | 2.2653 | 0.0021238 | 0.10194 | 2.57 | 2.57 | 3.855 | 8.7329 | 0.015719 |  |  | 0.0081871
2013-08-01 23:30 | 0.08 | 2.2653 | 0.0021238 | 0.10194 | 2.25 | 2.25 | 3.375 | 7.6455 | 0.013762 |  |  | 0.0071677
2013-08-02 | 0.1 | 2.8317 | 0.0026547 | 0.12743 | 2.23 | 2.23 | 3.345 | 9.472 | 0.01705 | 0.39546 | 0.20597 | 0.00888 | 0.083092 | 0.083092 | 0.12743
2013-08-02 00:30 | 0.09 | 2.5485 | 0.0023892 | 0.11468 | 2.18 | 2.18 | 3.27 | 8.3336 | 0.015001 |  |  | 0.0078128
2013-08-02 01:00 | 0.09 | 2.5485 | 0.0023892 | 0.11468 | 2.63 | 2.63 | 3.945 | 10.0539 | 0.018097 |  |  | 0.0094255
2013-08-02 01:30 | 0.08 | 2.2653 | 0.0021238 | 0.10194 | 2.18 | 2.18 | 3.27 | 7.4077 | 0.013334 |  |  | 0.0069447
2013-08-02 02:00 | 0.08 | 2.2653 | 0.0021238 | 0.10194 | 1.94 | 1.94 | 2.91 | 6.5922 | 0.011866 |  |  | 0.0061802
2013-08-02 02:30 | 0.09 | 2.5485 | 0.0023892 | 0.11468 | 1.89 | 1.89 | 2.835 | 7.225 | 0.013005 |  |  | 0.0067735
2013-08-02 03:00 | 0.08 | 2.2653 | 0.0021238 | 0.10194 | 1.87 | 1.87 | 2.805 | 6.3543 | 0.011438 |  |  | 0.0059572
2013-08-02 03:30 | 0.07 | 1.9822 | 0.0018583 | 0.089198 | 1.84 | 1.84 | 2.76 | 5.4708 | 0.0098475 |  |  | 0.0051289
2013-08-02 04:00 | 0.07 | 1.9822 | 0.0018583 | 0.089198 | 1.81 | 1.81 | 2.715 | 5.3816 | 0.0096869 |  |  | 0.0050453
2013-08-02 04:30 | 0.07 | 1.9822 | 0.0018583 | 0.089198 | 2.37 | 2.37 | 3.555 | 7.0466 | 0.012684 |  |  | 0.0066062
2013-08-02 05:00 | 0.08 | 2.2653 | 0.0021238 | 0.10194 | 1.89 | 1.89 | 2.835 | 6.4223 | 0.01156 |  |  | 0.0060209
2013-08-02 05:30 | 0.07 | 1.9822 | 0.0018583 | 0.089198 | 2.02 | 2.02 | 3.03 | 6.006 | 0.010811 |  |  | 0.0056306
2013-08-02 06:00 | 0.07 | 1.9822 | 0.0018583 | 0.089198 | 1.87 | 1.87 | 2.805 | 5.56 | 0.010008 |  |  | 0.0052125
2013-08-02 06:30 | 0.07 | 1.9822 | 0.0018583 | 0.089198 | 1.64 | 1.64 | 2.46 | 4.8762 | 0.0087771 |  |  | 0.0045714
2013-08-02 07:00 | 0.07 | 1.9822 | 0.0018583 | 0.089198 | 1.62 | 1.62 | 2.43 | 4.8167 | 0.0086701 |  |  | 0.0045157
2013-08-02 07:30 | 0.08 | 2.2653 | 0.0021238 | 0.10194 | 1.56 | 1.56 | 2.34 | 5.3009 | 0.0095416 |  |  | 0.0049696
2013-08-02 08:00 | 0.06 | 1.699 | 0.0015928 | 0.076455 | 1.53 | 1.53 | 2.295 | 3.8992 | 0.0070186 |  |  | 0.0036555
2013-08-02 08:30 | 0.07 | 1.9822 | 0.0018583 | 0.089198 | 1.47 | 1.47 | 2.205 | 4.3707 | 0.0078673 |  |  | 0.0040975
2013-08-02 09:00 | 0.06 | 1.699 | 0.0015928 | 0.076455 | 1.48 | 1.48 | 2.22 | 3.7718 | 0.0067892 |  |  | 0.0035361
2013-08-02 09:30 | 0.06 | 1.699 | 0.0015928 | 0.076455 | 1.57 | 1.57 | 2.355 | 4.0012 | 0.0072021 |  |  | 0.0037511
2013-08-02 10:00 | 0.06 | 1.699 | 0.0015928 | 0.076455 | 1.35 | 1.35 | 2.025 | 3.4405 | 0.0061929 |  |  | 0.0032255
2013-08-02 10:30 | 0.06 | 1.699 | 0.0015928 | 0.076455 | 1.49 | 1.49 | 2.235 | 3.7973 | 0.0068351 |  |  | 0.00356
2013-08-02 11:00 | 0.06 | 1.699 | 0.0015928 | 0.076455 | 1.48 | 1.48 | 2.22 | 3.7718 | 0.0067892 |  |  | 0.0035361
2013-08-02 11:30 | 0.06 | 1.699 | 0.0015928 | 0.076455 | 1.39 | 1.39 | 2.085 | 3.5424 | 0.0063764 |  |  | 0.003321
2013-08-02 12:00 | 0.06 | 1.699 | 0.0015928 | 0.076455 | 1.43 | 1.43 | 2.145 | 3.6444 | 0.0065599 |  |  | 0.0034166
2013-08-02 12:30 | 0.06 | 1.699 | 0.0015928 | 0.076455 | 1.39 | 1.39 | 2.085 | 3.5424 | 0.0063764 |  |  | 0.003321
2013-08-02 13:00 | 0.07 | 1.9822 | 0.0018583 | 0.089198 | 1.41 | 1.41 | 2.115 | 4.1923 | 0.0075462 |  |  | 0.0039303
2013-08-02 13:30 | 0.07 | 1.9822 | 0.0018583 | 0.089198 | 1.47 | 1.47 | 2.205 | 4.3707 | 0.0078673 |  |  | 0.0040975
2013-08-02 14:00 | 0.06 | 1.699 | 0.0015928 | 0.076455 | 1.37 | 1.37 | 2.055 | 3.4915 | 0.0062846 |  |  | 0.0032733
2013-08-02 14:30 | 0.06 | 1.699 | 0.0015928 | 0.076455 | 1.46 | 1.46 | 2.19 | 3.7208 | 0.0066975 |  |  | 0.0034883
2013-08-02 15:00 | 0.06 | 1.699 | 0.0015928 | 0.076455 | 1.41 | 1.41 | 2.115 | 3.5934 | 0.0064681 |  |  | 0.0033688
2013-08-02 15:30 | 0.08 | 2.2653 | 0.0021238 | 0.10194 | 1.51 | 1.51 | 2.265 | 5.131 | 0.0092358 |  |  | 0.0048103
2013-08-02 16:00 | 0.06 | 1.699 | 0.0015928 | 0.076455 | 1.37 | 1.37 | 2.055 | 3.4915 | 0.0062846 |  |  | 0.0032733
2013-08-02 16:30 | 0.06 | 1.699 | 0.0015928 | 0.076455 | 1.33 | 1.33 | 1.995 | 3.3895 | 0.0061011 |  |  | 0.0031777
2013-08-02 17:00 | 0.06 | 1.699 | 0.0015928 | 0.076455 | 1.48 | 1.48 | 2.22 | 3.7718 | 0.0067892 |  |  | 0.0035361
2013-08-02 17:30 | 0.05 | 1.4158 | 0.0013274 | 0.063713 | 1.36 | 1.36 | 2.04 | 2.8883 | 0.005199 |  |  | 0.0027078
2013-08-02 18:00 | 0.07 | 1.9822 | 0.0018583 | 0.089198 | 1.29 | 1.29 | 1.935 | 3.8355 | 0.0069039 |  |  | 0.0035958
2013-08-02 18:30 | 0.05 | 1.4158 | 0.0013274 | 0.063713 | 1.4 | 1.4 | 2.1 | 2.9733 | 0.0053519 |  |  | 0.0027874
2013-08-02 19:00 | 0.05 | 1.4158 | 0.0013274 | 0.063713 | 1.41 | 1.41 | 2.115 | 2.9945 | 0.0053901 |  |  | 0.0028073
2013-08-02 19:30 | 0.05 | 1.4158 | 0.0013274 | 0.063713 | 1.4 | 1.4 | 2.1 | 2.9733 | 0.0053519 |  |  | 0.0027874
2013-08-02 20:00 | 0.05 | 1.4158 | 0.0013274 | 0.063713 | 1.53 | 1.53 | 2.295 | 3.2494 | 0.0058488 |  |  | 0.0030463
2013-08-02 20:30 | 0.05 | 1.4158 | 0.0013274 | 0.063713 | 1.27 | 1.27 | 1.905 | 2.6972 | 0.0048549 |  |  | 0.0025286
2013-08-02 21:00 | 0.05 | 1.4158 | 0.0013274 | 0.063713 | 1.55 | 1.55 | 2.325 | 3.2918 | 0.0059253 |  |  | 0.0030861
2013-08-02 21:30 | 0.05 | 1.4158 | 0.0013274 | 0.063713 | 1.51 | 1.51 | 2.265 | 3.2069 | 0.0057724 |  |  | 0.0030065
2013-08-02 22:00 | 0.05 | 1.4158 | 0.0013274 | 0.063713 | 1.35 | 1.35 | 2.025 | 2.8671 | 0.0051607 |  |  | 0.0026879
2013-08-02 22:30 | 0.05 | 1.4158 | 0.0013274 | 0.063713 | 1.35 | 1.35 | 2.025 | 2.8671 | 0.0051607 |  |  | 0.0026879
2013-08-02 23:00 | 0.06 | 1.699 | 0.0015928 | 0.076455 | 1.44 | 1.44 | 2.16 | 3.6699 | 0.0066058 |  |  | 0.0034405
2013-08-02 23:30 | 0.05 | 1.4158 | 0.0013274 | 0.063713 | 1.38 | 1.38 | 2.07 | 2.9308 | 0.0052754 |  |  | 0.0027476
2013-08-03 | 0.05 | 1.4158 | 0.0013274 | 0.063713 | 1.45 | 1.45 | 2.175 | 3.0795 | 0.005543 | 18.4607 | 9.6149 | 0.002887 | 0.44095 | 0.44095 | 5.097
2013-08-03 00:30 | 0.05 | 1.4158 | 0.0013274 | 0.063713 | 1.5 | 1.5 | 2.25 | 3.1856 | 0.0057342 |  |  | 0.0029865
2013-08-03 01:00 | 0.07 | 1.9822 | 0.0018583 | 0.089198 | 1.44 | 1.44 | 2.16 | 4.2815 | 0.0077067 |  |  | 0.0040139
2013-08-03 01:30 | 0.05 | 1.4158 | 0.0013274 | 0.063713 | 1.36 | 1.36 | 2.04 | 2.8883 | 0.005199 |  |  | 0.0027078
2013-08-03 02:00 | 0.06 | 1.699 | 0.0015928 | 0.076455 | 1.55 | 1.55 | 2.325 | 3.9502 | 0.0071104 |  |  | 0.0037033
2013-08-03 02:30 | 0.06 | 1.699 | 0.0015928 | 0.076455 | 1.58 | 1.58 | 2.37 | 4.0267 | 0.007248 |  |  | 0.003775
2013-08-03 03:00 | 0.06 | 1.699 | 0.0015928 | 0.076455 | 1.72 | 1.72 | 2.58 | 4.3834 | 0.0078902 |  |  | 0.0041095
2013-08-03 03:30 | 0.06 | 1.699 | 0.0015928 | 0.076455 | 1.44 | 1.44 | 2.16 | 3.6699 | 0.0066058 |  |  | 0.0034405
2013-08-03 04:00 | 0.05 | 1.4158 | 0.0013274 | 0.063713 | 1.54 | 1.54 | 2.31 | 3.2706 | 0.0058871 |  |  | 0.0030662
2013-08-03 04:30 | 0.05 | 1.4158 | 0.0013274 | 0.063713 | 1.53 | 1.53 | 2.295 | 3.2494 | 0.0058488 |  |  | 0.0030463
2013-08-03 05:00 | 0.05 | 1.4158 | 0.0013274 | 0.063713 | 1.51 | 1.51 | 2.265 | 3.2069 | 0.0057724 |  |  | 0.0030065
2013-08-03 05:30 | 0.05 | 1.4158 | 0.0013274 | 0.063713 | 1.66 | 1.66 | 2.49 | 3.5254 | 0.0063458 |  |  | 0.0033051
2013-08-03 06:00 | 0.05 | 1.4158 | 0.0013274 | 0.063713 | 1.39 | 1.39 | 2.085 | 2.952 | 0.0053137 |  |  | 0.0027675
2013-08-03 06:30 | 0.06 | 1.699 | 0.0015928 | 0.076455 | 1.4 | 1.4 | 2.1 | 3.5679 | 0.0064223 |  |  | 0.0033449
2013-08-03 07:00 | 0.06 | 1.699 | 0.0015928 | 0.076455 | 1.48 | 1.48 | 2.22 | 3.7718 | 0.0067892 |  |  | 0.0035361
2013-08-03 07:30 | 0.06 | 1.699 | 0.0015928 | 0.076455 | 1.46 | 1.46 | 2.19 | 3.7208 | 0.0066975 |  |  | 0.0034883
2013-08-03 08:00 | 0.06 | 1.699 | 0.0015928 | 0.076455 | 1.45 | 1.45 | 2.175 | 3.6953 | 0.0066516 |  |  | 0.0034644
2013-08-03 08:30 | 0.05 | 1.4158 | 0.0013274 | 0.063713 | 1.39 | 1.39 | 2.085 | 2.952 | 0.0053137 |  |  | 0.0027675
2013-08-03 09:00 | 0.06 | 1.699 | 0.0015928 | 0.076455 | 1.41 | 1.41 | 2.115 | 3.5934 | 0.0064681 |  |  | 0.0033688
2013-08-03 09:30 | 0.05 | 1.4158 | 0.0013274 | 0.063713 | 1.23 | 1.23 | 1.845 | 2.6122 | 0.004702 |  |  | 0.002449
2013-08-03 10:00 | 0.05 | 1.4158 | 0.0013274 | 0.063713 | 1.31 | 1.31 | 1.965 | 2.7821 | 0.0050078 |  |  | 0.0026082
2013-08-03 10:30 | 0.05 | 1.4158 | 0.0013274 | 0.063713 | 1.33 | 1.33 | 1.995 | 2.8246 | 0.0050843 |  |  | 0.0026481
2013-08-03 11:00 | 0.05 | 1.4158 | 0.0013274 | 0.063713 | 1.36 | 1.36 | 2.04 | 2.8883 | 0.005199 |  |  | 0.0027078
2013-08-03 11:30 | 0.05 | 1.4158 | 0.0013274 | 0.063713 | 1.4 | 1.4 | 2.1 | 2.9733 | 0.0053519 |  |  | 0.0027874
2013-08-03 12:00 | 0.06 | 1.699 | 0.0015928 | 0.076455 | 1.33 | 1.33 | 1.995 | 3.3895 | 0.0061011 |  |  | 0.0031777
2013-08-03 12:30 | 0.06 | 1.699 | 0.0015928 | 0.076455 | 1.59 | 1.59 | 2.385 | 4.0521 | 0.0072939 |  |  | 0.0037989
2013-08-03 13:00 | 0.06 | 1.699 | 0.0015928 | 0.076455 | 1.69 | 1.69 | 2.535 | 4.307 | 0.0077526 |  |  | 0.0040378
2013-08-03 13:30 | 0.09 | 2.5485 | 0.0023892 | 0.11468 | 2.84 | 2.84 | 4.26 | 10.8567 | 0.019542 |  |  | 0.010178
2013-08-03 14:00 | 0.85 | 24.0693 | 0.022565 | 1.0831 | 4.97 | 4.97 | 7.455 | 179.4368 | 0.32299 |  |  | 0.16822
2013-08-03 14:30 | 0.62 | 17.5564 | 0.016459 | 0.79004 | 13.3 | 13.3 | 19.95 | 350.2511 | 0.63045 |  |  | 0.32836
2013-08-03 15:00 | 0.52 | 14.7248 | 0.013804 | 0.66261 | 13.76 | 13.76 | 20.64 | 303.9191 | 0.54705 |  |  | 0.28492
2013-08-03 15:30 | 2.5 | 70.7921 | 0.066368 | 3.1856 | 17.08 | 17.08 | 25.62 | 1813.694 | 3.2646 |  |  | 1.7003
2013-08-03 16:00 | 4 | 113.2674 | 0.10619 | 5.097 | 18.93 | 18.93 | 28.395 | 3216.2274 | 5.7892 |  |  | 3.0152
2013-08-03 16:30 | 2 | 56.6337 | 0.053094 | 2.5485 | 21.15 | 21.15 | 31.725 | 1796.7039 | 3.2341 |  |  | 1.6844
2013-08-03 17:00 | 1.2 | 33.9802 | 0.031856 | 1.5291 | 17.23 | 17.23 | 25.845 | 878.2187 | 1.5808 |  |  | 0.82333
2013-08-03 17:30 | 0.67 | 18.9723 | 0.017787 | 0.85375 | 14.91 | 14.91 | 22.365 | 424.3152 | 0.76377 |  |  | 0.3978
2013-08-03 18:00 | 0.47 | 13.3089 | 0.012477 | 0.5989 | 14.15 | 14.15 | 21.225 | 282.4818 | 0.50847 |  |  | 0.26483
2013-08-03 18:30 | 0.35 | 9.9109 | 0.0092915 | 0.44599 | 12.84 | 12.84 | 19.26 | 190.8839 | 0.34359 |  |  | 0.17895
2013-08-03 19:00 | 0.29 | 8.2119 | 0.0076986 | 0.36953 | 11.87 | 11.87 | 17.805 | 146.2126 | 0.26318 |  |  | 0.13707
2013-08-03 19:30 | 0.23 | 6.5129 | 0.0061058 | 0.29308 | 10.78 | 10.78 | 16.17 | 105.3132 | 0.18956 |  |  | 0.098731
2013-08-03 20:00 | 0.23 | 6.5129 | 0.0061058 | 0.29308 | 10.03 | 10.03 | 15.045 | 97.9862 | 0.17638 |  |  | 0.091862
2013-08-03 20:30 | 0.2 | 5.6634 | 0.0053094 | 0.25485 | 8.71 | 8.71 | 13.065 | 73.9919 | 0.13319 |  |  | 0.069367
2013-08-03 21:00 | 0.18 | 5.097 | 0.0047785 | 0.22937 | 9.24 | 9.24 | 13.86 | 70.6449 | 0.12716 |  |  | 0.06623
2013-08-03 21:30 | 0.16 | 4.5307 | 0.0042475 | 0.20388 | 7.82 | 7.82 | 11.73 | 53.1451 | 0.095661 |  |  | 0.049823
2013-08-03 22:00 | 0.16 | 4.5307 | 0.0042475 | 0.20388 | 8.11 | 8.11 | 12.165 | 55.1159 | 0.099209 |  |  | 0.051671
2013-08-03 22:30 | 0.16 | 4.5307 | 0.0042475 | 0.20388 | 6.95 | 6.95 | 10.425 | 47.2325 | 0.085019 |  |  | 0.04428
2013-08-03 23:00 | 0.14 | 3.9644 | 0.0037166 | 0.1784 | 6.72 | 6.72 | 10.08 | 39.9607 | 0.071929 |  |  | 0.037463
2013-08-03 23:30 | 0.1 | 2.8317 | 0.0026547 | 0.12743 | 6.25 | 6.25 | 9.375 | 26.547 | 0.047785 |  |  | 0.024888
2013-08-04 | 0.12 | 3.398 | 0.0031856 | 0.15291 | 5.79 | 5.79 | 8.685 | 29.5118 | 0.053121 | 0.69444 | 0.36169 | 0.027667 | 0.091587 | 0.091587 | 0.15291
2013-08-04 00:30 | 0.1 | 2.8317 | 0.0026547 | 0.12743 | 5.45 | 5.45 | 8.175 | 23.149 | 0.041668 |  |  | 0.021702
2013-08-04 01:00 | 0.1 | 2.8317 | 0.0026547 | 0.12743 | 5.23 | 5.23 | 7.845 | 22.2146 | 0.039986 |  |  | 0.020826
2013-08-04 01:30 | 0.09 | 2.5485 | 0.0023892 | 0.11468 | 4.85 | 4.85 | 7.275 | 18.5405 | 0.033373 |  |  | 0.017382
2013-08-04 02:00 | 0.09 | 2.5485 | 0.0023892 | 0.11468 | 4.58 | 4.58 | 6.87 | 17.5083 | 0.031515 |  |  | 0.016414
2013-08-04 02:30 | 0.1 | 2.8317 | 0.0026547 | 0.12743 | 4.32 | 4.32 | 6.48 | 18.3493 | 0.033029 |  |  | 0.017202
2013-08-04 03:00 | 0.08 | 2.2653 | 0.0021238 | 0.10194 | 3.96 | 3.96 | 5.94 | 13.4562 | 0.024221 |  |  | 0.012615
2013-08-04 03:30 | 0.08 | 2.2653 | 0.0021238 | 0.10194 | 3.87 | 3.87 | 5.805 | 13.1503 | 0.023671 |  |  | 0.012328
2013-08-04 04:00 | 0.08 | 2.2653 | 0.0021238 | 0.10194 | 3.44 | 3.44 | 5.16 | 11.6892 | 0.021041 |  |  | 0.010959
2013-08-04 04:30 | 0.09 | 2.5485 | 0.0023892 | 0.11468 | 3.39 | 3.39 | 5.085 | 12.9592 | 0.023327 |  |  | 0.012149
2013-08-04 05:00 | 0.07 | 1.9822 | 0.0018583 | 0.089198 | 3.1 | 3.1 | 4.65 | 9.2171 | 0.016591 |  |  | 0.0086411
2013-08-04 05:30 | 0.07 | 1.9822 | 0.0018583 | 0.089198 | 2.9 | 2.9 | 4.35 | 8.6225 | 0.01552 |  |  | 0.0080836
2013-08-04 06:00 | 0.08 | 2.2653 | 0.0021238 | 0.10194 | 2.79 | 2.79 | 4.185 | 9.4805 | 0.017065 |  |  | 0.008888
2013-08-04 06:30 | 0.08 | 2.2653 | 0.0021238 | 0.10194 | 2.53 | 2.53 | 3.795 | 8.597 | 0.015475 |  |  | 0.0080597
2013-08-04 07:00 | 0.08 | 2.2653 | 0.0021238 | 0.10194 | 2.52 | 2.52 | 3.78 | 8.563 | 0.015413 |  |  | 0.0080278
2013-08-04 07:30 | 0.08 | 2.2653 | 0.0021238 | 0.10194 | 2.47 | 2.47 | 3.705 | 8.3931 | 0.015108 |  |  | 0.0078685
2013-08-04 08:00 | 0.08 | 2.2653 | 0.0021238 | 0.10194 | 2.44 | 2.44 | 3.66 | 8.2912 | 0.014924 |  |  | 0.007773
2013-08-04 08:30 | 0.08 | 2.2653 | 0.0021238 | 0.10194 | 2.32 | 2.32 | 3.48 | 7.8834 | 0.01419 |  |  | 0.0073907
2013-08-04 09:00 | 0.07 | 1.9822 | 0.0018583 | 0.089198 | 2.25 | 2.25 | 3.375 | 6.6899 | 0.012042 |  |  | 0.0062717
2013-08-04 09:30 | 0.07 | 1.9822 | 0.0018583 | 0.089198 | 2.23 | 2.23 | 3.345 | 6.6304 | 0.011935 |  |  | 0.006216
2013-08-04 10:00 | 0.08 | 2.2653 | 0.0021238 | 0.10194 | 1.93 | 1.93 | 2.895 | 6.5582 | 0.011805 |  |  | 0.0061483
2013-08-04 10:30 | 0.08 | 2.2653 | 0.0021238 | 0.10194 | 1.93 | 1.93 | 2.895 | 6.5582 | 0.011805 |  |  | 0.0061483
2013-08-04 11:00 | 0.07 | 1.9822 | 0.0018583 | 0.089198 | 1.92 | 1.92 | 2.88 | 5.7087 | 0.010276 |  |  | 0.0053519
2013-08-04 11:30 | 0.07 | 1.9822 | 0.0018583 | 0.089198 | 1.92 | 1.92 | 2.88 | 5.7087 | 0.010276 |  |  | 0.0053519
2013-08-04 12:00 | 0.07 | 1.9822 | 0.0018583 | 0.089198 | 1.8 | 1.8 | 2.7 | 5.3519 | 0.0096334 |  |  | 0.0050174
2013-08-04 12:30 | 0.06 | 1.699 | 0.0015928 | 0.076455 | 1.68 | 1.68 | 2.52 | 4.2815 | 0.0077067 |  |  | 0.0040139
2013-08-04 13:00 | 0.06 | 1.699 | 0.0015928 | 0.076455 | 1.77 | 1.77 | 2.655 | 4.5109 | 0.0081196 |  |  | 0.0042289
2013-08-04 13:30 | 0.06 | 1.699 | 0.0015928 | 0.076455 | 1.61 | 1.61 | 2.415 | 4.1031 | 0.0073856 |  |  | 0.0038467
2013-08-04 14:00 | 0.06 | 1.699 | 0.0015928 | 0.076455 | 1.63 | 1.63 | 2.445 | 4.1541 | 0.0074773 |  |  | 0.0038945
2013-08-04 14:30 | 0.07 | 1.9822 | 0.0018583 | 0.089198 | 1.57 | 1.57 | 2.355 | 4.668 | 0.0084025 |  |  | 0.0043763
2013-08-04 15:00 | 0.06 | 1.699 | 0.0015928 | 0.076455 | 1.6 | 1.6 | 2.4 | 4.0776 | 0.0073397 |  |  | 0.0038228
2013-08-04 15:30 | 0.06 | 1.699 | 0.0015928 | 0.076455 | 1.69 | 1.69 | 2.535 | 4.307 | 0.0077526 |  |  | 0.0040378
2013-08-04 16:00 | 0.06 | 1.699 | 0.0015928 | 0.076455 | 1.52 | 1.52 | 2.28 | 3.8737 | 0.0069727 |  |  | 0.0036316
2013-08-04 16:30 | 0.06 | 1.699 | 0.0015928 | 0.076455 | 1.57 | 1.57 | 2.355 | 4.0012 | 0.0072021 |  |  | 0.0037511
2013-08-04 17:00 | 0.06 | 1.699 | 0.0015928 | 0.076455 | 1.54 | 1.54 | 2.31 | 3.9247 | 0.0070645 |  |  | 0.0036794
2013-08-04 17:30 | 0.06 | 1.699 | 0.0015928 | 0.076455 | 1.46 | 1.46 | 2.19 | 3.7208 | 0.0066975 |  |  | 0.0034883
2013-08-04 18:00 | 0.06 | 1.699 | 0.0015928 | 0.076455 | 1.52 | 1.52 | 2.28 | 3.8737 | 0.0069727 |  |  | 0.0036316
2013-08-04 18:30 | 0.06 | 1.699 | 0.0015928 | 0.076455 | 1.54 | 1.54 | 2.31 | 3.9247 | 0.0070645 |  |  | 0.0036794
2013-08-04 19:00 | 0.06 | 1.699 | 0.0015928 | 0.076455 | 1.59 | 1.59 | 2.385 | 4.0521 | 0.0072939 |  |  | 0.0037989
2013-08-04 19:30 | 0.06 | 1.699 | 0.0015928 | 0.076455 | 1.56 | 1.56 | 2.34 | 3.9757 | 0.0071562 |  |  | 0.0037272
2013-08-04 20:00 | 0.06 | 1.699 | 0.0015928 | 0.076455 | 1.69 | 1.69 | 2.535 | 4.307 | 0.0077526 |  |  | 0.0040378
2013-08-04 20:30 | 0.06 | 1.699 | 0.0015928 | 0.076455 | 1.55 | 1.55 | 2.325 | 3.9502 | 0.0071104 |  |  | 0.0037033
2013-08-04 21:00 | 0.06 | 1.699 | 0.0015928 | 0.076455 | 1.58 | 1.58 | 2.37 | 4.0267 | 0.007248 |  |  | 0.003775
2013-08-04 21:30 | 0.07 | 1.9822 | 0.0018583 | 0.089198 | 1.56 | 1.56 | 2.34 | 4.6383 | 0.0083489 |  |  | 0.0043484
2013-08-04 22:00 | 0.06 | 1.699 | 0.0015928 | 0.076455 | 1.53 | 1.53 | 2.295 | 3.8992 | 0.0070186 |  |  | 0.0036555
2013-08-04 22:30 | 0.06 | 1.699 | 0.0015928 | 0.076455 | 1.47 | 1.47 | 2.205 | 3.7463 | 0.0067434 |  |  | 0.0035122
2013-08-04 23:00 | 0.06 | 1.699 | 0.0015928 | 0.076455 | 1.43 | 1.43 | 2.145 | 3.6444 | 0.0065599 |  |  | 0.0034166
2013-08-04 23:30 | 0.05 | 1.4158 | 0.0013274 | 0.063713 | 1.58 | 1.58 | 2.37 | 3.3555 | 0.00604 |  |  | 0.0031458
2013-08-05 | 0.06 | 1.699 | 0.0015928 | 0.076455 | 3.59 | 3.59 | 5.385 | 9.1492 | 0.016469 | 0.39347 | 0.20493 | 0.0085773 | 0.065704 | 0.065704 | 0.089198
2013-08-05 00:30 | 0.06 | 1.699 | 0.0015928 | 0.076455 | 2.07 | 2.07 | 3.105 | 5.2754 | 0.0094958 |  |  | 0.0049457
2013-08-05 01:00 | 0.06 | 1.699 | 0.0015928 | 0.076455 | 1.62 | 1.62 | 2.43 | 4.1286 | 0.0074315 |  |  | 0.0038706
2013-08-05 01:30 | 0.06 | 1.699 | 0.0015928 | 0.076455 | 1.46 | 1.46 | 2.19 | 3.7208 | 0.0066975 |  |  | 0.0034883
2013-08-05 02:00 | 0.07 | 1.9822 | 0.0018583 | 0.089198 | 1.4 | 1.4 | 2.1 | 4.1626 | 0.0074926 |  |  | 0.0039024
2013-08-05 02:30 | 0.06 | 1.699 | 0.0015928 | 0.076455 | 1.39 | 1.39 | 2.085 | 3.5424 | 0.0063764 |  |  | 0.003321
2013-08-05 03:00 | 0.05 | 1.4158 | 0.0013274 | 0.063713 | 1.3 | 1.3 | 1.95 | 2.7609 | 0.0049696 |  |  | 0.0025883
2013-08-05 03:30 | 0.06 | 1.699 | 0.0015928 | 0.076455 | 1.32 | 1.32 | 1.98 | 3.364 | 0.0060553 |  |  | 0.0031538
2013-08-05 04:00 | 0.06 | 1.699 | 0.0015928 | 0.076455 | 1.33 | 1.33 | 1.995 | 3.3895 | 0.0061011 |  |  | 0.0031777
2013-08-05 04:30 | 0.06 | 1.699 | 0.0015928 | 0.076455 | 1.5 | 1.5 | 2.25 | 3.8228 | 0.006881 |  |  | 0.0035839
2013-08-05 05:00 | 0.07 | 1.9822 | 0.0018583 | 0.089198 | 1.76 | 1.76 | 2.64 | 5.233 | 0.0094193 |  |  | 0.0049059
2013-08-05 05:30 | 0.065 | 1.8406 | 0.0017256 | 0.082827 | 1.32 | 1.32 | 1.98 | 3.6444 | 0.0065599 |  |  | 0.0034166
2013-08-05 06:00 | 0.06 | 1.699 | 0.0015928 | 0.076455 | 1.38 | 1.38 | 2.07 | 3.517 | 0.0063305 |  |  | 0.0032971
2013-08-05 06:30 | 0.06 | 1.699 | 0.0015928 | 0.076455 | 1.34 | 1.34 | 2.01 | 3.415 | 0.006147 |  |  | 0.0032016
2013-08-05 07:00 | 0.07 | 1.9822 | 0.0018583 | 0.089198 | 1.29 | 1.29 | 1.935 | 3.8355 | 0.0069039 |  |  | 0.0035958
2013-08-05 07:30 | 0.07 | 1.9822 | 0.0018583 | 0.089198 | 1.22 | 1.22 | 1.83 | 3.6274 | 0.0065293 |  |  | 0.0034007
2013-08-05 08:00 | 0.06 | 1.699 | 0.0015928 | 0.076455 | 1.22 | 1.22 | 1.83 | 3.1092 | 0.0055965 |  |  | 0.0029149
2013-08-05 08:30 | 0.06 | 1.699 | 0.0015928 | 0.076455 | 1.38 | 1.38 | 2.07 | 3.517 | 0.0063305 |  |  | 0.0032971
2013-08-05 09:00 | 0.06 | 1.699 | 0.0015928 | 0.076455 | 1.3 | 1.3 | 1.95 | 3.3131 | 0.0059635 |  |  | 0.003106
2013-08-05 09:30 | 0.06 | 1.699 | 0.0015928 | 0.076455 | 1.36 | 1.36 | 2.04 | 3.466 | 0.0062388 |  |  | 0.0032494
2013-08-05 10:00 | 0.06 | 1.699 | 0.0015928 | 0.076455 | 1.28 | 1.28 | 1.92 | 3.2621 | 0.0058718 |  |  | 0.0030582
2013-08-05 10:30 | 0.06 | 1.699 | 0.0015928 | 0.076455 | 1.21 | 1.21 | 1.815 | 3.0837 | 0.0055507 |  |  | 0.002891
2013-08-05 11:00 | 0.06 | 1.699 | 0.0015928 | 0.076455 | 1.19 | 1.19 | 1.785 | 3.0327 | 0.0054589 |  |  | 0.0028432
2013-08-05 11:30 | 0.06 | 1.699 | 0.0015928 | 0.076455 | 1.41 | 1.41 | 2.115 | 3.5934 | 0.0064681 |  |  | 0.0033688
2013-08-05 12:00 | 0.05 | 1.4158 | 0.0013274 | 0.063713 | 1.18 | 1.18 | 1.77 | 2.506 | 0.0045109 |  |  | 0.0023494
2013-08-05 12:30 | 0.05 | 1.4158 | 0.0013274 | 0.063713 | 1.18 | 1.18 | 1.77 | 2.506 | 0.0045109 |  |  | 0.0023494
2013-08-05 13:00 | 0.05 | 1.4158 | 0.0013274 | 0.063713 | 1.18 | 1.18 | 1.77 | 2.506 | 0.0045109 |  |  | 0.0023494
2013-08-05 13:30 | 0.05 | 1.4158 | 0.0013274 | 0.063713 | 23.27 | 23.27 | 34.905 | 49.42 | 0.088956 |  |  | 0.046331
2013-08-05 14:00 | 0.04 | 1.1327 | 0.0010619 | 0.05097 | 8.93 | 8.93 | 13.395 | 15.1722 | 0.02731 |  |  | 0.014224
2013-08-05 14:30 | 0.04 | 1.1327 | 0.0010619 | 0.05097 | 2.69 | 2.69 | 4.035 | 4.5703 | 0.0082266 |  |  | 0.0042847
2013-08-05 15:00 | 0.04 | 1.1327 | 0.0010619 | 0.05097 | 9.63 | 9.63 | 14.445 | 16.3615 | 0.029451 |  |  | 0.015339
2013-08-05 15:30 | 0.04 | 1.1327 | 0.0010619 | 0.05097 | 2.24 | 2.24 | 3.36 | 3.8058 | 0.0068504 |  |  | 0.0035679
2013-08-05 16:00 | 0.04 | 1.1327 | 0.0010619 | 0.05097 | 1.3 | 1.3 | 1.95 | 2.2087 | 0.0039757 |  |  | 0.0020707
2013-08-05 16:30 | 0.04 | 1.1327 | 0.0010619 | 0.05097 | 0.97 | 0.97 | 1.455 | 1.648 | 0.0029665 |  |  | 0.001545
2013-08-05 17:00 | 0.04 | 1.1327 | 0.0010619 | 0.05097 | 1.03 | 1.03 | 1.545 | 1.75 | 0.00315 |  |  | 0.0016406
2013-08-05 17:30 | 0.04 | 1.1327 | 0.0010619 | 0.05097 | 0.95 | 0.95 | 1.425 | 1.6141 | 0.0029053 |  |  | 0.0015132
2013-08-05 18:00 | 0.04 | 1.1327 | 0.0010619 | 0.05097 | 0.95 | 0.95 | 1.425 | 1.6141 | 0.0029053 |  |  | 0.0015132
2013-08-05 18:30 | 0.04 | 1.1327 | 0.0010619 | 0.05097 | 0.88 | 0.88 | 1.32 | 1.4951 | 0.0026912 |  |  | 0.0014017
2013-08-05 19:00 | 0.04 | 1.1327 | 0.0010619 | 0.05097 | 0.91 | 0.91 | 1.365 | 1.5461 | 0.002783 |  |  | 0.0014495
2013-08-05 19:30 | 0.04 | 1.1327 | 0.0010619 | 0.05097 | 0.92 | 0.92 | 1.38 | 1.5631 | 0.0028136 |  |  | 0.0014654
2013-08-05 20:00 | 0.04 | 1.1327 | 0.0010619 | 0.05097 | 1.01 | 1.01 | 1.515 | 1.716 | 0.0030888 |  |  | 0.0016088
2013-08-05 20:30 | 0.04 | 1.1327 | 0.0010619 | 0.05097 | 1.01 | 1.01 | 1.515 | 1.716 | 0.0030888 |  |  | 0.0016088
2013-08-05 21:00 | 0.04 | 1.1327 | 0.0010619 | 0.05097 | 0.98 | 0.98 | 1.47 | 1.665 | 0.0029971 |  |  | 0.001561
2013-08-05 21:30 | 0.04 | 1.1327 | 0.0010619 | 0.05097 | 1.47 | 1.47 | 2.205 | 2.4975 | 0.0044956 |  |  | 0.0023414
2013-08-05 22:00 | 0.04 | 1.1327 | 0.0010619 | 0.05097 | 0.98 | 0.98 | 1.47 | 1.665 | 0.0029971 |  |  | 0.001561
2013-08-05 22:30 | 0.04 | 1.1327 | 0.0010619 | 0.05097 | 1.24 | 1.24 | 1.86 | 2.1068 | 0.0037922 |  |  | 0.0019751
2013-08-05 23:00 | 0.04 | 1.1327 | 0.0010619 | 0.05097 | 1.21 | 1.21 | 1.815 | 2.0558 | 0.0037004 |  |  | 0.0019273
2013-08-05 23:30 | 0.04 | 1.1327 | 0.0010619 | 0.05097 | 1.13 | 1.13 | 1.695 | 1.9199 | 0.0034558 |  |  | 0.0017999
2013-08-06 | 0.04 | 1.1327 | 0.0010619 | 0.05097 | 1.07 | 1.07 | 1.605 | 1.8179 | 0.0032723 | 4.219 | 2.1974 | 0.0017043 | 0.16088 | 0.16088 | 2.0388
2013-08-06 00:30 | 0.05 | 1.4158 | 0.0013274 | 0.063713 | 1.31 | 1.31 | 1.965 | 2.7821 | 0.0050078 |  |  | 0.0026082
2013-08-06 01:00 | 0.04 | 1.1327 | 0.0010619 | 0.05097 | 1.22 | 1.22 | 1.83 | 2.0728 | 0.003731 |  |  | 0.0019432
2013-08-06 01:30 | 0.04 | 1.1327 | 0.0010619 | 0.05097 | 1.15 | 1.15 | 1.725 | 1.9539 | 0.003517 |  |  | 0.0018317
2013-08-06 02:00 | 0.04 | 1.1327 | 0.0010619 | 0.05097 | 1.21 | 1.21 | 1.815 | 2.0558 | 0.0037004 |  |  | 0.0019273
2013-08-06 02:30 | 0.04 | 1.1327 | 0.0010619 | 0.05097 | 1.18 | 1.18 | 1.77 | 2.0048 | 0.0036087 |  |  | 0.0018795
2013-08-06 03:00 | 0.04 | 1.1327 | 0.0010619 | 0.05097 | 1.05 | 1.05 | 1.575 | 1.784 | 0.0032111 |  |  | 0.0016725
2013-08-06 03:30 | 0.04 | 1.1327 | 0.0010619 | 0.05097 | 1.04 | 1.04 | 1.56 | 1.767 | 0.0031805 |  |  | 0.0016565
2013-08-06 04:00 | 0.04 | 1.1327 | 0.0010619 | 0.05097 | 1 | 1 | 1.5 | 1.699 | 0.0030582 |  |  | 0.0015928
2013-08-06 04:30 | 0.04 | 1.1327 | 0.0010619 | 0.05097 | 1 | 1 | 1.5 | 1.699 | 0.0030582 |  |  | 0.0015928
2013-08-06 05:00 | 0.04 | 1.1327 | 0.0010619 | 0.05097 | 0.98 | 0.98 | 1.47 | 1.665 | 0.0029971 |  |  | 0.001561
2013-08-06 05:30 | 0.04 | 1.1327 | 0.0010619 | 0.05097 | 0.91 | 0.91 | 1.365 | 1.5461 | 0.002783 |  |  | 0.0014495
2013-08-06 06:00 | 0.05 | 1.4158 | 0.0013274 | 0.063713 | 1.01 | 1.01 | 1.515 | 2.145 | 0.003861 |  |  | 0.0020109
2013-08-06 06:30 | 0.05 | 1.4158 | 0.0013274 | 0.063713 | 1.18 | 1.18 | 1.77 | 2.506 | 0.0045109 |  |  | 0.0023494
2013-08-06 07:00 | 0.05 | 1.4158 | 0.0013274 | 0.063713 | 1.06 | 1.06 | 1.59 | 2.2512 | 0.0040521 |  |  | 0.0021105
2013-08-06 07:30 | 0.05 | 1.4158 | 0.0013274 | 0.063713 | 1.12 | 1.12 | 1.68 | 2.3786 | 0.0042815 |  |  | 0.00223
2013-08-06 08:00 | 0.07 | 1.9822 | 0.0018583 | 0.089198 | 1.94 | 1.94 | 2.91 | 5.7681 | 0.010383 |  |  | 0.0054076
2013-08-06 08:30 | 0.16 | 4.5307 | 0.0042475 | 0.20388 | 6.75 | 6.75 | 10.125 | 45.8733 | 0.082572 |  |  | 0.043006
2013-08-06 09:00 | 1.6 | 45.307 | 0.042475 | 2.0388 | 8.1 | 8.1 | 12.15 | 550.4795 | 0.99086 |  |  | 0.51607
2013-08-06 09:30 | 0.85 | 24.0693 | 0.022565 | 1.0831 | 20.84 | 20.84 | 31.26 | 752.4069 | 1.3543 |  |  | 0.70538
2013-08-06 10:00 | 0.43 | 12.1762 | 0.011415 | 0.54793 | 17.57 | 17.57 | 26.355 | 320.9049 | 0.57763 |  |  | 0.30085
2013-08-06 10:30 | 0.26 | 7.3624 | 0.0069022 | 0.33131 | 12.65 | 12.65 | 18.975 | 139.7012 | 0.25146 |  |  | 0.13097
2013-08-06 11:00 | 0.2 | 5.6634 | 0.0053094 | 0.25485 | 10.93 | 10.93 | 16.395 | 92.8509 | 0.16713 |  |  | 0.087048
2013-08-06 11:30 | 0.16 | 4.5307 | 0.0042475 | 0.20388 | 9.99 | 9.99 | 14.985 | 67.8925 | 0.12221 |  |  | 0.063649
2013-08-06 12:00 | 0.14 | 3.9644 | 0.0037166 | 0.1784 | 8.73 | 8.73 | 13.095 | 51.9133 | 0.093444 |  |  | 0.048669
2013-08-06 12:30 | 0.1 | 2.8317 | 0.0026547 | 0.12743 | 7.52 | 7.52 | 11.28 | 31.9414 | 0.057495 |  |  | 0.029945
2013-08-06 13:00 | 0.09 | 2.5485 | 0.0023892 | 0.11468 | 6.6 | 6.6 | 9.9 | 25.2303 | 0.045415 |  |  | 0.023653
2013-08-06 13:30 | 0.09 | 2.5485 | 0.0023892 | 0.11468 | 6 | 6 | 9 | 22.9366 | 0.041286 |  |  | 0.021503
2013-08-06 14:00 | 0.08 | 2.2653 | 0.0021238 | 0.10194 | 5.66 | 5.66 | 8.49 | 19.2328 | 0.034619 |  |  | 0.018031
2013-08-06 14:30 | 0.08 | 2.2653 | 0.0021238 | 0.10194 | 5.24 | 5.24 | 7.86 | 17.8056 | 0.03205 |  |  | 0.016693
2013-08-06 15:00 | 0.08 | 2.2653 | 0.0021238 | 0.10194 | 5.15 | 5.15 | 7.725 | 17.4998 | 0.0315 |  |  | 0.016406
2013-08-06 15:30 | 0.07 | 1.9822 | 0.0018583 | 0.089198 | 4.94 | 4.94 | 7.41 | 14.6879 | 0.026438 |  |  | 0.01377
2013-08-06 16:00 | 0.07 | 1.9822 | 0.0018583 | 0.089198 | 4.78 | 4.78 | 7.17 | 14.2122 | 0.025582 |  |  | 0.013324
2013-08-06 16:30 | 0.06 | 1.699 | 0.0015928 | 0.076455 | 4.52 | 4.52 | 6.78 | 11.5193 | 0.020735 |  |  | 0.010799
2013-08-06 17:00 | 0.06 | 1.699 | 0.0015928 | 0.076455 | 4.39 | 4.39 | 6.585 | 11.188 | 0.020138 |  |  | 0.010489
2013-08-06 17:30 | 0.06 | 1.699 | 0.0015928 | 0.076455 | 4.24 | 4.24 | 6.36 | 10.8057 | 0.01945 |  |  | 0.01013
2013-08-06 18:00 | 0.06 | 1.699 | 0.0015928 | 0.076455 | 4.02 | 4.02 | 6.03 | 10.245 | 0.018441 |  |  | 0.0096047
2013-08-06 18:30 | 0.06 | 1.699 | 0.0015928 | 0.076455 | 3.78 | 3.78 | 5.67 | 9.6334 | 0.01734 |  |  | 0.0090313
2013-08-06 19:00 | 0.06 | 1.699 | 0.0015928 | 0.076455 | 3.63 | 3.63 | 5.445 | 9.2511 | 0.016652 |  |  | 0.0086729
2013-08-06 19:30 | 0.06 | 1.699 | 0.0015928 | 0.076455 | 3.5 | 3.5 | 5.25 | 8.9198 | 0.016056 |  |  | 0.0083623
2013-08-06 20:00 | 0.06 | 1.699 | 0.0015928 | 0.076455 | 3.34 | 3.34 | 5.01 | 8.512 | 0.015322 |  |  | 0.00798
2013-08-06 20:30 | 0.06 | 1.699 | 0.0015928 | 0.076455 | 3.1 | 3.1 | 4.65 | 7.9004 | 0.014221 |  |  | 0.0074066
2013-08-06 21:00 | 0.05 | 1.4158 | 0.0013274 | 0.063713 | 3 | 3 | 4.5 | 6.3713 | 0.011468 |  |  | 0.0059731
2013-08-06 21:30 | 0.05 | 1.4158 | 0.0013274 | 0.063713 | 2.79 | 2.79 | 4.185 | 5.9253 | 0.010666 |  |  | 0.005555
2013-08-06 22:00 | 0.05 | 1.4158 | 0.0013274 | 0.063713 | 2.55 | 2.55 | 3.825 | 5.4156 | 0.0097481 |  |  | 0.0050771
2013-08-06 22:30 | 0.05 | 1.4158 | 0.0013274 | 0.063713 | 2.43 | 2.43 | 3.645 | 5.1607 | 0.0092893 |  |  | 0.0048382
2013-08-06 23:00 | 0.05 | 1.4158 | 0.0013274 | 0.063713 | 2.34 | 2.34 | 3.51 | 4.9696 | 0.0089453 |  |  | 0.004659
2013-08-06 23:30 | 0.05 | 1.4158 | 0.0013274 | 0.063713 | 2.17 | 2.17 | 3.255 | 4.6086 | 0.0082954 |  |  | 0.0043205
2013-08-07 | 0.05 | 1.4158 | 0.0013274 | 0.063713 | 2.01 | 2.01 | 3.015 | 4.2688 | 0.0076838 | 458.3871 | 238.7433 | 0.004002 | 2.9873 | 2.9873 | 58.6159
2013-08-07 00:30 | 0.05 | 1.4158 | 0.0013274 | 0.063713 | 1.86 | 1.86 | 2.79 | 3.9502 | 0.0071104 |  |  | 0.0037033
2013-08-07 01:00 | 0.05 | 1.4158 | 0.0013274 | 0.063713 | 2.29 | 2.29 | 3.435 | 4.8634 | 0.0087542 |  |  | 0.0045595
2013-08-07 01:30 | 0.05 | 1.4158 | 0.0013274 | 0.063713 | 2.39 | 2.39 | 3.585 | 5.0758 | 0.0091364 |  |  | 0.0047586
2013-08-07 02:00 | 0.05 | 1.4158 | 0.0013274 | 0.063713 | 1.92 | 1.92 | 2.88 | 4.0776 | 0.0073397 |  |  | 0.0038228
2013-08-07 02:30 | 0.05 | 1.4158 | 0.0013274 | 0.063713 | 1.72 | 1.72 | 2.58 | 3.6529 | 0.0065752 |  |  | 0.0034246
2013-08-07 03:00 | 0.05 | 1.4158 | 0.0013274 | 0.063713 | 1.58 | 1.58 | 2.37 | 3.3555 | 0.00604 |  |  | 0.0031458
2013-08-07 03:30 | 0.05 | 1.4158 | 0.0013274 | 0.063713 | 1.57 | 1.57 | 2.355 | 3.3343 | 0.0060018 |  |  | 0.0031259
2013-08-07 04:00 | 0.05 | 1.4158 | 0.0013274 | 0.063713 | 1.56 | 1.56 | 2.34 | 3.3131 | 0.0059635 |  |  | 0.003106
2013-08-07 04:30 | 0.05 | 1.4158 | 0.0013274 | 0.063713 | 1.51 | 1.51 | 2.265 | 3.2069 | 0.0057724 |  |  | 0.0030065
2013-08-07 05:00 | 0.05 | 1.4158 | 0.0013274 | 0.063713 | 1.45 | 1.45 | 2.175 | 3.0795 | 0.005543 |  |  | 0.002887
2013-08-07 05:30 | 0.04 | 1.1327 | 0.0010619 | 0.05097 | 1.63 | 1.63 | 2.445 | 2.7694 | 0.0049849 |  |  | 0.0025963
2013-08-07 06:00 | 0.05 | 1.4158 | 0.0013274 | 0.063713 | 1.54 | 1.54 | 2.31 | 3.2706 | 0.0058871 |  |  | 0.0030662
2013-08-07 06:30 | 0.05 | 1.4158 | 0.0013274 | 0.063713 | 1.35 | 1.35 | 2.025 | 2.8671 | 0.0051607 |  |  | 0.0026879
2013-08-07 07:00 | 0.04 | 1.1327 | 0.0010619 | 0.05097 | 1.39 | 1.39 | 2.085 | 2.3616 | 0.0042509 |  |  | 0.002214
2013-08-07 07:30 | 0.05 | 1.4158 | 0.0013274 | 0.063713 | 1.28 | 1.28 | 1.92 | 2.7184 | 0.0048932 |  |  | 0.0025485
2013-08-07 08:00 | 0.04 | 1.1327 | 0.0010619 | 0.05097 | 1.42 | 1.42 | 2.13 | 2.4126 | 0.0043427 |  |  | 0.0022618
2013-08-07 08:30 | 0.04 | 1.1327 | 0.0010619 | 0.05097 | 1.22 | 1.22 | 1.83 | 2.0728 | 0.003731 |  |  | 0.0019432
2013-08-07 09:00 | 0.04 | 1.1327 | 0.0010619 | 0.05097 | 1.18 | 1.18 | 1.77 | 2.0048 | 0.0036087 |  |  | 0.0018795
2013-08-07 09:30 | 0.04 | 1.1327 | 0.0010619 | 0.05097 | 1.16 | 1.16 | 1.74 | 1.9709 | 0.0035475 |  |  | 0.0018477
2013-08-07 10:00 | 0.04 | 1.1327 | 0.0010619 | 0.05097 | 1.3 | 1.3 | 1.95 | 2.2087 | 0.0039757 |  |  | 0.0020707
2013-08-07 10:30 | 0.04 | 1.1327 | 0.0010619 | 0.05097 | 1.47 | 1.47 | 2.205 | 2.4975 | 0.0044956 |  |  | 0.0023414
2013-08-07 11:00 | 0.04 | 1.1327 | 0.0010619 | 0.05097 | 1.16 | 1.16 | 1.74 | 1.9709 | 0.0035475 |  |  | 0.0018477
2013-08-07 11:30 | 0.04 | 1.1327 | 0.0010619 | 0.05097 | 1.19 | 1.19 | 1.785 | 2.0218 | 0.0036393 |  |  | 0.0018955
2013-08-07 12:00 | 0.04 | 1.1327 | 0.0010619 | 0.05097 | 1.12 | 1.12 | 1.68 | 1.9029 | 0.0034252 |  |  | 0.001784
2013-08-07 12:30 | 0.04 | 1.1327 | 0.0010619 | 0.05097 | 1.06 | 1.06 | 1.59 | 1.801 | 0.0032417 |  |  | 0.0016884
2013-08-07 13:00 | 0.04 | 1.1327 | 0.0010619 | 0.05097 | 1.15 | 1.15 | 1.725 | 1.9539 | 0.003517 |  |  | 0.0018317
2013-08-07 13:30 | 0.04 | 1.1327 | 0.0010619 | 0.05097 | 1.14 | 1.14 | 1.71 | 1.9369 | 0.0034864 |  |  | 0.0018158
2013-08-07 14:00 | 0.04 | 1.1327 | 0.0010619 | 0.05097 | 1.09 | 1.09 | 1.635 | 1.8519 | 0.0033335 |  |  | 0.0017362
2013-08-07 14:30 | 0.04 | 1.1327 | 0.0010619 | 0.05097 | 1.09 | 1.09 | 1.635 | 1.8519 | 0.0033335 |  |  | 0.0017362
2013-08-07 15:00 | 0.04 | 1.1327 | 0.0010619 | 0.05097 | 1.04 | 1.04 | 1.56 | 1.767 | 0.0031805 |  |  | 0.0016565
2013-08-07 15:30 | 0.04 | 1.1327 | 0.0010619 | 0.05097 | 1.08 | 1.08 | 1.62 | 1.8349 | 0.0033029 |  |  | 0.0017202
2013-08-07 16:00 | 0.04 | 1.1327 | 0.0010619 | 0.05097 | 1 | 1 | 1.5 | 1.699 | 0.0030582 |  |  | 0.0015928
2013-08-07 16:30 | 0.04 | 1.1327 | 0.0010619 | 0.05097 | 1 | 1 | 1.5 | 1.699 | 0.0030582 |  |  | 0.0015928
2013-08-07 17:00 | 0.04 | 1.1327 | 0.0010619 | 0.05097 | 1.12 | 1.12 | 1.68 | 1.9029 | 0.0034252 |  |  | 0.001784
2013-08-07 17:30 | 0.04 | 1.1327 | 0.0010619 | 0.05097 | 1.02 | 1.02 | 1.53 | 1.733 | 0.0031194 |  |  | 0.0016247
2013-08-07 18:00 | 0.04 | 1.1327 | 0.0010619 | 0.05097 | 1.03 | 1.03 | 1.545 | 1.75 | 0.00315 |  |  | 0.0016406
2013-08-07 18:30 | 0.04 | 1.1327 | 0.0010619 | 0.05097 | 0.97 | 0.97 | 1.455 | 1.648 | 0.0029665 |  |  | 0.001545
2013-08-07 19:00 | 0.04 | 1.1327 | 0.0010619 | 0.05097 | 1.62 | 1.62 | 2.43 | 2.7524 | 0.0049543 |  |  | 0.0025804
2013-08-07 19:30 | 0.04 | 1.1327 | 0.0010619 | 0.05097 | 1.01 | 1.01 | 1.515 | 1.716 | 0.0030888 |  |  | 0.0016088
2013-08-07 20:00 | 0.04 | 1.1327 | 0.0010619 | 0.05097 | 1.37 | 1.37 | 2.055 | 2.3276 | 0.0041898 |  |  | 0.0021822
2013-08-07 20:30 | 0.05 | 1.4158 | 0.0013274 | 0.063713 | 1.98 | 1.98 | 2.97 | 4.2051 | 0.0075691 |  |  | 0.0039422
2013-08-07 21:00 | 1.9 | 53.802 | 0.050439 | 2.4211 | 14.91 | 14.91 | 22.365 | 1203.2819 | 2.1659 |  |  | 1.1281
2013-08-07 21:30 | 1.8 | 50.9703 | 0.047785 | 2.2937 | 22.87 | 22.87 | 34.305 | 1748.537 | 3.1474 |  |  | 1.6393
2013-08-07 22:00 | 46 | 1302.5749 | 1.2212 | 58.6159 | 86.86 | 86.86 | 130.29 | 169712.4894 | 305.4825 |  |  | 159.1055
2013-08-07 22:30 | 16 | 453.0695 | 0.42475 | 20.3881 | 24.97 | 24.97 | 37.455 | 16969.7198 | 30.5455 |  |  | 15.9091
2013-08-07 23:00 | 12 | 339.8022 | 0.31856 | 15.2911 | 23.63 | 23.63 | 35.445 | 12044.2875 | 21.6797 |  |  | 11.2915
2013-08-07 23:30 | 33 | 934.4559 | 0.87605 | 42.0505 | 37.72 | 37.72 | 56.58 | 52871.517 | 95.1687 |  |  | 49.567
2013-08-08 | 124 | 3511.289 | 3.2918 | 158.008 | 65.75 | 65.75 | 98.625 | 346300.8755 | 623.3416 | 3224.0346 | 1679.1847 | 324.6571 | 19.7835 | 19.7835 | 244.6576
2013-08-08 00:30 | 68 | 1925.5456 | 1.8052 | 86.6496 | 29.12 | 29.12 | 43.68 | 84107.8304 | 151.3941 |  |  | 78.8511
2013-08-08 01:00 | 31 | 877.8222 | 0.82296 | 39.502 | 18.6 | 18.6 | 27.9 | 24491.2406 | 44.0842 |  |  | 22.9605
2013-08-08 01:30 | 21 | 594.6538 | 0.55749 | 26.7594 | 17.8 | 17.8 | 26.7 | 15877.2559 | 28.5791 |  |  | 14.8849
2013-08-08 02:00 | 17 | 481.3864 | 0.4513 | 21.6624 | 17.01 | 17.01 | 25.515 | 12282.5738 | 22.1086 |  |  | 11.5149
2013-08-08 02:30 | 13 | 368.119 | 0.34511 | 16.5654 | 18.46 | 18.46 | 27.69 | 10193.2153 | 18.3478 |  |  | 9.5561
2013-08-08 03:00 | 9.05 | 256.2675 | 0.24025 | 11.532 | 16.11 | 16.11 | 24.165 | 6192.7032 | 11.1469 |  |  | 5.8057
2013-08-08 03:30 | 5.1 | 144.4159 | 0.13539 | 6.4987 | 9.18 | 9.18 | 13.77 | 1988.6072 | 3.5795 |  |  | 1.8643
2013-08-08 04:00 | 4.1333 | 117.043 | 0.10973 | 5.2669 | 7.4 | 7.4 | 11.1 | 1299.1769 | 2.3385 |  |  | 1.218
2013-08-08 04:30 | 3.1667 | 89.67 | 0.084066 | 4.0352 | 6.54 | 6.54 | 9.81 | 879.6628 | 1.5834 |  |  | 0.82468
2013-08-08 05:00 | 2.2 | 62.2971 | 0.058403 | 2.8034 | 5.95 | 5.95 | 8.925 | 556.0013 | 1.0008 |  |  | 0.52125
2013-08-08 05:30 | 1.7 | 48.1386 | 0.04513 | 2.1662 | 5.48 | 5.48 | 8.22 | 395.6996 | 0.71226 |  |  | 0.37097
2013-08-08 06:00 | 1.6 | 45.307 | 0.042475 | 2.0388 | 5.32 | 5.32 | 7.98 | 361.5495 | 0.65079 |  |  | 0.33895
2013-08-08 06:30 | 1.2 | 33.9802 | 0.031856 | 1.5291 | 5.01 | 5.01 | 7.515 | 255.3613 | 0.45965 |  |  | 0.2394
2013-08-08 07:00 | 0.92 | 26.0515 | 0.024423 | 1.1723 | 4.76 | 4.76 | 7.14 | 186.0077 | 0.33481 |  |  | 0.17438
2013-08-08 07:30 | 0.885 | 25.0604 | 0.023494 | 1.1277 | 4.53 | 4.53 | 6.795 | 170.2855 | 0.30651 |  |  | 0.15964
2013-08-08 08:00 | 0.85 | 24.0693 | 0.022565 | 1.0831 | 4.33 | 4.33 | 6.495 | 156.3302 | 0.28139 |  |  | 0.14656
2013-08-08 08:30 | 0.79 | 22.3703 | 0.020972 | 1.0067 | 4.21 | 4.21 | 6.315 | 141.2685 | 0.25428 |  |  | 0.13244
2013-08-08 09:00 | 0.73 | 20.6713 | 0.019379 | 0.93021 | 4.04 | 4.04 | 6.06 | 125.2681 | 0.22548 |  |  | 0.11744
2013-08-08 09:30 | 0.62 | 17.5564 | 0.016459 | 0.79004 | 3.84 | 3.84 | 5.76 | 101.1251 | 0.18203 |  |  | 0.094805
2013-08-08 10:00 | 0.67 | 18.9723 | 0.017787 | 0.85375 | 3.64 | 3.64 | 5.46 | 103.5887 | 0.18646 |  |  | 0.097114
2013-08-08 10:30 | 0.67 | 18.9723 | 0.017787 | 0.85375 | 3.66 | 3.66 | 5.49 | 104.1579 | 0.18748 |  |  | 0.097648
2013-08-08 11:00 | 0.52 | 14.7248 | 0.013804 | 0.66261 | 3.61 | 3.61 | 5.415 | 79.7346 | 0.14352 |  |  | 0.074751
2013-08-08 11:30 | 0.52 | 14.7248 | 0.013804 | 0.66261 | 5.13 | 5.13 | 7.695 | 113.307 | 0.20395 |  |  | 0.10623
2013-08-08 12:00 | 0.47 | 13.3089 | 0.012477 | 0.5989 | 3.36 | 3.36 | 5.04 | 67.0769 | 0.12074 |  |  | 0.062885
2013-08-08 12:30 | 0.39 | 11.0436 | 0.010353 | 0.49696 | 3.05 | 3.05 | 4.575 | 50.5243 | 0.090944 |  |  | 0.047367
2013-08-08 13:00 | 0.43 | 12.1762 | 0.011415 | 0.54793 | 3.21 | 3.21 | 4.815 | 58.6286 | 0.10553 |  |  | 0.054964
2013-08-08 13:30 | 0.35 | 9.9109 | 0.0092915 | 0.44599 | 3.28 | 3.28 | 4.92 | 48.7616 | 0.087771 |  |  | 0.045714
2013-08-08 14:00 | 0.35 | 9.9109 | 0.0092915 | 0.44599 | 3.14 | 3.14 | 4.71 | 46.6803 | 0.084025 |  |  | 0.043763
2013-08-08 14:30 | 0.35 | 9.9109 | 0.0092915 | 0.44599 | 3 | 3 | 4.5 | 44.599 | 0.080278 |  |  | 0.041812
2013-08-08 15:00 | 0.39 | 11.0436 | 0.010353 | 0.49696 | 3.06 | 3.06 | 4.59 | 50.69 | 0.091242 |  |  | 0.047522
2013-08-08 15:30 | 0.39 | 11.0436 | 0.010353 | 0.49696 | 2.82 | 2.82 | 4.23 | 46.7143 | 0.084086 |  |  | 0.043795
2013-08-08 16:00 | 0.29 | 8.2119 | 0.0076986 | 0.36953 | 2.8 | 2.8 | 4.2 | 34.4899 | 0.062082 |  |  | 0.032334
2013-08-08 16:30 | 0.29 | 8.2119 | 0.0076986 | 0.36953 | 2.69 | 2.69 | 4.035 | 33.135 | 0.059643 |  |  | 0.031064
2013-08-08 17:00 | 192 | 5436.8345 | 5.097 | 244.6576 | 124.38 | 124.38 | 186.57 | 1014350.2215 | 1825.8304 |  |  | 950.9533
2013-08-08 17:30 | 123 | 3482.9721 | 3.2653 | 156.7337 | 34.52 | 34.52 | 51.78 | 180348.297 | 324.6269 |  |  | 169.0765
2013-08-08 18:00 | 36 | 1019.4065 | 0.95569 | 45.8733 | 26.62 | 26.62 | 39.93 | 40704.9007 | 73.2688 |  |  | 38.1608
2013-08-08 18:30 | 21 | 594.6538 | 0.55749 | 26.7594 | 18.81 | 18.81 | 28.215 | 16778.1564 | 30.2007 |  |  | 15.7295
2013-08-08 19:00 | 16 | 453.0695 | 0.42475 | 20.3881 | 15.17 | 15.17 | 22.755 | 10309.5975 | 18.5573 |  |  | 9.6652
2013-08-08 19:30 | 13 | 368.119 | 0.34511 | 16.5654 | 14.2 | 14.2 | 21.3 | 7840.9348 | 14.1137 |  |  | 7.3509
2013-08-08 20:00 | 8.8 | 249.1883 | 0.23361 | 11.2135 | 14.54 | 14.54 | 21.81 | 5434.7957 | 9.7826 |  |  | 5.0951
2013-08-08 20:30 | 6.4 | 181.2278 | 0.1699 | 8.1553 | 10.44 | 10.44 | 15.66 | 2838.0276 | 5.1084 |  |  | 2.6607
2013-08-08 21:00 | 5 | 141.5842 | 0.13274 | 6.3713 | 9.07 | 9.07 | 13.605 | 1926.2535 | 3.4673 |  |  | 1.8059
2013-08-08 21:30 | 3.6 | 101.9406 | 0.095569 | 4.5873 | 8.51 | 8.51 | 12.765 | 1301.2724 | 2.3423 |  |  | 1.2199
2013-08-08 22:00 | 2.7 | 76.4555 | 0.071677 | 3.4405 | 7.94 | 7.94 | 11.91 | 910.5848 | 1.6391 |  |  | 0.85367
2013-08-08 22:30 | 1.9 | 53.802 | 0.050439 | 2.4211 | 7.63 | 7.63 | 11.445 | 615.764 | 1.1084 |  |  | 0.57728
2013-08-08 23:00 | 1.5 | 42.4753 | 0.039821 | 1.9114 | 7.18 | 7.18 | 10.77 | 457.4587 | 0.82343 |  |  | 0.42887
2013-08-08 23:30 | 1.3 | 36.8119 | 0.034511 | 1.6565 | 6.7 | 6.7 | 10.05 | 369.9596 | 0.66593 |  |  | 0.34684
2013-08-09 | 1.1 | 31.1485 | 0.029202 | 1.4017 | 6.37 | 6.37 | 9.555 | 297.6242 | 0.53572 | 1679.0158 | 874.4874 | 0.27902 | 8.902 | 8.902 | 248.4803
2013-08-09 00:30 | 0.99 | 28.0337 | 0.026282 | 1.2615 | 6.06 | 6.06 | 9.09 | 254.8261 | 0.45869 |  |  | 0.2389
2013-08-09 01:00 | 0.67 | 18.9723 | 0.017787 | 0.85375 | 6.1 | 6.1 | 9.15 | 173.5964 | 0.31247 |  |  | 0.16275
2013-08-09 01:30 | 0.73 | 20.6713 | 0.019379 | 0.93021 | 5.64 | 5.64 | 8.46 | 174.8792 | 0.31478 |  |  | 0.16395
2013-08-09 02:00 | 0.73 | 20.6713 | 0.019379 | 0.93021 | 5.55 | 5.55 | 8.325 | 172.0886 | 0.30976 |  |  | 0.16133
2013-08-09 02:30 | 0.73 | 20.6713 | 0.019379 | 0.93021 | 5.32 | 5.32 | 7.98 | 164.957 | 0.29692 |  |  | 0.15465
2013-08-09 03:00 | 0.62 | 17.5564 | 0.016459 | 0.79004 | 5.22 | 5.22 | 7.83 | 137.467 | 0.24744 |  |  | 0.12888
2013-08-09 03:30 | 0.62 | 17.5564 | 0.016459 | 0.79004 | 4.89 | 4.89 | 7.335 | 128.7765 | 0.2318 |  |  | 0.12073
2013-08-09 04:00 | 0.57 | 16.1406 | 0.015132 | 0.72633 | 4.68 | 4.68 | 7.02 | 113.307 | 0.20395 |  |  | 0.10623
2013-08-09 04:30 | 0.57 | 16.1406 | 0.015132 | 0.72633 | 4.64 | 4.64 | 6.96 | 112.3386 | 0.20221 |  |  | 0.10532
2013-08-09 05:00 | 0.57 | 16.1406 | 0.015132 | 0.72633 | 4.48 | 4.48 | 6.72 | 108.4648 | 0.19524 |  |  | 0.10169
2013-08-09 05:30 | 0.52 | 14.7248 | 0.013804 | 0.66261 | 4.36 | 4.36 | 6.54 | 96.2999 | 0.17334 |  |  | 0.090281
2013-08-09 06:00 | 0.42 | 11.8931 | 0.01115 | 0.53519 | 4.21 | 4.21 | 6.315 | 75.1048 | 0.13519 |  |  | 0.070411
2013-08-09 06:30 | 0.32 | 9.0614 | 0.0084951 | 0.40776 | 4.02 | 4.02 | 6.03 | 54.6402 | 0.098352 |  |  | 0.051225
2013-08-09 07:00 | 0.305 | 8.6366 | 0.0080968 | 0.38865 | 4.1 | 4.1 | 6.15 | 53.1153 | 0.095608 |  |  | 0.049796
2013-08-09 07:30 | 0.29 | 8.2119 | 0.0076986 | 0.36953 | 3.95 | 3.95 | 5.925 | 48.6554 | 0.08758 |  |  | 0.045614
2013-08-09 08:00 | 0.26 | 7.3624 | 0.0069022 | 0.33131 | 3.76 | 3.76 | 5.64 | 41.5238 | 0.074743 |  |  | 0.038929
2013-08-09 08:30 | 0.245 | 6.9376 | 0.006504 | 0.31219 | 3.45 | 3.45 | 5.175 | 35.9022 | 0.064624 |  |  | 0.033658
2013-08-09 09:00 | 0.23 | 6.5129 | 0.0061058 | 0.29308 | 3.23 | 3.23 | 4.845 | 31.5549 | 0.056799 |  |  | 0.029583
2013-08-09 09:30 | 0.26 | 7.3624 | 0.0069022 | 0.33131 | 3.11 | 3.11 | 4.665 | 34.3455 | 0.061822 |  |  | 0.032199
2013-08-09 10:00 | 0.26 | 7.3624 | 0.0069022 | 0.33131 | 2.99 | 2.99 | 4.485 | 33.0203 | 0.059436 |  |  | 0.030957
2013-08-09 10:30 | 0.18 | 5.097 | 0.0047785 | 0.22937 | 2.87 | 2.87 | 4.305 | 21.9427 | 0.039497 |  |  | 0.020571
2013-08-09 11:00 | 0.18 | 5.097 | 0.0047785 | 0.22937 | 2.77 | 2.77 | 4.155 | 21.1782 | 0.038121 |  |  | 0.019855
2013-08-09 11:30 | 0.18 | 5.097 | 0.0047785 | 0.22937 | 4.9 | 4.9 | 7.35 | 37.4632 | 0.067434 |  |  | 0.035122
2013-08-09 12:00 | 0.16 | 4.5307 | 0.0042475 | 0.20388 | 2.32 | 2.32 | 3.48 | 15.7668 | 0.02838 |  |  | 0.014781
2013-08-09 12:30 | 0.16 | 4.5307 | 0.0042475 | 0.20388 | 2.12 | 2.12 | 3.18 | 14.4076 | 0.025934 |  |  | 0.013507
2013-08-09 13:00 | 0.16 | 4.5307 | 0.0042475 | 0.20388 | 1.91 | 1.91 | 2.865 | 12.9804 | 0.023365 |  |  | 0.012169
2013-08-09 13:30 | 0.16 | 4.5307 | 0.0042475 | 0.20388 | 1.98 | 1.98 | 2.97 | 13.4562 | 0.024221 |  |  | 0.012615
2013-08-09 14:00 | 0.14 | 3.9644 | 0.0037166 | 0.1784 | 2.25 | 2.25 | 3.375 | 13.3797 | 0.024083 |  |  | 0.012543
2013-08-09 14:30 | 0.14 | 3.9644 | 0.0037166 | 0.1784 | 1.98 | 1.98 | 2.97 | 11.7741 | 0.021193 |  |  | 0.011038
2013-08-09 15:00 | 0.14 | 3.9644 | 0.0037166 | 0.1784 | 1.88 | 1.88 | 2.82 | 11.1795 | 0.020123 |  |  | 0.010481
2013-08-09 15:30 | 195 | 5521.7851 | 5.1767 | 248.4803 | 98.96 | 98.96 | 148.44 | 819653.7783 | 1475.3768 |  |  | 768.4254
2013-08-09 16:00 | 46 | 1302.5749 | 1.2212 | 58.6159 | 29.77 | 29.77 | 44.655 | 58166.4841 | 104.6997 |  |  | 54.5311
2013-08-09 16:30 | 25 | 707.9212 | 0.66368 | 31.8565 | 20.93 | 20.93 | 31.395 | 22225.185 | 40.0053 |  |  | 20.8361
2013-08-09 17:00 | 18 | 509.7032 | 0.47785 | 22.9366 | 15.35 | 15.35 | 23.025 | 11735.9171 | 21.1247 |  |  | 11.0024
2013-08-09 17:30 | 14 | 396.4359 | 0.37166 | 17.8396 | 13.89 | 13.89 | 20.835 | 8259.741 | 14.8675 |  |  | 7.7435
2013-08-09 18:00 | 7.3 | 206.713 | 0.19379 | 9.3021 | 13.73 | 13.73 | 20.595 | 4257.2538 | 7.6631 |  |  | 3.9912
2013-08-09 18:30 | 4.2 | 118.9308 | 0.1115 | 5.3519 | 11 | 11 | 16.5 | 1962.3575 | 3.5322 |  |  | 1.8397
2013-08-09 19:00 | 3 | 84.9505 | 0.079641 | 3.8228 | 8.81 | 8.81 | 13.215 | 1122.6214 | 2.0207 |  |  | 1.0525
2013-08-09 19:30 | 2.2 | 62.2971 | 0.058403 | 2.8034 | 8.03 | 8.03 | 12.045 | 750.3681 | 1.3507 |  |  | 0.70347
2013-08-09 20:00 | 1.7 | 48.1386 | 0.04513 | 2.1662 | 7.48 | 7.48 | 11.22 | 540.1155 | 0.97221 |  |  | 0.50636
2013-08-09 20:30 | 1.3 | 36.8119 | 0.034511 | 1.6565 | 6.81 | 6.81 | 10.215 | 376.0336 | 0.67686 |  |  | 0.35253
2013-08-09 21:00 | 1.1 | 31.1485 | 0.029202 | 1.4017 | 6.61 | 6.61 | 9.915 | 308.8377 | 0.55591 |  |  | 0.28954
2013-08-09 21:30 | 0.99 | 28.0337 | 0.026282 | 1.2615 | 6.15 | 6.15 | 9.225 | 258.6107 | 0.4655 |  |  | 0.24245
2013-08-09 22:00 | 0.86 | 24.3525 | 0.02283 | 1.0959 | 5.74 | 5.74 | 8.61 | 209.6749 | 0.37741 |  |  | 0.19657
2013-08-09 22:30 | 0.73 | 20.6713 | 0.019379 | 0.93021 | 5.32 | 5.32 | 7.98 | 164.957 | 0.29692 |  |  | 0.15465
2013-08-09 23:00 | 0.67 | 18.9723 | 0.017787 | 0.85375 | 5.05 | 5.05 | 7.575 | 143.7151 | 0.25869 |  |  | 0.13473
2013-08-09 23:30 | 0.67 | 18.9723 | 0.017787 | 0.85375 | 4.74 | 4.74 | 7.11 | 134.893 | 0.24281 |  |  | 0.12646
2013-08-10 | 0.62 | 17.5564 | 0.016459 | 0.79004 | 4.5 | 4.5 | 6.75 | 118.506 | 0.21331 | 2.8336 | 1.4758 | 0.1111 | 0.2806 | 0.2806 | 0.79004
2013-08-10 00:30 | 0.62 | 17.5564 | 0.016459 | 0.79004 | 4.61 | 4.61 | 6.915 | 121.4028 | 0.21853 |  |  | 0.11382
2013-08-10 01:00 | 0.62 | 17.5564 | 0.016459 | 0.79004 | 4.41 | 4.41 | 6.615 | 116.1359 | 0.20904 |  |  | 0.10888
2013-08-10 01:30 | 0.57 | 16.1406 | 0.015132 | 0.72633 | 4.2 | 4.2 | 6.3 | 101.6858 | 0.18303 |  |  | 0.09533
2013-08-10 02:00 | 0.43 | 12.1762 | 0.011415 | 0.54793 | 4.22 | 4.22 | 6.33 | 77.0756 | 0.13874 |  |  | 0.072258
2013-08-10 02:30 | 0.39 | 11.0436 | 0.010353 | 0.49696 | 3.87 | 3.87 | 5.805 | 64.1079 | 0.11539 |  |  | 0.060101
2013-08-10 03:00 | 0.43 | 12.1762 | 0.011415 | 0.54793 | 3.76 | 3.76 | 5.64 | 68.674 | 0.12361 |  |  | 0.064382
2013-08-10 03:30 | 0.35 | 9.9109 | 0.0092915 | 0.44599 | 3.78 | 3.78 | 5.67 | 56.1948 | 0.10115 |  |  | 0.052683
2013-08-10 04:00 | 0.39 | 11.0436 | 0.010353 | 0.49696 | 3.51 | 3.51 | 5.265 | 58.1444 | 0.10466 |  |  | 0.05451
2013-08-10 04:30 | 0.35 | 9.9109 | 0.0092915 | 0.44599 | 3.38 | 3.38 | 5.07 | 50.2482 | 0.090447 |  |  | 0.047108
2013-08-10 05:00 | 0.35 | 9.9109 | 0.0092915 | 0.44599 | 3.32 | 3.32 | 4.98 | 49.3563 | 0.088841 |  |  | 0.046271
2013-08-10 05:30 | 0.29 | 8.2119 | 0.0076986 | 0.36953 | 3.18 | 3.18 | 4.77 | 39.1707 | 0.070507 |  |  | 0.036723
2013-08-10 06:00 | 0.26 | 7.3624 | 0.0069022 | 0.33131 | 3.03 | 3.03 | 4.545 | 33.462 | 0.060232 |  |  | 0.031371
2013-08-10 06:30 | 0.23 | 6.5129 | 0.0061058 | 0.29308 | 2.89 | 2.89 | 4.335 | 28.2333 | 0.05082 |  |  | 0.026469
2013-08-10 07:00 | 0.23 | 6.5129 | 0.0061058 | 0.29308 | 2.7 | 2.7 | 4.05 | 26.3771 | 0.047479 |  |  | 0.024729
2013-08-10 07:30 | 0.23 | 6.5129 | 0.0061058 | 0.29308 | 2.55 | 2.55 | 3.825 | 24.9117 | 0.044841 |  |  | 0.023355
2013-08-10 08:00 | 0.23 | 6.5129 | 0.0061058 | 0.29308 | 2.51 | 2.51 | 3.765 | 24.521 | 0.044138 |  |  | 0.022988
2013-08-10 08:30 | 0.18 | 5.097 | 0.0047785 | 0.22937 | 2.53 | 2.53 | 3.795 | 19.3432 | 0.034818 |  |  | 0.018134
2013-08-10 09:00 | 0.18 | 5.097 | 0.0047785 | 0.22937 | 2.43 | 2.43 | 3.645 | 18.5787 | 0.033442 |  |  | 0.017418
2013-08-10 09:30 | 0.18 | 5.097 | 0.0047785 | 0.22937 | 2.23 | 2.23 | 3.345 | 17.0496 | 0.030689 |  |  | 0.015984
2013-08-10 10:00 | 0.16 | 4.5307 | 0.0042475 | 0.20388 | 2.27 | 2.27 | 3.405 | 15.427 | 0.027769 |  |  | 0.014463
2013-08-10 10:30 | 0.16 | 4.5307 | 0.0042475 | 0.20388 | 2.16 | 2.16 | 3.24 | 14.6795 | 0.026423 |  |  | 0.013762
2013-08-10 11:00 | 0.14 | 3.9644 | 0.0037166 | 0.1784 | 2.11 | 2.11 | 3.165 | 12.5472 | 0.022585 |  |  | 0.011763
2013-08-10 11:30 | 0.14 | 3.9644 | 0.0037166 | 0.1784 | 2.14 | 2.14 | 3.21 | 12.7256 | 0.022906 |  |  | 0.01193
2013-08-10 12:00 | 0.16 | 4.5307 | 0.0042475 | 0.20388 | 2.09 | 2.09 | 3.135 | 14.2037 | 0.025567 |  |  | 0.013316
2013-08-10 12:30 | 0.12 | 3.398 | 0.0031856 | 0.15291 | 1.97 | 1.97 | 2.955 | 10.0412 | 0.018074 |  |  | 0.0094136
2013-08-10 13:00 | 0.14 | 3.9644 | 0.0037166 | 0.1784 | 2.01 | 2.01 | 3.015 | 11.9525 | 0.021515 |  |  | 0.011206
2013-08-10 13:30 | 0.12 | 3.398 | 0.0031856 | 0.15291 | 1.94 | 1.94 | 2.91 | 9.8882 | 0.017799 |  |  | 0.0092702
2013-08-10 14:00 | 0.12 | 3.398 | 0.0031856 | 0.15291 | 1.98 | 1.98 | 2.97 | 10.0921 | 0.018166 |  |  | 0.0094614
2013-08-10 14:30 | 0.14 | 3.9644 | 0.0037166 | 0.1784 | 35.45 | 35.45 | 53.175 | 210.8048 | 0.37945 |  |  | 0.19763
2013-08-10 15:00 | 0.14 | 3.9644 | 0.0037166 | 0.1784 | 1.78 | 1.78 | 2.67 | 10.5848 | 0.019053 |  |  | 0.0099233
2013-08-10 15:30 | 0.14 | 3.9644 | 0.0037166 | 0.1784 | 1.54 | 1.54 | 2.31 | 9.1577 | 0.016484 |  |  | 0.0085853
2013-08-10 16:00 | 0.12 | 3.398 | 0.0031856 | 0.15291 | 1.64 | 1.64 | 2.46 | 8.3591 | 0.015046 |  |  | 0.0078367
2013-08-10 16:30 | 0.12 | 3.398 | 0.0031856 | 0.15291 | 1.54 | 1.54 | 2.31 | 7.8494 | 0.014129 |  |  | 0.0073588
2013-08-10 17:00 | 0.12 | 3.398 | 0.0031856 | 0.15291 | 1.52 | 1.52 | 2.28 | 7.7475 | 0.013945 |  |  | 0.0072633
2013-08-10 17:30 | 0.12 | 3.398 | 0.0031856 | 0.15291 | 1.61 | 1.61 | 2.415 | 8.2062 | 0.014771 |  |  | 0.0076933
2013-08-10 18:00 | 0.12 | 3.398 | 0.0031856 | 0.15291 | 1.6 | 1.6 | 2.4 | 8.1553 | 0.014679 |  |  | 0.0076455
2013-08-10 18:30 | 0.12 | 3.398 | 0.0031856 | 0.15291 | 1.62 | 1.62 | 2.43 | 8.2572 | 0.014863 |  |  | 0.0077411
2013-08-10 19:00 | 0.12 | 3.398 | 0.0031856 | 0.15291 | 1.54 | 1.54 | 2.31 | 7.8494 | 0.014129 |  |  | 0.0073588
2013-08-10 19:30 | 0.12 | 3.398 | 0.0031856 | 0.15291 | 1.63 | 1.63 | 2.445 | 8.3082 | 0.014955 |  |  | 0.0077889
2013-08-10 20:00 | 0.1 | 2.8317 | 0.0026547 | 0.12743 | 1.72 | 1.72 | 2.58 | 7.3057 | 0.01315 |  |  | 0.0068491
2013-08-10 20:30 | 0.1 | 2.8317 | 0.0026547 | 0.12743 | 1.69 | 1.69 | 2.535 | 7.1783 | 0.012921 |  |  | 0.0067297
2013-08-10 21:00 | 0.1 | 2.8317 | 0.0026547 | 0.12743 | 1.55 | 1.55 | 2.325 | 6.5837 | 0.011851 |  |  | 0.0061722
2013-08-10 21:30 | 0.1 | 2.8317 | 0.0026547 | 0.12743 | 1.57 | 1.57 | 2.355 | 6.6686 | 0.012004 |  |  | 0.0062518
2013-08-10 22:00 | 0.1 | 2.8317 | 0.0026547 | 0.12743 | 1.63 | 1.63 | 2.445 | 6.9235 | 0.012462 |  |  | 0.0064908
2013-08-10 22:30 | 0.1 | 2.8317 | 0.0026547 | 0.12743 | 1.59 | 1.59 | 2.385 | 6.7536 | 0.012156 |  |  | 0.0063315
2013-08-10 23:00 | 0.1 | 2.8317 | 0.0026547 | 0.12743 | 1.53 | 1.53 | 2.295 | 6.4987 | 0.011698 |  |  | 0.0060925
2013-08-10 23:30 | 0.1 | 2.8317 | 0.0026547 | 0.12743 | 1.48 | 1.48 | 2.22 | 6.2863 | 0.011315 |  |  | 0.0058934
2013-08-11 | 0.09 | 2.5485 | 0.0023892 | 0.11468 | 1.71 | 1.71 | 2.565 | 6.5369 | 0.011766 | 0.39959 | 0.20812 | 0.0061284 | 0.103 | 0.103 | 0.12743
2013-08-11 00:30 | 0.1 | 2.8317 | 0.0026547 | 0.12743 | 1.54 | 1.54 | 2.31 | 6.5412 | 0.011774 |  |  | 0.0061324
2013-08-11 01:00 | 0.09 | 2.5485 | 0.0023892 | 0.11468 | 1.55 | 1.55 | 2.325 | 5.9253 | 0.010666 |  |  | 0.005555
2013-08-11 01:30 | 0.09 | 2.5485 | 0.0023892 | 0.11468 | 1.46 | 1.46 | 2.19 | 5.5813 | 0.010046 |  |  | 0.0052324
2013-08-11 02:00 | 0.09 | 2.5485 | 0.0023892 | 0.11468 | 1.67 | 1.67 | 2.505 | 6.384 | 0.011491 |  |  | 0.005985
2013-08-11 02:30 | 0.09 | 2.5485 | 0.0023892 | 0.11468 | 1.53 | 1.53 | 2.295 | 5.8488 | 0.010528 |  |  | 0.0054833
2013-08-11 03:00 | 0.09 | 2.5485 | 0.0023892 | 0.11468 | 1.4 | 1.4 | 2.1 | 5.3519 | 0.0096334 |  |  | 0.0050174
2013-08-11 03:30 | 0.09 | 2.5485 | 0.0023892 | 0.11468 | 1.42 | 1.42 | 2.13 | 5.4283 | 0.009771 |  |  | 0.0050891
2013-08-11 04:00 | 0.09 | 2.5485 | 0.0023892 | 0.11468 | 1.54 | 1.54 | 2.31 | 5.8871 | 0.010597 |  |  | 0.0055191
2013-08-11 04:30 | 0.09 | 2.5485 | 0.0023892 | 0.11468 | 1.46 | 1.46 | 2.19 | 5.5813 | 0.010046 |  |  | 0.0052324
2013-08-11 05:00 | 0.09 | 2.5485 | 0.0023892 | 0.11468 | 1.39 | 1.39 | 2.085 | 5.3137 | 0.0095646 |  |  | 0.0049816
2013-08-11 05:30 | 0.09 | 2.5485 | 0.0023892 | 0.11468 | 1.38 | 1.38 | 2.07 | 5.2754 | 0.0094958 |  |  | 0.0049457
2013-08-11 06:00 | 0.09 | 2.5485 | 0.0023892 | 0.11468 | 1.39 | 1.39 | 2.085 | 5.3137 | 0.0095646 |  |  | 0.0049816
2013-08-11 06:30 | 0.09 | 2.5485 | 0.0023892 | 0.11468 | 1.34 | 1.34 | 2.01 | 5.1225 | 0.0092205 |  |  | 0.0048024
2013-08-11 07:00 | 0.09 | 2.5485 | 0.0023892 | 0.11468 | 1.32 | 1.32 | 1.98 | 5.0461 | 0.0090829 |  |  | 0.0047307
2013-08-11 07:30 | 0.09 | 2.5485 | 0.0023892 | 0.11468 | 1.32 | 1.32 | 1.98 | 5.0461 | 0.0090829 |  |  | 0.0047307
2013-08-11 08:00 | 0.09 | 2.5485 | 0.0023892 | 0.11468 | 1.28 | 1.28 | 1.92 | 4.8932 | 0.0088077 |  |  | 0.0045873
2013-08-11 08:30 | 0.09 | 2.5485 | 0.0023892 | 0.11468 | 1.32 | 1.32 | 1.98 | 5.0461 | 0.0090829 |  |  | 0.0047307
2013-08-11 09:00 | 0.09 | 2.5485 | 0.0023892 | 0.11468 | 1.24 | 1.24 | 1.86 | 4.7402 | 0.0085324 |  |  | 0.004444
2013-08-11 09:30 | 0.09 | 2.5485 | 0.0023892 | 0.11468 | 1.29 | 1.29 | 1.935 | 4.9314 | 0.0088765 |  |  | 0.0046232
2013-08-11 10:00 | 0.08 | 2.2653 | 0.0021238 | 0.10194 | 1.28 | 1.28 | 1.92 | 4.3495 | 0.007829 |  |  | 0.0040776
2013-08-11 10:30 | 0.09 | 2.5485 | 0.0023892 | 0.11468 | 1.25 | 1.25 | 1.875 | 4.7785 | 0.0086012 |  |  | 0.0044798
2013-08-11 11:00 | 0.08 | 2.2653 | 0.0021238 | 0.10194 | 1.31 | 1.31 | 1.965 | 4.4514 | 0.0080125 |  |  | 0.0041732
2013-08-11 11:30 | 0.08 | 2.2653 | 0.0021238 | 0.10194 | 1.34 | 1.34 | 2.01 | 4.5533 | 0.008196 |  |  | 0.0042688
2013-08-11 12:00 | 0.08 | 2.2653 | 0.0021238 | 0.10194 | 1.42 | 1.42 | 2.13 | 4.8252 | 0.0086853 |  |  | 0.0045236
2013-08-11 12:30 | 0.08 | 2.2653 | 0.0021238 | 0.10194 | 1.37 | 1.37 | 2.055 | 4.6553 | 0.0083795 |  |  | 0.0043643
2013-08-11 13:00 | 0.08 | 2.2653 | 0.0021238 | 0.10194 | 1.22 | 1.22 | 1.83 | 4.1456 | 0.0074621 |  |  | 0.0038865
2013-08-11 13:30 | 0.08 | 2.2653 | 0.0021238 | 0.10194 | 1.22 | 1.22 | 1.83 | 4.1456 | 0.0074621 |  |  | 0.0038865
2013-08-11 14:00 | 0.08 | 2.2653 | 0.0021238 | 0.10194 | 1.33 | 1.33 | 1.995 | 4.5194 | 0.0081349 |  |  | 0.0042369
2013-08-11 14:30 | 0.08 | 2.2653 | 0.0021238 | 0.10194 | 1.26 | 1.26 | 1.89 | 4.2815 | 0.0077067 |  |  | 0.0040139
2013-08-11 15:00 | 0.07 | 1.9822 | 0.0018583 | 0.089198 | 1.25 | 1.25 | 1.875 | 3.7166 | 0.0066899 |  |  | 0.0034843
2013-08-11 15:30 | 0.07 | 1.9822 | 0.0018583 | 0.089198 | 1.26 | 1.26 | 1.89 | 3.7463 | 0.0067434 |  |  | 0.0035122
2013-08-11 16:00 | 0.07 | 1.9822 | 0.0018583 | 0.089198 | 1.2 | 1.2 | 1.8 | 3.5679 | 0.0064223 |  |  | 0.0033449
2013-08-11 16:30 | 0.07 | 1.9822 | 0.0018583 | 0.089198 | 1.17 | 1.17 | 1.755 | 3.4787 | 0.0062617 |  |  | 0.0032613
2013-08-11 17:00 | 0.07 | 1.9822 | 0.0018583 | 0.089198 | 1.22 | 1.22 | 1.83 | 3.6274 | 0.0065293 |  |  | 0.0034007
2013-08-11 17:30 | 0.07 | 1.9822 | 0.0018583 | 0.089198 | 1.16 | 1.16 | 1.74 | 3.449 | 0.0062082 |  |  | 0.0032334
2013-08-11 18:00 | 0.07 | 1.9822 | 0.0018583 | 0.089198 | 1.12 | 1.12 | 1.68 | 3.3301 | 0.0059941 |  |  | 0.0031219
2013-08-11 18:30 | 0.07 | 1.9822 | 0.0018583 | 0.089198 | 1.16 | 1.16 | 1.74 | 3.449 | 0.0062082 |  |  | 0.0032334
2013-08-11 19:00 | 0.07 | 1.9822 | 0.0018583 | 0.089198 | 1.15 | 1.15 | 1.725 | 3.4193 | 0.0061547 |  |  | 0.0032056
2013-08-11 19:30 | 0.07 | 1.9822 | 0.0018583 | 0.089198 | 1.26 | 1.26 | 1.89 | 3.7463 | 0.0067434 |  |  | 0.0035122
2013-08-11 20:00 | 0.07 | 1.9822 | 0.0018583 | 0.089198 | 1.45 | 1.45 | 2.175 | 4.3112 | 0.0077602 |  |  | 0.0040418
2013-08-11 20:30 | 0.07 | 1.9822 | 0.0018583 | 0.089198 | 1.24 | 1.24 | 1.86 | 3.6869 | 0.0066363 |  |  | 0.0034564
2013-08-11 21:00 | 0.07 | 1.9822 | 0.0018583 | 0.089198 | 1.29 | 1.29 | 1.935 | 3.8355 | 0.0069039 |  |  | 0.0035958
2013-08-11 21:30 | 0.07 | 1.9822 | 0.0018583 | 0.089198 | 1.44 | 1.44 | 2.16 | 4.2815 | 0.0077067 |  |  | 0.0040139
2013-08-11 22:00 | 0.07 | 1.9822 | 0.0018583 | 0.089198 | 1.37 | 1.37 | 2.055 | 4.0734 | 0.0073321 |  |  | 0.0038188
2013-08-11 22:30 | 0.07 | 1.9822 | 0.0018583 | 0.089198 | 1.35 | 1.35 | 2.025 | 4.0139 | 0.007225 |  |  | 0.003763
2013-08-11 23:00 | 0.07 | 1.9822 | 0.0018583 | 0.089198 | 1.32 | 1.32 | 1.98 | 3.9247 | 0.0070645 |  |  | 0.0036794
2013-08-11 23:30 | 0.07 | 1.9822 | 0.0018583 | 0.089198 | 1.29 | 1.29 | 1.935 | 3.8355 | 0.0069039 |  |  | 0.0035958
2013-08-12 | 0.07 | 1.9822 | 0.0018583 | 0.089198 | 1.21 | 1.21 | 1.815 | 3.5977 | 0.0064758 | 0.24477 | 0.12749 | 0.0033728 | 0.074066 | 0.074066 | 0.089198
2013-08-12 00:30 | 0.07 | 1.9822 | 0.0018583 | 0.089198 | 1.28 | 1.28 | 1.92 | 3.8058 | 0.0068504 |  |  | 0.0035679
2013-08-12 01:00 | 0.07 | 1.9822 | 0.0018583 | 0.089198 | 1.24 | 1.24 | 1.86 | 3.6869 | 0.0066363 |  |  | 0.0034564
2013-08-12 01:30 | 0.07 | 1.9822 | 0.0018583 | 0.089198 | 1.23 | 1.23 | 1.845 | 3.6571 | 0.0065828 |  |  | 0.0034286
2013-08-12 02:00 | 0.07 | 1.9822 | 0.0018583 | 0.089198 | 1.2 | 1.2 | 1.8 | 3.5679 | 0.0064223 |  |  | 0.0033449
2013-08-12 02:30 | 0.06 | 1.699 | 0.0015928 | 0.076455 | 1.21 | 1.21 | 1.815 | 3.0837 | 0.0055507 |  |  | 0.002891
2013-08-12 03:00 | 0.06 | 1.699 | 0.0015928 | 0.076455 | 1.22 | 1.22 | 1.83 | 3.1092 | 0.0055965 |  |  | 0.0029149
2013-08-12 03:30 | 0.06 | 1.699 | 0.0015928 | 0.076455 | 1.15 | 1.15 | 1.725 | 2.9308 | 0.0052754 |  |  | 0.0027476
2013-08-12 04:00 | 0.07 | 1.9822 | 0.0018583 | 0.089198 | 1.14 | 1.14 | 1.71 | 3.3895 | 0.0061011 |  |  | 0.0031777
2013-08-12 04:30 | 0.06 | 1.699 | 0.0015928 | 0.076455 | 1.17 | 1.17 | 1.755 | 2.9818 | 0.0053672 |  |  | 0.0027954
2013-08-12 05:00 | 0.06 | 1.699 | 0.0015928 | 0.076455 | 1.25 | 1.25 | 1.875 | 3.1856 | 0.0057342 |  |  | 0.0029865
2013-08-12 05:30 | 0.06 | 1.699 | 0.0015928 | 0.076455 | 1.28 | 1.28 | 1.92 | 3.2621 | 0.0058718 |  |  | 0.0030582
2013-08-12 06:00 | 0.06 | 1.699 | 0.0015928 | 0.076455 | 1.15 | 1.15 | 1.725 | 2.9308 | 0.0052754 |  |  | 0.0027476
2013-08-12 06:30 | 0.06 | 1.699 | 0.0015928 | 0.076455 | 1.14 | 1.14 | 1.71 | 2.9053 | 0.0052296 |  |  | 0.0027237
2013-08-12 07:00 | 0.06 | 1.699 | 0.0015928 | 0.076455 | 1.08 | 1.08 | 1.62 | 2.7524 | 0.0049543 |  |  | 0.0025804
2013-08-12 07:30 | 0.06 | 1.699 | 0.0015928 | 0.076455 | 1.18 | 1.18 | 1.77 | 3.0072 | 0.005413 |  |  | 0.0028193
2013-08-12 08:00 | 0.06 | 1.699 | 0.0015928 | 0.076455 | 1.16 | 1.16 | 1.74 | 2.9563 | 0.0053213 |  |  | 0.0027715
2013-08-12 08:30 | 0.06 | 1.699 | 0.0015928 | 0.076455 | 1.3 | 1.3 | 1.95 | 3.3131 | 0.0059635 |  |  | 0.003106
2013-08-12 09:00 | 0.06 | 1.699 | 0.0015928 | 0.076455 | 1.13 | 1.13 | 1.695 | 2.8798 | 0.0051837 |  |  | 0.0026998
2013-08-12 09:30 | 0.06 | 1.699 | 0.0015928 | 0.076455 | 1.1 | 1.1 | 1.65 | 2.8034 | 0.0050461 |  |  | 0.0026282
2013-08-12 10:00 | 0.06 | 1.699 | 0.0015928 | 0.076455 | 1.2 | 1.2 | 1.8 | 3.0582 | 0.0055048 |  |  | 0.0028671
2013-08-12 10:30 | 0.06 | 1.699 | 0.0015928 | 0.076455 | 1.09 | 1.09 | 1.635 | 2.7779 | 0.0050002 |  |  | 0.0026043
2013-08-12 11:00 | 0.06 | 1.699 | 0.0015928 | 0.076455 | 1.11 | 1.11 | 1.665 | 2.8289 | 0.0050919 |  |  | 0.002652
2013-08-12 11:30 | 0.06 | 1.699 | 0.0015928 | 0.076455 | 1.15 | 1.15 | 1.725 | 2.9308 | 0.0052754 |  |  | 0.0027476
2013-08-12 12:00 | 0.06 | 1.699 | 0.0015928 | 0.076455 | 1.15 | 1.15 | 1.725 | 2.9308 | 0.0052754 |  |  | 0.0027476
2013-08-12 12:30 | 0.06 | 1.699 | 0.0015928 | 0.076455 | 1.08 | 1.08 | 1.62 | 2.7524 | 0.0049543 |  |  | 0.0025804
2013-08-12 13:00 | 0.05 | 1.4158 | 0.0013274 | 0.063713 | 1.08 | 1.08 | 1.62 | 2.2937 | 0.0041286 |  |  | 0.0021503
2013-08-12 13:30 | 0.06 | 1.699 | 0.0015928 | 0.076455 | 1.11 | 1.11 | 1.665 | 2.8289 | 0.0050919 |  |  | 0.002652
2013-08-12 14:00 | 0.05 | 1.4158 | 0.0013274 | 0.063713 | 1.09 | 1.09 | 1.635 | 2.3149 | 0.0041668 |  |  | 0.0021702
2013-08-12 14:30 | 0.07 | 1.9822 | 0.0018583 | 0.089198 | 1.16 | 1.16 | 1.74 | 3.449 | 0.0062082 |  |  | 0.0032334
2013-08-12 15:00 | 0.07 | 1.9822 | 0.0018583 | 0.089198 | 1.07 | 1.07 | 1.605 | 3.1814 | 0.0057265 |  |  | 0.0029826
2013-08-12 15:30 | 0.06 | 1.699 | 0.0015928 | 0.076455 | 1.3 | 1.3 | 1.95 | 3.3131 | 0.0059635 |  |  | 0.003106
2013-08-12 16:00 | 0.06 | 1.699 | 0.0015928 | 0.076455 | 1.03 | 1.03 | 1.545 | 2.625 | 0.0047249 |  |  | 0.0024609
2013-08-12 16:30 | 0.05 | 1.4158 | 0.0013274 | 0.063713 | 1 | 1 | 1.5 | 2.1238 | 0.0038228 |  |  | 0.001991
2013-08-12 17:00 | 0.05 | 1.4158 | 0.0013274 | 0.063713 | 1.05 | 1.05 | 1.575 | 2.23 | 0.0040139 |  |  | 0.0020906
2013-08-12 17:30 | 0.05 | 1.4158 | 0.0013274 | 0.063713 | 1.06 | 1.06 | 1.59 | 2.2512 | 0.0040521 |  |  | 0.0021105
2013-08-12 18:00 | 0.05 | 1.4158 | 0.0013274 | 0.063713 | 1.03 | 1.03 | 1.545 | 2.1875 | 0.0039375 |  |  | 0.0020508
2013-08-12 18:30 | 0.05 | 1.4158 | 0.0013274 | 0.063713 | 1.05 | 1.05 | 1.575 | 2.23 | 0.0040139 |  |  | 0.0020906
2013-08-12 19:00 | 0.05 | 1.4158 | 0.0013274 | 0.063713 | 1.07 | 1.07 | 1.605 | 2.2724 | 0.0040904 |  |  | 0.0021304
2013-08-12 19:30 | 0.05 | 1.4158 | 0.0013274 | 0.063713 | 1.16 | 1.16 | 1.74 | 2.4636 | 0.0044344 |  |  | 0.0023096
2013-08-12 20:00 | 0.05 | 1.4158 | 0.0013274 | 0.063713 | 1.09 | 1.09 | 1.635 | 2.3149 | 0.0041668 |  |  | 0.0021702
2013-08-12 20:30 | 0.05 | 1.4158 | 0.0013274 | 0.063713 | 1.05 | 1.05 | 1.575 | 2.23 | 0.0040139 |  |  | 0.0020906
2013-08-12 21:00 | 0.05 | 1.4158 | 0.0013274 | 0.063713 | 1.16 | 1.16 | 1.74 | 2.4636 | 0.0044344 |  |  | 0.0023096
2013-08-12 21:30 | 0.05 | 1.4158 | 0.0013274 | 0.063713 | 1.18 | 1.18 | 1.77 | 2.506 | 0.0045109 |  |  | 0.0023494
2013-08-12 22:00 | 0.05 | 1.4158 | 0.0013274 | 0.063713 | 1.14 | 1.14 | 1.71 | 2.4211 | 0.004358 |  |  | 0.0022698
2013-08-12 22:30 | 0.05 | 1.4158 | 0.0013274 | 0.063713 | 1.22 | 1.22 | 1.83 | 2.591 | 0.0046638 |  |  | 0.0024291
2013-08-12 23:00 | 0.05 | 1.4158 | 0.0013274 | 0.063713 | 1.07 | 1.07 | 1.605 | 2.2724 | 0.0040904 |  |  | 0.0021304
2013-08-12 23:30 | 0.05 | 1.4158 | 0.0013274 | 0.063713 | 1.1 | 1.1 | 1.65 | 2.3361 | 0.0042051 |  |  | 0.0021901
2013-08-13 | 0.05 | 1.4158 | 0.0013274 | 0.063713 | 1.06 | 1.06 | 1.59 | 2.2512 | 0.0040521 | 8.0012 | 4.1673 | 0.0021105 | 0.21981 | 0.21981 | 2.0388
2013-08-13 00:30 | 0.05 | 1.4158 | 0.0013274 | 0.063713 | 1.07 | 1.07 | 1.605 | 2.2724 | 0.0040904 |  |  | 0.0021304
2013-08-13 01:00 | 0.05 | 1.4158 | 0.0013274 | 0.063713 | 1.13 | 1.13 | 1.695 | 2.3999 | 0.0043197 |  |  | 0.0022499
2013-08-13 01:30 | 0.05 | 1.4158 | 0.0013274 | 0.063713 | 1.09 | 1.09 | 1.635 | 2.3149 | 0.0041668 |  |  | 0.0021702
2013-08-13 02:00 | 0.05 | 1.4158 | 0.0013274 | 0.063713 | 1.15 | 1.15 | 1.725 | 2.4423 | 0.0043962 |  |  | 0.0022897
2013-08-13 02:30 | 0.05 | 1.4158 | 0.0013274 | 0.063713 | 1.08 | 1.08 | 1.62 | 2.2937 | 0.0041286 |  |  | 0.0021503
2013-08-13 03:00 | 0.05 | 1.4158 | 0.0013274 | 0.063713 | 1.1 | 1.1 | 1.65 | 2.3361 | 0.0042051 |  |  | 0.0021901
2013-08-13 03:30 | 0.05 | 1.4158 | 0.0013274 | 0.063713 | 1.05 | 1.05 | 1.575 | 2.23 | 0.0040139 |  |  | 0.0020906
2013-08-13 04:00 | 0.05 | 1.4158 | 0.0013274 | 0.063713 | 1.12 | 1.12 | 1.68 | 2.3786 | 0.0042815 |  |  | 0.00223
2013-08-13 04:30 | 0.06 | 1.699 | 0.0015928 | 0.076455 | 1.21 | 1.21 | 1.815 | 3.0837 | 0.0055507 |  |  | 0.002891
2013-08-13 05:00 | 0.06 | 1.699 | 0.0015928 | 0.076455 | 1.3 | 1.3 | 1.95 | 3.3131 | 0.0059635 |  |  | 0.003106
2013-08-13 05:30 | 0.07 | 1.9822 | 0.0018583 | 0.089198 | 1.45 | 1.45 | 2.175 | 4.3112 | 0.0077602 |  |  | 0.0040418
2013-08-13 06:00 | 0.07 | 1.9822 | 0.0018583 | 0.089198 | 1.53 | 1.53 | 2.295 | 4.5491 | 0.0081884 |  |  | 0.0042648
2013-08-13 06:30 | 0.07 | 1.9822 | 0.0018583 | 0.089198 | 1.4 | 1.4 | 2.1 | 4.1626 | 0.0074926 |  |  | 0.0039024
2013-08-13 07:00 | 0.07 | 1.9822 | 0.0018583 | 0.089198 | 1.87 | 1.87 | 2.805 | 5.56 | 0.010008 |  |  | 0.0052125
2013-08-13 07:30 | 0.62 | 17.5564 | 0.016459 | 0.79004 | 29.13 | 29.13 | 43.695 | 767.1289 | 1.3808 |  |  | 0.71918
2013-08-13 08:00 | 1.6 | 45.307 | 0.042475 | 2.0388 | 21.41 | 21.41 | 32.115 | 1455.0328 | 2.6191 |  |  | 1.3641
2013-08-13 08:30 | 0.99 | 28.0337 | 0.026282 | 1.2615 | 17.1 | 17.1 | 25.65 | 719.0638 | 1.2943 |  |  | 0.67412
2013-08-13 09:00 | 0.73 | 20.6713 | 0.019379 | 0.93021 | 14.37 | 14.37 | 21.555 | 445.5698 | 0.80203 |  |  | 0.41772
2013-08-13 09:30 | 0.52 | 14.7248 | 0.013804 | 0.66261 | 12.38 | 12.38 | 18.57 | 273.4388 | 0.49219 |  |  | 0.25635
2013-08-13 10:00 | 0.35 | 9.9109 | 0.0092915 | 0.44599 | 11.44 | 11.44 | 17.16 | 170.071 | 0.30613 |  |  | 0.15944
2013-08-13 10:30 | 0.29 | 8.2119 | 0.0076986 | 0.36953 | 10.17 | 10.17 | 15.255 | 125.2723 | 0.22549 |  |  | 0.11744
2013-08-13 11:00 | 0.23 | 6.5129 | 0.0061058 | 0.29308 | 8.89 | 8.89 | 13.335 | 86.8492 | 0.15633 |  |  | 0.081421
2013-08-13 11:30 | 0.18 | 5.097 | 0.0047785 | 0.22937 | 7.74 | 7.74 | 11.61 | 59.1765 | 0.10652 |  |  | 0.055478
2013-08-13 12:00 | 0.14 | 3.9644 | 0.0037166 | 0.1784 | 6.94 | 6.94 | 10.41 | 41.269 | 0.074284 |  |  | 0.03869
2013-08-13 12:30 | 0.12 | 3.398 | 0.0031856 | 0.15291 | 6.44 | 6.44 | 9.66 | 32.8249 | 0.059085 |  |  | 0.030773
2013-08-13 13:00 | 0.1 | 2.8317 | 0.0026547 | 0.12743 | 5.67 | 5.67 | 8.505 | 24.0835 | 0.04335 |  |  | 0.022578
2013-08-13 13:30 | 0.1 | 2.8317 | 0.0026547 | 0.12743 | 5.28 | 5.28 | 7.92 | 22.4269 | 0.040368 |  |  | 0.021025
2013-08-13 14:00 | 0.09 | 2.5485 | 0.0023892 | 0.11468 | 4.9 | 4.9 | 7.35 | 18.7316 | 0.033717 |  |  | 0.017561
2013-08-13 14:30 | 0.09 | 2.5485 | 0.0023892 | 0.11468 | 4.43 | 4.43 | 6.645 | 16.9349 | 0.030483 |  |  | 0.015876
2013-08-13 15:00 | 0.09 | 2.5485 | 0.0023892 | 0.11468 | 4.12 | 4.12 | 6.18 | 15.7498 | 0.02835 |  |  | 0.014765
2013-08-13 15:30 | 0.09 | 2.5485 | 0.0023892 | 0.11468 | 3.63 | 3.63 | 5.445 | 13.8767 | 0.024978 |  |  | 0.013009
2013-08-13 16:00 | 0.08 | 2.2653 | 0.0021238 | 0.10194 | 3.49 | 3.49 | 5.235 | 11.8591 | 0.021346 |  |  | 0.011118
2013-08-13 16:30 | 0.08 | 2.2653 | 0.0021238 | 0.10194 | 3.16 | 3.16 | 4.74 | 10.7377 | 0.019328 |  |  | 0.010067
2013-08-13 17:00 | 0.08 | 2.2653 | 0.0021238 | 0.10194 | 2.88 | 2.88 | 4.32 | 9.7863 | 0.017615 |  |  | 0.0091747
2013-08-13 17:30 | 0.07 | 1.9822 | 0.0018583 | 0.089198 | 2.69 | 2.69 | 4.035 | 7.9981 | 0.014397 |  |  | 0.0074982
2013-08-13 18:00 | 0.07 | 1.9822 | 0.0018583 | 0.089198 | 2.7 | 2.7 | 4.05 | 8.0278 | 0.01445 |  |  | 0.0075261
2013-08-13 18:30 | 0.07 | 1.9822 | 0.0018583 | 0.089198 | 2.6 | 2.6 | 3.9 | 7.7305 | 0.013915 |  |  | 0.0072473
2013-08-13 19:00 | 0.07 | 1.9822 | 0.0018583 | 0.089198 | 2.31 | 2.31 | 3.465 | 6.8683 | 0.012363 |  |  | 0.006439
2013-08-13 19:30 | 0.07 | 1.9822 | 0.0018583 | 0.089198 | 2.31 | 2.31 | 3.465 | 6.8683 | 0.012363 |  |  | 0.006439
2013-08-13 20:00 | 0.07 | 1.9822 | 0.0018583 | 0.089198 | 2.29 | 2.29 | 3.435 | 6.8088 | 0.012256 |  |  | 0.0063832
2013-08-13 20:30 | 0.07 | 1.9822 | 0.0018583 | 0.089198 | 2.2 | 2.2 | 3.3 | 6.5412 | 0.011774 |  |  | 0.0061324
2013-08-13 21:00 | 0.07 | 1.9822 | 0.0018583 | 0.089198 | 2.02 | 2.02 | 3.03 | 6.006 | 0.010811 |  |  | 0.0056306
2013-08-13 21:30 | 0.06 | 1.699 | 0.0015928 | 0.076455 | 1.88 | 1.88 | 2.82 | 4.7912 | 0.0086242 |  |  | 0.0044918
2013-08-13 22:00 | 0.06 | 1.699 | 0.0015928 | 0.076455 | 1.89 | 1.89 | 2.835 | 4.8167 | 0.0086701 |  |  | 0.0045157
2013-08-13 22:30 | 0.06 | 1.699 | 0.0015928 | 0.076455 | 1.8 | 1.8 | 2.7 | 4.5873 | 0.0082572 |  |  | 0.0043006
2013-08-13 23:00 | 0.06 | 1.699 | 0.0015928 | 0.076455 | 1.69 | 1.69 | 2.535 | 4.307 | 0.0077526 |  |  | 0.0040378
2013-08-13 23:30 | 0.06 | 1.699 | 0.0015928 | 0.076455 | 1.57 | 1.57 | 2.355 | 4.0012 | 0.0072021 |  |  | 0.0037511
2013-08-14 | 0.06 | 1.699 | 0.0015928 | 0.076455 | 1.54 | 1.54 | 2.31 | 3.9247 | 0.0070645 | 0.20934 | 0.10903 | 0.0036794 | 0.058403 | 0.058403 | 0.076455
2013-08-14 00:30 | 0.06 | 1.699 | 0.0015928 | 0.076455 | 1.57 | 1.57 | 2.355 | 4.0012 | 0.0072021 |  |  | 0.0037511
2013-08-14 01:00 | 0.06 | 1.699 | 0.0015928 | 0.076455 | 1.45 | 1.45 | 2.175 | 3.6953 | 0.0066516 |  |  | 0.0034644
2013-08-14 01:30 | 0.06 | 1.699 | 0.0015928 | 0.076455 | 1.44 | 1.44 | 2.16 | 3.6699 | 0.0066058 |  |  | 0.0034405
2013-08-14 02:00 | 0.06 | 1.699 | 0.0015928 | 0.076455 | 1.47 | 1.47 | 2.205 | 3.7463 | 0.0067434 |  |  | 0.0035122
2013-08-14 02:30 | 0.06 | 1.699 | 0.0015928 | 0.076455 | 1.38 | 1.38 | 2.07 | 3.517 | 0.0063305 |  |  | 0.0032971
2013-08-14 03:00 | 0.06 | 1.699 | 0.0015928 | 0.076455 | 1.3 | 1.3 | 1.95 | 3.3131 | 0.0059635 |  |  | 0.003106
2013-08-14 03:30 | 0.05 | 1.4158 | 0.0013274 | 0.063713 | 1.35 | 1.35 | 2.025 | 2.8671 | 0.0051607 |  |  | 0.0026879
2013-08-14 04:00 | 0.05 | 1.4158 | 0.0013274 | 0.063713 | 1.32 | 1.32 | 1.98 | 2.8034 | 0.0050461 |  |  | 0.0026282
2013-08-14 04:30 | 0.05 | 1.4158 | 0.0013274 | 0.063713 | 1.32 | 1.32 | 1.98 | 2.8034 | 0.0050461 |  |  | 0.0026282
2013-08-14 05:00 | 0.05 | 1.4158 | 0.0013274 | 0.063713 | 1.41 | 1.41 | 2.115 | 2.9945 | 0.0053901 |  |  | 0.0028073
2013-08-14 05:30 | 0.05 | 1.4158 | 0.0013274 | 0.063713 | 1.34 | 1.34 | 2.01 | 2.8458 | 0.0051225 |  |  | 0.002668
2013-08-14 06:00 | 0.05 | 1.4158 | 0.0013274 | 0.063713 | 1.35 | 1.35 | 2.025 | 2.8671 | 0.0051607 |  |  | 0.0026879
2013-08-14 06:30 | 0.05 | 1.4158 | 0.0013274 | 0.063713 | 1.29 | 1.29 | 1.935 | 2.7397 | 0.0049314 |  |  | 0.0025684
2013-08-14 07:00 | 0.05 | 1.4158 | 0.0013274 | 0.063713 | 1.33 | 1.33 | 1.995 | 2.8246 | 0.0050843 |  |  | 0.0026481
2013-08-14 07:30 | 0.05 | 1.4158 | 0.0013274 | 0.063713 | 1.34 | 1.34 | 2.01 | 2.8458 | 0.0051225 |  |  | 0.002668
2013-08-14 08:00 | 0.05 | 1.4158 | 0.0013274 | 0.063713 | 1.31 | 1.31 | 1.965 | 2.7821 | 0.0050078 |  |  | 0.0026082
2013-08-14 08:30 | 0.05 | 1.4158 | 0.0013274 | 0.063713 | 1.35 | 1.35 | 2.025 | 2.8671 | 0.0051607 |  |  | 0.0026879
2013-08-14 09:00 | 0.05 | 1.4158 | 0.0013274 | 0.063713 | 1.27 | 1.27 | 1.905 | 2.6972 | 0.0048549 |  |  | 0.0025286
2013-08-14 09:30 | 0.04 | 1.1327 | 0.0010619 | 0.05097 | 1.21 | 1.21 | 1.815 | 2.0558 | 0.0037004 |  |  | 0.0019273
2013-08-14 10:00 | 0.04 | 1.1327 | 0.0010619 | 0.05097 | 1.27 | 1.27 | 1.905 | 2.1577 | 0.0038839 |  |  | 0.0020229
2013-08-14 10:30 | 0.05 | 1.4158 | 0.0013274 | 0.063713 | 1.18 | 1.18 | 1.77 | 2.506 | 0.0045109 |  |  | 0.0023494
2013-08-14 11:00 | 0.04 | 1.1327 | 0.0010619 | 0.05097 | 1.16 | 1.16 | 1.74 | 1.9709 | 0.0035475 |  |  | 0.0018477
2013-08-14 11:30 | 0.04 | 1.1327 | 0.0010619 | 0.05097 | 1.17 | 1.17 | 1.755 | 1.9878 | 0.0035781 |  |  | 0.0018636
2013-08-14 12:00 | 0.05 | 1.4158 | 0.0013274 | 0.063713 | 1.19 | 1.19 | 1.785 | 2.5273 | 0.0045491 |  |  | 0.0023693
2013-08-14 12:30 | 0.04 | 1.1327 | 0.0010619 | 0.05097 | 1.14 | 1.14 | 1.71 | 1.9369 | 0.0034864 |  |  | 0.0018158
2013-08-14 13:00 | 0.04 | 1.1327 | 0.0010619 | 0.05097 | 1.23 | 1.23 | 1.845 | 2.0898 | 0.0037616 |  |  | 0.0019592
2013-08-14 13:30 | 0.04 | 1.1327 | 0.0010619 | 0.05097 | 1.1 | 1.1 | 1.65 | 1.8689 | 0.003364 |  |  | 0.0017521
2013-08-14 14:00 | 0.04 | 1.1327 | 0.0010619 | 0.05097 | 1.09 | 1.09 | 1.635 | 1.8519 | 0.0033335 |  |  | 0.0017362
2013-08-14 14:30 | 0.04 | 1.1327 | 0.0010619 | 0.05097 | 1.05 | 1.05 | 1.575 | 1.784 | 0.0032111 |  |  | 0.0016725
2013-08-14 15:00 | 0.04 | 1.1327 | 0.0010619 | 0.05097 | 1.08 | 1.08 | 1.62 | 1.8349 | 0.0033029 |  |  | 0.0017202
2013-08-14 15:30 | 0.04 | 1.1327 | 0.0010619 | 0.05097 | 1.09 | 1.09 | 1.635 | 1.8519 | 0.0033335 |  |  | 0.0017362
2013-08-14 16:00 | 0.04 | 1.1327 | 0.0010619 | 0.05097 | 1.11 | 1.11 | 1.665 | 1.8859 | 0.0033946 |  |  | 0.001768
2013-08-14 16:30 | 0.04 | 1.1327 | 0.0010619 | 0.05097 | 1.09 | 1.09 | 1.635 | 1.8519 | 0.0033335 |  |  | 0.0017362
2013-08-14 17:00 | 0.04 | 1.1327 | 0.0010619 | 0.05097 | 1.04 | 1.04 | 1.56 | 1.767 | 0.0031805 |  |  | 0.0016565
2013-08-14 17:30 | 0.04 | 1.1327 | 0.0010619 | 0.05097 | 1.04 | 1.04 | 1.56 | 1.767 | 0.0031805 |  |  | 0.0016565
2013-08-14 18:00 | 0.04 | 1.1327 | 0.0010619 | 0.05097 | 1.03 | 1.03 | 1.545 | 1.75 | 0.00315 |  |  | 0.0016406
2013-08-14 18:30 | 0.04 | 1.1327 | 0.0010619 | 0.05097 | 1.06 | 1.06 | 1.59 | 1.801 | 0.0032417 |  |  | 0.0016884
2013-08-14 19:00 | 0.04 | 1.1327 | 0.0010619 | 0.05097 | 1.13 | 1.13 | 1.695 | 1.9199 | 0.0034558 |  |  | 0.0017999
2013-08-14 19:30 | 0.04 | 1.1327 | 0.0010619 | 0.05097 | 1.05 | 1.05 | 1.575 | 1.784 | 0.0032111 |  |  | 0.0016725
2013-08-14 20:00 | 0.04 | 1.1327 | 0.0010619 | 0.05097 | 1.19 | 1.19 | 1.785 | 2.0218 | 0.0036393 |  |  | 0.0018955
2013-08-14 20:30 | 0.04 | 1.1327 | 0.0010619 | 0.05097 | 1.15 | 1.15 | 1.725 | 1.9539 | 0.003517 |  |  | 0.0018317
2013-08-14 21:00 | 0.04 | 1.1327 | 0.0010619 | 0.05097 | 1.13 | 1.13 | 1.695 | 1.9199 | 0.0034558 |  |  | 0.0017999
2013-08-14 21:30 | 0.04 | 1.1327 | 0.0010619 | 0.05097 | 1.19 | 1.19 | 1.785 | 2.0218 | 0.0036393 |  |  | 0.0018955
2013-08-14 22:00 | 0.04 | 1.1327 | 0.0010619 | 0.05097 | 1.11 | 1.11 | 1.665 | 1.8859 | 0.0033946 |  |  | 0.001768
2013-08-14 22:30 | 0.04 | 1.1327 | 0.0010619 | 0.05097 | 1.12 | 1.12 | 1.68 | 1.9029 | 0.0034252 |  |  | 0.001784
2013-08-14 23:00 | 0.04 | 1.1327 | 0.0010619 | 0.05097 | 1.11 | 1.11 | 1.665 | 1.8859 | 0.0033946 |  |  | 0.001768
2013-08-14 23:30 | 0.04 | 1.1327 | 0.0010619 | 0.05097 | 1.15 | 1.15 | 1.725 | 1.9539 | 0.003517 |  |  | 0.0018317
2013-08-15 | 0.04 | 1.1327 | 0.0010619 | 0.05097 | 1.29 | 1.29 | 1.935 | 2.1917 | 0.0039451 | 0.15475 | 0.080597 | 0.0020547 | 0.05097 | 0.05097 | 0.05097
2013-08-15 00:30 | 0.04 | 1.1327 | 0.0010619 | 0.05097 | 1.23 | 1.23 | 1.845 | 2.0898 | 0.0037616 |  |  | 0.0019592
2013-08-15 01:00 | 0.04 | 1.1327 | 0.0010619 | 0.05097 | 1.25 | 1.25 | 1.875 | 2.1238 | 0.0038228 |  |  | 0.001991
2013-08-15 01:30 | 0.04 | 1.1327 | 0.0010619 | 0.05097 | 1.15 | 1.15 | 1.725 | 1.9539 | 0.003517 |  |  | 0.0018317
2013-08-15 02:00 | 0.04 | 1.1327 | 0.0010619 | 0.05097 | 1.1 | 1.1 | 1.65 | 1.8689 | 0.003364 |  |  | 0.0017521
2013-08-15 02:30 | 0.04 | 1.1327 | 0.0010619 | 0.05097 | 1.09 | 1.09 | 1.635 | 1.8519 | 0.0033335 |  |  | 0.0017362
2013-08-15 03:00 | 0.04 | 1.1327 | 0.0010619 | 0.05097 | 1.13 | 1.13 | 1.695 | 1.9199 | 0.0034558 |  |  | 0.0017999
2013-08-15 03:30 | 0.04 | 1.1327 | 0.0010619 | 0.05097 | 1.06 | 1.06 | 1.59 | 1.801 | 0.0032417 |  |  | 0.0016884
2013-08-15 04:00 | 0.04 | 1.1327 | 0.0010619 | 0.05097 | 1.04 | 1.04 | 1.56 | 1.767 | 0.0031805 |  |  | 0.0016565
2013-08-15 04:30 | 0.04 | 1.1327 | 0.0010619 | 0.05097 | 1.05 | 1.05 | 1.575 | 1.784 | 0.0032111 |  |  | 0.0016725
2013-08-15 05:00 | 0.04 | 1.1327 | 0.0010619 | 0.05097 | 1.04 | 1.04 | 1.56 | 1.767 | 0.0031805 |  |  | 0.0016565
2013-08-15 05:30 | 0.04 | 1.1327 | 0.0010619 | 0.05097 | 1.02 | 1.02 | 1.53 | 1.733 | 0.0031194 |  |  | 0.0016247
2013-08-15 06:00 | 0.04 | 1.1327 | 0.0010619 | 0.05097 | 1.01 | 1.01 | 1.515 | 1.716 | 0.0030888 |  |  | 0.0016088
2013-08-15 06:30 | 0.04 | 1.1327 | 0.0010619 | 0.05097 | 1.12 | 1.12 | 1.68 | 1.9029 | 0.0034252 |  |  | 0.001784
2013-08-15 07:00 | 0.04 | 1.1327 | 0.0010619 | 0.05097 | 1.09 | 1.09 | 1.635 | 1.8519 | 0.0033335 |  |  | 0.0017362
2013-08-15 07:30 | 0.04 | 1.1327 | 0.0010619 | 0.05097 | 1.05 | 1.05 | 1.575 | 1.784 | 0.0032111 |  |  | 0.0016725
2013-08-15 08:00 | 0.04 | 1.1327 | 0.0010619 | 0.05097 | 1.09 | 1.09 | 1.635 | 1.8519 | 0.0033335 |  |  | 0.0017362
2013-08-15 08:30 | 0.04 | 1.1327 | 0.0010619 | 0.05097 | 1.1 | 1.1 | 1.65 | 1.8689 | 0.003364 |  |  | 0.0017521
2013-08-15 09:00 | 0.04 | 1.1327 | 0.0010619 | 0.05097 | 1.02 | 1.02 | 1.53 | 1.733 | 0.0031194 |  |  | 0.0016247
2013-08-15 09:30 | 0.04 | 1.1327 | 0.0010619 | 0.05097 | 1.01 | 1.01 | 1.515 | 1.716 | 0.0030888 |  |  | 0.0016088
2013-08-15 10:00 | 0.04 | 1.1327 | 0.0010619 | 0.05097 | 1.19 | 1.19 | 1.785 | 2.0218 | 0.0036393 |  |  | 0.0018955
2013-08-15 10:30 | 0.04 | 1.1327 | 0.0010619 | 0.05097 | 1.04 | 1.04 | 1.56 | 1.767 | 0.0031805 |  |  | 0.0016565
2013-08-15 11:00 | 0.04 | 1.1327 | 0.0010619 | 0.05097 | 1.02 | 1.02 | 1.53 | 1.733 | 0.0031194 |  |  | 0.0016247
2013-08-15 11:30 | 0.04 | 1.1327 | 0.0010619 | 0.05097 | 1 | 1 | 1.5 | 1.699 | 0.0030582 |  |  | 0.0015928
2013-08-15 12:00 | 0.04 | 1.1327 | 0.0010619 | 0.05097 | 1.03 | 1.03 | 1.545 | 1.75 | 0.00315 |  |  | 0.0016406
2013-08-15 12:30 | 0.04 | 1.1327 | 0.0010619 | 0.05097 | 0.95 | 0.95 | 1.425 | 1.6141 | 0.0029053 |  |  | 0.0015132
2013-08-15 13:00 | 0.04 | 1.1327 | 0.0010619 | 0.05097 | 0.98 | 0.98 | 1.47 | 1.665 | 0.0029971 |  |  | 0.001561
2013-08-15 13:30 | 0.04 | 1.1327 | 0.0010619 | 0.05097 | 1.02 | 1.02 | 1.53 | 1.733 | 0.0031194 |  |  | 0.0016247
2013-08-15 14:00 | 0.04 | 1.1327 | 0.0010619 | 0.05097 | 0.98 | 0.98 | 1.47 | 1.665 | 0.0029971 |  |  | 0.001561
2013-08-15 14:30 | 0.04 | 1.1327 | 0.0010619 | 0.05097 | 0.97 | 0.97 | 1.455 | 1.648 | 0.0029665 |  |  | 0.001545
2013-08-15 15:00 | 0.04 | 1.1327 | 0.0010619 | 0.05097 | 0.95 | 0.95 | 1.425 | 1.6141 | 0.0029053 |  |  | 0.0015132
2013-08-15 15:30 | 0.04 | 1.1327 | 0.0010619 | 0.05097 | 1 | 1 | 1.5 | 1.699 | 0.0030582 |  |  | 0.0015928
2013-08-15 16:00 | 0.04 | 1.1327 | 0.0010619 | 0.05097 | 1.04 | 1.04 | 1.56 | 1.767 | 0.0031805 |  |  | 0.0016565
2013-08-15 16:30 | 0.04 | 1.1327 | 0.0010619 | 0.05097 | 0.99 | 0.99 | 1.485 | 1.682 | 0.0030276 |  |  | 0.0015769
2013-08-15 17:00 | 0.04 | 1.1327 | 0.0010619 | 0.05097 | 0.95 | 0.95 | 1.425 | 1.6141 | 0.0029053 |  |  | 0.0015132
2013-08-15 17:30 | 0.04 | 1.1327 | 0.0010619 | 0.05097 | 0.91 | 0.91 | 1.365 | 1.5461 | 0.002783 |  |  | 0.0014495
2013-08-15 18:00 | 0.04 | 1.1327 | 0.0010619 | 0.05097 | 0.95 | 0.95 | 1.425 | 1.6141 | 0.0029053 |  |  | 0.0015132
2013-08-15 18:30 | 0.04 | 1.1327 | 0.0010619 | 0.05097 | 0.98 | 0.98 | 1.47 | 1.665 | 0.0029971 |  |  | 0.001561
2013-08-15 19:00 | 0.04 | 1.1327 | 0.0010619 | 0.05097 | 0.98 | 0.98 | 1.47 | 1.665 | 0.0029971 |  |  | 0.001561
2013-08-15 19:30 | 0.04 | 1.1327 | 0.0010619 | 0.05097 | 1.15 | 1.15 | 1.725 | 1.9539 | 0.003517 |  |  | 0.0018317
2013-08-15 20:00 | 0.04 | 1.1327 | 0.0010619 | 0.05097 | 1.08 | 1.08 | 1.62 | 1.8349 | 0.0033029 |  |  | 0.0017202
2013-08-15 20:30 | 0.04 | 1.1327 | 0.0010619 | 0.05097 | 1.07 | 1.07 | 1.605 | 1.8179 | 0.0032723 |  |  | 0.0017043
2013-08-15 21:00 | 0.04 | 1.1327 | 0.0010619 | 0.05097 | 1.08 | 1.08 | 1.62 | 1.8349 | 0.0033029 |  |  | 0.0017202
2013-08-15 21:30 | 0.04 | 1.1327 | 0.0010619 | 0.05097 | 1.07 | 1.07 | 1.605 | 1.8179 | 0.0032723 |  |  | 0.0017043
2013-08-15 22:00 | 0.04 | 1.1327 | 0.0010619 | 0.05097 | 1.13 | 1.13 | 1.695 | 1.9199 | 0.0034558 |  |  | 0.0017999
2013-08-15 22:30 | 0.04 | 1.1327 | 0.0010619 | 0.05097 | 1.07 | 1.07 | 1.605 | 1.8179 | 0.0032723 |  |  | 0.0017043
2013-08-15 23:00 | 0.04 | 1.1327 | 0.0010619 | 0.05097 | 1.04 | 1.04 | 1.56 | 1.767 | 0.0031805 |  |  | 0.0016565
2013-08-15 23:30 | 0.04 | 1.1327 | 0.0010619 | 0.05097 | 1.04 | 1.04 | 1.56 | 1.767 | 0.0031805 |  |  | 0.0016565
2013-08-16 | 0.04 | 1.1327 | 0.0010619 | 0.05097 | 1.06 | 1.06 | 1.59 | 1.801 | 0.0032417 | 0.53195 | 0.27706 | 0.0016884 | 0.05097 | 0.05097 | 0.05097
2013-08-16 00:30 | 0.04 | 1.1327 | 0.0010619 | 0.05097 | 1.03 | 1.03 | 1.545 | 1.75 | 0.00315 |  |  | 0.0016406
2013-08-16 01:00 | 0.04 | 1.1327 | 0.0010619 | 0.05097 | 1.04 | 1.04 | 1.56 | 1.767 | 0.0031805 |  |  | 0.0016565
2013-08-16 01:30 | 0.04 | 1.1327 | 0.0010619 | 0.05097 | 1.06 | 1.06 | 1.59 | 1.801 | 0.0032417 |  |  | 0.0016884
2013-08-16 02:00 | 0.04 | 1.1327 | 0.0010619 | 0.05097 | 1.1 | 1.1 | 1.65 | 1.8689 | 0.003364 |  |  | 0.0017521
2013-08-16 02:30 | 0.04 | 1.1327 | 0.0010619 | 0.05097 | 1.16 | 1.16 | 1.74 | 1.9709 | 0.0035475 |  |  | 0.0018477
2013-08-16 03:00 | 0.04 | 1.1327 | 0.0010619 | 0.05097 | 1.23 | 1.23 | 1.845 | 2.0898 | 0.0037616 |  |  | 0.0019592
2013-08-16 03:30 | 0.04 | 1.1327 | 0.0010619 | 0.05097 | 1.13 | 1.13 | 1.695 | 1.9199 | 0.0034558 |  |  | 0.0017999
2013-08-16 04:00 | 0.04 | 1.1327 | 0.0010619 | 0.05097 | 1.06 | 1.06 | 1.59 | 1.801 | 0.0032417 |  |  | 0.0016884
2013-08-16 04:30 | 0.04 | 1.1327 | 0.0010619 | 0.05097 | 1.08 | 1.08 | 1.62 | 1.8349 | 0.0033029 |  |  | 0.0017202
2013-08-16 05:00 | 0.04 | 1.1327 | 0.0010619 | 0.05097 | 1.06 | 1.06 | 1.59 | 1.801 | 0.0032417 |  |  | 0.0016884
2013-08-16 05:30 | 0.04 | 1.1327 | 0.0010619 | 0.05097 | 1.08 | 1.08 | 1.62 | 1.8349 | 0.0033029 |  |  | 0.0017202
2013-08-16 06:00 | 0.04 | 1.1327 | 0.0010619 | 0.05097 | 1.1 | 1.1 | 1.65 | 1.8689 | 0.003364 |  |  | 0.0017521
2013-08-16 06:30 | 0.04 | 1.1327 | 0.0010619 | 0.05097 | 1.04 | 1.04 | 1.56 | 1.767 | 0.0031805 |  |  | 0.0016565
2013-08-16 07:00 | 0.04 | 1.1327 | 0.0010619 | 0.05097 | 1.06 | 1.06 | 1.59 | 1.801 | 0.0032417 |  |  | 0.0016884
2013-08-16 07:30 | 0.04 | 1.1327 | 0.0010619 | 0.05097 | 1.04 | 1.04 | 1.56 | 1.767 | 0.0031805 |  |  | 0.0016565
2013-08-16 08:00 | 0.04 | 1.1327 | 0.0010619 | 0.05097 | 1.08 | 1.08 | 1.62 | 1.8349 | 0.0033029 |  |  | 0.0017202
2013-08-16 08:30 | 0.04 | 1.1327 | 0.0010619 | 0.05097 | 1.08 | 1.08 | 1.62 | 1.8349 | 0.0033029 |  |  | 0.0017202
2013-08-16 09:00 | 0.04 | 1.1327 | 0.0010619 | 0.05097 | 1.06 | 1.06 | 1.59 | 1.801 | 0.0032417 |  |  | 0.0016884
2013-08-16 09:30 | 0.04 | 1.1327 | 0.0010619 | 0.05097 | 1 | 1 | 1.5 | 1.699 | 0.0030582 |  |  | 0.0015928
2013-08-16 10:00 | 0.04 | 1.1327 | 0.0010619 | 0.05097 | 0.99 | 0.99 | 1.485 | 1.682 | 0.0030276 |  |  | 0.0015769
2013-08-16 10:30 | 0.04 | 1.1327 | 0.0010619 | 0.05097 | 1.01 | 1.01 | 1.515 | 1.716 | 0.0030888 |  |  | 0.0016088
2013-08-16 11:00 | 0.04 | 1.1327 | 0.0010619 | 0.05097 | 1.01 | 1.01 | 1.515 | 1.716 | 0.0030888 |  |  | 0.0016088
2013-08-16 11:30 | 0.04 | 1.1327 | 0.0010619 | 0.05097 | 1.01 | 1.01 | 1.515 | 1.716 | 0.0030888 |  |  | 0.0016088
2013-08-16 12:00 | 0.04 | 1.1327 | 0.0010619 | 0.05097 | 1.05 | 1.05 | 1.575 | 1.784 | 0.0032111 |  |  | 0.0016725
2013-08-16 12:30 | 0.04 | 1.1327 | 0.0010619 | 0.05097 | 1.01 | 1.01 | 1.515 | 1.716 | 0.0030888 |  |  | 0.0016088
2013-08-16 13:00 | 0.04 | 1.1327 | 0.0010619 | 0.05097 | 1 | 1 | 1.5 | 1.699 | 0.0030582 |  |  | 0.0015928
2013-08-16 13:30 | 0.04 | 1.1327 | 0.0010619 | 0.05097 | 33.72 | 33.72 | 50.58 | 57.2906 | 0.10312 |  |  | 0.05371
2013-08-16 14:00 | 0.04 | 1.1327 | 0.0010619 | 0.05097 | 10.01 | 10.01 | 15.015 | 17.0071 | 0.030613 |  |  | 0.015944
2013-08-16 14:30 | 0.04 | 1.1327 | 0.0010619 | 0.05097 | 4.9 | 4.9 | 7.35 | 8.3252 | 0.014985 |  |  | 0.0078048
2013-08-16 15:00 | 0.04 | 1.1327 | 0.0010619 | 0.05097 | 70.82 | 70.82 | 106.23 | 120.3239 | 0.21658 |  |  | 0.1128
2013-08-16 15:30 | 0.04 | 1.1327 | 0.0010619 | 0.05097 | 9.59 | 9.59 | 14.385 | 16.2935 | 0.029328 |  |  | 0.015275
2013-08-16 16:00 | 0.04 | 1.1327 | 0.0010619 | 0.05097 | 1.42 | 1.42 | 2.13 | 2.4126 | 0.0043427 |  |  | 0.0022618
2013-08-16 16:30 | 0.04 | 1.1327 | 0.0010619 | 0.05097 | 1.02 | 1.02 | 1.53 | 1.733 | 0.0031194 |  |  | 0.0016247
2013-08-16 17:00 | 0.04 | 1.1327 | 0.0010619 | 0.05097 | 1 | 1 | 1.5 | 1.699 | 0.0030582 |  |  | 0.0015928
2013-08-16 17:30 | 0.04 | 1.1327 | 0.0010619 | 0.05097 | 0.98 | 0.98 | 1.47 | 1.665 | 0.0029971 |  |  | 0.001561
2013-08-16 18:00 | 0.04 | 1.1327 | 0.0010619 | 0.05097 | 0.91 | 0.91 | 1.365 | 1.5461 | 0.002783 |  |  | 0.0014495
2013-08-16 18:30 | 0.04 | 1.1327 | 0.0010619 | 0.05097 | 1 | 1 | 1.5 | 1.699 | 0.0030582 |  |  | 0.0015928
2013-08-16 19:00 | 0.04 | 1.1327 | 0.0010619 | 0.05097 | 1 | 1 | 1.5 | 1.699 | 0.0030582 |  |  | 0.0015928
2013-08-16 19:30 | 0.04 | 1.1327 | 0.0010619 | 0.05097 | 0.97 | 0.97 | 1.455 | 1.648 | 0.0029665 |  |  | 0.001545
2013-08-16 20:00 | 0.04 | 1.1327 | 0.0010619 | 0.05097 | 1.03 | 1.03 | 1.545 | 1.75 | 0.00315 |  |  | 0.0016406
2013-08-16 20:30 | 0.04 | 1.1327 | 0.0010619 | 0.05097 | 1 | 1 | 1.5 | 1.699 | 0.0030582 |  |  | 0.0015928
2013-08-16 21:00 | 0.04 | 1.1327 | 0.0010619 | 0.05097 | 0.97 | 0.97 | 1.455 | 1.648 | 0.0029665 |  |  | 0.001545
2013-08-16 21:30 | 0.04 | 1.1327 | 0.0010619 | 0.05097 | 1.03 | 1.03 | 1.545 | 1.75 | 0.00315 |  |  | 0.0016406
2013-08-16 22:00 | 0.04 | 1.1327 | 0.0010619 | 0.05097 | 1.02 | 1.02 | 1.53 | 1.733 | 0.0031194 |  |  | 0.0016247
2013-08-16 22:30 | 0.04 | 1.1327 | 0.0010619 | 0.05097 | 0.97 | 0.97 | 1.455 | 1.648 | 0.0029665 |  |  | 0.001545
2013-08-16 23:00 | 0.04 | 1.1327 | 0.0010619 | 0.05097 | 0.95 | 0.95 | 1.425 | 1.6141 | 0.0029053 |  |  | 0.0015132
2013-08-16 23:30 | 0.04 | 1.1327 | 0.0010619 | 0.05097 | 1 | 1 | 1.5 | 1.699 | 0.0030582 |  |  | 0.0015928
2013-08-17 | 0.04 | 1.1327 | 0.0010619 | 0.05097 | 1.03 | 1.03 | 1.545 | 1.75 | 0.00315 | 0.14595 | 0.076013 | 0.0016406 | 0.046457 | 0.046457 | 0.05097
2013-08-17 00:30 | 0.04 | 1.1327 | 0.0010619 | 0.05097 | 1.01 | 1.01 | 1.515 | 1.716 | 0.0030888 |  |  | 0.0016088
2013-08-17 01:00 | 0.04 | 1.1327 | 0.0010619 | 0.05097 | 1.08 | 1.08 | 1.62 | 1.8349 | 0.0033029 |  |  | 0.0017202
2013-08-17 01:30 | 0.04 | 1.1327 | 0.0010619 | 0.05097 | 1 | 1 | 1.5 | 1.699 | 0.0030582 |  |  | 0.0015928
2013-08-17 02:00 | 0.04 | 1.1327 | 0.0010619 | 0.05097 | 1.01 | 1.01 | 1.515 | 1.716 | 0.0030888 |  |  | 0.0016088
2013-08-17 02:30 | 0.04 | 1.1327 | 0.0010619 | 0.05097 | 1 | 1 | 1.5 | 1.699 | 0.0030582 |  |  | 0.0015928
2013-08-17 03:00 | 0.04 | 1.1327 | 0.0010619 | 0.05097 | 0.99 | 0.99 | 1.485 | 1.682 | 0.0030276 |  |  | 0.0015769
2013-08-17 03:30 | 0.04 | 1.1327 | 0.0010619 | 0.05097 | 0.97 | 0.97 | 1.455 | 1.648 | 0.0029665 |  |  | 0.001545
2013-08-17 04:00 | 0.04 | 1.1327 | 0.0010619 | 0.05097 | 1.02 | 1.02 | 1.53 | 1.733 | 0.0031194 |  |  | 0.0016247
2013-08-17 04:30 | 0.04 | 1.1327 | 0.0010619 | 0.05097 | 0.99 | 0.99 | 1.485 | 1.682 | 0.0030276 |  |  | 0.0015769
2013-08-17 05:00 | 0.04 | 1.1327 | 0.0010619 | 0.05097 | 1 | 1 | 1.5 | 1.699 | 0.0030582 |  |  | 0.0015928
2013-08-17 05:30 | 0.04 | 1.1327 | 0.0010619 | 0.05097 | 1.12 | 1.12 | 1.68 | 1.9029 | 0.0034252 |  |  | 0.001784
2013-08-17 06:00 | 0.04 | 1.1327 | 0.0010619 | 0.05097 | 1.04 | 1.04 | 1.56 | 1.767 | 0.0031805 |  |  | 0.0016565
2013-08-17 06:30 | 0.04 | 1.1327 | 0.0010619 | 0.05097 | 1.08 | 1.08 | 1.62 | 1.8349 | 0.0033029 |  |  | 0.0017202
2013-08-17 07:00 | 0.04 | 1.1327 | 0.0010619 | 0.05097 | 1 | 1 | 1.5 | 1.699 | 0.0030582 |  |  | 0.0015928
2013-08-17 07:30 | 0.04 | 1.1327 | 0.0010619 | 0.05097 | 1.05 | 1.05 | 1.575 | 1.784 | 0.0032111 |  |  | 0.0016725
2013-08-17 08:00 | 0.04 | 1.1327 | 0.0010619 | 0.05097 | 0.99 | 0.99 | 1.485 | 1.682 | 0.0030276 |  |  | 0.0015769
2013-08-17 08:30 | 0.04 | 1.1327 | 0.0010619 | 0.05097 | 1.03 | 1.03 | 1.545 | 1.75 | 0.00315 |  |  | 0.0016406
2013-08-17 09:00 | 0.04 | 1.1327 | 0.0010619 | 0.05097 | 0.99 | 0.99 | 1.485 | 1.682 | 0.0030276 |  |  | 0.0015769
2013-08-17 09:30 | 0.04 | 1.1327 | 0.0010619 | 0.05097 | 1.02 | 1.02 | 1.53 | 1.733 | 0.0031194 |  |  | 0.0016247
2013-08-17 10:00 | 0.04 | 1.1327 | 0.0010619 | 0.05097 | 1.06 | 1.06 | 1.59 | 1.801 | 0.0032417 |  |  | 0.0016884
2013-08-17 10:30 | 0.04 | 1.1327 | 0.0010619 | 0.05097 | 1 | 1 | 1.5 | 1.699 | 0.0030582 |  |  | 0.0015928
2013-08-17 11:00 | 0.04 | 1.1327 | 0.0010619 | 0.05097 | 1.03 | 1.03 | 1.545 | 1.75 | 0.00315 |  |  | 0.0016406
2013-08-17 11:30 | 0.04 | 1.1327 | 0.0010619 | 0.05097 | 0.98 | 0.98 | 1.47 | 1.665 | 0.0029971 |  |  | 0.001561
2013-08-17 12:00 | 0.04 | 1.1327 | 0.0010619 | 0.05097 | 1.01 | 1.01 | 1.515 | 1.716 | 0.0030888 |  |  | 0.0016088
2013-08-17 12:30 | 0.04 | 1.1327 | 0.0010619 | 0.05097 | 0.98 | 0.98 | 1.47 | 1.665 | 0.0029971 |  |  | 0.001561
2013-08-17 13:00 | 0.04 | 1.1327 | 0.0010619 | 0.05097 | 1.04 | 1.04 | 1.56 | 1.767 | 0.0031805 |  |  | 0.0016565
2013-08-17 13:30 | 0.03 | 0.84951 | 0.00079641 | 0.038228 | 1.07 | 1.07 | 1.605 | 1.3635 | 0.0024542 |  |  | 0.0012782
2013-08-17 14:00 | 0.03 | 0.84951 | 0.00079641 | 0.038228 | 1.04 | 1.04 | 1.56 | 1.3252 | 0.0023854 |  |  | 0.0012424
2013-08-17 14:30 | 0.03 | 0.84951 | 0.00079641 | 0.038228 | 1.04 | 1.04 | 1.56 | 1.3252 | 0.0023854 |  |  | 0.0012424
2013-08-17 15:00 | 0.03 | 0.84951 | 0.00079641 | 0.038228 | 1.3 | 1.3 | 1.95 | 1.6565 | 0.0029818 |  |  | 0.001553
2013-08-17 15:30 | 0.03 | 0.84951 | 0.00079641 | 0.038228 | 1.08 | 1.08 | 1.62 | 1.3762 | 0.0024772 |  |  | 0.0012902
2013-08-17 16:00 | 0.03 | 0.84951 | 0.00079641 | 0.038228 | 1.28 | 1.28 | 1.92 | 1.6311 | 0.0029359 |  |  | 0.0015291
2013-08-17 16:30 | 0.03 | 0.84951 | 0.00079641 | 0.038228 | 1.37 | 1.37 | 2.055 | 1.7457 | 0.0031423 |  |  | 0.0016366
2013-08-17 17:00 | 0.03 | 0.84951 | 0.00079641 | 0.038228 | 1.08 | 1.08 | 1.62 | 1.3762 | 0.0024772 |  |  | 0.0012902
2013-08-17 17:30 | 0.03 | 0.84951 | 0.00079641 | 0.038228 | 2.09 | 2.09 | 3.135 | 2.6632 | 0.0047938 |  |  | 0.0024967
2013-08-17 18:00 | 0.03 | 0.84951 | 0.00079641 | 0.038228 | 1.12 | 1.12 | 1.68 | 1.4272 | 0.0025689 |  |  | 0.001338
2013-08-17 18:30 | 0.03 | 0.84951 | 0.00079641 | 0.038228 | 1.25 | 1.25 | 1.875 | 1.5928 | 0.0028671 |  |  | 0.0014933
2013-08-17 19:00 | 0.03 | 0.84951 | 0.00079641 | 0.038228 | 1.19 | 1.19 | 1.785 | 1.5164 | 0.0027295 |  |  | 0.0014216
2013-08-17 19:30 | 0.03 | 0.84951 | 0.00079641 | 0.038228 | 1.19 | 1.19 | 1.785 | 1.5164 | 0.0027295 |  |  | 0.0014216
2013-08-17 20:00 | 0.03 | 0.84951 | 0.00079641 | 0.038228 | 1.2 | 1.2 | 1.8 | 1.5291 | 0.0027524 |  |  | 0.0014335
2013-08-17 20:30 | 0.03 | 0.84951 | 0.00079641 | 0.038228 | 1.17 | 1.17 | 1.755 | 1.4909 | 0.0026836 |  |  | 0.0013977
2013-08-17 21:00 | 0.04 | 1.1327 | 0.0010619 | 0.05097 | 1.13 | 1.13 | 1.695 | 1.9199 | 0.0034558 |  |  | 0.0017999
2013-08-17 21:30 | 0.04 | 1.1327 | 0.0010619 | 0.05097 | 1.1 | 1.1 | 1.65 | 1.8689 | 0.003364 |  |  | 0.0017521
2013-08-17 22:00 | 0.03 | 0.84951 | 0.00079641 | 0.038228 | 1.02 | 1.02 | 1.53 | 1.2997 | 0.0023395 |  |  | 0.0012185
2013-08-17 22:30 | 0.03 | 0.84951 | 0.00079641 | 0.038228 | 1.22 | 1.22 | 1.83 | 1.5546 | 0.0027983 |  |  | 0.0014574
2013-08-17 23:00 | 0.04 | 1.1327 | 0.0010619 | 0.05097 | 1.1 | 1.1 | 1.65 | 1.8689 | 0.003364 |  |  | 0.0017521
2013-08-17 23:30 | 0.04 | 1.1327 | 0.0010619 | 0.05097 | 1.34 | 1.34 | 2.01 | 2.2767 | 0.004098 |  |  | 0.0021344
2013-08-18 | 0.03 | 0.84951 | 0.00079641 | 0.038228 | 1.77 | 1.77 | 2.655 | 2.2554 | 0.0040598 | 0.17617 | 0.091755 | 0.0021145 | 0.049112 | 0.049112 | 0.05097
2013-08-18 00:30 | 0.04 | 1.1327 | 0.0010619 | 0.05097 | 1.64 | 1.64 | 2.46 | 2.7864 | 0.0050155 |  |  | 0.0026122
2013-08-18 01:00 | 0.04 | 1.1327 | 0.0010619 | 0.05097 | 1.18 | 1.18 | 1.77 | 2.0048 | 0.0036087 |  |  | 0.0018795
2013-08-18 01:30 | 0.04 | 1.1327 | 0.0010619 | 0.05097 | 1.18 | 1.18 | 1.77 | 2.0048 | 0.0036087 |  |  | 0.0018795
2013-08-18 02:00 | 0.04 | 1.1327 | 0.0010619 | 0.05097 | 1.23 | 1.23 | 1.845 | 2.0898 | 0.0037616 |  |  | 0.0019592
2013-08-18 02:30 | 0.04 | 1.1327 | 0.0010619 | 0.05097 | 1.26 | 1.26 | 1.89 | 2.1408 | 0.0038534 |  |  | 0.002007
2013-08-18 03:00 | 0.04 | 1.1327 | 0.0010619 | 0.05097 | 1.25 | 1.25 | 1.875 | 2.1238 | 0.0038228 |  |  | 0.001991
2013-08-18 03:30 | 0.04 | 1.1327 | 0.0010619 | 0.05097 | 1.11 | 1.11 | 1.665 | 1.8859 | 0.0033946 |  |  | 0.001768
2013-08-18 04:00 | 0.04 | 1.1327 | 0.0010619 | 0.05097 | 1.14 | 1.14 | 1.71 | 1.9369 | 0.0034864 |  |  | 0.0018158
2013-08-18 04:30 | 0.04 | 1.1327 | 0.0010619 | 0.05097 | 1.11 | 1.11 | 1.665 | 1.8859 | 0.0033946 |  |  | 0.001768
2013-08-18 05:00 | 0.04 | 1.1327 | 0.0010619 | 0.05097 | 1.31 | 1.31 | 1.965 | 2.2257 | 0.0040063 |  |  | 0.0020866
2013-08-18 05:30 | 0.04 | 1.1327 | 0.0010619 | 0.05097 | 1.31 | 1.31 | 1.965 | 2.2257 | 0.0040063 |  |  | 0.0020866
2013-08-18 06:00 | 0.04 | 1.1327 | 0.0010619 | 0.05097 | 1.08 | 1.08 | 1.62 | 1.8349 | 0.0033029 |  |  | 0.0017202
2013-08-18 06:30 | 0.04 | 1.1327 | 0.0010619 | 0.05097 | 1.18 | 1.18 | 1.77 | 2.0048 | 0.0036087 |  |  | 0.0018795
2013-08-18 07:00 | 0.04 | 1.1327 | 0.0010619 | 0.05097 | 1.23 | 1.23 | 1.845 | 2.0898 | 0.0037616 |  |  | 0.0019592
2013-08-18 07:30 | 0.04 | 1.1327 | 0.0010619 | 0.05097 | 1.18 | 1.18 | 1.77 | 2.0048 | 0.0036087 |  |  | 0.0018795
2013-08-18 08:00 | 0.04 | 1.1327 | 0.0010619 | 0.05097 | 1.09 | 1.09 | 1.635 | 1.8519 | 0.0033335 |  |  | 0.0017362
2013-08-18 08:30 | 0.04 | 1.1327 | 0.0010619 | 0.05097 | 1.48 | 1.48 | 2.22 | 2.5145 | 0.0045262 |  |  | 0.0023574
2013-08-18 09:00 | 0.04 | 1.1327 | 0.0010619 | 0.05097 | 1.21 | 1.21 | 1.815 | 2.0558 | 0.0037004 |  |  | 0.0019273
2013-08-18 09:30 | 0.04 | 1.1327 | 0.0010619 | 0.05097 | 1.08 | 1.08 | 1.62 | 1.8349 | 0.0033029 |  |  | 0.0017202
2013-08-18 10:00 | 0.04 | 1.1327 | 0.0010619 | 0.05097 | 1.18 | 1.18 | 1.77 | 2.0048 | 0.0036087 |  |  | 0.0018795
2013-08-18 10:30 | 0.04 | 1.1327 | 0.0010619 | 0.05097 | 1.11 | 1.11 | 1.665 | 1.8859 | 0.0033946 |  |  | 0.001768
2013-08-18 11:00 | 0.04 | 1.1327 | 0.0010619 | 0.05097 | 1.1 | 1.1 | 1.65 | 1.8689 | 0.003364 |  |  | 0.0017521
2013-08-18 11:30 | 0.04 | 1.1327 | 0.0010619 | 0.05097 | 1.12 | 1.12 | 1.68 | 1.9029 | 0.0034252 |  |  | 0.001784
2013-08-18 12:00 | 0.04 | 1.1327 | 0.0010619 | 0.05097 | 1.13 | 1.13 | 1.695 | 1.9199 | 0.0034558 |  |  | 0.0017999
2013-08-18 12:30 | 0.04 | 1.1327 | 0.0010619 | 0.05097 | 1.2 | 1.2 | 1.8 | 2.0388 | 0.0036699 |  |  | 0.0019114
2013-08-18 13:00 | 0.04 | 1.1327 | 0.0010619 | 0.05097 | 1.31 | 1.31 | 1.965 | 2.2257 | 0.0040063 |  |  | 0.0020866
2013-08-18 13:30 | 0.04 | 1.1327 | 0.0010619 | 0.05097 | 1.24 | 1.24 | 1.86 | 2.1068 | 0.0037922 |  |  | 0.0019751
2013-08-18 14:00 | 0.03 | 0.84951 | 0.00079641 | 0.038228 | 1.37 | 1.37 | 2.055 | 1.7457 | 0.0031423 |  |  | 0.0016366
2013-08-18 14:30 | 0.04 | 1.1327 | 0.0010619 | 0.05097 | 1.17 | 1.17 | 1.755 | 1.9878 | 0.0035781 |  |  | 0.0018636
2013-08-18 15:00 | 0.03 | 0.84951 | 0.00079641 | 0.038228 | 1.2 | 1.2 | 1.8 | 1.5291 | 0.0027524 |  |  | 0.0014335
2013-08-18 15:30 | 0.04 | 1.1327 | 0.0010619 | 0.05097 | 1.27 | 1.27 | 1.905 | 2.1577 | 0.0038839 |  |  | 0.0020229
2013-08-18 16:00 | 0.04 | 1.1327 | 0.0010619 | 0.05097 | 1.33 | 1.33 | 1.995 | 2.2597 | 0.0040674 |  |  | 0.0021185
2013-08-18 16:30 | 0.03 | 0.84951 | 0.00079641 | 0.038228 | 1.21 | 1.21 | 1.815 | 1.5419 | 0.0027753 |  |  | 0.0014455
2013-08-18 17:00 | 0.04 | 1.1327 | 0.0010619 | 0.05097 | 1.25 | 1.25 | 1.875 | 2.1238 | 0.0038228 |  |  | 0.001991
2013-08-18 17:30 | 0.04 | 1.1327 | 0.0010619 | 0.05097 | 1.19 | 1.19 | 1.785 | 2.0218 | 0.0036393 |  |  | 0.0018955
2013-08-18 18:00 | 0.03 | 0.84951 | 0.00079641 | 0.038228 | 1.7 | 1.7 | 2.55 | 2.1662 | 0.0038992 |  |  | 0.0020308
2013-08-18 18:30 | 0.04 | 1.1327 | 0.0010619 | 0.05097 | 1.37 | 1.37 | 2.055 | 2.3276 | 0.0041898 |  |  | 0.0021822
2013-08-18 19:00 | 0.04 | 1.1327 | 0.0010619 | 0.05097 | 1.39 | 1.39 | 2.085 | 2.3616 | 0.0042509 |  |  | 0.002214
2013-08-18 19:30 | 0.03 | 0.84951 | 0.00079641 | 0.038228 | 1.21 | 1.21 | 1.815 | 1.5419 | 0.0027753 |  |  | 0.0014455
2013-08-18 20:00 | 0.03 | 0.84951 | 0.00079641 | 0.038228 | 1.48 | 1.48 | 2.22 | 1.8859 | 0.0033946 |  |  | 0.001768
2013-08-18 20:30 | 0.04 | 1.1327 | 0.0010619 | 0.05097 | 1.23 | 1.23 | 1.845 | 2.0898 | 0.0037616 |  |  | 0.0019592
2013-08-18 21:00 | 0.04 | 1.1327 | 0.0010619 | 0.05097 | 1.14 | 1.14 | 1.71 | 1.9369 | 0.0034864 |  |  | 0.0018158
2013-08-18 21:30 | 0.04 | 1.1327 | 0.0010619 | 0.05097 | 1.16 | 1.16 | 1.74 | 1.9709 | 0.0035475 |  |  | 0.0018477
2013-08-18 22:00 | 0.04 | 1.1327 | 0.0010619 | 0.05097 | 1.22 | 1.22 | 1.83 | 2.0728 | 0.003731 |  |  | 0.0019432
2013-08-18 22:30 | 0.04 | 1.1327 | 0.0010619 | 0.05097 | 1.36 | 1.36 | 2.04 | 2.3107 | 0.0041592 |  |  | 0.0021662
2013-08-18 23:00 | 0.04 | 1.1327 | 0.0010619 | 0.05097 | 1.23 | 1.23 | 1.845 | 2.0898 | 0.0037616 |  |  | 0.0019592
2013-08-18 23:30 | 0.04 | 1.1327 | 0.0010619 | 0.05097 | 1.2 | 1.2 | 1.8 | 2.0388 | 0.0036699 |  |  | 0.0019114
2013-08-19 | 0.04 | 1.1327 | 0.0010619 | 0.05097 | 1.27 | 1.27 | 1.905 | 2.1577 | 0.0038839 | 0.17888 | 0.093164 | 0.0020229 | 0.05097 | 0.05097 | 0.05097
2013-08-19 00:30 | 0.04 | 1.1327 | 0.0010619 | 0.05097 | 1.22 | 1.22 | 1.83 | 2.0728 | 0.003731 |  |  | 0.0019432
2013-08-19 01:00 | 0.04 | 1.1327 | 0.0010619 | 0.05097 | 1.25 | 1.25 | 1.875 | 2.1238 | 0.0038228 |  |  | 0.001991
2013-08-19 01:30 | 0.04 | 1.1327 | 0.0010619 | 0.05097 | 1.34 | 1.34 | 2.01 | 2.2767 | 0.004098 |  |  | 0.0021344
2013-08-19 02:00 | 0.04 | 1.1327 | 0.0010619 | 0.05097 | 1.2 | 1.2 | 1.8 | 2.0388 | 0.0036699 |  |  | 0.0019114
2013-08-19 02:30 | 0.04 | 1.1327 | 0.0010619 | 0.05097 | 1.15 | 1.15 | 1.725 | 1.9539 | 0.003517 |  |  | 0.0018317
2013-08-19 03:00 | 0.04 | 1.1327 | 0.0010619 | 0.05097 | 1.11 | 1.11 | 1.665 | 1.8859 | 0.0033946 |  |  | 0.001768
2013-08-19 03:30 | 0.04 | 1.1327 | 0.0010619 | 0.05097 | 1.21 | 1.21 | 1.815 | 2.0558 | 0.0037004 |  |  | 0.0019273
2013-08-19 04:00 | 0.04 | 1.1327 | 0.0010619 | 0.05097 | 1.1 | 1.1 | 1.65 | 1.8689 | 0.003364 |  |  | 0.0017521
2013-08-19 04:30 | 0.04 | 1.1327 | 0.0010619 | 0.05097 | 1.07 | 1.07 | 1.605 | 1.8179 | 0.0032723 |  |  | 0.0017043
2013-08-19 05:00 | 0.04 | 1.1327 | 0.0010619 | 0.05097 | 1.15 | 1.15 | 1.725 | 1.9539 | 0.003517 |  |  | 0.0018317
2013-08-19 05:30 | 0.04 | 1.1327 | 0.0010619 | 0.05097 | 1.13 | 1.13 | 1.695 | 1.9199 | 0.0034558 |  |  | 0.0017999
2013-08-19 06:00 | 0.04 | 1.1327 | 0.0010619 | 0.05097 | 1.19 | 1.19 | 1.785 | 2.0218 | 0.0036393 |  |  | 0.0018955
2013-08-19 06:30 | 0.04 | 1.1327 | 0.0010619 | 0.05097 | 1.14 | 1.14 | 1.71 | 1.9369 | 0.0034864 |  |  | 0.0018158
2013-08-19 07:00 | 0.04 | 1.1327 | 0.0010619 | 0.05097 | 1.25 | 1.25 | 1.875 | 2.1238 | 0.0038228 |  |  | 0.001991
2013-08-19 07:30 | 0.04 | 1.1327 | 0.0010619 | 0.05097 | 1.2 | 1.2 | 1.8 | 2.0388 | 0.0036699 |  |  | 0.0019114
2013-08-19 08:00 | 0.04 | 1.1327 | 0.0010619 | 0.05097 | 1.25 | 1.25 | 1.875 | 2.1238 | 0.0038228 |  |  | 0.001991
2013-08-19 08:30 | 0.04 | 1.1327 | 0.0010619 | 0.05097 | 1.13 | 1.13 | 1.695 | 1.9199 | 0.0034558 |  |  | 0.0017999
2013-08-19 09:00 | 0.04 | 1.1327 | 0.0010619 | 0.05097 | 1.21 | 1.21 | 1.815 | 2.0558 | 0.0037004 |  |  | 0.0019273
2013-08-19 09:30 | 0.04 | 1.1327 | 0.0010619 | 0.05097 | 1.1 | 1.1 | 1.65 | 1.8689 | 0.003364 |  |  | 0.0017521
2013-08-19 10:00 | 0.04 | 1.1327 | 0.0010619 | 0.05097 | 1.22 | 1.22 | 1.83 | 2.0728 | 0.003731 |  |  | 0.0019432
2013-08-19 10:30 | 0.04 | 1.1327 | 0.0010619 | 0.05097 | 1.18 | 1.18 | 1.77 | 2.0048 | 0.0036087 |  |  | 0.0018795
2013-08-19 11:00 | 0.04 | 1.1327 | 0.0010619 | 0.05097 | 1.12 | 1.12 | 1.68 | 1.9029 | 0.0034252 |  |  | 0.001784
2013-08-19 11:30 | 0.04 | 1.1327 | 0.0010619 | 0.05097 | 1.06 | 1.06 | 1.59 | 1.801 | 0.0032417 |  |  | 0.0016884
2013-08-19 12:00 | 0.04 | 1.1327 | 0.0010619 | 0.05097 | 1.06 | 1.06 | 1.59 | 1.801 | 0.0032417 |  |  | 0.0016884
2013-08-19 12:30 | 0.04 | 1.1327 | 0.0010619 | 0.05097 | 1.13 | 1.13 | 1.695 | 1.9199 | 0.0034558 |  |  | 0.0017999
2013-08-19 13:00 | 0.04 | 1.1327 | 0.0010619 | 0.05097 | 1.14 | 1.14 | 1.71 | 1.9369 | 0.0034864 |  |  | 0.0018158
2013-08-19 13:30 | 0.04 | 1.1327 | 0.0010619 | 0.05097 | 1.33 | 1.33 | 1.995 | 2.2597 | 0.0040674 |  |  | 0.0021185
2013-08-19 14:00 | 0.04 | 1.1327 | 0.0010619 | 0.05097 | 1.19 | 1.19 | 1.785 | 2.0218 | 0.0036393 |  |  | 0.0018955
2013-08-19 14:30 | 0.04 | 1.1327 | 0.0010619 | 0.05097 | 1.2 | 1.2 | 1.8 | 2.0388 | 0.0036699 |  |  | 0.0019114
2013-08-19 15:00 | 0.04 | 1.1327 | 0.0010619 | 0.05097 | 1.27 | 1.27 | 1.905 | 2.1577 | 0.0038839 |  |  | 0.0020229
2013-08-19 15:30 | 0.04 | 1.1327 | 0.0010619 | 0.05097 | 1.18 | 1.18 | 1.77 | 2.0048 | 0.0036087 |  |  | 0.0018795
2013-08-19 16:00 | 0.04 | 1.1327 | 0.0010619 | 0.05097 | 1.25 | 1.25 | 1.875 | 2.1238 | 0.0038228 |  |  | 0.001991
2013-08-19 16:30 | 0.04 | 1.1327 | 0.0010619 | 0.05097 | 1.56 | 1.56 | 2.34 | 2.6505 | 0.0047708 |  |  | 0.0024848
2013-08-19 17:00 | 0.04 | 1.1327 | 0.0010619 | 0.05097 | 1.4 | 1.4 | 2.1 | 2.3786 | 0.0042815 |  |  | 0.00223
2013-08-19 17:30 | 0.04 | 1.1327 | 0.0010619 | 0.05097 | 1.27 | 1.27 | 1.905 | 2.1577 | 0.0038839 |  |  | 0.0020229
2013-08-19 18:00 | 0.04 | 1.1327 | 0.0010619 | 0.05097 | 1.59 | 1.59 | 2.385 | 2.7014 | 0.0048626 |  |  | 0.0025326
2013-08-19 18:30 | 0.04 | 1.1327 | 0.0010619 | 0.05097 | 1.35 | 1.35 | 2.025 | 2.2937 | 0.0041286 |  |  | 0.0021503
2013-08-19 19:00 | 0.04 | 1.1327 | 0.0010619 | 0.05097 | 1.43 | 1.43 | 2.145 | 2.4296 | 0.0043733 |  |  | 0.0022777
2013-08-19 19:30 | 0.04 | 1.1327 | 0.0010619 | 0.05097 | 1.42 | 1.42 | 2.13 | 2.4126 | 0.0043427 |  |  | 0.0022618
2013-08-19 20:00 | 0.04 | 1.1327 | 0.0010619 | 0.05097 | 1.23 | 1.23 | 1.845 | 2.0898 | 0.0037616 |  |  | 0.0019592
2013-08-19 20:30 | 0.04 | 1.1327 | 0.0010619 | 0.05097 | 1.17 | 1.17 | 1.755 | 1.9878 | 0.0035781 |  |  | 0.0018636
2013-08-19 21:00 | 0.04 | 1.1327 | 0.0010619 | 0.05097 | 1.18 | 1.18 | 1.77 | 2.0048 | 0.0036087 |  |  | 0.0018795
2013-08-19 21:30 | 0.04 | 1.1327 | 0.0010619 | 0.05097 | 1.27 | 1.27 | 1.905 | 2.1577 | 0.0038839 |  |  | 0.0020229
2013-08-19 22:00 | 0.04 | 1.1327 | 0.0010619 | 0.05097 | 1.15 | 1.15 | 1.725 | 1.9539 | 0.003517 |  |  | 0.0018317
2013-08-19 22:30 | 0.04 | 1.1327 | 0.0010619 | 0.05097 | 1.12 | 1.12 | 1.68 | 1.9029 | 0.0034252 |  |  | 0.001784
2013-08-19 23:00 | 0.04 | 1.1327 | 0.0010619 | 0.05097 | 1.18 | 1.18 | 1.77 | 2.0048 | 0.0036087 |  |  | 0.0018795
2013-08-19 23:30 | 0.04 | 1.1327 | 0.0010619 | 0.05097 | 1.17 | 1.17 | 1.755 | 1.9878 | 0.0035781 |  |  | 0.0018636
2013-08-20 | 0.04 | 1.1327 | 0.0010619 | 0.05097 | 1.13 | 1.13 | 1.695 | 1.9199 | 0.0034558 | 0.18619 | 0.096975 | 0.0017999 | 0.049378 | 0.049378 | 0.05097
2013-08-20 00:30 | 0.04 | 1.1327 | 0.0010619 | 0.05097 | 1.16 | 1.16 | 1.74 | 1.9709 | 0.0035475 |  |  | 0.0018477
2013-08-20 01:00 | 0.04 | 1.1327 | 0.0010619 | 0.05097 | 1.16 | 1.16 | 1.74 | 1.9709 | 0.0035475 |  |  | 0.0018477
2013-08-20 01:30 | 0.04 | 1.1327 | 0.0010619 | 0.05097 | 1.27 | 1.27 | 1.905 | 2.1577 | 0.0038839 |  |  | 0.0020229
2013-08-20 02:00 | 0.04 | 1.1327 | 0.0010619 | 0.05097 | 1.18 | 1.18 | 1.77 | 2.0048 | 0.0036087 |  |  | 0.0018795
2013-08-20 02:30 | 0.04 | 1.1327 | 0.0010619 | 0.05097 | 1.11 | 1.11 | 1.665 | 1.8859 | 0.0033946 |  |  | 0.001768
2013-08-20 03:00 | 0.04 | 1.1327 | 0.0010619 | 0.05097 | 1.07 | 1.07 | 1.605 | 1.8179 | 0.0032723 |  |  | 0.0017043
2013-08-20 03:30 | 0.04 | 1.1327 | 0.0010619 | 0.05097 | 1.16 | 1.16 | 1.74 | 1.9709 | 0.0035475 |  |  | 0.0018477
2013-08-20 04:00 | 0.04 | 1.1327 | 0.0010619 | 0.05097 | 1.16 | 1.16 | 1.74 | 1.9709 | 0.0035475 |  |  | 0.0018477
2013-08-20 04:30 | 0.04 | 1.1327 | 0.0010619 | 0.05097 | 1.33 | 1.33 | 1.995 | 2.2597 | 0.0040674 |  |  | 0.0021185
2013-08-20 05:00 | 0.04 | 1.1327 | 0.0010619 | 0.05097 | 1.26 | 1.26 | 1.89 | 2.1408 | 0.0038534 |  |  | 0.002007
2013-08-20 05:30 | 0.04 | 1.1327 | 0.0010619 | 0.05097 | 1.18 | 1.18 | 1.77 | 2.0048 | 0.0036087 |  |  | 0.0018795
2013-08-20 06:00 | 0.04 | 1.1327 | 0.0010619 | 0.05097 | 1.19 | 1.19 | 1.785 | 2.0218 | 0.0036393 |  |  | 0.0018955
2013-08-20 06:30 | 0.04 | 1.1327 | 0.0010619 | 0.05097 | 1.3 | 1.3 | 1.95 | 2.2087 | 0.0039757 |  |  | 0.0020707
2013-08-20 07:00 | 0.04 | 1.1327 | 0.0010619 | 0.05097 | 1.33 | 1.33 | 1.995 | 2.2597 | 0.0040674 |  |  | 0.0021185
2013-08-20 07:30 | 0.04 | 1.1327 | 0.0010619 | 0.05097 | 1.25 | 1.25 | 1.875 | 2.1238 | 0.0038228 |  |  | 0.001991
2013-08-20 08:00 | 0.04 | 1.1327 | 0.0010619 | 0.05097 | 1.2 | 1.2 | 1.8 | 2.0388 | 0.0036699 |  |  | 0.0019114
2013-08-20 08:30 | 0.04 | 1.1327 | 0.0010619 | 0.05097 | 1.09 | 1.09 | 1.635 | 1.8519 | 0.0033335 |  |  | 0.0017362
2013-08-20 09:00 | 0.04 | 1.1327 | 0.0010619 | 0.05097 | 1.13 | 1.13 | 1.695 | 1.9199 | 0.0034558 |  |  | 0.0017999
2013-08-20 09:30 | 0.04 | 1.1327 | 0.0010619 | 0.05097 | 1.12 | 1.12 | 1.68 | 1.9029 | 0.0034252 |  |  | 0.001784
2013-08-20 10:00 | 0.04 | 1.1327 | 0.0010619 | 0.05097 | 1.19 | 1.19 | 1.785 | 2.0218 | 0.0036393 |  |  | 0.0018955
2013-08-20 10:30 | 0.04 | 1.1327 | 0.0010619 | 0.05097 | 1.25 | 1.25 | 1.875 | 2.1238 | 0.0038228 |  |  | 0.001991
2013-08-20 11:00 | 0.04 | 1.1327 | 0.0010619 | 0.05097 | 2.23 | 2.23 | 3.345 | 3.7888 | 0.0068198 |  |  | 0.003552
2013-08-20 11:30 | 0.04 | 1.1327 | 0.0010619 | 0.05097 | 1.09 | 1.09 | 1.635 | 1.8519 | 0.0033335 |  |  | 0.0017362
2013-08-20 12:00 | 0.04 | 1.1327 | 0.0010619 | 0.05097 | 1.24 | 1.24 | 1.86 | 2.1068 | 0.0037922 |  |  | 0.0019751
2013-08-20 12:30 | 0.04 | 1.1327 | 0.0010619 | 0.05097 | 1.29 | 1.29 | 1.935 | 2.1917 | 0.0039451 |  |  | 0.0020547
2013-08-20 13:00 | 0.04 | 1.1327 | 0.0010619 | 0.05097 | 1.33 | 1.33 | 1.995 | 2.2597 | 0.0040674 |  |  | 0.0021185
2013-08-20 13:30 | 0.04 | 1.1327 | 0.0010619 | 0.05097 | 1.42 | 1.42 | 2.13 | 2.4126 | 0.0043427 |  |  | 0.0022618
2013-08-20 14:00 | 0.04 | 1.1327 | 0.0010619 | 0.05097 | 1.21 | 1.21 | 1.815 | 2.0558 | 0.0037004 |  |  | 0.0019273
2013-08-20 14:30 | 0.04 | 1.1327 | 0.0010619 | 0.05097 | 1.2 | 1.2 | 1.8 | 2.0388 | 0.0036699 |  |  | 0.0019114
2013-08-20 15:00 | 0.04 | 1.1327 | 0.0010619 | 0.05097 | 1.63 | 1.63 | 2.445 | 2.7694 | 0.0049849 |  |  | 0.0025963
2013-08-20 15:30 | 0.04 | 1.1327 | 0.0010619 | 0.05097 | 1.34 | 1.34 | 2.01 | 2.2767 | 0.004098 |  |  | 0.0021344
2013-08-20 16:00 | 0.03 | 0.84951 | 0.00079641 | 0.038228 | 1.47 | 1.47 | 2.205 | 1.8732 | 0.0033717 |  |  | 0.0017561
2013-08-20 16:30 | 0.04 | 1.1327 | 0.0010619 | 0.05097 | 1.6 | 1.6 | 2.4 | 2.7184 | 0.0048932 |  |  | 0.0025485
2013-08-20 17:00 | 0.03 | 0.84951 | 0.00079641 | 0.038228 | 1.37 | 1.37 | 2.055 | 1.7457 | 0.0031423 |  |  | 0.0016366
2013-08-20 17:30 | 0.03 | 0.84951 | 0.00079641 | 0.038228 | 1.58 | 1.58 | 2.37 | 2.0133 | 0.003624 |  |  | 0.0018875
2013-08-20 18:00 | 0.03 | 0.84951 | 0.00079641 | 0.038228 | 1.33 | 1.33 | 1.995 | 1.6948 | 0.0030506 |  |  | 0.0015888
2013-08-20 18:30 | 0.03 | 0.84951 | 0.00079641 | 0.038228 | 1.65 | 1.65 | 2.475 | 2.1025 | 0.0037845 |  |  | 0.0019711
2013-08-20 19:00 | 0.04 | 1.1327 | 0.0010619 | 0.05097 | 1.51 | 1.51 | 2.265 | 2.5655 | 0.0046179 |  |  | 0.0024052
2013-08-20 19:30 | 0.03 | 0.84951 | 0.00079641 | 0.038228 | 1.39 | 1.39 | 2.085 | 1.7712 | 0.0031882 |  |  | 0.0016605
2013-08-20 20:00 | 0.04 | 1.1327 | 0.0010619 | 0.05097 | 1.35 | 1.35 | 2.025 | 2.2937 | 0.0041286 |  |  | 0.0021503
2013-08-20 20:30 | 0.04 | 1.1327 | 0.0010619 | 0.05097 | 1.37 | 1.37 | 2.055 | 2.3276 | 0.0041898 |  |  | 0.0021822
2013-08-20 21:00 | 0.04 | 1.1327 | 0.0010619 | 0.05097 | 1.23 | 1.23 | 1.845 | 2.0898 | 0.0037616 |  |  | 0.0019592
2013-08-20 21:30 | 0.04 | 1.1327 | 0.0010619 | 0.05097 | 1.22 | 1.22 | 1.83 | 2.0728 | 0.003731 |  |  | 0.0019432
2013-08-20 22:00 | 0.04 | 1.1327 | 0.0010619 | 0.05097 | 1.19 | 1.19 | 1.785 | 2.0218 | 0.0036393 |  |  | 0.0018955
2013-08-20 22:30 | 0.04 | 1.1327 | 0.0010619 | 0.05097 | 1.39 | 1.39 | 2.085 | 2.3616 | 0.0042509 |  |  | 0.002214
2013-08-20 23:00 | 0.04 | 1.1327 | 0.0010619 | 0.05097 | 1.55 | 1.55 | 2.325 | 2.6335 | 0.0047402 |  |  | 0.0024689
2013-08-20 23:30 | 0.04 | 1.1327 | 0.0010619 | 0.05097 | 1.68 | 1.68 | 2.52 | 2.8543 | 0.0051378 |  |  | 0.0026759
2013-08-21 | 0.04 | 1.1327 | 0.0010619 | 0.05097 | 1.56 | 1.56 | 2.34 | 2.6505 | 0.0047708 | 0.18643 | 0.097098 | 0.0024848 | 0.05097 | 0.05097 | 0.05097
2013-08-21 00:30 | 0.04 | 1.1327 | 0.0010619 | 0.05097 | 1.66 | 1.66 | 2.49 | 2.8204 | 0.0050766 |  |  | 0.0026441
2013-08-21 01:00 | 0.04 | 1.1327 | 0.0010619 | 0.05097 | 1.28 | 1.28 | 1.92 | 2.1747 | 0.0039145 |  |  | 0.0020388
2013-08-21 01:30 | 0.04 | 1.1327 | 0.0010619 | 0.05097 | 1.43 | 1.43 | 2.145 | 2.4296 | 0.0043733 |  |  | 0.0022777
2013-08-21 02:00 | 0.04 | 1.1327 | 0.0010619 | 0.05097 | 1.29 | 1.29 | 1.935 | 2.1917 | 0.0039451 |  |  | 0.0020547
2013-08-21 02:30 | 0.04 | 1.1327 | 0.0010619 | 0.05097 | 1.38 | 1.38 | 2.07 | 2.3446 | 0.0042203 |  |  | 0.0021981
2013-08-21 03:00 | 0.04 | 1.1327 | 0.0010619 | 0.05097 | 1.14 | 1.14 | 1.71 | 1.9369 | 0.0034864 |  |  | 0.0018158
2013-08-21 03:30 | 0.04 | 1.1327 | 0.0010619 | 0.05097 | 1.44 | 1.44 | 2.16 | 2.4466 | 0.0044038 |  |  | 0.0022937
2013-08-21 04:00 | 0.04 | 1.1327 | 0.0010619 | 0.05097 | 1.25 | 1.25 | 1.875 | 2.1238 | 0.0038228 |  |  | 0.001991
2013-08-21 04:30 | 0.04 | 1.1327 | 0.0010619 | 0.05097 | 1.24 | 1.24 | 1.86 | 2.1068 | 0.0037922 |  |  | 0.0019751
2013-08-21 05:00 | 0.04 | 1.1327 | 0.0010619 | 0.05097 | 1.35 | 1.35 | 2.025 | 2.2937 | 0.0041286 |  |  | 0.0021503
2013-08-21 05:30 | 0.04 | 1.1327 | 0.0010619 | 0.05097 | 1.26 | 1.26 | 1.89 | 2.1408 | 0.0038534 |  |  | 0.002007
2013-08-21 06:00 | 0.04 | 1.1327 | 0.0010619 | 0.05097 | 1.4 | 1.4 | 2.1 | 2.3786 | 0.0042815 |  |  | 0.00223
2013-08-21 06:30 | 0.04 | 1.1327 | 0.0010619 | 0.05097 | 1.61 | 1.61 | 2.415 | 2.7354 | 0.0049237 |  |  | 0.0025644
2013-08-21 07:00 | 0.04 | 1.1327 | 0.0010619 | 0.05097 | 1.24 | 1.24 | 1.86 | 2.1068 | 0.0037922 |  |  | 0.0019751
2013-08-21 07:30 | 0.04 | 1.1327 | 0.0010619 | 0.05097 | 1.11 | 1.11 | 1.665 | 1.8859 | 0.0033946 |  |  | 0.001768
2013-08-21 08:00 | 0.04 | 1.1327 | 0.0010619 | 0.05097 | 1.11 | 1.11 | 1.665 | 1.8859 | 0.0033946 |  |  | 0.001768
2013-08-21 08:30 | 0.04 | 1.1327 | 0.0010619 | 0.05097 | 1.16 | 1.16 | 1.74 | 1.9709 | 0.0035475 |  |  | 0.0018477
2013-08-21 09:00 | 0.04 | 1.1327 | 0.0010619 | 0.05097 | 1.18 | 1.18 | 1.77 | 2.0048 | 0.0036087 |  |  | 0.0018795
2013-08-21 09:30 | 0.04 | 1.1327 | 0.0010619 | 0.05097 | 1.11 | 1.11 | 1.665 | 1.8859 | 0.0033946 |  |  | 0.001768
2013-08-21 10:00 | 0.04 | 1.1327 | 0.0010619 | 0.05097 | 1.08 | 1.08 | 1.62 | 1.8349 | 0.0033029 |  |  | 0.0017202
2013-08-21 10:30 | 0.04 | 1.1327 | 0.0010619 | 0.05097 | 1.15 | 1.15 | 1.725 | 1.9539 | 0.003517 |  |  | 0.0018317
2013-08-21 11:00 | 0.04 | 1.1327 | 0.0010619 | 0.05097 | 1.16 | 1.16 | 1.74 | 1.9709 | 0.0035475 |  |  | 0.0018477
2013-08-21 11:30 | 0.04 | 1.1327 | 0.0010619 | 0.05097 | 1.14 | 1.14 | 1.71 | 1.9369 | 0.0034864 |  |  | 0.0018158
2013-08-21 12:00 | 0.04 | 1.1327 | 0.0010619 | 0.05097 | 1.08 | 1.08 | 1.62 | 1.8349 | 0.0033029 |  |  | 0.0017202
2013-08-21 12:30 | 0.04 | 1.1327 | 0.0010619 | 0.05097 | 1.16 | 1.16 | 1.74 | 1.9709 | 0.0035475 |  |  | 0.0018477
2013-08-21 13:00 | 0.04 | 1.1327 | 0.0010619 | 0.05097 | 1.23 | 1.23 | 1.845 | 2.0898 | 0.0037616 |  |  | 0.0019592
2013-08-21 13:30 | 0.04 | 1.1327 | 0.0010619 | 0.05097 | 1.25 | 1.25 | 1.875 | 2.1238 | 0.0038228 |  |  | 0.001991
2013-08-21 14:00 | 0.04 | 1.1327 | 0.0010619 | 0.05097 | 1.39 | 1.39 | 2.085 | 2.3616 | 0.0042509 |  |  | 0.002214
2013-08-21 14:30 | 0.04 | 1.1327 | 0.0010619 | 0.05097 | 1.22 | 1.22 | 1.83 | 2.0728 | 0.003731 |  |  | 0.0019432
2013-08-21 15:00 | 0.04 | 1.1327 | 0.0010619 | 0.05097 | 1.62 | 1.62 | 2.43 | 2.7524 | 0.0049543 |  |  | 0.0025804
2013-08-21 15:30 | 0.04 | 1.1327 | 0.0010619 | 0.05097 | 1.26 | 1.26 | 1.89 | 2.1408 | 0.0038534 |  |  | 0.002007
2013-08-21 16:00 | 0.04 | 1.1327 | 0.0010619 | 0.05097 | 1.4 | 1.4 | 2.1 | 2.3786 | 0.0042815 |  |  | 0.00223
2013-08-21 16:30 | 0.04 | 1.1327 | 0.0010619 | 0.05097 | 1.19 | 1.19 | 1.785 | 2.0218 | 0.0036393 |  |  | 0.0018955
2013-08-21 17:00 | 0.04 | 1.1327 | 0.0010619 | 0.05097 | 1.44 | 1.44 | 2.16 | 2.4466 | 0.0044038 |  |  | 0.0022937
2013-08-21 17:30 | 0.04 | 1.1327 | 0.0010619 | 0.05097 | 1.64 | 1.64 | 2.46 | 2.7864 | 0.0050155 |  |  | 0.0026122
2013-08-21 18:00 | 0.04 | 1.1327 | 0.0010619 | 0.05097 | 1.93 | 1.93 | 2.895 | 3.2791 | 0.0059024 |  |  | 0.0030741
2013-08-21 18:30 | 0.04 | 1.1327 | 0.0010619 | 0.05097 | 1.18 | 1.18 | 1.77 | 2.0048 | 0.0036087 |  |  | 0.0018795
2013-08-21 19:00 | 0.04 | 1.1327 | 0.0010619 | 0.05097 | 1.16 | 1.16 | 1.74 | 1.9709 | 0.0035475 |  |  | 0.0018477
2013-08-21 19:30 | 0.04 | 1.1327 | 0.0010619 | 0.05097 | 1.14 | 1.14 | 1.71 | 1.9369 | 0.0034864 |  |  | 0.0018158
2013-08-21 20:00 | 0.04 | 1.1327 | 0.0010619 | 0.05097 | 1.14 | 1.14 | 1.71 | 1.9369 | 0.0034864 |  |  | 0.0018158
2013-08-21 20:30 | 0.04 | 1.1327 | 0.0010619 | 0.05097 | 1.11 | 1.11 | 1.665 | 1.8859 | 0.0033946 |  |  | 0.001768
2013-08-21 21:00 | 0.04 | 1.1327 | 0.0010619 | 0.05097 | 1.16 | 1.16 | 1.74 | 1.9709 | 0.0035475 |  |  | 0.0018477
2013-08-21 21:30 | 0.04 | 1.1327 | 0.0010619 | 0.05097 | 1.16 | 1.16 | 1.74 | 1.9709 | 0.0035475 |  |  | 0.0018477
2013-08-21 22:00 | 0.04 | 1.1327 | 0.0010619 | 0.05097 | 1.11 | 1.11 | 1.665 | 1.8859 | 0.0033946 |  |  | 0.001768
2013-08-21 22:30 | 0.04 | 1.1327 | 0.0010619 | 0.05097 | 1.03 | 1.03 | 1.545 | 1.75 | 0.00315 |  |  | 0.0016406
2013-08-21 23:00 | 0.04 | 1.1327 | 0.0010619 | 0.05097 | 1.06 | 1.06 | 1.59 | 1.801 | 0.0032417 |  |  | 0.0016884
2013-08-21 23:30 | 0.04 | 1.1327 | 0.0010619 | 0.05097 | 1.17 | 1.17 | 1.755 | 1.9878 | 0.0035781 |  |  | 0.0018636
2013-08-22 | 0.04 | 1.1327 | 0.0010619 | 0.05097 | 1.17 | 1.17 | 1.755 | 1.9878 | 0.0035781 | 0.18138 | 0.09447 | 0.0018636 | 0.052032 | 0.052032 | 0.063713
2013-08-22 00:30 | 0.04 | 1.1327 | 0.0010619 | 0.05097 | 1.06 | 1.06 | 1.59 | 1.801 | 0.0032417 |  |  | 0.0016884
2013-08-22 01:00 | 0.04 | 1.1327 | 0.0010619 | 0.05097 | 1.14 | 1.14 | 1.71 | 1.9369 | 0.0034864 |  |  | 0.0018158
2013-08-22 01:30 | 0.04 | 1.1327 | 0.0010619 | 0.05097 | 1.15 | 1.15 | 1.725 | 1.9539 | 0.003517 |  |  | 0.0018317
2013-08-22 02:00 | 0.04 | 1.1327 | 0.0010619 | 0.05097 | 1.21 | 1.21 | 1.815 | 2.0558 | 0.0037004 |  |  | 0.0019273
2013-08-22 02:30 | 0.04 | 1.1327 | 0.0010619 | 0.05097 | 1.26 | 1.26 | 1.89 | 2.1408 | 0.0038534 |  |  | 0.002007
2013-08-22 03:00 | 0.04 | 1.1327 | 0.0010619 | 0.05097 | 1.2 | 1.2 | 1.8 | 2.0388 | 0.0036699 |  |  | 0.0019114
2013-08-22 03:30 | 0.04 | 1.1327 | 0.0010619 | 0.05097 | 1.2 | 1.2 | 1.8 | 2.0388 | 0.0036699 |  |  | 0.0019114
2013-08-22 04:00 | 0.04 | 1.1327 | 0.0010619 | 0.05097 | 1.11 | 1.11 | 1.665 | 1.8859 | 0.0033946 |  |  | 0.001768
2013-08-22 04:30 | 0.04 | 1.1327 | 0.0010619 | 0.05097 | 1.11 | 1.11 | 1.665 | 1.8859 | 0.0033946 |  |  | 0.001768
2013-08-22 05:00 | 0.04 | 1.1327 | 0.0010619 | 0.05097 | 1.12 | 1.12 | 1.68 | 1.9029 | 0.0034252 |  |  | 0.001784
2013-08-22 05:30 | 0.04 | 1.1327 | 0.0010619 | 0.05097 | 1.23 | 1.23 | 1.845 | 2.0898 | 0.0037616 |  |  | 0.0019592
2013-08-22 06:00 | 0.04 | 1.1327 | 0.0010619 | 0.05097 | 1.18 | 1.18 | 1.77 | 2.0048 | 0.0036087 |  |  | 0.0018795
2013-08-22 06:30 | 0.04 | 1.1327 | 0.0010619 | 0.05097 | 1.47 | 1.47 | 2.205 | 2.4975 | 0.0044956 |  |  | 0.0023414
2013-08-22 07:00 | 0.04 | 1.1327 | 0.0010619 | 0.05097 | 1.44 | 1.44 | 2.16 | 2.4466 | 0.0044038 |  |  | 0.0022937
2013-08-22 07:30 | 0.04 | 1.1327 | 0.0010619 | 0.05097 | 1.11 | 1.11 | 1.665 | 1.8859 | 0.0033946 |  |  | 0.001768
2013-08-22 08:00 | 0.05 | 1.4158 | 0.0013274 | 0.063713 | 1.06 | 1.06 | 1.59 | 2.2512 | 0.0040521 |  |  | 0.0021105
2013-08-22 08:30 | 0.05 | 1.4158 | 0.0013274 | 0.063713 | 1.12 | 1.12 | 1.68 | 2.3786 | 0.0042815 |  |  | 0.00223
2013-08-22 09:00 | 0.04 | 1.1327 | 0.0010619 | 0.05097 | 1.15 | 1.15 | 1.725 | 1.9539 | 0.003517 |  |  | 0.0018317
2013-08-22 09:30 | 0.04 | 1.1327 | 0.0010619 | 0.05097 | 1.18 | 1.18 | 1.77 | 2.0048 | 0.0036087 |  |  | 0.0018795
2013-08-22 10:00 | 0.04 | 1.1327 | 0.0010619 | 0.05097 | 1.14 | 1.14 | 1.71 | 1.9369 | 0.0034864 |  |  | 0.0018158
2013-08-22 10:30 | 0.04 | 1.1327 | 0.0010619 | 0.05097 | 1.16 | 1.16 | 1.74 | 1.9709 | 0.0035475 |  |  | 0.0018477
2013-08-22 11:00 | 0.04 | 1.1327 | 0.0010619 | 0.05097 | 1.12 | 1.12 | 1.68 | 1.9029 | 0.0034252 |  |  | 0.001784
2013-08-22 11:30 | 0.04 | 1.1327 | 0.0010619 | 0.05097 | 1.13 | 1.13 | 1.695 | 1.9199 | 0.0034558 |  |  | 0.0017999
2013-08-22 12:00 | 0.04 | 1.1327 | 0.0010619 | 0.05097 | 1.12 | 1.12 | 1.68 | 1.9029 | 0.0034252 |  |  | 0.001784
2013-08-22 12:30 | 0.04 | 1.1327 | 0.0010619 | 0.05097 | 1.11 | 1.11 | 1.665 | 1.8859 | 0.0033946 |  |  | 0.001768
2013-08-22 13:00 | 0.04 | 1.1327 | 0.0010619 | 0.05097 | 1.09 | 1.09 | 1.635 | 1.8519 | 0.0033335 |  |  | 0.0017362
2013-08-22 13:30 | 0.04 | 1.1327 | 0.0010619 | 0.05097 | 1.39 | 1.39 | 2.085 | 2.3616 | 0.0042509 |  |  | 0.002214
2013-08-22 14:00 | 0.04 | 1.1327 | 0.0010619 | 0.05097 | 1.23 | 1.23 | 1.845 | 2.0898 | 0.0037616 |  |  | 0.0019592
2013-08-22 14:30 | 0.04 | 1.1327 | 0.0010619 | 0.05097 | 1.14 | 1.14 | 1.71 | 1.9369 | 0.0034864 |  |  | 0.0018158
2013-08-22 15:00 | 0.04 | 1.1327 | 0.0010619 | 0.05097 | 1.17 | 1.17 | 1.755 | 1.9878 | 0.0035781 |  |  | 0.0018636
2013-08-22 15:30 | 0.04 | 1.1327 | 0.0010619 | 0.05097 | 1.16 | 1.16 | 1.74 | 1.9709 | 0.0035475 |  |  | 0.0018477
2013-08-22 16:00 | 0.04 | 1.1327 | 0.0010619 | 0.05097 | 1.25 | 1.25 | 1.875 | 2.1238 | 0.0038228 |  |  | 0.001991
2013-08-22 16:30 | 0.04 | 1.1327 | 0.0010619 | 0.05097 | 1.14 | 1.14 | 1.71 | 1.9369 | 0.0034864 |  |  | 0.0018158
2013-08-22 17:00 | 0.04 | 1.1327 | 0.0010619 | 0.05097 | 1.24 | 1.24 | 1.86 | 2.1068 | 0.0037922 |  |  | 0.0019751
2013-08-22 17:30 | 0.04 | 1.1327 | 0.0010619 | 0.05097 | 1.26 | 1.26 | 1.89 | 2.1408 | 0.0038534 |  |  | 0.002007
2013-08-22 18:00 | 0.04 | 1.1327 | 0.0010619 | 0.05097 | 1.29 | 1.29 | 1.935 | 2.1917 | 0.0039451 |  |  | 0.0020547
2013-08-22 18:30 | 0.04 | 1.1327 | 0.0010619 | 0.05097 | 1.28 | 1.28 | 1.92 | 2.1747 | 0.0039145 |  |  | 0.0020388
2013-08-22 19:00 | 0.04 | 1.1327 | 0.0010619 | 0.05097 | 1.44 | 1.44 | 2.16 | 2.4466 | 0.0044038 |  |  | 0.0022937
2013-08-22 19:30 | 0.04 | 1.1327 | 0.0010619 | 0.05097 | 1.47 | 1.47 | 2.205 | 2.4975 | 0.0044956 |  |  | 0.0023414
2013-08-22 20:00 | 0.04 | 1.1327 | 0.0010619 | 0.05097 | 1.19 | 1.19 | 1.785 | 2.0218 | 0.0036393 |  |  | 0.0018955
2013-08-22 20:30 | 0.04 | 1.1327 | 0.0010619 | 0.05097 | 1.34 | 1.34 | 2.01 | 2.2767 | 0.004098 |  |  | 0.0021344
2013-08-22 21:00 | 0.04 | 1.1327 | 0.0010619 | 0.05097 | 1.2 | 1.2 | 1.8 | 2.0388 | 0.0036699 |  |  | 0.0019114
2013-08-22 21:30 | 0.04 | 1.1327 | 0.0010619 | 0.05097 | 1.27 | 1.27 | 1.905 | 2.1577 | 0.0038839 |  |  | 0.0020229
2013-08-22 22:00 | 0.04 | 1.1327 | 0.0010619 | 0.05097 | 1.24 | 1.24 | 1.86 | 2.1068 | 0.0037922 |  |  | 0.0019751
2013-08-22 22:30 | 0.04 | 1.1327 | 0.0010619 | 0.05097 | 1.3 | 1.3 | 1.95 | 2.2087 | 0.0039757 |  |  | 0.0020707
2013-08-22 23:00 | 0.05 | 1.4158 | 0.0013274 | 0.063713 | 1.4 | 1.4 | 2.1 | 2.9733 | 0.0053519 |  |  | 0.0027874
2013-08-22 23:30 | 0.05 | 1.4158 | 0.0013274 | 0.063713 | 1.18 | 1.18 | 1.77 | 2.506 | 0.0045109 |  |  | 0.0023494
2013-08-23 | 0.05 | 1.4158 | 0.0013274 | 0.063713 | 1.18 | 1.18 | 1.77 | 2.506 | 0.0045109 | 0.18634 | 0.097051 | 0.0023494 | 0.051767 | 0.051767 | 0.063713
2013-08-23 00:30 | 0.05 | 1.4158 | 0.0013274 | 0.063713 | 1.21 | 1.21 | 1.815 | 2.5698 | 0.0046256 |  |  | 0.0024091
2013-08-23 01:00 | 0.04 | 1.1327 | 0.0010619 | 0.05097 | 1.22 | 1.22 | 1.83 | 2.0728 | 0.003731 |  |  | 0.0019432
2013-08-23 01:30 | 0.04 | 1.1327 | 0.0010619 | 0.05097 | 1.29 | 1.29 | 1.935 | 2.1917 | 0.0039451 |  |  | 0.0020547
2013-08-23 02:00 | 0.04 | 1.1327 | 0.0010619 | 0.05097 | 1.33 | 1.33 | 1.995 | 2.2597 | 0.0040674 |  |  | 0.0021185
2013-08-23 02:30 | 0.04 | 1.1327 | 0.0010619 | 0.05097 | 1.2 | 1.2 | 1.8 | 2.0388 | 0.0036699 |  |  | 0.0019114
2013-08-23 03:00 | 0.04 | 1.1327 | 0.0010619 | 0.05097 | 1.25 | 1.25 | 1.875 | 2.1238 | 0.0038228 |  |  | 0.001991
2013-08-23 03:30 | 0.04 | 1.1327 | 0.0010619 | 0.05097 | 1.24 | 1.24 | 1.86 | 2.1068 | 0.0037922 |  |  | 0.0019751
2013-08-23 04:00 | 0.04 | 1.1327 | 0.0010619 | 0.05097 | 1.31 | 1.31 | 1.965 | 2.2257 | 0.0040063 |  |  | 0.0020866
2013-08-23 04:30 | 0.04 | 1.1327 | 0.0010619 | 0.05097 | 1.3 | 1.3 | 1.95 | 2.2087 | 0.0039757 |  |  | 0.0020707
2013-08-23 05:00 | 0.04 | 1.1327 | 0.0010619 | 0.05097 | 1.35 | 1.35 | 2.025 | 2.2937 | 0.0041286 |  |  | 0.0021503
2013-08-23 05:30 | 0.04 | 1.1327 | 0.0010619 | 0.05097 | 1.31 | 1.31 | 1.965 | 2.2257 | 0.0040063 |  |  | 0.0020866
2013-08-23 06:00 | 0.04 | 1.1327 | 0.0010619 | 0.05097 | 1.25 | 1.25 | 1.875 | 2.1238 | 0.0038228 |  |  | 0.001991
2013-08-23 06:30 | 0.04 | 1.1327 | 0.0010619 | 0.05097 | 1.29 | 1.29 | 1.935 | 2.1917 | 0.0039451 |  |  | 0.0020547
2013-08-23 07:00 | 0.04 | 1.1327 | 0.0010619 | 0.05097 | 1.17 | 1.17 | 1.755 | 1.9878 | 0.0035781 |  |  | 0.0018636
2013-08-23 07:30 | 0.04 | 1.1327 | 0.0010619 | 0.05097 | 1.12 | 1.12 | 1.68 | 1.9029 | 0.0034252 |  |  | 0.001784
2013-08-23 08:00 | 0.04 | 1.1327 | 0.0010619 | 0.05097 | 1.14 | 1.14 | 1.71 | 1.9369 | 0.0034864 |  |  | 0.0018158
2013-08-23 08:30 | 0.05 | 1.4158 | 0.0013274 | 0.063713 | 1.17 | 1.17 | 1.755 | 2.4848 | 0.0044726 |  |  | 0.0023295
2013-08-23 09:00 | 0.04 | 1.1327 | 0.0010619 | 0.05097 | 1.25 | 1.25 | 1.875 | 2.1238 | 0.0038228 |  |  | 0.001991
2013-08-23 09:30 | 0.04 | 1.1327 | 0.0010619 | 0.05097 | 1.35 | 1.35 | 2.025 | 2.2937 | 0.0041286 |  |  | 0.0021503
2013-08-23 10:00 | 0.04 | 1.1327 | 0.0010619 | 0.05097 | 1.32 | 1.32 | 1.98 | 2.2427 | 0.0040368 |  |  | 0.0021025
2013-08-23 10:30 | 0.04 | 1.1327 | 0.0010619 | 0.05097 | 1.47 | 1.47 | 2.205 | 2.4975 | 0.0044956 |  |  | 0.0023414
2013-08-23 11:00 | 0.04 | 1.1327 | 0.0010619 | 0.05097 | 1.26 | 1.26 | 1.89 | 2.1408 | 0.0038534 |  |  | 0.002007
2013-08-23 11:30 | 0.04 | 1.1327 | 0.0010619 | 0.05097 | 1.36 | 1.36 | 2.04 | 2.3107 | 0.0041592 |  |  | 0.0021662
2013-08-23 12:00 | 0.04 | 1.1327 | 0.0010619 | 0.05097 | 1.28 | 1.28 | 1.92 | 2.1747 | 0.0039145 |  |  | 0.0020388
2013-08-23 12:30 | 0.04 | 1.1327 | 0.0010619 | 0.05097 | 1.29 | 1.29 | 1.935 | 2.1917 | 0.0039451 |  |  | 0.0020547
2013-08-23 13:00 | 0.04 | 1.1327 | 0.0010619 | 0.05097 | 1.26 | 1.26 | 1.89 | 2.1408 | 0.0038534 |  |  | 0.002007
2013-08-23 13:30 | 0.04 | 1.1327 | 0.0010619 | 0.05097 | 1.37 | 1.37 | 2.055 | 2.3276 | 0.0041898 |  |  | 0.0021822
2013-08-23 14:00 | 0.04 | 1.1327 | 0.0010619 | 0.05097 | 1.35 | 1.35 | 2.025 | 2.2937 | 0.0041286 |  |  | 0.0021503
2013-08-23 14:30 | 0.04 | 1.1327 | 0.0010619 | 0.05097 | 1.26 | 1.26 | 1.89 | 2.1408 | 0.0038534 |  |  | 0.002007
2013-08-23 15:00 | 0.04 | 1.1327 | 0.0010619 | 0.05097 | 1.23 | 1.23 | 1.845 | 2.0898 | 0.0037616 |  |  | 0.0019592
2013-08-23 15:30 | 0.04 | 1.1327 | 0.0010619 | 0.05097 | 1.25 | 1.25 | 1.875 | 2.1238 | 0.0038228 |  |  | 0.001991
2013-08-23 16:00 | 0.04 | 1.1327 | 0.0010619 | 0.05097 | 1.22 | 1.22 | 1.83 | 2.0728 | 0.003731 |  |  | 0.0019432
2013-08-23 16:30 | 0.04 | 1.1327 | 0.0010619 | 0.05097 | 1.26 | 1.26 | 1.89 | 2.1408 | 0.0038534 |  |  | 0.002007
2013-08-23 17:00 | 0.04 | 1.1327 | 0.0010619 | 0.05097 | 1.18 | 1.18 | 1.77 | 2.0048 | 0.0036087 |  |  | 0.0018795
2013-08-23 17:30 | 0.04 | 1.1327 | 0.0010619 | 0.05097 | 1.22 | 1.22 | 1.83 | 2.0728 | 0.003731 |  |  | 0.0019432
2013-08-23 18:00 | 0.04 | 1.1327 | 0.0010619 | 0.05097 | 1.19 | 1.19 | 1.785 | 2.0218 | 0.0036393 |  |  | 0.0018955
2013-08-23 18:30 | 0.04 | 1.1327 | 0.0010619 | 0.05097 | 1.17 | 1.17 | 1.755 | 1.9878 | 0.0035781 |  |  | 0.0018636
2013-08-23 19:00 | 0.04 | 1.1327 | 0.0010619 | 0.05097 | 1.26 | 1.26 | 1.89 | 2.1408 | 0.0038534 |  |  | 0.002007
2013-08-23 19:30 | 0.04 | 1.1327 | 0.0010619 | 0.05097 | 1.24 | 1.24 | 1.86 | 2.1068 | 0.0037922 |  |  | 0.0019751
2013-08-23 20:00 | 0.04 | 1.1327 | 0.0010619 | 0.05097 | 1.25 | 1.25 | 1.875 | 2.1238 | 0.0038228 |  |  | 0.001991
2013-08-23 20:30 | 0.04 | 1.1327 | 0.0010619 | 0.05097 | 1.18 | 1.18 | 1.77 | 2.0048 | 0.0036087 |  |  | 0.0018795
2013-08-23 21:00 | 0.04 | 1.1327 | 0.0010619 | 0.05097 | 1.19 | 1.19 | 1.785 | 2.0218 | 0.0036393 |  |  | 0.0018955
2013-08-23 21:30 | 0.04 | 1.1327 | 0.0010619 | 0.05097 | 1.16 | 1.16 | 1.74 | 1.9709 | 0.0035475 |  |  | 0.0018477
2013-08-23 22:00 | 0.04 | 1.1327 | 0.0010619 | 0.05097 | 1.16 | 1.16 | 1.74 | 1.9709 | 0.0035475 |  |  | 0.0018477
2013-08-23 22:30 | 0.04 | 1.1327 | 0.0010619 | 0.05097 | 1.28 | 1.28 | 1.92 | 2.1747 | 0.0039145 |  |  | 0.0020388
2013-08-23 23:00 | 0.04 | 1.1327 | 0.0010619 | 0.05097 | 1.24 | 1.24 | 1.86 | 2.1068 | 0.0037922 |  |  | 0.0019751
2013-08-23 23:30 | 0.04 | 1.1327 | 0.0010619 | 0.05097 | 1.21 | 1.21 | 1.815 | 2.0558 | 0.0037004 |  |  | 0.0019273
2013-08-24 | 0.04 | 1.1327 | 0.0010619 | 0.05097 | 1.19 | 1.19 | 1.785 | 2.0218 | 0.0036393 | 0.15277 | 0.079565 | 0.0018955 | 0.044865 | 0.044865 | 0.05097
2013-08-24 00:30 | 0.04 | 1.1327 | 0.0010619 | 0.05097 | 1.13 | 1.13 | 1.695 | 1.9199 | 0.0034558 |  |  | 0.0017999
2013-08-24 01:00 | 0.04 | 1.1327 | 0.0010619 | 0.05097 | 1.77 | 1.77 | 2.655 | 3.0072 | 0.005413 |  |  | 0.0028193
2013-08-24 01:30 | 0.04 | 1.1327 | 0.0010619 | 0.05097 | 1.46 | 1.46 | 2.19 | 2.4806 | 0.004465 |  |  | 0.0023255
2013-08-24 02:00 | 0.04 | 1.1327 | 0.0010619 | 0.05097 | 1.33 | 1.33 | 1.995 | 2.2597 | 0.0040674 |  |  | 0.0021185
2013-08-24 02:30 | 0.04 | 1.1327 | 0.0010619 | 0.05097 | 1.33 | 1.33 | 1.995 | 2.2597 | 0.0040674 |  |  | 0.0021185
2013-08-24 03:00 | 0.04 | 1.1327 | 0.0010619 | 0.05097 | 1.23 | 1.23 | 1.845 | 2.0898 | 0.0037616 |  |  | 0.0019592
2013-08-24 03:30 | 0.04 | 1.1327 | 0.0010619 | 0.05097 | 1.13 | 1.13 | 1.695 | 1.9199 | 0.0034558 |  |  | 0.0017999
2013-08-24 04:00 | 0.04 | 1.1327 | 0.0010619 | 0.05097 | 1.13 | 1.13 | 1.695 | 1.9199 | 0.0034558 |  |  | 0.0017999
2013-08-24 04:30 | 0.04 | 1.1327 | 0.0010619 | 0.05097 | 1.12 | 1.12 | 1.68 | 1.9029 | 0.0034252 |  |  | 0.001784
2013-08-24 05:00 | 0.04 | 1.1327 | 0.0010619 | 0.05097 | 1.17 | 1.17 | 1.755 | 1.9878 | 0.0035781 |  |  | 0.0018636
2013-08-24 05:30 | 0.04 | 1.1327 | 0.0010619 | 0.05097 | 1.15 | 1.15 | 1.725 | 1.9539 | 0.003517 |  |  | 0.0018317
2013-08-24 06:00 | 0.04 | 1.1327 | 0.0010619 | 0.05097 | 1.15 | 1.15 | 1.725 | 1.9539 | 0.003517 |  |  | 0.0018317
2013-08-24 06:30 | 0.04 | 1.1327 | 0.0010619 | 0.05097 | 1.2 | 1.2 | 1.8 | 2.0388 | 0.0036699 |  |  | 0.0019114
2013-08-24 07:00 | 0.04 | 1.1327 | 0.0010619 | 0.05097 | 1.13 | 1.13 | 1.695 | 1.9199 | 0.0034558 |  |  | 0.0017999
2013-08-24 07:30 | 0.04 | 1.1327 | 0.0010619 | 0.05097 | 1.13 | 1.13 | 1.695 | 1.9199 | 0.0034558 |  |  | 0.0017999
2013-08-24 08:00 | 0.04 | 1.1327 | 0.0010619 | 0.05097 | 1.1 | 1.1 | 1.65 | 1.8689 | 0.003364 |  |  | 0.0017521
2013-08-24 08:30 | 0.04 | 1.1327 | 0.0010619 | 0.05097 | 1.15 | 1.15 | 1.725 | 1.9539 | 0.003517 |  |  | 0.0018317
2013-08-24 09:00 | 0.04 | 1.1327 | 0.0010619 | 0.05097 | 1.09 | 1.09 | 1.635 | 1.8519 | 0.0033335 |  |  | 0.0017362
2013-08-24 09:30 | 0.04 | 1.1327 | 0.0010619 | 0.05097 | 1.07 | 1.07 | 1.605 | 1.8179 | 0.0032723 |  |  | 0.0017043
2013-08-24 10:00 | 0.04 | 1.1327 | 0.0010619 | 0.05097 | 1.11 | 1.11 | 1.665 | 1.8859 | 0.0033946 |  |  | 0.001768
2013-08-24 10:30 | 0.04 | 1.1327 | 0.0010619 | 0.05097 | 1.08 | 1.08 | 1.62 | 1.8349 | 0.0033029 |  |  | 0.0017202
2013-08-24 11:00 | 0.04 | 1.1327 | 0.0010619 | 0.05097 | 1.13 | 1.13 | 1.695 | 1.9199 | 0.0034558 |  |  | 0.0017999
2013-08-24 11:30 | 0.04 | 1.1327 | 0.0010619 | 0.05097 | 1.18 | 1.18 | 1.77 | 2.0048 | 0.0036087 |  |  | 0.0018795
2013-08-24 12:00 | 0.03 | 0.84951 | 0.00079641 | 0.038228 | 1.07 | 1.07 | 1.605 | 1.3635 | 0.0024542 |  |  | 0.0012782
2013-08-24 12:30 | 0.04 | 1.1327 | 0.0010619 | 0.05097 | 1.08 | 1.08 | 1.62 | 1.8349 | 0.0033029 |  |  | 0.0017202
2013-08-24 13:00 | 0.03 | 0.84951 | 0.00079641 | 0.038228 | 1.12 | 1.12 | 1.68 | 1.4272 | 0.0025689 |  |  | 0.001338
2013-08-24 13:30 | 0.03 | 0.84951 | 0.00079641 | 0.038228 | 1.05 | 1.05 | 1.575 | 1.338 | 0.0024083 |  |  | 0.0012543
2013-08-24 14:00 | 0.03 | 0.84951 | 0.00079641 | 0.038228 | 1.09 | 1.09 | 1.635 | 1.3889 | 0.0025001 |  |  | 0.0013021
2013-08-24 14:30 | 0.03 | 0.84951 | 0.00079641 | 0.038228 | 1.14 | 1.14 | 1.71 | 1.4527 | 0.0026148 |  |  | 0.0013619
2013-08-24 15:00 | 0.03 | 0.84951 | 0.00079641 | 0.038228 | 1.15 | 1.15 | 1.725 | 1.4654 | 0.0026377 |  |  | 0.0013738
2013-08-24 15:30 | 0.03 | 0.84951 | 0.00079641 | 0.038228 | 1.12 | 1.12 | 1.68 | 1.4272 | 0.0025689 |  |  | 0.001338
2013-08-24 16:00 | 0.03 | 0.84951 | 0.00079641 | 0.038228 | 1.12 | 1.12 | 1.68 | 1.4272 | 0.0025689 |  |  | 0.001338
2013-08-24 16:30 | 0.03 | 0.84951 | 0.00079641 | 0.038228 | 1.11 | 1.11 | 1.665 | 1.4144 | 0.002546 |  |  | 0.001326
2013-08-24 17:00 | 0.03 | 0.84951 | 0.00079641 | 0.038228 | 1.15 | 1.15 | 1.725 | 1.4654 | 0.0026377 |  |  | 0.0013738
2013-08-24 17:30 | 0.03 | 0.84951 | 0.00079641 | 0.038228 | 1.16 | 1.16 | 1.74 | 1.4781 | 0.0026607 |  |  | 0.0013858
2013-08-24 18:00 | 0.03 | 0.84951 | 0.00079641 | 0.038228 | 1.12 | 1.12 | 1.68 | 1.4272 | 0.0025689 |  |  | 0.001338
2013-08-24 18:30 | 0.03 | 0.84951 | 0.00079641 | 0.038228 | 1.16 | 1.16 | 1.74 | 1.4781 | 0.0026607 |  |  | 0.0013858
2013-08-24 19:00 | 0.03 | 0.84951 | 0.00079641 | 0.038228 | 1.12 | 1.12 | 1.68 | 1.4272 | 0.0025689 |  |  | 0.001338
2013-08-24 19:30 | 0.03 | 0.84951 | 0.00079641 | 0.038228 | 1.15 | 1.15 | 1.725 | 1.4654 | 0.0026377 |  |  | 0.0013738
2013-08-24 20:00 | 0.03 | 0.84951 | 0.00079641 | 0.038228 | 1.12 | 1.12 | 1.68 | 1.4272 | 0.0025689 |  |  | 0.001338
2013-08-24 20:30 | 0.03 | 0.84951 | 0.00079641 | 0.038228 | 1.2 | 1.2 | 1.8 | 1.5291 | 0.0027524 |  |  | 0.0014335
2013-08-24 21:00 | 0.03 | 0.84951 | 0.00079641 | 0.038228 | 1.11 | 1.11 | 1.665 | 1.4144 | 0.002546 |  |  | 0.001326
2013-08-24 21:30 | 0.03 | 0.84951 | 0.00079641 | 0.038228 | 1.11 | 1.11 | 1.665 | 1.4144 | 0.002546 |  |  | 0.001326
2013-08-24 22:00 | 0.03 | 0.84951 | 0.00079641 | 0.038228 | 1.14 | 1.14 | 1.71 | 1.4527 | 0.0026148 |  |  | 0.0013619
2013-08-24 22:30 | 0.03 | 0.84951 | 0.00079641 | 0.038228 | 1.16 | 1.16 | 1.74 | 1.4781 | 0.0026607 |  |  | 0.0013858
2013-08-24 23:00 | 0.03 | 0.84951 | 0.00079641 | 0.038228 | 1.17 | 1.17 | 1.755 | 1.4909 | 0.0026836 |  |  | 0.0013977
2013-08-24 23:30 | 0.03 | 0.84951 | 0.00079641 | 0.038228 | 2.11 | 2.11 | 3.165 | 2.6887 | 0.0048396 |  |  | 0.0025206
2013-08-25 | 0.03 | 0.84951 | 0.00079641 | 0.038228 | 1.24 | 1.24 | 1.86 | 1.5801 | 0.0028441 | 0.15121 | 0.078757 | 0.0014813 | 0.045661 | 0.045661 | 0.05097
2013-08-25 00:30 | 0.04 | 1.1327 | 0.0010619 | 0.05097 | 1.21 | 1.21 | 1.815 | 2.0558 | 0.0037004 |  |  | 0.0019273
2013-08-25 01:00 | 0.04 | 1.1327 | 0.0010619 | 0.05097 | 1.19 | 1.19 | 1.785 | 2.0218 | 0.0036393 |  |  | 0.0018955
2013-08-25 01:30 | 0.04 | 1.1327 | 0.0010619 | 0.05097 | 1.2 | 1.2 | 1.8 | 2.0388 | 0.0036699 |  |  | 0.0019114
2013-08-25 02:00 | 0.04 | 1.1327 | 0.0010619 | 0.05097 | 1.23 | 1.23 | 1.845 | 2.0898 | 0.0037616 |  |  | 0.0019592
2013-08-25 02:30 | 0.04 | 1.1327 | 0.0010619 | 0.05097 | 1.16 | 1.16 | 1.74 | 1.9709 | 0.0035475 |  |  | 0.0018477
2013-08-25 03:00 | 0.04 | 1.1327 | 0.0010619 | 0.05097 | 1.08 | 1.08 | 1.62 | 1.8349 | 0.0033029 |  |  | 0.0017202
2013-08-25 03:30 | 0.04 | 1.1327 | 0.0010619 | 0.05097 | 1.1 | 1.1 | 1.65 | 1.8689 | 0.003364 |  |  | 0.0017521
2013-08-25 04:00 | 0.04 | 1.1327 | 0.0010619 | 0.05097 | 1.09 | 1.09 | 1.635 | 1.8519 | 0.0033335 |  |  | 0.0017362
2013-08-25 04:30 | 0.04 | 1.1327 | 0.0010619 | 0.05097 | 1.16 | 1.16 | 1.74 | 1.9709 | 0.0035475 |  |  | 0.0018477
2013-08-25 05:00 | 0.04 | 1.1327 | 0.0010619 | 0.05097 | 1.25 | 1.25 | 1.875 | 2.1238 | 0.0038228 |  |  | 0.001991
2013-08-25 05:30 | 0.04 | 1.1327 | 0.0010619 | 0.05097 | 1.26 | 1.26 | 1.89 | 2.1408 | 0.0038534 |  |  | 0.002007
2013-08-25 06:00 | 0.04 | 1.1327 | 0.0010619 | 0.05097 | 1.21 | 1.21 | 1.815 | 2.0558 | 0.0037004 |  |  | 0.0019273
2013-08-25 06:30 | 0.04 | 1.1327 | 0.0010619 | 0.05097 | 1.25 | 1.25 | 1.875 | 2.1238 | 0.0038228 |  |  | 0.001991
2013-08-25 07:00 | 0.04 | 1.1327 | 0.0010619 | 0.05097 | 1.18 | 1.18 | 1.77 | 2.0048 | 0.0036087 |  |  | 0.0018795
2013-08-25 07:30 | 0.04 | 1.1327 | 0.0010619 | 0.05097 | 1.12 | 1.12 | 1.68 | 1.9029 | 0.0034252 |  |  | 0.001784
2013-08-25 08:00 | 0.04 | 1.1327 | 0.0010619 | 0.05097 | 1.11 | 1.11 | 1.665 | 1.8859 | 0.0033946 |  |  | 0.001768
2013-08-25 08:30 | 0.04 | 1.1327 | 0.0010619 | 0.05097 | 1.14 | 1.14 | 1.71 | 1.9369 | 0.0034864 |  |  | 0.0018158
2013-08-25 09:00 | 0.04 | 1.1327 | 0.0010619 | 0.05097 | 1.14 | 1.14 | 1.71 | 1.9369 | 0.0034864 |  |  | 0.0018158
2013-08-25 09:30 | 0.04 | 1.1327 | 0.0010619 | 0.05097 | 1.16 | 1.16 | 1.74 | 1.9709 | 0.0035475 |  |  | 0.0018477
2013-08-25 10:00 | 0.04 | 1.1327 | 0.0010619 | 0.05097 | 1.13 | 1.13 | 1.695 | 1.9199 | 0.0034558 |  |  | 0.0017999
2013-08-25 10:30 | 0.04 | 1.1327 | 0.0010619 | 0.05097 | 1.09 | 1.09 | 1.635 | 1.8519 | 0.0033335 |  |  | 0.0017362
2013-08-25 11:00 | 0.04 | 1.1327 | 0.0010619 | 0.05097 | 1.14 | 1.14 | 1.71 | 1.9369 | 0.0034864 |  |  | 0.0018158
2013-08-25 11:30 | 0.04 | 1.1327 | 0.0010619 | 0.05097 | 1.19 | 1.19 | 1.785 | 2.0218 | 0.0036393 |  |  | 0.0018955
2013-08-25 12:00 | 0.04 | 1.1327 | 0.0010619 | 0.05097 | 1.08 | 1.08 | 1.62 | 1.8349 | 0.0033029 |  |  | 0.0017202
2013-08-25 12:30 | 0.04 | 1.1327 | 0.0010619 | 0.05097 | 1.19 | 1.19 | 1.785 | 2.0218 | 0.0036393 |  |  | 0.0018955
2013-08-25 13:00 | 0.04 | 1.1327 | 0.0010619 | 0.05097 | 1.07 | 1.07 | 1.605 | 1.8179 | 0.0032723 |  |  | 0.0017043
2013-08-25 13:30 | 0.03 | 0.84951 | 0.00079641 | 0.038228 | 1.09 | 1.09 | 1.635 | 1.3889 | 0.0025001 |  |  | 0.0013021
2013-08-25 14:00 | 0.03 | 0.84951 | 0.00079641 | 0.038228 | 1.13 | 1.13 | 1.695 | 1.4399 | 0.0025918 |  |  | 0.0013499
2013-08-25 14:30 | 0.03 | 0.84951 | 0.00079641 | 0.038228 | 1.05 | 1.05 | 1.575 | 1.338 | 0.0024083 |  |  | 0.0012543
2013-08-25 15:00 | 0.03 | 0.84951 | 0.00079641 | 0.038228 | 1.08 | 1.08 | 1.62 | 1.3762 | 0.0024772 |  |  | 0.0012902
2013-08-25 15:30 | 0.03 | 0.84951 | 0.00079641 | 0.038228 | 1.08 | 1.08 | 1.62 | 1.3762 | 0.0024772 |  |  | 0.0012902
2013-08-25 16:00 | 0.03 | 0.84951 | 0.00079641 | 0.038228 | 1.14 | 1.14 | 1.71 | 1.4527 | 0.0026148 |  |  | 0.0013619
2013-08-25 16:30 | 0.03 | 0.84951 | 0.00079641 | 0.038228 | 1.22 | 1.22 | 1.83 | 1.5546 | 0.0027983 |  |  | 0.0014574
2013-08-25 17:00 | 0.03 | 0.84951 | 0.00079641 | 0.038228 | 1.11 | 1.11 | 1.665 | 1.4144 | 0.002546 |  |  | 0.001326
2013-08-25 17:30 | 0.03 | 0.84951 | 0.00079641 | 0.038228 | 1.18 | 1.18 | 1.77 | 1.5036 | 0.0027065 |  |  | 0.0014096
2013-08-25 18:00 | 0.03 | 0.84951 | 0.00079641 | 0.038228 | 1.22 | 1.22 | 1.83 | 1.5546 | 0.0027983 |  |  | 0.0014574
2013-08-25 18:30 | 0.03 | 0.84951 | 0.00079641 | 0.038228 | 1.07 | 1.07 | 1.605 | 1.3635 | 0.0024542 |  |  | 0.0012782
2013-08-25 19:00 | 0.03 | 0.84951 | 0.00079641 | 0.038228 | 1.09 | 1.09 | 1.635 | 1.3889 | 0.0025001 |  |  | 0.0013021
2013-08-25 19:30 | 0.03 | 0.84951 | 0.00079641 | 0.038228 | 1.13 | 1.13 | 1.695 | 1.4399 | 0.0025918 |  |  | 0.0013499
2013-08-25 20:00 | 0.03 | 0.84951 | 0.00079641 | 0.038228 | 1.15 | 1.15 | 1.725 | 1.4654 | 0.0026377 |  |  | 0.0013738
2013-08-25 20:30 | 0.03 | 0.84951 | 0.00079641 | 0.038228 | 1.12 | 1.12 | 1.68 | 1.4272 | 0.0025689 |  |  | 0.001338
2013-08-25 21:00 | 0.03 | 0.84951 | 0.00079641 | 0.038228 | 1.15 | 1.15 | 1.725 | 1.4654 | 0.0026377 |  |  | 0.0013738
2013-08-25 21:30 | 0.03 | 0.84951 | 0.00079641 | 0.038228 | 1.18 | 1.18 | 1.77 | 1.5036 | 0.0027065 |  |  | 0.0014096
2013-08-25 22:00 | 0.03 | 0.84951 | 0.00079641 | 0.038228 | 1.15 | 1.15 | 1.725 | 1.4654 | 0.0026377 |  |  | 0.0013738
2013-08-25 22:30 | 0.04 | 1.1327 | 0.0010619 | 0.05097 | 1.13 | 1.13 | 1.695 | 1.9199 | 0.0034558 |  |  | 0.0017999
2013-08-25 23:00 | 0.03 | 0.84951 | 0.00079641 | 0.038228 | 1.16 | 1.16 | 1.74 | 1.4781 | 0.0026607 |  |  | 0.0013858
2013-08-25 23:30 | 0.04 | 1.1327 | 0.0010619 | 0.05097 | 1.13 | 1.13 | 1.695 | 1.9199 | 0.0034558 |  |  | 0.0017999
2013-08-26 | 0.04 | 1.1327 | 0.0010619 | 0.05097 | 1.13 | 1.13 | 1.695 | 1.9199 | 0.0034558 | 0.15975 | 0.083205 | 0.0017999 | 0.049112 | 0.049112 | 0.05097
2013-08-26 00:30 | 0.04 | 1.1327 | 0.0010619 | 0.05097 | 1.17 | 1.17 | 1.755 | 1.9878 | 0.0035781 |  |  | 0.0018636
2013-08-26 01:00 | 0.04 | 1.1327 | 0.0010619 | 0.05097 | 1.18 | 1.18 | 1.77 | 2.0048 | 0.0036087 |  |  | 0.0018795
2013-08-26 01:30 | 0.04 | 1.1327 | 0.0010619 | 0.05097 | 1.17 | 1.17 | 1.755 | 1.9878 | 0.0035781 |  |  | 0.0018636
2013-08-26 02:00 | 0.04 | 1.1327 | 0.0010619 | 0.05097 | 1.13 | 1.13 | 1.695 | 1.9199 | 0.0034558 |  |  | 0.0017999
2013-08-26 02:30 | 0.04 | 1.1327 | 0.0010619 | 0.05097 | 1.15 | 1.15 | 1.725 | 1.9539 | 0.003517 |  |  | 0.0018317
2013-08-26 03:00 | 0.04 | 1.1327 | 0.0010619 | 0.05097 | 1.21 | 1.21 | 1.815 | 2.0558 | 0.0037004 |  |  | 0.0019273
2013-08-26 03:30 | 0.04 | 1.1327 | 0.0010619 | 0.05097 | 1.12 | 1.12 | 1.68 | 1.9029 | 0.0034252 |  |  | 0.001784
2013-08-26 04:00 | 0.04 | 1.1327 | 0.0010619 | 0.05097 | 1.12 | 1.12 | 1.68 | 1.9029 | 0.0034252 |  |  | 0.001784
2013-08-26 04:30 | 0.04 | 1.1327 | 0.0010619 | 0.05097 | 1.1 | 1.1 | 1.65 | 1.8689 | 0.003364 |  |  | 0.0017521
2013-08-26 05:00 | 0.04 | 1.1327 | 0.0010619 | 0.05097 | 1.11 | 1.11 | 1.665 | 1.8859 | 0.0033946 |  |  | 0.001768
2013-08-26 05:30 | 0.04 | 1.1327 | 0.0010619 | 0.05097 | 1.17 | 1.17 | 1.755 | 1.9878 | 0.0035781 |  |  | 0.0018636
2013-08-26 06:00 | 0.04 | 1.1327 | 0.0010619 | 0.05097 | 1.15 | 1.15 | 1.725 | 1.9539 | 0.003517 |  |  | 0.0018317
2013-08-26 06:30 | 0.04 | 1.1327 | 0.0010619 | 0.05097 | 1.16 | 1.16 | 1.74 | 1.9709 | 0.0035475 |  |  | 0.0018477
2013-08-26 07:00 | 0.04 | 1.1327 | 0.0010619 | 0.05097 | 1.15 | 1.15 | 1.725 | 1.9539 | 0.003517 |  |  | 0.0018317
2013-08-26 07:30 | 0.04 | 1.1327 | 0.0010619 | 0.05097 | 1.11 | 1.11 | 1.665 | 1.8859 | 0.0033946 |  |  | 0.001768
2013-08-26 08:00 | 0.04 | 1.1327 | 0.0010619 | 0.05097 | 1.2 | 1.2 | 1.8 | 2.0388 | 0.0036699 |  |  | 0.0019114
2013-08-26 08:30 | 0.04 | 1.1327 | 0.0010619 | 0.05097 | 1.14 | 1.14 | 1.71 | 1.9369 | 0.0034864 |  |  | 0.0018158
2013-08-26 09:00 | 0.04 | 1.1327 | 0.0010619 | 0.05097 | 1.1 | 1.1 | 1.65 | 1.8689 | 0.003364 |  |  | 0.0017521
2013-08-26 09:30 | 0.04 | 1.1327 | 0.0010619 | 0.05097 | 1.09 | 1.09 | 1.635 | 1.8519 | 0.0033335 |  |  | 0.0017362
2013-08-26 10:00 | 0.04 | 1.1327 | 0.0010619 | 0.05097 | 1.19 | 1.19 | 1.785 | 2.0218 | 0.0036393 |  |  | 0.0018955
2013-08-26 10:30 | 0.04 | 1.1327 | 0.0010619 | 0.05097 | 1.07 | 1.07 | 1.605 | 1.8179 | 0.0032723 |  |  | 0.0017043
2013-08-26 11:00 | 0.04 | 1.1327 | 0.0010619 | 0.05097 | 1.09 | 1.09 | 1.635 | 1.8519 | 0.0033335 |  |  | 0.0017362
2013-08-26 11:30 | 0.04 | 1.1327 | 0.0010619 | 0.05097 | 1.11 | 1.11 | 1.665 | 1.8859 | 0.0033946 |  |  | 0.001768
2013-08-26 12:00 | 0.04 | 1.1327 | 0.0010619 | 0.05097 | 1.04 | 1.04 | 1.56 | 1.767 | 0.0031805 |  |  | 0.0016565
2013-08-26 12:30 | 0.04 | 1.1327 | 0.0010619 | 0.05097 | 1.04 | 1.04 | 1.56 | 1.767 | 0.0031805 |  |  | 0.0016565
2013-08-26 13:00 | 0.04 | 1.1327 | 0.0010619 | 0.05097 | 1.05 | 1.05 | 1.575 | 1.784 | 0.0032111 |  |  | 0.0016725
2013-08-26 13:30 | 0.04 | 1.1327 | 0.0010619 | 0.05097 | 1.01 | 1.01 | 1.515 | 1.716 | 0.0030888 |  |  | 0.0016088
2013-08-26 14:00 | 0.04 | 1.1327 | 0.0010619 | 0.05097 | 1.03 | 1.03 | 1.545 | 1.75 | 0.00315 |  |  | 0.0016406
2013-08-26 14:30 | 0.04 | 1.1327 | 0.0010619 | 0.05097 | 1.07 | 1.07 | 1.605 | 1.8179 | 0.0032723 |  |  | 0.0017043
2013-08-26 15:00 | 0.03 | 0.84951 | 0.00079641 | 0.038228 | 1.11 | 1.11 | 1.665 | 1.4144 | 0.002546 |  |  | 0.001326
2013-08-26 15:30 | 0.04 | 1.1327 | 0.0010619 | 0.05097 | 1.13 | 1.13 | 1.695 | 1.9199 | 0.0034558 |  |  | 0.0017999
2013-08-26 16:00 | 0.03 | 0.84951 | 0.00079641 | 0.038228 | 1.09 | 1.09 | 1.635 | 1.3889 | 0.0025001 |  |  | 0.0013021
2013-08-26 16:30 | 0.03 | 0.84951 | 0.00079641 | 0.038228 | 1.1 | 1.1 | 1.65 | 1.4017 | 0.002523 |  |  | 0.0013141
2013-08-26 17:00 | 0.03 | 0.84951 | 0.00079641 | 0.038228 | 1.02 | 1.02 | 1.53 | 1.2997 | 0.0023395 |  |  | 0.0012185
2013-08-26 17:30 | 0.03 | 0.84951 | 0.00079641 | 0.038228 | 1.13 | 1.13 | 1.695 | 1.4399 | 0.0025918 |  |  | 0.0013499
2013-08-26 18:00 | 0.03 | 0.84951 | 0.00079641 | 0.038228 | 1.07 | 1.07 | 1.605 | 1.3635 | 0.0024542 |  |  | 0.0012782
2013-08-26 18:30 | 0.03 | 0.84951 | 0.00079641 | 0.038228 | 1.37 | 1.37 | 2.055 | 1.7457 | 0.0031423 |  |  | 0.0016366
2013-08-26 19:00 | 0.04 | 1.1327 | 0.0010619 | 0.05097 | 1.2 | 1.2 | 1.8 | 2.0388 | 0.0036699 |  |  | 0.0019114
2013-08-26 19:30 | 0.04 | 1.1327 | 0.0010619 | 0.05097 | 1.12 | 1.12 | 1.68 | 1.9029 | 0.0034252 |  |  | 0.001784
2013-08-26 20:00 | 0.04 | 1.1327 | 0.0010619 | 0.05097 | 1.17 | 1.17 | 1.755 | 1.9878 | 0.0035781 |  |  | 0.0018636
2013-08-26 20:30 | 0.04 | 1.1327 | 0.0010619 | 0.05097 | 1.18 | 1.18 | 1.77 | 2.0048 | 0.0036087 |  |  | 0.0018795
2013-08-26 21:00 | 0.04 | 1.1327 | 0.0010619 | 0.05097 | 1.14 | 1.14 | 1.71 | 1.9369 | 0.0034864 |  |  | 0.0018158
2013-08-26 21:30 | 0.04 | 1.1327 | 0.0010619 | 0.05097 | 1.15 | 1.15 | 1.725 | 1.9539 | 0.003517 |  |  | 0.0018317
2013-08-26 22:00 | 0.04 | 1.1327 | 0.0010619 | 0.05097 | 1.12 | 1.12 | 1.68 | 1.9029 | 0.0034252 |  |  | 0.001784
2013-08-26 22:30 | 0.04 | 1.1327 | 0.0010619 | 0.05097 | 1.16 | 1.16 | 1.74 | 1.9709 | 0.0035475 |  |  | 0.0018477
2013-08-26 23:00 | 0.04 | 1.1327 | 0.0010619 | 0.05097 | 1.18 | 1.18 | 1.77 | 2.0048 | 0.0036087 |  |  | 0.0018795
2013-08-26 23:30 | 0.04 | 1.1327 | 0.0010619 | 0.05097 | 1.21 | 1.21 | 1.815 | 2.0558 | 0.0037004 |  |  | 0.0019273
2013-08-27 | 0.04 | 1.1327 | 0.0010619 | 0.05097 | 1.18 | 1.18 | 1.77 | 2.0048 | 0.0036087 | 0.18275 | 0.095183 | 0.0018795 | 0.049378 | 0.049378 | 0.089198
2013-08-27 00:30 | 0.04 | 1.1327 | 0.0010619 | 0.05097 | 1.11 | 1.11 | 1.665 | 1.8859 | 0.0033946 |  |  | 0.001768
2013-08-27 01:00 | 0.04 | 1.1327 | 0.0010619 | 0.05097 | 1.09 | 1.09 | 1.635 | 1.8519 | 0.0033335 |  |  | 0.0017362
2013-08-27 01:30 | 0.04 | 1.1327 | 0.0010619 | 0.05097 | 1.16 | 1.16 | 1.74 | 1.9709 | 0.0035475 |  |  | 0.0018477
2013-08-27 02:00 | 0.04 | 1.1327 | 0.0010619 | 0.05097 | 1.04 | 1.04 | 1.56 | 1.767 | 0.0031805 |  |  | 0.0016565
2013-08-27 02:30 | 0.04 | 1.1327 | 0.0010619 | 0.05097 | 0.98 | 0.98 | 1.47 | 1.665 | 0.0029971 |  |  | 0.001561
2013-08-27 03:00 | 0.04 | 1.1327 | 0.0010619 | 0.05097 | 0.99 | 0.99 | 1.485 | 1.682 | 0.0030276 |  |  | 0.0015769
2013-08-27 03:30 | 0.04 | 1.1327 | 0.0010619 | 0.05097 | 1.03 | 1.03 | 1.545 | 1.75 | 0.00315 |  |  | 0.0016406
2013-08-27 04:00 | 0.04 | 1.1327 | 0.0010619 | 0.05097 | 1.04 | 1.04 | 1.56 | 1.767 | 0.0031805 |  |  | 0.0016565
2013-08-27 04:30 | 0.04 | 1.1327 | 0.0010619 | 0.05097 | 1.12 | 1.12 | 1.68 | 1.9029 | 0.0034252 |  |  | 0.001784
2013-08-27 05:00 | 0.04 | 1.1327 | 0.0010619 | 0.05097 | 1.08 | 1.08 | 1.62 | 1.8349 | 0.0033029 |  |  | 0.0017202
2013-08-27 05:30 | 0.04 | 1.1327 | 0.0010619 | 0.05097 | 1.32 | 1.32 | 1.98 | 2.2427 | 0.0040368 |  |  | 0.0021025
2013-08-27 06:00 | 0.04 | 1.1327 | 0.0010619 | 0.05097 | 1.24 | 1.24 | 1.86 | 2.1068 | 0.0037922 |  |  | 0.0019751
2013-08-27 06:30 | 0.05 | 1.4158 | 0.0013274 | 0.063713 | 1.39 | 1.39 | 2.085 | 2.952 | 0.0053137 |  |  | 0.0027675
2013-08-27 07:00 | 0.07 | 1.9822 | 0.0018583 | 0.089198 | 2.09 | 2.09 | 3.135 | 6.2141 | 0.011185 |  |  | 0.0058257
2013-08-27 07:30 | 0.07 | 1.9822 | 0.0018583 | 0.089198 | 2.79 | 2.79 | 4.185 | 8.2954 | 0.014932 |  |  | 0.007777
2013-08-27 08:00 | 0.07 | 1.9822 | 0.0018583 | 0.089198 | 2.04 | 2.04 | 3.06 | 6.0655 | 0.010918 |  |  | 0.0056864
2013-08-27 08:30 | 0.06 | 1.699 | 0.0015928 | 0.076455 | 1.74 | 1.74 | 2.61 | 4.4344 | 0.007982 |  |  | 0.0041573
2013-08-27 09:00 | 0.05 | 1.4158 | 0.0013274 | 0.063713 | 1.52 | 1.52 | 2.28 | 3.2281 | 0.0058106 |  |  | 0.0030264
2013-08-27 09:30 | 0.04 | 1.1327 | 0.0010619 | 0.05097 | 1.37 | 1.37 | 2.055 | 2.3276 | 0.0041898 |  |  | 0.0021822
2013-08-27 10:00 | 0.04 | 1.1327 | 0.0010619 | 0.05097 | 1.32 | 1.32 | 1.98 | 2.2427 | 0.0040368 |  |  | 0.0021025
2013-08-27 10:30 | 0.04 | 1.1327 | 0.0010619 | 0.05097 | 1.25 | 1.25 | 1.875 | 2.1238 | 0.0038228 |  |  | 0.001991
2013-08-27 11:00 | 0.04 | 1.1327 | 0.0010619 | 0.05097 | 1.23 | 1.23 | 1.845 | 2.0898 | 0.0037616 |  |  | 0.0019592
2013-08-27 11:30 | 0.04 | 1.1327 | 0.0010619 | 0.05097 | 1.14 | 1.14 | 1.71 | 1.9369 | 0.0034864 |  |  | 0.0018158
2013-08-27 12:00 | 0.04 | 1.1327 | 0.0010619 | 0.05097 | 1.1 | 1.1 | 1.65 | 1.8689 | 0.003364 |  |  | 0.0017521
2013-08-27 12:30 | 0.03 | 0.84951 | 0.00079641 | 0.038228 | 1.09 | 1.09 | 1.635 | 1.3889 | 0.0025001 |  |  | 0.0013021
2013-08-27 13:00 | 0.03 | 0.84951 | 0.00079641 | 0.038228 | 1.06 | 1.06 | 1.59 | 1.3507 | 0.0024313 |  |  | 0.0012663
2013-08-27 13:30 | 0.03 | 0.84951 | 0.00079641 | 0.038228 | 1.09 | 1.09 | 1.635 | 1.3889 | 0.0025001 |  |  | 0.0013021
2013-08-27 14:00 | 0.03 | 0.84951 | 0.00079641 | 0.038228 | 1.05 | 1.05 | 1.575 | 1.338 | 0.0024083 |  |  | 0.0012543
2013-08-27 14:30 | 0.03 | 0.84951 | 0.00079641 | 0.038228 | 1.05 | 1.05 | 1.575 | 1.338 | 0.0024083 |  |  | 0.0012543
2013-08-27 15:00 | 0.03 | 0.84951 | 0.00079641 | 0.038228 | 1.07 | 1.07 | 1.605 | 1.3635 | 0.0024542 |  |  | 0.0012782
2013-08-27 15:30 | 0.03 | 0.84951 | 0.00079641 | 0.038228 | 1.01 | 1.01 | 1.515 | 1.287 | 0.0023166 |  |  | 0.0012066
2013-08-27 16:00 | 0.03 | 0.84951 | 0.00079641 | 0.038228 | 1 | 1 | 1.5 | 1.2743 | 0.0022937 |  |  | 0.0011946
2013-08-27 16:30 | 0.03 | 0.84951 | 0.00079641 | 0.038228 | 1.07 | 1.07 | 1.605 | 1.3635 | 0.0024542 |  |  | 0.0012782
2013-08-27 17:00 | 0.03 | 0.84951 | 0.00079641 | 0.038228 | 1.09 | 1.09 | 1.635 | 1.3889 | 0.0025001 |  |  | 0.0013021
2013-08-27 17:30 | 0.03 | 0.84951 | 0.00079641 | 0.038228 | 1.06 | 1.06 | 1.59 | 1.3507 | 0.0024313 |  |  | 0.0012663
2013-08-27 18:00 | 0.03 | 0.84951 | 0.00079641 | 0.038228 | 1.02 | 1.02 | 1.53 | 1.2997 | 0.0023395 |  |  | 0.0012185
2013-08-27 18:30 | 0.03 | 0.84951 | 0.00079641 | 0.038228 | 1.06 | 1.06 | 1.59 | 1.3507 | 0.0024313 |  |  | 0.0012663
2013-08-27 19:00 | 0.03 | 0.84951 | 0.00079641 | 0.038228 | 1.13 | 1.13 | 1.695 | 1.4399 | 0.0025918 |  |  | 0.0013499
2013-08-27 19:30 | 0.03 | 0.84951 | 0.00079641 | 0.038228 | 1.1 | 1.1 | 1.65 | 1.4017 | 0.002523 |  |  | 0.0013141
2013-08-27 20:00 | 0.03 | 0.84951 | 0.00079641 | 0.038228 | 1.08 | 1.08 | 1.62 | 1.3762 | 0.0024772 |  |  | 0.0012902
2013-08-27 20:30 | 0.03 | 0.84951 | 0.00079641 | 0.038228 | 1.12 | 1.12 | 1.68 | 1.4272 | 0.0025689 |  |  | 0.001338
2013-08-27 21:00 | 0.03 | 0.84951 | 0.00079641 | 0.038228 | 1.15 | 1.15 | 1.725 | 1.4654 | 0.0026377 |  |  | 0.0013738
2013-08-27 21:30 | 0.04 | 1.1327 | 0.0010619 | 0.05097 | 1.09 | 1.09 | 1.635 | 1.8519 | 0.0033335 |  |  | 0.0017362
2013-08-27 22:00 | 0.04 | 1.1327 | 0.0010619 | 0.05097 | 1.09 | 1.09 | 1.635 | 1.8519 | 0.0033335 |  |  | 0.0017362
2013-08-27 22:30 | 0.03 | 0.84951 | 0.00079641 | 0.038228 | 1.1 | 1.1 | 1.65 | 1.4017 | 0.002523 |  |  | 0.0013141
2013-08-27 23:00 | 0.04 | 1.1327 | 0.0010619 | 0.05097 | 1.04 | 1.04 | 1.56 | 1.767 | 0.0031805 |  |  | 0.0016565
2013-08-27 23:30 | 0.04 | 1.1327 | 0.0010619 | 0.05097 | 1.09 | 1.09 | 1.635 | 1.8519 | 0.0033335 |  |  | 0.0017362
2013-08-28 | 0.04 | 1.1327 | 0.0010619 | 0.05097 | 1.06 | 1.06 | 1.59 | 1.801 | 0.0032417 | 0.15924 | 0.082938 | 0.0016884 | 0.05097 | 0.05097 | 0.05097
2013-08-28 00:30 | 0.04 | 1.1327 | 0.0010619 | 0.05097 | 1.09 | 1.09 | 1.635 | 1.8519 | 0.0033335 |  |  | 0.0017362
2013-08-28 01:00 | 0.04 | 1.1327 | 0.0010619 | 0.05097 | 1.15 | 1.15 | 1.725 | 1.9539 | 0.003517 |  |  | 0.0018317
2013-08-28 01:30 | 0.04 | 1.1327 | 0.0010619 | 0.05097 | 1.14 | 1.14 | 1.71 | 1.9369 | 0.0034864 |  |  | 0.0018158
2013-08-28 02:00 | 0.04 | 1.1327 | 0.0010619 | 0.05097 | 1.08 | 1.08 | 1.62 | 1.8349 | 0.0033029 |  |  | 0.0017202
2013-08-28 02:30 | 0.04 | 1.1327 | 0.0010619 | 0.05097 | 1.06 | 1.06 | 1.59 | 1.801 | 0.0032417 |  |  | 0.0016884
2013-08-28 03:00 | 0.04 | 1.1327 | 0.0010619 | 0.05097 | 1.09 | 1.09 | 1.635 | 1.8519 | 0.0033335 |  |  | 0.0017362
2013-08-28 03:30 | 0.04 | 1.1327 | 0.0010619 | 0.05097 | 1.05 | 1.05 | 1.575 | 1.784 | 0.0032111 |  |  | 0.0016725
2013-08-28 04:00 | 0.04 | 1.1327 | 0.0010619 | 0.05097 | 1.04 | 1.04 | 1.56 | 1.767 | 0.0031805 |  |  | 0.0016565
2013-08-28 04:30 | 0.04 | 1.1327 | 0.0010619 | 0.05097 | 1.02 | 1.02 | 1.53 | 1.733 | 0.0031194 |  |  | 0.0016247
2013-08-28 05:00 | 0.04 | 1.1327 | 0.0010619 | 0.05097 | 1.06 | 1.06 | 1.59 | 1.801 | 0.0032417 |  |  | 0.0016884
2013-08-28 05:30 | 0.04 | 1.1327 | 0.0010619 | 0.05097 | 1.07 | 1.07 | 1.605 | 1.8179 | 0.0032723 |  |  | 0.0017043
2013-08-28 06:00 | 0.04 | 1.1327 | 0.0010619 | 0.05097 | 1.12 | 1.12 | 1.68 | 1.9029 | 0.0034252 |  |  | 0.001784
2013-08-28 06:30 | 0.04 | 1.1327 | 0.0010619 | 0.05097 | 1.13 | 1.13 | 1.695 | 1.9199 | 0.0034558 |  |  | 0.0017999
2013-08-28 07:00 | 0.04 | 1.1327 | 0.0010619 | 0.05097 | 1.13 | 1.13 | 1.695 | 1.9199 | 0.0034558 |  |  | 0.0017999
2013-08-28 07:30 | 0.04 | 1.1327 | 0.0010619 | 0.05097 | 1.03 | 1.03 | 1.545 | 1.75 | 0.00315 |  |  | 0.0016406
2013-08-28 08:00 | 0.04 | 1.1327 | 0.0010619 | 0.05097 | 1.14 | 1.14 | 1.71 | 1.9369 | 0.0034864 |  |  | 0.0018158
2013-08-28 08:30 | 0.04 | 1.1327 | 0.0010619 | 0.05097 | 1.12 | 1.12 | 1.68 | 1.9029 | 0.0034252 |  |  | 0.001784
2013-08-28 09:00 | 0.04 | 1.1327 | 0.0010619 | 0.05097 | 1.14 | 1.14 | 1.71 | 1.9369 | 0.0034864 |  |  | 0.0018158
2013-08-28 09:30 | 0.04 | 1.1327 | 0.0010619 | 0.05097 | 1.07 | 1.07 | 1.605 | 1.8179 | 0.0032723 |  |  | 0.0017043
2013-08-28 10:00 | 0.04 | 1.1327 | 0.0010619 | 0.05097 | 1.03 | 1.03 | 1.545 | 1.75 | 0.00315 |  |  | 0.0016406
2013-08-28 10:30 | 0.04 | 1.1327 | 0.0010619 | 0.05097 | 1.04 | 1.04 | 1.56 | 1.767 | 0.0031805 |  |  | 0.0016565
2013-08-28 11:00 | 0.04 | 1.1327 | 0.0010619 | 0.05097 | 1.1 | 1.1 | 1.65 | 1.8689 | 0.003364 |  |  | 0.0017521
2013-08-28 11:30 | 0.04 | 1.1327 | 0.0010619 | 0.05097 | 1.14 | 1.14 | 1.71 | 1.9369 | 0.0034864 |  |  | 0.0018158
2013-08-28 12:00 | 0.04 | 1.1327 | 0.0010619 | 0.05097 | 1.26 | 1.26 | 1.89 | 2.1408 | 0.0038534 |  |  | 0.002007
2013-08-28 12:30 | 0.04 | 1.1327 | 0.0010619 | 0.05097 | 1.16 | 1.16 | 1.74 | 1.9709 | 0.0035475 |  |  | 0.0018477
2013-08-28 13:00 | 0.04 | 1.1327 | 0.0010619 | 0.05097 | 1.1 | 1.1 | 1.65 | 1.8689 | 0.003364 |  |  | 0.0017521
2013-08-28 13:30 | 0.04 | 1.1327 | 0.0010619 | 0.05097 | 1.18 | 1.18 | 1.77 | 2.0048 | 0.0036087 |  |  | 0.0018795
2013-08-28 14:00 | 0.04 | 1.1327 | 0.0010619 | 0.05097 | 1.14 | 1.14 | 1.71 | 1.9369 | 0.0034864 |  |  | 0.0018158
2013-08-28 14:30 | 0.04 | 1.1327 | 0.0010619 | 0.05097 | 1.17 | 1.17 | 1.755 | 1.9878 | 0.0035781 |  |  | 0.0018636
2013-08-28 15:00 | 0.04 | 1.1327 | 0.0010619 | 0.05097 | 1.11 | 1.11 | 1.665 | 1.8859 | 0.0033946 |  |  | 0.001768
2013-08-28 15:30 | 0.04 | 1.1327 | 0.0010619 | 0.05097 | 1.02 | 1.02 | 1.53 | 1.733 | 0.0031194 |  |  | 0.0016247
2013-08-28 16:00 | 0.04 | 1.1327 | 0.0010619 | 0.05097 | 1.01 | 1.01 | 1.515 | 1.716 | 0.0030888 |  |  | 0.0016088
2013-08-28 16:30 | 0.04 | 1.1327 | 0.0010619 | 0.05097 | 0.99 | 0.99 | 1.485 | 1.682 | 0.0030276 |  |  | 0.0015769
2013-08-28 17:00 | 0.04 | 1.1327 | 0.0010619 | 0.05097 | 0.99 | 0.99 | 1.485 | 1.682 | 0.0030276 |  |  | 0.0015769
2013-08-28 17:30 | 0.04 | 1.1327 | 0.0010619 | 0.05097 | 1 | 1 | 1.5 | 1.699 | 0.0030582 |  |  | 0.0015928
2013-08-28 18:00 | 0.04 | 1.1327 | 0.0010619 | 0.05097 | 1.01 | 1.01 | 1.515 | 1.716 | 0.0030888 |  |  | 0.0016088
2013-08-28 18:30 | 0.04 | 1.1327 | 0.0010619 | 0.05097 | 1.13 | 1.13 | 1.695 | 1.9199 | 0.0034558 |  |  | 0.0017999
2013-08-28 19:00 | 0.04 | 1.1327 | 0.0010619 | 0.05097 | 1.03 | 1.03 | 1.545 | 1.75 | 0.00315 |  |  | 0.0016406
2013-08-28 19:30 | 0.04 | 1.1327 | 0.0010619 | 0.05097 | 1.06 | 1.06 | 1.59 | 1.801 | 0.0032417 |  |  | 0.0016884
2013-08-28 20:00 | 0.04 | 1.1327 | 0.0010619 | 0.05097 | 1.08 | 1.08 | 1.62 | 1.8349 | 0.0033029 |  |  | 0.0017202
2013-08-28 20:30 | 0.04 | 1.1327 | 0.0010619 | 0.05097 | 1.19 | 1.19 | 1.785 | 2.0218 | 0.0036393 |  |  | 0.0018955
2013-08-28 21:00 | 0.04 | 1.1327 | 0.0010619 | 0.05097 | 1.11 | 1.11 | 1.665 | 1.8859 | 0.0033946 |  |  | 0.001768
2013-08-28 21:30 | 0.04 | 1.1327 | 0.0010619 | 0.05097 | 1.05 | 1.05 | 1.575 | 1.784 | 0.0032111 |  |  | 0.0016725
2013-08-28 22:00 | 0.04 | 1.1327 | 0.0010619 | 0.05097 | 1.03 | 1.03 | 1.545 | 1.75 | 0.00315 |  |  | 0.0016406
2013-08-28 22:30 | 0.04 | 1.1327 | 0.0010619 | 0.05097 | 1.04 | 1.04 | 1.56 | 1.767 | 0.0031805 |  |  | 0.0016565
2013-08-28 23:00 | 0.04 | 1.1327 | 0.0010619 | 0.05097 | 1.07 | 1.07 | 1.605 | 1.8179 | 0.0032723 |  |  | 0.0017043
2013-08-28 23:30 | 0.04 | 1.1327 | 0.0010619 | 0.05097 | 1.04 | 1.04 | 1.56 | 1.767 | 0.0031805 |  |  | 0.0016565
2013-08-29 | 0.04 | 1.1327 | 0.0010619 | 0.05097 | 0.96 | 0.96 | 1.44 | 1.6311 | 0.0029359 | 0.16003 | 0.083348 | 0.0015291 | 0.047519 | 0.047519 | 0.089198
2013-08-29 00:30 | 0.04 | 1.1327 | 0.0010619 | 0.05097 | 0.97 | 0.97 | 1.455 | 1.648 | 0.0029665 |  |  | 0.001545
2013-08-29 01:00 | 0.04 | 1.1327 | 0.0010619 | 0.05097 | 1.08 | 1.08 | 1.62 | 1.8349 | 0.0033029 |  |  | 0.0017202
2013-08-29 01:30 | 0.04 | 1.1327 | 0.0010619 | 0.05097 | 1.12 | 1.12 | 1.68 | 1.9029 | 0.0034252 |  |  | 0.001784
2013-08-29 02:00 | 0.07 | 1.9822 | 0.0018583 | 0.089198 | 1.9 | 1.9 | 2.85 | 5.6492 | 0.010169 |  |  | 0.0052961
2013-08-29 02:30 | 0.07 | 1.9822 | 0.0018583 | 0.089198 | 1.33 | 1.33 | 1.995 | 3.9544 | 0.007118 |  |  | 0.0037073
2013-08-29 03:00 | 0.06 | 1.699 | 0.0015928 | 0.076455 | 1.31 | 1.31 | 1.965 | 3.3386 | 0.0060094 |  |  | 0.0031299
2013-08-29 03:30 | 0.05 | 1.4158 | 0.0013274 | 0.063713 | 1.19 | 1.19 | 1.785 | 2.5273 | 0.0045491 |  |  | 0.0023693
2013-08-29 04:00 | 0.05 | 1.4158 | 0.0013274 | 0.063713 | 1.15 | 1.15 | 1.725 | 2.4423 | 0.0043962 |  |  | 0.0022897
2013-08-29 04:30 | 0.04 | 1.1327 | 0.0010619 | 0.05097 | 1.13 | 1.13 | 1.695 | 1.9199 | 0.0034558 |  |  | 0.0017999
2013-08-29 05:00 | 0.04 | 1.1327 | 0.0010619 | 0.05097 | 1.13 | 1.13 | 1.695 | 1.9199 | 0.0034558 |  |  | 0.0017999
2013-08-29 05:30 | 0.04 | 1.1327 | 0.0010619 | 0.05097 | 1.1 | 1.1 | 1.65 | 1.8689 | 0.003364 |  |  | 0.0017521
2013-08-29 06:00 | 0.04 | 1.1327 | 0.0010619 | 0.05097 | 1.13 | 1.13 | 1.695 | 1.9199 | 0.0034558 |  |  | 0.0017999
2013-08-29 06:30 | 0.04 | 1.1327 | 0.0010619 | 0.05097 | 1.21 | 1.21 | 1.815 | 2.0558 | 0.0037004 |  |  | 0.0019273
2013-08-29 07:00 | 0.04 | 1.1327 | 0.0010619 | 0.05097 | 1.14 | 1.14 | 1.71 | 1.9369 | 0.0034864 |  |  | 0.0018158
2013-08-29 07:30 | 0.04 | 1.1327 | 0.0010619 | 0.05097 | 1.09 | 1.09 | 1.635 | 1.8519 | 0.0033335 |  |  | 0.0017362
2013-08-29 08:00 | 0.04 | 1.1327 | 0.0010619 | 0.05097 | 1.04 | 1.04 | 1.56 | 1.767 | 0.0031805 |  |  | 0.0016565
2013-08-29 08:30 | 0.04 | 1.1327 | 0.0010619 | 0.05097 | 1.21 | 1.21 | 1.815 | 2.0558 | 0.0037004 |  |  | 0.0019273
2013-08-29 09:00 | 0.04 | 1.1327 | 0.0010619 | 0.05097 | 1.09 | 1.09 | 1.635 | 1.8519 | 0.0033335 |  |  | 0.0017362
2013-08-29 09:30 | 0.04 | 1.1327 | 0.0010619 | 0.05097 | 1.09 | 1.09 | 1.635 | 1.8519 | 0.0033335 |  |  | 0.0017362
2013-08-29 10:00 | 0.04 | 1.1327 | 0.0010619 | 0.05097 | 1.1 | 1.1 | 1.65 | 1.8689 | 0.003364 |  |  | 0.0017521
2013-08-29 10:30 | 0.04 | 1.1327 | 0.0010619 | 0.05097 | 1.09 | 1.09 | 1.635 | 1.8519 | 0.0033335 |  |  | 0.0017362
2013-08-29 11:00 | 0.04 | 1.1327 | 0.0010619 | 0.05097 | 1.13 | 1.13 | 1.695 | 1.9199 | 0.0034558 |  |  | 0.0017999
2013-08-29 11:30 | 0.04 | 1.1327 | 0.0010619 | 0.05097 | 1.16 | 1.16 | 1.74 | 1.9709 | 0.0035475 |  |  | 0.0018477
2013-08-29 12:00 | 0.04 | 1.1327 | 0.0010619 | 0.05097 | 1.15 | 1.15 | 1.725 | 1.9539 | 0.003517 |  |  | 0.0018317
2013-08-29 12:30 | 0.03 | 0.84951 | 0.00079641 | 0.038228 | 1.14 | 1.14 | 1.71 | 1.4527 | 0.0026148 |  |  | 0.0013619
2013-08-29 13:00 | 0.03 | 0.84951 | 0.00079641 | 0.038228 | 1.08 | 1.08 | 1.62 | 1.3762 | 0.0024772 |  |  | 0.0012902
2013-08-29 13:30 | 0.03 | 0.84951 | 0.00079641 | 0.038228 | 1.3 | 1.3 | 1.95 | 1.6565 | 0.0029818 |  |  | 0.001553
2013-08-29 14:00 | 0.03 | 0.84951 | 0.00079641 | 0.038228 | 1.28 | 1.28 | 1.92 | 1.6311 | 0.0029359 |  |  | 0.0015291
2013-08-29 14:30 | 0.03 | 0.84951 | 0.00079641 | 0.038228 | 1.16 | 1.16 | 1.74 | 1.4781 | 0.0026607 |  |  | 0.0013858
2013-08-29 15:00 | 0.03 | 0.84951 | 0.00079641 | 0.038228 | 1.27 | 1.27 | 1.905 | 1.6183 | 0.002913 |  |  | 0.0015172
2013-08-29 15:30 | 0.03 | 0.84951 | 0.00079641 | 0.038228 | 1.19 | 1.19 | 1.785 | 1.5164 | 0.0027295 |  |  | 0.0014216
2013-08-29 16:00 | 0.03 | 0.84951 | 0.00079641 | 0.038228 | 1.15 | 1.15 | 1.725 | 1.4654 | 0.0026377 |  |  | 0.0013738
2013-08-29 16:30 | 0.03 | 0.84951 | 0.00079641 | 0.038228 | 1.18 | 1.18 | 1.77 | 1.5036 | 0.0027065 |  |  | 0.0014096
2013-08-29 17:00 | 0.03 | 0.84951 | 0.00079641 | 0.038228 | 1.12 | 1.12 | 1.68 | 1.4272 | 0.0025689 |  |  | 0.001338
2013-08-29 17:30 | 0.03 | 0.84951 | 0.00079641 | 0.038228 | 1.07 | 1.07 | 1.605 | 1.3635 | 0.0024542 |  |  | 0.0012782
2013-08-29 18:00 | 0.03 | 0.84951 | 0.00079641 | 0.038228 | 1.14 | 1.14 | 1.71 | 1.4527 | 0.0026148 |  |  | 0.0013619
2013-08-29 18:30 | 0.03 | 0.84951 | 0.00079641 | 0.038228 | 1.03 | 1.03 | 1.545 | 1.3125 | 0.0023625 |  |  | 0.0012305
2013-08-29 19:00 | 0.03 | 0.84951 | 0.00079641 | 0.038228 | 1.27 | 1.27 | 1.905 | 1.6183 | 0.002913 |  |  | 0.0015172
2013-08-29 19:30 | 0.03 | 0.84951 | 0.00079641 | 0.038228 | 1.15 | 1.15 | 1.725 | 1.4654 | 0.0026377 |  |  | 0.0013738
2013-08-29 20:00 | 0.03 | 0.84951 | 0.00079641 | 0.038228 | 1.13 | 1.13 | 1.695 | 1.4399 | 0.0025918 |  |  | 0.0013499
2013-08-29 20:30 | 0.03 | 0.84951 | 0.00079641 | 0.038228 | 1.08 | 1.08 | 1.62 | 1.3762 | 0.0024772 |  |  | 0.0012902
2013-08-29 21:00 | 0.03 | 0.84951 | 0.00079641 | 0.038228 | 1.11 | 1.11 | 1.665 | 1.4144 | 0.002546 |  |  | 0.001326
2013-08-29 21:30 | 0.03 | 0.84951 | 0.00079641 | 0.038228 | 1.08 | 1.08 | 1.62 | 1.3762 | 0.0024772 |  |  | 0.0012902
2013-08-29 22:00 | 0.03 | 0.84951 | 0.00079641 | 0.038228 | 1.01 | 1.01 | 1.515 | 1.287 | 0.0023166 |  |  | 0.0012066
2013-08-29 22:30 | 0.03 | 0.84951 | 0.00079641 | 0.038228 | 1.08 | 1.08 | 1.62 | 1.3762 | 0.0024772 |  |  | 0.0012902
2013-08-29 23:00 | 0.03 | 0.84951 | 0.00079641 | 0.038228 | 1.13 | 1.13 | 1.695 | 1.4399 | 0.0025918 |  |  | 0.0013499
2013-08-29 23:30 | 0.03 | 0.84951 | 0.00079641 | 0.038228 | 1.07 | 1.07 | 1.605 | 1.3635 | 0.0024542 |  |  | 0.0012782
2013-08-30 | 0.03 | 0.84951 | 0.00079641 | 0.038228 | 1.14 | 1.14 | 1.71 | 1.4527 | 0.0026148 | 0.1148 | 0.059791 | 0.0013619 | 0.038228 | 0.038228 | 0.038228
2013-08-30 00:30 | 0.03 | 0.84951 | 0.00079641 | 0.038228 | 1.06 | 1.06 | 1.59 | 1.3507 | 0.0024313 |  |  | 0.0012663
2013-08-30 01:00 | 0.03 | 0.84951 | 0.00079641 | 0.038228 | 1.21 | 1.21 | 1.815 | 1.5419 | 0.0027753 |  |  | 0.0014455
2013-08-30 01:30 | 0.03 | 0.84951 | 0.00079641 | 0.038228 | 1.22 | 1.22 | 1.83 | 1.5546 | 0.0027983 |  |  | 0.0014574
2013-08-30 02:00 | 0.03 | 0.84951 | 0.00079641 | 0.038228 | 1.14 | 1.14 | 1.71 | 1.4527 | 0.0026148 |  |  | 0.0013619
2013-08-30 02:30 | 0.03 | 0.84951 | 0.00079641 | 0.038228 | 1.04 | 1.04 | 1.56 | 1.3252 | 0.0023854 |  |  | 0.0012424
2013-08-30 03:00 | 0.03 | 0.84951 | 0.00079641 | 0.038228 | 1.05 | 1.05 | 1.575 | 1.338 | 0.0024083 |  |  | 0.0012543
2013-08-30 03:30 | 0.03 | 0.84951 | 0.00079641 | 0.038228 | 1.04 | 1.04 | 1.56 | 1.3252 | 0.0023854 |  |  | 0.0012424
2013-08-30 04:00 | 0.03 | 0.84951 | 0.00079641 | 0.038228 | 1.02 | 1.02 | 1.53 | 1.2997 | 0.0023395 |  |  | 0.0012185
2013-08-30 04:30 | 0.03 | 0.84951 | 0.00079641 | 0.038228 | 1.06 | 1.06 | 1.59 | 1.3507 | 0.0024313 |  |  | 0.0012663
2013-08-30 05:00 | 0.03 | 0.84951 | 0.00079641 | 0.038228 | 1.09 | 1.09 | 1.635 | 1.3889 | 0.0025001 |  |  | 0.0013021
2013-08-30 05:30 | 0.03 | 0.84951 | 0.00079641 | 0.038228 | 1.04 | 1.04 | 1.56 | 1.3252 | 0.0023854 |  |  | 0.0012424
2013-08-30 06:00 | 0.03 | 0.84951 | 0.00079641 | 0.038228 | 1.08 | 1.08 | 1.62 | 1.3762 | 0.0024772 |  |  | 0.0012902
2013-08-30 06:30 | 0.03 | 0.84951 | 0.00079641 | 0.038228 | 1.03 | 1.03 | 1.545 | 1.3125 | 0.0023625 |  |  | 0.0012305
2013-08-30 07:00 | 0.03 | 0.84951 | 0.00079641 | 0.038228 | 1.04 | 1.04 | 1.56 | 1.3252 | 0.0023854 |  |  | 0.0012424
2013-08-30 07:30 | 0.03 | 0.84951 | 0.00079641 | 0.038228 | 1.04 | 1.04 | 1.56 | 1.3252 | 0.0023854 |  |  | 0.0012424
2013-08-30 08:00 | 0.03 | 0.84951 | 0.00079641 | 0.038228 | 1.03 | 1.03 | 1.545 | 1.3125 | 0.0023625 |  |  | 0.0012305
2013-08-30 08:30 | 0.03 | 0.84951 | 0.00079641 | 0.038228 | 1.13 | 1.13 | 1.695 | 1.4399 | 0.0025918 |  |  | 0.0013499
2013-08-30 09:00 | 0.03 | 0.84951 | 0.00079641 | 0.038228 | 1.26 | 1.26 | 1.89 | 1.6056 | 0.00289 |  |  | 0.0015052
2013-08-30 09:30 | 0.03 | 0.84951 | 0.00079641 | 0.038228 | 1.26 | 1.26 | 1.89 | 1.6056 | 0.00289 |  |  | 0.0015052
2013-08-30 10:00 | 0.03 | 0.84951 | 0.00079641 | 0.038228 | 1.17 | 1.17 | 1.755 | 1.4909 | 0.0026836 |  |  | 0.0013977
2013-08-30 10:30 | 0.03 | 0.84951 | 0.00079641 | 0.038228 | 1.11 | 1.11 | 1.665 | 1.4144 | 0.002546 |  |  | 0.001326
2013-08-30 11:00 | 0.03 | 0.84951 | 0.00079641 | 0.038228 | 1.2 | 1.2 | 1.8 | 1.5291 | 0.0027524 |  |  | 0.0014335
2013-08-30 11:30 | 0.03 | 0.84951 | 0.00079641 | 0.038228 | 1.14 | 1.14 | 1.71 | 1.4527 | 0.0026148 |  |  | 0.0013619
2013-08-30 12:00 | 0.03 | 0.84951 | 0.00079641 | 0.038228 | 1.09 | 1.09 | 1.635 | 1.3889 | 0.0025001 |  |  | 0.0013021
2013-08-30 12:30 | 0.03 | 0.84951 | 0.00079641 | 0.038228 | 1 | 1 | 1.5 | 1.2743 | 0.0022937 |  |  | 0.0011946
2013-08-30 13:00 | 0.03 | 0.84951 | 0.00079641 | 0.038228 | 1.01 | 1.01 | 1.515 | 1.287 | 0.0023166 |  |  | 0.0012066
2013-08-30 13:30 | 0.03 | 0.84951 | 0.00079641 | 0.038228 | 1 | 1 | 1.5 | 1.2743 | 0.0022937 |  |  | 0.0011946
2013-08-30 14:00 | 0.03 | 0.84951 | 0.00079641 | 0.038228 | 0.96 | 0.96 | 1.44 | 1.2233 | 0.0022019 |  |  | 0.0011468
2013-08-30 14:30 | 0.03 | 0.84951 | 0.00079641 | 0.038228 | 0.93 | 0.93 | 1.395 | 1.1851 | 0.0021331 |  |  | 0.001111
2013-08-30 15:00 | 0.03 | 0.84951 | 0.00079641 | 0.038228 | 0.88 | 0.88 | 1.32 | 1.1213 | 0.0020184 |  |  | 0.0010513
2013-08-30 15:30 | 0.03 | 0.84951 | 0.00079641 | 0.038228 | 0.91 | 0.91 | 1.365 | 1.1596 | 0.0020872 |  |  | 0.0010871
2013-08-30 16:00 | 0.03 | 0.84951 | 0.00079641 | 0.038228 | 0.9 | 0.9 | 1.35 | 1.1468 | 0.0020643 |  |  | 0.0010752
2013-08-30 16:30 | 0.03 | 0.84951 | 0.00079641 | 0.038228 | 0.93 | 0.93 | 1.395 | 1.1851 | 0.0021331 |  |  | 0.001111
2013-08-30 17:00 | 0.03 | 0.84951 | 0.00079641 | 0.038228 | 0.89 | 0.89 | 1.335 | 1.1341 | 0.0020414 |  |  | 0.0010632
2013-08-30 17:30 | 0.03 | 0.84951 | 0.00079641 | 0.038228 | 0.91 | 0.91 | 1.365 | 1.1596 | 0.0020872 |  |  | 0.0010871
2013-08-30 18:00 | 0.03 | 0.84951 | 0.00079641 | 0.038228 | 0.93 | 0.93 | 1.395 | 1.1851 | 0.0021331 |  |  | 0.001111
2013-08-30 18:30 | 0.03 | 0.84951 | 0.00079641 | 0.038228 | 0.9 | 0.9 | 1.35 | 1.1468 | 0.0020643 |  |  | 0.0010752
2013-08-30 19:00 | 0.03 | 0.84951 | 0.00079641 | 0.038228 | 0.99 | 0.99 | 1.485 | 1.2615 | 0.0022707 |  |  | 0.0011827
2013-08-30 19:30 | 0.03 | 0.84951 | 0.00079641 | 0.038228 | 1.06 | 1.06 | 1.59 | 1.3507 | 0.0024313 |  |  | 0.0012663
2013-08-30 20:00 | 0.03 | 0.84951 | 0.00079641 | 0.038228 | 1.04 | 1.04 | 1.56 | 1.3252 | 0.0023854 |  |  | 0.0012424
2013-08-30 20:30 | 0.03 | 0.84951 | 0.00079641 | 0.038228 | 1.08 | 1.08 | 1.62 | 1.3762 | 0.0024772 |  |  | 0.0012902
2013-08-30 21:00 | 0.03 | 0.84951 | 0.00079641 | 0.038228 | 0.98 | 0.98 | 1.47 | 1.2488 | 0.0022478 |  |  | 0.0011707
2013-08-30 21:30 | 0.03 | 0.84951 | 0.00079641 | 0.038228 | 1.02 | 1.02 | 1.53 | 1.2997 | 0.0023395 |  |  | 0.0012185
2013-08-30 22:00 | 0.03 | 0.84951 | 0.00079641 | 0.038228 | 1.07 | 1.07 | 1.605 | 1.3635 | 0.0024542 |  |  | 0.0012782
2013-08-30 22:30 | 0.03 | 0.84951 | 0.00079641 | 0.038228 | 0.97 | 0.97 | 1.455 | 1.236 | 0.0022249 |  |  | 0.0011588
2013-08-30 23:00 | 0.03 | 0.84951 | 0.00079641 | 0.038228 | 1 | 1 | 1.5 | 1.2743 | 0.0022937 |  |  | 0.0011946
2013-08-30 23:30 | 0.03 | 0.84951 | 0.00079641 | 0.038228 | 1 | 1 | 1.5 | 1.2743 | 0.0022937 |  |  | 0.0011946
2013-08-31 | 0.03 | 0.84951 | 0.00079641 | 0.038228 | 1.02 | 1.02 | 1.53 | 1.2997 | 0.0023395 | 0.13115 | 0.068308 | 0.0012185 | 0.040086 | 0.040086 | 0.05097
2013-08-31 00:30 | 0.03 | 0.84951 | 0.00079641 | 0.038228 | 1.02 | 1.02 | 1.53 | 1.2997 | 0.0023395 |  |  | 0.0012185
2013-08-31 01:00 | 0.03 | 0.84951 | 0.00079641 | 0.038228 | 1.05 | 1.05 | 1.575 | 1.338 | 0.0024083 |  |  | 0.0012543
2013-08-31 01:30 | 0.03 | 0.84951 | 0.00079641 | 0.038228 | 1.07 | 1.07 | 1.605 | 1.3635 | 0.0024542 |  |  | 0.0012782
2013-08-31 02:00 | 0.03 | 0.84951 | 0.00079641 | 0.038228 | 1.08 | 1.08 | 1.62 | 1.3762 | 0.0024772 |  |  | 0.0012902
2013-08-31 02:30 | 0.03 | 0.84951 | 0.00079641 | 0.038228 | 1.17 | 1.17 | 1.755 | 1.4909 | 0.0026836 |  |  | 0.0013977
2013-08-31 03:00 | 0.03 | 0.84951 | 0.00079641 | 0.038228 | 1.2 | 1.2 | 1.8 | 1.5291 | 0.0027524 |  |  | 0.0014335
2013-08-31 03:30 | 0.03 | 0.84951 | 0.00079641 | 0.038228 | 1.26 | 1.26 | 1.89 | 1.6056 | 0.00289 |  |  | 0.0015052
2013-08-31 04:00 | 0.03 | 0.84951 | 0.00079641 | 0.038228 | 1.14 | 1.14 | 1.71 | 1.4527 | 0.0026148 |  |  | 0.0013619
2013-08-31 04:30 | 0.04 | 1.1327 | 0.0010619 | 0.05097 | 1.22 | 1.22 | 1.83 | 2.0728 | 0.003731 |  |  | 0.0019432
2013-08-31 05:00 | 0.04 | 1.1327 | 0.0010619 | 0.05097 | 1.18 | 1.18 | 1.77 | 2.0048 | 0.0036087 |  |  | 0.0018795
2013-08-31 05:30 | 0.04 | 1.1327 | 0.0010619 | 0.05097 | 1.17 | 1.17 | 1.755 | 1.9878 | 0.0035781 |  |  | 0.0018636
2013-08-31 06:00 | 0.03 | 0.84951 | 0.00079641 | 0.038228 | 1.27 | 1.27 | 1.905 | 1.6183 | 0.002913 |  |  | 0.0015172
2013-08-31 06:30 | 0.04 | 1.1327 | 0.0010619 | 0.05097 | 1.32 | 1.32 | 1.98 | 2.2427 | 0.0040368 |  |  | 0.0021025
2013-08-31 07:00 | 0.03 | 0.84951 | 0.00079641 | 0.038228 | 1.29 | 1.29 | 1.935 | 1.6438 | 0.0029588 |  |  | 0.0015411
2013-08-31 07:30 | 0.03 | 0.84951 | 0.00079641 | 0.038228 | 1.35 | 1.35 | 2.025 | 1.7202 | 0.0030964 |  |  | 0.0016127
2013-08-31 08:00 | 0.03 | 0.84951 | 0.00079641 | 0.038228 | 1.17 | 1.17 | 1.755 | 1.4909 | 0.0026836 |  |  | 0.0013977
2013-08-31 08:30 | 0.04 | 1.1327 | 0.0010619 | 0.05097 | 1.22 | 1.22 | 1.83 | 2.0728 | 0.003731 |  |  | 0.0019432
2013-08-31 09:00 | 0.04 | 1.1327 | 0.0010619 | 0.05097 | 1.21 | 1.21 | 1.815 | 2.0558 | 0.0037004 |  |  | 0.0019273
2013-08-31 09:30 | 0.03 | 0.84951 | 0.00079641 | 0.038228 | 1.15 | 1.15 | 1.725 | 1.4654 | 0.0026377 |  |  | 0.0013738
2013-08-31 10:00 | 0.03 | 0.84951 | 0.00079641 | 0.038228 | 1.07 | 1.07 | 1.605 | 1.3635 | 0.0024542 |  |  | 0.0012782
2013-08-31 10:30 | 0.03 | 0.84951 | 0.00079641 | 0.038228 | 1.08 | 1.08 | 1.62 | 1.3762 | 0.0024772 |  |  | 0.0012902
2013-08-31 11:00 | 0.03 | 0.84951 | 0.00079641 | 0.038228 | 1.58 | 1.58 | 2.37 | 2.0133 | 0.003624 |  |  | 0.0018875
2013-08-31 11:30 | 0.03 | 0.84951 | 0.00079641 | 0.038228 | 1.09 | 1.09 | 1.635 | 1.3889 | 0.0025001 |  |  | 0.0013021
2013-08-31 12:00 | 0.03 | 0.84951 | 0.00079641 | 0.038228 | 1.09 | 1.09 | 1.635 | 1.3889 | 0.0025001 |  |  | 0.0013021
2013-08-31 12:30 | 0.03 | 0.84951 | 0.00079641 | 0.038228 | 1.04 | 1.04 | 1.56 | 1.3252 | 0.0023854 |  |  | 0.0012424
2013-08-31 13:00 | 0.03 | 0.84951 | 0.00079641 | 0.038228 | 1.05 | 1.05 | 1.575 | 1.338 | 0.0024083 |  |  | 0.0012543
2013-08-31 13:30 | 0.03 | 0.84951 | 0.00079641 | 0.038228 | 1.08 | 1.08 | 1.62 | 1.3762 | 0.0024772 |  |  | 0.0012902
2013-08-31 14:00 | 0.03 | 0.84951 | 0.00079641 | 0.038228 | 1.09 | 1.09 | 1.635 | 1.3889 | 0.0025001 |  |  | 0.0013021
2013-08-31 14:30 | 0.03 | 0.84951 | 0.00079641 | 0.038228 | 1.04 | 1.04 | 1.56 | 1.3252 | 0.0023854 |  |  | 0.0012424
2013-08-31 15:00 | 0.03 | 0.84951 | 0.00079641 | 0.038228 | 1.05 | 1.05 | 1.575 | 1.338 | 0.0024083 |  |  | 0.0012543
2013-08-31 15:30 | 0.03 | 0.84951 | 0.00079641 | 0.038228 | 1.09 | 1.09 | 1.635 | 1.3889 | 0.0025001 |  |  | 0.0013021
2013-08-31 16:00 | 0.03 | 0.84951 | 0.00079641 | 0.038228 | 1.08 | 1.08 | 1.62 | 1.3762 | 0.0024772 |  |  | 0.0012902
2013-08-31 16:30 | 0.03 | 0.84951 | 0.00079641 | 0.038228 | 1.05 | 1.05 | 1.575 | 1.338 | 0.0024083 |  |  | 0.0012543
2013-08-31 17:00 | 0.03 | 0.84951 | 0.00079641 | 0.038228 | 1.06 | 1.06 | 1.59 | 1.3507 | 0.0024313 |  |  | 0.0012663
2013-08-31 17:30 | 0.03 | 0.84951 | 0.00079641 | 0.038228 | 1.13 | 1.13 | 1.695 | 1.4399 | 0.0025918 |  |  | 0.0013499
2013-08-31 18:00 | 0.03 | 0.84951 | 0.00079641 | 0.038228 | 1.08 | 1.08 | 1.62 | 1.3762 | 0.0024772 |  |  | 0.0012902
2013-08-31 18:30 | 0.03 | 0.84951 | 0.00079641 | 0.038228 | 1.06 | 1.06 | 1.59 | 1.3507 | 0.0024313 |  |  | 0.0012663
2013-08-31 19:00 | 0.03 | 0.84951 | 0.00079641 | 0.038228 | 1.01 | 1.01 | 1.515 | 1.287 | 0.0023166 |  |  | 0.0012066
2013-08-31 19:30 | 0.03 | 0.84951 | 0.00079641 | 0.038228 | 1.18 | 1.18 | 1.77 | 1.5036 | 0.0027065 |  |  | 0.0014096
2013-08-31 20:00 | 0.03 | 0.84951 | 0.00079641 | 0.038228 | 1.07 | 1.07 | 1.605 | 1.3635 | 0.0024542 |  |  | 0.0012782
2013-08-31 20:30 | 0.03 | 0.84951 | 0.00079641 | 0.038228 | 1.12 | 1.12 | 1.68 | 1.4272 | 0.0025689 |  |  | 0.001338
2013-08-31 21:00 | 0.03 | 0.84951 | 0.00079641 | 0.038228 | 1.2 | 1.2 | 1.8 | 1.5291 | 0.0027524 |  |  | 0.0014335
2013-08-31 21:30 | 0.03 | 0.84951 | 0.00079641 | 0.038228 | 1.18 | 1.18 | 1.77 | 1.5036 | 0.0027065 |  |  | 0.0014096
2013-08-31 22:00 | 0.03 | 0.84951 | 0.00079641 | 0.038228 | 1.05 | 1.05 | 1.575 | 1.338 | 0.0024083 |  |  | 0.0012543
2013-08-31 22:30 | 0.03 | 0.84951 | 0.00079641 | 0.038228 | 1.06 | 1.06 | 1.59 | 1.3507 | 0.0024313 |  |  | 0.0012663
2013-08-31 23:00 | 0.04 | 1.1327 | 0.0010619 | 0.05097 | 1.08 | 1.08 | 1.62 | 1.8349 | 0.0033029 |  |  | 0.0017202
2013-08-31 23:30 | 0.03 | 0.84951 | 0.00079641 | 0.038228 | 1.06 | 1.06 | 1.59 | 1.3507 | 0.0024313 |  |  | 0.0012663
2013-09-01 | 0.03 | 0.84951 | 0.00079641 | 0.038228 | 1.09 | 1.09 | 1.635 | 1.3889 | 0.0025001 | 0.16679 | 0.086869 | 0.0013021 | 0.050705 | 0.050705 | 0.05097
2013-09-01 00:30 | 0.04 | 1.1327 | 0.0010619 | 0.05097 | 1.11 | 1.11 | 1.665 | 1.8859 | 0.0033946 |  |  | 0.001768
2013-09-01 01:00 | 0.04 | 1.1327 | 0.0010619 | 0.05097 | 1.09 | 1.09 | 1.635 | 1.8519 | 0.0033335 |  |  | 0.0017362
2013-09-01 01:30 | 0.04 | 1.1327 | 0.0010619 | 0.05097 | 1.1 | 1.1 | 1.65 | 1.8689 | 0.003364 |  |  | 0.0017521
2013-09-01 02:00 | 0.04 | 1.1327 | 0.0010619 | 0.05097 | 1.04 | 1.04 | 1.56 | 1.767 | 0.0031805 |  |  | 0.0016565
2013-09-01 02:30 | 0.04 | 1.1327 | 0.0010619 | 0.05097 | 1.04 | 1.04 | 1.56 | 1.767 | 0.0031805 |  |  | 0.0016565
2013-09-01 03:00 | 0.04 | 1.1327 | 0.0010619 | 0.05097 | 1.06 | 1.06 | 1.59 | 1.801 | 0.0032417 |  |  | 0.0016884
2013-09-01 03:30 | 0.04 | 1.1327 | 0.0010619 | 0.05097 | 0.99 | 0.99 | 1.485 | 1.682 | 0.0030276 |  |  | 0.0015769
2013-09-01 04:00 | 0.04 | 1.1327 | 0.0010619 | 0.05097 | 1.04 | 1.04 | 1.56 | 1.767 | 0.0031805 |  |  | 0.0016565
2013-09-01 04:30 | 0.04 | 1.1327 | 0.0010619 | 0.05097 | 0.98 | 0.98 | 1.47 | 1.665 | 0.0029971 |  |  | 0.001561
2013-09-01 05:00 | 0.04 | 1.1327 | 0.0010619 | 0.05097 | 1.06 | 1.06 | 1.59 | 1.801 | 0.0032417 |  |  | 0.0016884
2013-09-01 05:30 | 0.04 | 1.1327 | 0.0010619 | 0.05097 | 1.12 | 1.12 | 1.68 | 1.9029 | 0.0034252 |  |  | 0.001784
2013-09-01 06:00 | 0.04 | 1.1327 | 0.0010619 | 0.05097 | 1.12 | 1.12 | 1.68 | 1.9029 | 0.0034252 |  |  | 0.001784
2013-09-01 06:30 | 0.04 | 1.1327 | 0.0010619 | 0.05097 | 1.24 | 1.24 | 1.86 | 2.1068 | 0.0037922 |  |  | 0.0019751
2013-09-01 07:00 | 0.04 | 1.1327 | 0.0010619 | 0.05097 | 1.12 | 1.12 | 1.68 | 1.9029 | 0.0034252 |  |  | 0.001784
2013-09-01 07:30 | 0.04 | 1.1327 | 0.0010619 | 0.05097 | 1.15 | 1.15 | 1.725 | 1.9539 | 0.003517 |  |  | 0.0018317
2013-09-01 08:00 | 0.04 | 1.1327 | 0.0010619 | 0.05097 | 1.26 | 1.26 | 1.89 | 2.1408 | 0.0038534 |  |  | 0.002007
2013-09-01 08:30 | 0.04 | 1.1327 | 0.0010619 | 0.05097 | 1.16 | 1.16 | 1.74 | 1.9709 | 0.0035475 |  |  | 0.0018477
2013-09-01 09:00 | 0.04 | 1.1327 | 0.0010619 | 0.05097 | 1.13 | 1.13 | 1.695 | 1.9199 | 0.0034558 |  |  | 0.0017999
2013-09-01 09:30 | 0.04 | 1.1327 | 0.0010619 | 0.05097 | 1.21 | 1.21 | 1.815 | 2.0558 | 0.0037004 |  |  | 0.0019273
2013-09-01 10:00 | 0.04 | 1.1327 | 0.0010619 | 0.05097 | 1.18 | 1.18 | 1.77 | 2.0048 | 0.0036087 |  |  | 0.0018795
2013-09-01 10:30 | 0.04 | 1.1327 | 0.0010619 | 0.05097 | 1.06 | 1.06 | 1.59 | 1.801 | 0.0032417 |  |  | 0.0016884
2013-09-01 11:00 | 0.04 | 1.1327 | 0.0010619 | 0.05097 | 1.12 | 1.12 | 1.68 | 1.9029 | 0.0034252 |  |  | 0.001784
2013-09-01 11:30 | 0.04 | 1.1327 | 0.0010619 | 0.05097 | 1.17 | 1.17 | 1.755 | 1.9878 | 0.0035781 |  |  | 0.0018636
2013-09-01 12:00 | 0.04 | 1.1327 | 0.0010619 | 0.05097 | 1.05 | 1.05 | 1.575 | 1.784 | 0.0032111 |  |  | 0.0016725
2013-09-01 12:30 | 0.04 | 1.1327 | 0.0010619 | 0.05097 | 5.49 | 5.49 | 8.235 | 9.3276 | 0.01679 |  |  | 0.0087446
2013-09-01 13:00 | 0.04 | 1.1327 | 0.0010619 | 0.05097 | 3.13 | 3.13 | 4.695 | 5.3179 | 0.0095722 |  |  | 0.0049855
2013-09-01 13:30 | 0.04 | 1.1327 | 0.0010619 | 0.05097 | 1.42 | 1.42 | 2.13 | 2.4126 | 0.0043427 |  |  | 0.0022618
2013-09-01 14:00 | 0.04 | 1.1327 | 0.0010619 | 0.05097 | 1.02 | 1.02 | 1.53 | 1.733 | 0.0031194 |  |  | 0.0016247
2013-09-01 14:30 | 0.04 | 1.1327 | 0.0010619 | 0.05097 | 1.07 | 1.07 | 1.605 | 1.8179 | 0.0032723 |  |  | 0.0017043
2013-09-01 15:00 | 0.04 | 1.1327 | 0.0010619 | 0.05097 | 1.1 | 1.1 | 1.65 | 1.8689 | 0.003364 |  |  | 0.0017521
2013-09-01 15:30 | 0.04 | 1.1327 | 0.0010619 | 0.05097 | 0.88 | 0.88 | 1.32 | 1.4951 | 0.0026912 |  |  | 0.0014017
2013-09-01 16:00 | 0.04 | 1.1327 | 0.0010619 | 0.05097 | 1 | 1 | 1.5 | 1.699 | 0.0030582 |  |  | 0.0015928
2013-09-01 16:30 | 0.04 | 1.1327 | 0.0010619 | 0.05097 | 0.85 | 0.85 | 1.275 | 1.4442 | 0.0025995 |  |  | 0.0013539
2013-09-01 17:00 | 0.04 | 1.1327 | 0.0010619 | 0.05097 | 0.82 | 0.82 | 1.23 | 1.3932 | 0.0025077 |  |  | 0.0013061
2013-09-01 17:30 | 0.04 | 1.1327 | 0.0010619 | 0.05097 | 0.81 | 0.81 | 1.215 | 1.3762 | 0.0024772 |  |  | 0.0012902
2013-09-01 18:00 | 0.04 | 1.1327 | 0.0010619 | 0.05097 | 0.78 | 0.78 | 1.17 | 1.3252 | 0.0023854 |  |  | 0.0012424
2013-09-01 18:30 | 0.04 | 1.1327 | 0.0010619 | 0.05097 | 0.75 | 0.75 | 1.125 | 1.2743 | 0.0022937 |  |  | 0.0011946
2013-09-01 19:00 | 0.04 | 1.1327 | 0.0010619 | 0.05097 | 0.84 | 0.84 | 1.26 | 1.4272 | 0.0025689 |  |  | 0.001338
2013-09-01 19:30 | 0.04 | 1.1327 | 0.0010619 | 0.05097 | 0.86 | 0.86 | 1.29 | 1.4611 | 0.0026301 |  |  | 0.0013698
2013-09-01 20:00 | 0.04 | 1.1327 | 0.0010619 | 0.05097 | 0.9 | 0.9 | 1.35 | 1.5291 | 0.0027524 |  |  | 0.0014335
2013-09-01 20:30 | 0.04 | 1.1327 | 0.0010619 | 0.05097 | 0.83 | 0.83 | 1.245 | 1.4102 | 0.0025383 |  |  | 0.001322
2013-09-01 21:00 | 0.04 | 1.1327 | 0.0010619 | 0.05097 | 0.82 | 0.82 | 1.23 | 1.3932 | 0.0025077 |  |  | 0.0013061
2013-09-01 21:30 | 0.04 | 1.1327 | 0.0010619 | 0.05097 | 0.79 | 0.79 | 1.185 | 1.3422 | 0.002416 |  |  | 0.0012583
2013-09-01 22:00 | 0.04 | 1.1327 | 0.0010619 | 0.05097 | 0.76 | 0.76 | 1.14 | 1.2912 | 0.0023242 |  |  | 0.0012105
2013-09-01 22:30 | 0.04 | 1.1327 | 0.0010619 | 0.05097 | 0.75 | 0.75 | 1.125 | 1.2743 | 0.0022937 |  |  | 0.0011946
2013-09-01 23:00 | 0.04 | 1.1327 | 0.0010619 | 0.05097 | 0.74 | 0.74 | 1.11 | 1.2573 | 0.0022631 |  |  | 0.0011787
2013-09-01 23:30 | 0.04 | 1.1327 | 0.0010619 | 0.05097 | 0.71 | 0.71 | 1.065 | 1.2063 | 0.0021713 |  |  | 0.0011309
2013-09-02 | 0.04 | 1.1327 | 0.0010619 | 0.05097 | 0.7 | 0.7 | 1.05 | 1.1893 | 0.0021408 | 0.11312 | 0.058919 | 0.001115 | 0.05097 | 0.05097 | 0.05097
2013-09-02 00:30 | 0.04 | 1.1327 | 0.0010619 | 0.05097 | 0.74 | 0.74 | 1.11 | 1.2573 | 0.0022631 |  |  | 0.0011787
2013-09-02 01:00 | 0.04 | 1.1327 | 0.0010619 | 0.05097 | 0.74 | 0.74 | 1.11 | 1.2573 | 0.0022631 |  |  | 0.0011787
2013-09-02 01:30 | 0.04 | 1.1327 | 0.0010619 | 0.05097 | 0.72 | 0.72 | 1.08 | 1.2233 | 0.0022019 |  |  | 0.0011468
2013-09-02 02:00 | 0.04 | 1.1327 | 0.0010619 | 0.05097 | 0.76 | 0.76 | 1.14 | 1.2912 | 0.0023242 |  |  | 0.0012105
2013-09-02 02:30 | 0.04 | 1.1327 | 0.0010619 | 0.05097 | 0.74 | 0.74 | 1.11 | 1.2573 | 0.0022631 |  |  | 0.0011787
2013-09-02 03:00 | 0.04 | 1.1327 | 0.0010619 | 0.05097 | 0.73 | 0.73 | 1.095 | 1.2403 | 0.0022325 |  |  | 0.0011628
2013-09-02 03:30 | 0.04 | 1.1327 | 0.0010619 | 0.05097 | 0.77 | 0.77 | 1.155 | 1.3082 | 0.0023548 |  |  | 0.0012265
2013-09-02 04:00 | 0.04 | 1.1327 | 0.0010619 | 0.05097 | 0.76 | 0.76 | 1.14 | 1.2912 | 0.0023242 |  |  | 0.0012105
2013-09-02 04:30 | 0.04 | 1.1327 | 0.0010619 | 0.05097 | 0.73 | 0.73 | 1.095 | 1.2403 | 0.0022325 |  |  | 0.0011628
2013-09-02 05:00 | 0.04 | 1.1327 | 0.0010619 | 0.05097 | 0.79 | 0.79 | 1.185 | 1.3422 | 0.002416 |  |  | 0.0012583
2013-09-02 05:30 | 0.04 | 1.1327 | 0.0010619 | 0.05097 | 0.89 | 0.89 | 1.335 | 1.5121 | 0.0027218 |  |  | 0.0014176
2013-09-02 06:00 | 0.04 | 1.1327 | 0.0010619 | 0.05097 | 0.92 | 0.92 | 1.38 | 1.5631 | 0.0028136 |  |  | 0.0014654
2013-09-02 06:30 | 0.04 | 1.1327 | 0.0010619 | 0.05097 | 0.89 | 0.89 | 1.335 | 1.5121 | 0.0027218 |  |  | 0.0014176
2013-09-02 07:00 | 0.04 | 1.1327 | 0.0010619 | 0.05097 | 0.89 | 0.89 | 1.335 | 1.5121 | 0.0027218 |  |  | 0.0014176
2013-09-02 07:30 | 0.04 | 1.1327 | 0.0010619 | 0.05097 | 0.87 | 0.87 | 1.305 | 1.4781 | 0.0026607 |  |  | 0.0013858
2013-09-02 08:00 | 0.04 | 1.1327 | 0.0010619 | 0.05097 | 0.85 | 0.85 | 1.275 | 1.4442 | 0.0025995 |  |  | 0.0013539
2013-09-02 08:30 | 0.04 | 1.1327 | 0.0010619 | 0.05097 | 0.8 | 0.8 | 1.2 | 1.3592 | 0.0024466 |  |  | 0.0012743
2013-09-02 09:00 | 0.04 | 1.1327 | 0.0010619 | 0.05097 | 0.86 | 0.86 | 1.29 | 1.4611 | 0.0026301 |  |  | 0.0013698
2013-09-02 09:30 | 0.04 | 1.1327 | 0.0010619 | 0.05097 | 0.82 | 0.82 | 1.23 | 1.3932 | 0.0025077 |  |  | 0.0013061
2013-09-02 10:00 | 0.04 | 1.1327 | 0.0010619 | 0.05097 | 0.81 | 0.81 | 1.215 | 1.3762 | 0.0024772 |  |  | 0.0012902
2013-09-02 10:30 | 0.04 | 1.1327 | 0.0010619 | 0.05097 | 0.8 | 0.8 | 1.2 | 1.3592 | 0.0024466 |  |  | 0.0012743
2013-09-02 11:00 | 0.04 | 1.1327 | 0.0010619 | 0.05097 | 0.78 | 0.78 | 1.17 | 1.3252 | 0.0023854 |  |  | 0.0012424
2013-09-02 11:30 | 0.04 | 1.1327 | 0.0010619 | 0.05097 | 0.75 | 0.75 | 1.125 | 1.2743 | 0.0022937 |  |  | 0.0011946
2013-09-02 12:00 | 0.04 | 1.1327 | 0.0010619 | 0.05097 | 0.76 | 0.76 | 1.14 | 1.2912 | 0.0023242 |  |  | 0.0012105
2013-09-02 12:30 | 0.04 | 1.1327 | 0.0010619 | 0.05097 | 0.76 | 0.76 | 1.14 | 1.2912 | 0.0023242 |  |  | 0.0012105
2013-09-02 13:00 | 0.04 | 1.1327 | 0.0010619 | 0.05097 | 0.71 | 0.71 | 1.065 | 1.2063 | 0.0021713 |  |  | 0.0011309
2013-09-02 13:30 | 0.04 | 1.1327 | 0.0010619 | 0.05097 | 0.72 | 0.72 | 1.08 | 1.2233 | 0.0022019 |  |  | 0.0011468
2013-09-02 14:00 | 0.04 | 1.1327 | 0.0010619 | 0.05097 | 0.72 | 0.72 | 1.08 | 1.2233 | 0.0022019 |  |  | 0.0011468
2013-09-02 14:30 | 0.04 | 1.1327 | 0.0010619 | 0.05097 | 0.71 | 0.71 | 1.065 | 1.2063 | 0.0021713 |  |  | 0.0011309
2013-09-02 15:00 | 0.04 | 1.1327 | 0.0010619 | 0.05097 | 0.72 | 0.72 | 1.08 | 1.2233 | 0.0022019 |  |  | 0.0011468
2013-09-02 15:30 | 0.04 | 1.1327 | 0.0010619 | 0.05097 | 0.74 | 0.74 | 1.11 | 1.2573 | 0.0022631 |  |  | 0.0011787
2013-09-02 16:00 | 0.04 | 1.1327 | 0.0010619 | 0.05097 | 0.74 | 0.74 | 1.11 | 1.2573 | 0.0022631 |  |  | 0.0011787
2013-09-02 16:30 | 0.04 | 1.1327 | 0.0010619 | 0.05097 | 0.73 | 0.73 | 1.095 | 1.2403 | 0.0022325 |  |  | 0.0011628
2013-09-02 17:00 | 0.04 | 1.1327 | 0.0010619 | 0.05097 | 0.83 | 0.83 | 1.245 | 1.4102 | 0.0025383 |  |  | 0.001322
2013-09-02 17:30 | 0.04 | 1.1327 | 0.0010619 | 0.05097 | 0.76 | 0.76 | 1.14 | 1.2912 | 0.0023242 |  |  | 0.0012105
2013-09-02 18:00 | 0.04 | 1.1327 | 0.0010619 | 0.05097 | 0.73 | 0.73 | 1.095 | 1.2403 | 0.0022325 |  |  | 0.0011628
2013-09-02 18:30 | 0.04 | 1.1327 | 0.0010619 | 0.05097 | 0.71 | 0.71 | 1.065 | 1.2063 | 0.0021713 |  |  | 0.0011309
2013-09-02 19:00 | 0.04 | 1.1327 | 0.0010619 | 0.05097 | 0.74 | 0.74 | 1.11 | 1.2573 | 0.0022631 |  |  | 0.0011787
2013-09-02 19:30 | 0.04 | 1.1327 | 0.0010619 | 0.05097 | 0.78 | 0.78 | 1.17 | 1.3252 | 0.0023854 |  |  | 0.0012424
2013-09-02 20:00 | 0.04 | 1.1327 | 0.0010619 | 0.05097 | 0.76 | 0.76 | 1.14 | 1.2912 | 0.0023242 |  |  | 0.0012105
2013-09-02 20:30 | 0.04 | 1.1327 | 0.0010619 | 0.05097 | 0.74 | 0.74 | 1.11 | 1.2573 | 0.0022631 |  |  | 0.0011787
2013-09-02 21:00 | 0.04 | 1.1327 | 0.0010619 | 0.05097 | 0.75 | 0.75 | 1.125 | 1.2743 | 0.0022937 |  |  | 0.0011946
2013-09-02 21:30 | 0.04 | 1.1327 | 0.0010619 | 0.05097 | 0.78 | 0.78 | 1.17 | 1.3252 | 0.0023854 |  |  | 0.0012424
2013-09-02 22:00 | 0.04 | 1.1327 | 0.0010619 | 0.05097 | 0.77 | 0.77 | 1.155 | 1.3082 | 0.0023548 |  |  | 0.0012265
2013-09-02 22:30 | 0.04 | 1.1327 | 0.0010619 | 0.05097 | 0.76 | 0.76 | 1.14 | 1.2912 | 0.0023242 |  |  | 0.0012105
2013-09-02 23:00 | 0.04 | 1.1327 | 0.0010619 | 0.05097 | 0.73 | 0.73 | 1.095 | 1.2403 | 0.0022325 |  |  | 0.0011628
2013-09-02 23:30 | 0.04 | 1.1327 | 0.0010619 | 0.05097 | 0.73 | 0.73 | 1.095 | 1.2403 | 0.0022325 |  |  | 0.0011628
2013-09-03 | 0.04 | 1.1327 | 0.0010619 | 0.05097 | 0.75 | 0.75 | 1.125 | 1.2743 | 0.0022937 | 0.11766 | 0.061284 | 0.0011946 | 0.049908 | 0.049908 | 0.063713
2013-09-03 00:30 | 0.04 | 1.1327 | 0.0010619 | 0.05097 | 0.71 | 0.71 | 1.065 | 1.2063 | 0.0021713 |  |  | 0.0011309
2013-09-03 01:00 | 0.04 | 1.1327 | 0.0010619 | 0.05097 | 0.72 | 0.72 | 1.08 | 1.2233 | 0.0022019 |  |  | 0.0011468
2013-09-03 01:30 | 0.04 | 1.1327 | 0.0010619 | 0.05097 | 0.7 | 0.7 | 1.05 | 1.1893 | 0.0021408 |  |  | 0.001115
2013-09-03 02:00 | 0.04 | 1.1327 | 0.0010619 | 0.05097 | 0.71 | 0.71 | 1.065 | 1.2063 | 0.0021713 |  |  | 0.0011309
2013-09-03 02:30 | 0.04 | 1.1327 | 0.0010619 | 0.05097 | 0.74 | 0.74 | 1.11 | 1.2573 | 0.0022631 |  |  | 0.0011787
2013-09-03 03:00 | 0.04 | 1.1327 | 0.0010619 | 0.05097 | 0.72 | 0.72 | 1.08 | 1.2233 | 0.0022019 |  |  | 0.0011468
2013-09-03 03:30 | 0.04 | 1.1327 | 0.0010619 | 0.05097 | 0.8 | 0.8 | 1.2 | 1.3592 | 0.0024466 |  |  | 0.0012743
2013-09-03 04:00 | 0.04 | 1.1327 | 0.0010619 | 0.05097 | 0.77 | 0.77 | 1.155 | 1.3082 | 0.0023548 |  |  | 0.0012265
2013-09-03 04:30 | 0.04 | 1.1327 | 0.0010619 | 0.05097 | 0.81 | 0.81 | 1.215 | 1.3762 | 0.0024772 |  |  | 0.0012902
2013-09-03 05:00 | 0.04 | 1.1327 | 0.0010619 | 0.05097 | 0.78 | 0.78 | 1.17 | 1.3252 | 0.0023854 |  |  | 0.0012424
2013-09-03 05:30 | 0.04 | 1.1327 | 0.0010619 | 0.05097 | 0.79 | 0.79 | 1.185 | 1.3422 | 0.002416 |  |  | 0.0012583
2013-09-03 06:00 | 0.04 | 1.1327 | 0.0010619 | 0.05097 | 0.83 | 0.83 | 1.245 | 1.4102 | 0.0025383 |  |  | 0.001322
2013-09-03 06:30 | 0.04 | 1.1327 | 0.0010619 | 0.05097 | 0.82 | 0.82 | 1.23 | 1.3932 | 0.0025077 |  |  | 0.0013061
2013-09-03 07:00 | 0.05 | 1.4158 | 0.0013274 | 0.063713 | 0.83 | 0.83 | 1.245 | 1.7627 | 0.0031729 |  |  | 0.0016526
2013-09-03 07:30 | 0.05 | 1.4158 | 0.0013274 | 0.063713 | 0.87 | 0.87 | 1.305 | 1.8477 | 0.0033258 |  |  | 0.0017322
2013-09-03 08:00 | 0.05 | 1.4158 | 0.0013274 | 0.063713 | 0.93 | 0.93 | 1.395 | 1.9751 | 0.0035552 |  |  | 0.0018517
2013-09-03 08:30 | 0.05 | 1.4158 | 0.0013274 | 0.063713 | 0.83 | 0.83 | 1.245 | 1.7627 | 0.0031729 |  |  | 0.0016526
2013-09-03 09:00 | 0.04 | 1.1327 | 0.0010619 | 0.05097 | 0.88 | 0.88 | 1.32 | 1.4951 | 0.0026912 |  |  | 0.0014017
2013-09-03 09:30 | 0.04 | 1.1327 | 0.0010619 | 0.05097 | 0.87 | 0.87 | 1.305 | 1.4781 | 0.0026607 |  |  | 0.0013858
2013-09-03 10:00 | 0.05 | 1.4158 | 0.0013274 | 0.063713 | 0.87 | 0.87 | 1.305 | 1.8477 | 0.0033258 |  |  | 0.0017322
2013-09-03 10:30 | 0.04 | 1.1327 | 0.0010619 | 0.05097 | 0.86 | 0.86 | 1.29 | 1.4611 | 0.0026301 |  |  | 0.0013698
2013-09-03 11:00 | 0.04 | 1.1327 | 0.0010619 | 0.05097 | 0.83 | 0.83 | 1.245 | 1.4102 | 0.0025383 |  |  | 0.001322
2013-09-03 11:30 | 0.04 | 1.1327 | 0.0010619 | 0.05097 | 0.86 | 0.86 | 1.29 | 1.4611 | 0.0026301 |  |  | 0.0013698
2013-09-03 12:00 | 0.04 | 1.1327 | 0.0010619 | 0.05097 | 0.86 | 0.86 | 1.29 | 1.4611 | 0.0026301 |  |  | 0.0013698
2013-09-03 12:30 | 0.04 | 1.1327 | 0.0010619 | 0.05097 | 0.79 | 0.79 | 1.185 | 1.3422 | 0.002416 |  |  | 0.0012583
2013-09-03 13:00 | 0.04 | 1.1327 | 0.0010619 | 0.05097 | 0.84 | 0.84 | 1.26 | 1.4272 | 0.0025689 |  |  | 0.001338
2013-09-03 13:30 | 0.04 | 1.1327 | 0.0010619 | 0.05097 | 0.82 | 0.82 | 1.23 | 1.3932 | 0.0025077 |  |  | 0.0013061
2013-09-03 14:00 | 0.04 | 1.1327 | 0.0010619 | 0.05097 | 0.77 | 0.77 | 1.155 | 1.3082 | 0.0023548 |  |  | 0.0012265
2013-09-03 14:30 | 0.03 | 0.84951 | 0.00079641 | 0.038228 | 0.84 | 0.84 | 1.26 | 1.0704 | 0.0019267 |  |  | 0.0010035
2013-09-03 15:00 | 0.04 | 1.1327 | 0.0010619 | 0.05097 | 0.8 | 0.8 | 1.2 | 1.3592 | 0.0024466 |  |  | 0.0012743
2013-09-03 15:30 | 0.03 | 0.84951 | 0.00079641 | 0.038228 | 0.78 | 0.78 | 1.17 | 0.99392 | 0.0017891 |  |  | 0.0009318
2013-09-03 16:00 | 0.03 | 0.84951 | 0.00079641 | 0.038228 | 0.8 | 0.8 | 1.2 | 1.0194 | 0.0018349 |  |  | 0.00095569
2013-09-03 16:30 | 0.03 | 0.84951 | 0.00079641 | 0.038228 | 0.78 | 0.78 | 1.17 | 0.99392 | 0.0017891 |  |  | 0.0009318
2013-09-03 17:00 | 0.03 | 0.84951 | 0.00079641 | 0.038228 | 0.83 | 0.83 | 1.245 | 1.0576 | 0.0019037 |  |  | 0.00099153
2013-09-03 17:30 | 0.03 | 0.84951 | 0.00079641 | 0.038228 | 0.8 | 0.8 | 1.2 | 1.0194 | 0.0018349 |  |  | 0.00095569
2013-09-03 18:00 | 0.03 | 0.84951 | 0.00079641 | 0.038228 | 0.81 | 0.81 | 1.215 | 1.0321 | 0.0018579 |  |  | 0.00096764
2013-09-03 18:30 | 0.03 | 0.84951 | 0.00079641 | 0.038228 | 0.86 | 0.86 | 1.29 | 1.0959 | 0.0019726 |  |  | 0.0010274
2013-09-03 19:00 | 0.03 | 0.84951 | 0.00079641 | 0.038228 | 0.85 | 0.85 | 1.275 | 1.0831 | 0.0019496 |  |  | 0.0010154
2013-09-03 19:30 | 0.04 | 1.1327 | 0.0010619 | 0.05097 | 0.91 | 0.91 | 1.365 | 1.5461 | 0.002783 |  |  | 0.0014495
2013-09-03 20:00 | 0.04 | 1.1327 | 0.0010619 | 0.05097 | 0.91 | 0.91 | 1.365 | 1.5461 | 0.002783 |  |  | 0.0014495
2013-09-03 20:30 | 0.04 | 1.1327 | 0.0010619 | 0.05097 | 0.93 | 0.93 | 1.395 | 1.5801 | 0.0028441 |  |  | 0.0014813
2013-09-03 21:00 | 0.04 | 1.1327 | 0.0010619 | 0.05097 | 0.82 | 0.82 | 1.23 | 1.3932 | 0.0025077 |  |  | 0.0013061
2013-09-03 21:30 | 0.04 | 1.1327 | 0.0010619 | 0.05097 | 0.81 | 0.81 | 1.215 | 1.3762 | 0.0024772 |  |  | 0.0012902
2013-09-03 22:00 | 0.04 | 1.1327 | 0.0010619 | 0.05097 | 0.84 | 0.84 | 1.26 | 1.4272 | 0.0025689 |  |  | 0.001338
2013-09-03 22:30 | 0.04 | 1.1327 | 0.0010619 | 0.05097 | 0.83 | 0.83 | 1.245 | 1.4102 | 0.0025383 |  |  | 0.001322
2013-09-03 23:00 | 0.04 | 1.1327 | 0.0010619 | 0.05097 | 0.81 | 0.81 | 1.215 | 1.3762 | 0.0024772 |  |  | 0.0012902
2013-09-03 23:30 | 0.04 | 1.1327 | 0.0010619 | 0.05097 | 0.86 | 0.86 | 1.29 | 1.4611 | 0.0026301 |  |  | 0.0013698
2013-09-04 | 0.04 | 1.1327 | 0.0010619 | 0.05097 | 0.79 | 0.79 | 1.185 | 1.3422 | 0.002416 | 0.11554 | 0.060177 | 0.0012583 | 0.047519 | 0.047519 | 0.05097
2013-09-04 00:30 | 0.04 | 1.1327 | 0.0010619 | 0.05097 | 0.83 | 0.83 | 1.245 | 1.4102 | 0.0025383 |  |  | 0.001322
2013-09-04 01:00 | 0.04 | 1.1327 | 0.0010619 | 0.05097 | 0.77 | 0.77 | 1.155 | 1.3082 | 0.0023548 |  |  | 0.0012265
2013-09-04 01:30 | 0.04 | 1.1327 | 0.0010619 | 0.05097 | 0.79 | 0.79 | 1.185 | 1.3422 | 0.002416 |  |  | 0.0012583
2013-09-04 02:00 | 0.04 | 1.1327 | 0.0010619 | 0.05097 | 0.8 | 0.8 | 1.2 | 1.3592 | 0.0024466 |  |  | 0.0012743
2013-09-04 02:30 | 0.04 | 1.1327 | 0.0010619 | 0.05097 | 0.85 | 0.85 | 1.275 | 1.4442 | 0.0025995 |  |  | 0.0013539
2013-09-04 03:00 | 0.04 | 1.1327 | 0.0010619 | 0.05097 | 0.81 | 0.81 | 1.215 | 1.3762 | 0.0024772 |  |  | 0.0012902
2013-09-04 03:30 | 0.04 | 1.1327 | 0.0010619 | 0.05097 | 0.92 | 0.92 | 1.38 | 1.5631 | 0.0028136 |  |  | 0.0014654
2013-09-04 04:00 | 0.04 | 1.1327 | 0.0010619 | 0.05097 | 0.8 | 0.8 | 1.2 | 1.3592 | 0.0024466 |  |  | 0.0012743
2013-09-04 04:30 | 0.04 | 1.1327 | 0.0010619 | 0.05097 | 0.86 | 0.86 | 1.29 | 1.4611 | 0.0026301 |  |  | 0.0013698
2013-09-04 05:00 | 0.04 | 1.1327 | 0.0010619 | 0.05097 | 0.84 | 0.84 | 1.26 | 1.4272 | 0.0025689 |  |  | 0.001338
2013-09-04 05:30 | 0.04 | 1.1327 | 0.0010619 | 0.05097 | 0.84 | 0.84 | 1.26 | 1.4272 | 0.0025689 |  |  | 0.001338
2013-09-04 06:00 | 0.04 | 1.1327 | 0.0010619 | 0.05097 | 0.83 | 0.83 | 1.245 | 1.4102 | 0.0025383 |  |  | 0.001322
2013-09-04 06:30 | 0.04 | 1.1327 | 0.0010619 | 0.05097 | 0.85 | 0.85 | 1.275 | 1.4442 | 0.0025995 |  |  | 0.0013539
2013-09-04 07:00 | 0.04 | 1.1327 | 0.0010619 | 0.05097 | 0.81 | 0.81 | 1.215 | 1.3762 | 0.0024772 |  |  | 0.0012902
2013-09-04 07:30 | 0.04 | 1.1327 | 0.0010619 | 0.05097 | 0.84 | 0.84 | 1.26 | 1.4272 | 0.0025689 |  |  | 0.001338
2013-09-04 08:00 | 0.04 | 1.1327 | 0.0010619 | 0.05097 | 0.88 | 0.88 | 1.32 | 1.4951 | 0.0026912 |  |  | 0.0014017
2013-09-04 08:30 | 0.04 | 1.1327 | 0.0010619 | 0.05097 | 0.89 | 0.89 | 1.335 | 1.5121 | 0.0027218 |  |  | 0.0014176
2013-09-04 09:00 | 0.04 | 1.1327 | 0.0010619 | 0.05097 | 0.92 | 0.92 | 1.38 | 1.5631 | 0.0028136 |  |  | 0.0014654
2013-09-04 09:30 | 0.04 | 1.1327 | 0.0010619 | 0.05097 | 0.89 | 0.89 | 1.335 | 1.5121 | 0.0027218 |  |  | 0.0014176
2013-09-04 10:00 | 0.04 | 1.1327 | 0.0010619 | 0.05097 | 0.92 | 0.92 | 1.38 | 1.5631 | 0.0028136 |  |  | 0.0014654
2013-09-04 10:30 | 0.04 | 1.1327 | 0.0010619 | 0.05097 | 0.9 | 0.9 | 1.35 | 1.5291 | 0.0027524 |  |  | 0.0014335
2013-09-04 11:00 | 0.04 | 1.1327 | 0.0010619 | 0.05097 | 0.86 | 0.86 | 1.29 | 1.4611 | 0.0026301 |  |  | 0.0013698
2013-09-04 11:30 | 0.04 | 1.1327 | 0.0010619 | 0.05097 | 0.93 | 0.93 | 1.395 | 1.5801 | 0.0028441 |  |  | 0.0014813
2013-09-04 12:00 | 0.04 | 1.1327 | 0.0010619 | 0.05097 | 0.85 | 0.85 | 1.275 | 1.4442 | 0.0025995 |  |  | 0.0013539
2013-09-04 12:30 | 0.04 | 1.1327 | 0.0010619 | 0.05097 | 0.87 | 0.87 | 1.305 | 1.4781 | 0.0026607 |  |  | 0.0013858
2013-09-04 13:00 | 0.04 | 1.1327 | 0.0010619 | 0.05097 | 0.84 | 0.84 | 1.26 | 1.4272 | 0.0025689 |  |  | 0.001338
2013-09-04 13:30 | 0.04 | 1.1327 | 0.0010619 | 0.05097 | 0.83 | 0.83 | 1.245 | 1.4102 | 0.0025383 |  |  | 0.001322
2013-09-04 14:00 | 0.04 | 1.1327 | 0.0010619 | 0.05097 | 0.82 | 0.82 | 1.23 | 1.3932 | 0.0025077 |  |  | 0.0013061
2013-09-04 14:30 | 0.04 | 1.1327 | 0.0010619 | 0.05097 | 0.79 | 0.79 | 1.185 | 1.3422 | 0.002416 |  |  | 0.0012583
2013-09-04 15:00 | 0.04 | 1.1327 | 0.0010619 | 0.05097 | 0.81 | 0.81 | 1.215 | 1.3762 | 0.0024772 |  |  | 0.0012902
2013-09-04 15:30 | 0.03 | 0.84951 | 0.00079641 | 0.038228 | 0.78 | 0.78 | 1.17 | 0.99392 | 0.0017891 |  |  | 0.0009318
2013-09-04 16:00 | 0.03 | 0.84951 | 0.00079641 | 0.038228 | 0.81 | 0.81 | 1.215 | 1.0321 | 0.0018579 |  |  | 0.00096764
2013-09-04 16:30 | 0.03 | 0.84951 | 0.00079641 | 0.038228 | 0.79 | 0.79 | 1.185 | 1.0067 | 0.001812 |  |  | 0.00094375
2013-09-04 17:00 | 0.03 | 0.84951 | 0.00079641 | 0.038228 | 0.82 | 0.82 | 1.23 | 1.0449 | 0.0018808 |  |  | 0.00097959
2013-09-04 17:30 | 0.03 | 0.84951 | 0.00079641 | 0.038228 | 0.84 | 0.84 | 1.26 | 1.0704 | 0.0019267 |  |  | 0.0010035
2013-09-04 18:00 | 0.03 | 0.84951 | 0.00079641 | 0.038228 | 0.81 | 0.81 | 1.215 | 1.0321 | 0.0018579 |  |  | 0.00096764
2013-09-04 18:30 | 0.03 | 0.84951 | 0.00079641 | 0.038228 | 0.84 | 0.84 | 1.26 | 1.0704 | 0.0019267 |  |  | 0.0010035
2013-09-04 19:00 | 0.03 | 0.84951 | 0.00079641 | 0.038228 | 0.89 | 0.89 | 1.335 | 1.1341 | 0.0020414 |  |  | 0.0010632
2013-09-04 19:30 | 0.03 | 0.84951 | 0.00079641 | 0.038228 | 0.85 | 0.85 | 1.275 | 1.0831 | 0.0019496 |  |  | 0.0010154
2013-09-04 20:00 | 0.03 | 0.84951 | 0.00079641 | 0.038228 | 0.85 | 0.85 | 1.275 | 1.0831 | 0.0019496 |  |  | 0.0010154
2013-09-04 20:30 | 0.03 | 0.84951 | 0.00079641 | 0.038228 | 0.85 | 0.85 | 1.275 | 1.0831 | 0.0019496 |  |  | 0.0010154
2013-09-04 21:00 | 0.03 | 0.84951 | 0.00079641 | 0.038228 | 0.85 | 0.85 | 1.275 | 1.0831 | 0.0019496 |  |  | 0.0010154
2013-09-04 21:30 | 0.04 | 1.1327 | 0.0010619 | 0.05097 | 0.92 | 0.92 | 1.38 | 1.5631 | 0.0028136 |  |  | 0.0014654
2013-09-04 22:00 | 0.03 | 0.84951 | 0.00079641 | 0.038228 | 0.86 | 0.86 | 1.29 | 1.0959 | 0.0019726 |  |  | 0.0010274
2013-09-04 22:30 | 0.04 | 1.1327 | 0.0010619 | 0.05097 | 0.85 | 0.85 | 1.275 | 1.4442 | 0.0025995 |  |  | 0.0013539
2013-09-04 23:00 | 0.04 | 1.1327 | 0.0010619 | 0.05097 | 0.83 | 0.83 | 1.245 | 1.4102 | 0.0025383 |  |  | 0.001322
2013-09-04 23:30 | 0.04 | 1.1327 | 0.0010619 | 0.05097 | 0.82 | 0.82 | 1.23 | 1.3932 | 0.0025077 |  |  | 0.0013061
2013-09-05 | 0.04 | 1.1327 | 0.0010619 | 0.05097 | 0.81 | 0.81 | 1.215 | 1.3762 | 0.0024772 | 0.12674 | 0.066011 | 0.0012902 | 0.048847 | 0.048847 | 0.05097
2013-09-05 00:30 | 0.04 | 1.1327 | 0.0010619 | 0.05097 | 3.36 | 3.36 | 5.04 | 5.7087 | 0.010276 |  |  | 0.0053519
2013-09-05 01:00 | 0.04 | 1.1327 | 0.0010619 | 0.05097 | 0.95 | 0.95 | 1.425 | 1.6141 | 0.0029053 |  |  | 0.0015132
2013-09-05 01:30 | 0.04 | 1.1327 | 0.0010619 | 0.05097 | 0.84 | 0.84 | 1.26 | 1.4272 | 0.0025689 |  |  | 0.001338
2013-09-05 02:00 | 0.04 | 1.1327 | 0.0010619 | 0.05097 | 0.83 | 0.83 | 1.245 | 1.4102 | 0.0025383 |  |  | 0.001322
2013-09-05 02:30 | 0.04 | 1.1327 | 0.0010619 | 0.05097 | 0.9 | 0.9 | 1.35 | 1.5291 | 0.0027524 |  |  | 0.0014335
2013-09-05 03:00 | 0.04 | 1.1327 | 0.0010619 | 0.05097 | 0.82 | 0.82 | 1.23 | 1.3932 | 0.0025077 |  |  | 0.0013061
2013-09-05 03:30 | 0.04 | 1.1327 | 0.0010619 | 0.05097 | 0.78 | 0.78 | 1.17 | 1.3252 | 0.0023854 |  |  | 0.0012424
2013-09-05 04:00 | 0.04 | 1.1327 | 0.0010619 | 0.05097 | 0.79 | 0.79 | 1.185 | 1.3422 | 0.002416 |  |  | 0.0012583
2013-09-05 04:30 | 0.04 | 1.1327 | 0.0010619 | 0.05097 | 0.82 | 0.82 | 1.23 | 1.3932 | 0.0025077 |  |  | 0.0013061
2013-09-05 05:00 | 0.04 | 1.1327 | 0.0010619 | 0.05097 | 0.86 | 0.86 | 1.29 | 1.4611 | 0.0026301 |  |  | 0.0013698
2013-09-05 05:30 | 0.04 | 1.1327 | 0.0010619 | 0.05097 | 0.81 | 0.81 | 1.215 | 1.3762 | 0.0024772 |  |  | 0.0012902
2013-09-05 06:00 | 0.04 | 1.1327 | 0.0010619 | 0.05097 | 0.81 | 0.81 | 1.215 | 1.3762 | 0.0024772 |  |  | 0.0012902
2013-09-05 06:30 | 0.04 | 1.1327 | 0.0010619 | 0.05097 | 0.87 | 0.87 | 1.305 | 1.4781 | 0.0026607 |  |  | 0.0013858
2013-09-05 07:00 | 0.04 | 1.1327 | 0.0010619 | 0.05097 | 0.82 | 0.82 | 1.23 | 1.3932 | 0.0025077 |  |  | 0.0013061
2013-09-05 07:30 | 0.04 | 1.1327 | 0.0010619 | 0.05097 | 0.91 | 0.91 | 1.365 | 1.5461 | 0.002783 |  |  | 0.0014495
2013-09-05 08:00 | 0.04 | 1.1327 | 0.0010619 | 0.05097 | 0.87 | 0.87 | 1.305 | 1.4781 | 0.0026607 |  |  | 0.0013858
2013-09-05 08:30 | 0.04 | 1.1327 | 0.0010619 | 0.05097 | 0.99 | 0.99 | 1.485 | 1.682 | 0.0030276 |  |  | 0.0015769
2013-09-05 09:00 | 0.04 | 1.1327 | 0.0010619 | 0.05097 | 0.96 | 0.96 | 1.44 | 1.6311 | 0.0029359 |  |  | 0.0015291
2013-09-05 09:30 | 0.04 | 1.1327 | 0.0010619 | 0.05097 | 0.96 | 0.96 | 1.44 | 1.6311 | 0.0029359 |  |  | 0.0015291
2013-09-05 10:00 | 0.04 | 1.1327 | 0.0010619 | 0.05097 | 0.98 | 0.98 | 1.47 | 1.665 | 0.0029971 |  |  | 0.001561
2013-09-05 10:30 | 0.04 | 1.1327 | 0.0010619 | 0.05097 | 1.14 | 1.14 | 1.71 | 1.9369 | 0.0034864 |  |  | 0.0018158
2013-09-05 11:00 | 0.04 | 1.1327 | 0.0010619 | 0.05097 | 0.95 | 0.95 | 1.425 | 1.6141 | 0.0029053 |  |  | 0.0015132
2013-09-05 11:30 | 0.04 | 1.1327 | 0.0010619 | 0.05097 | 0.95 | 0.95 | 1.425 | 1.6141 | 0.0029053 |  |  | 0.0015132
2013-09-05 12:00 | 0.04 | 1.1327 | 0.0010619 | 0.05097 | 0.9 | 0.9 | 1.35 | 1.5291 | 0.0027524 |  |  | 0.0014335
2013-09-05 12:30 | 0.04 | 1.1327 | 0.0010619 | 0.05097 | 0.88 | 0.88 | 1.32 | 1.4951 | 0.0026912 |  |  | 0.0014017
2013-09-05 13:00 | 0.04 | 1.1327 | 0.0010619 | 0.05097 | 0.86 | 0.86 | 1.29 | 1.4611 | 0.0026301 |  |  | 0.0013698
2013-09-05 13:30 | 0.04 | 1.1327 | 0.0010619 | 0.05097 | 0.87 | 0.87 | 1.305 | 1.4781 | 0.0026607 |  |  | 0.0013858
2013-09-05 14:00 | 0.04 | 1.1327 | 0.0010619 | 0.05097 | 0.79 | 0.79 | 1.185 | 1.3422 | 0.002416 |  |  | 0.0012583
2013-09-05 14:30 | 0.04 | 1.1327 | 0.0010619 | 0.05097 | 0.8 | 0.8 | 1.2 | 1.3592 | 0.0024466 |  |  | 0.0012743
2013-09-05 15:00 | 0.04 | 1.1327 | 0.0010619 | 0.05097 | 0.83 | 0.83 | 1.245 | 1.4102 | 0.0025383 |  |  | 0.001322
2013-09-05 15:30 | 0.03 | 0.84951 | 0.00079641 | 0.038228 | 0.78 | 0.78 | 1.17 | 0.99392 | 0.0017891 |  |  | 0.0009318
2013-09-05 16:00 | 0.03 | 0.84951 | 0.00079641 | 0.038228 | 0.77 | 0.77 | 1.155 | 0.98118 | 0.0017661 |  |  | 0.00091986
2013-09-05 16:30 | 0.03 | 0.84951 | 0.00079641 | 0.038228 | 0.75 | 0.75 | 1.125 | 0.95569 | 0.0017202 |  |  | 0.00089596
2013-09-05 17:00 | 0.04 | 1.1327 | 0.0010619 | 0.05097 | 0.75 | 0.75 | 1.125 | 1.2743 | 0.0022937 |  |  | 0.0011946
2013-09-05 17:30 | 0.03 | 0.84951 | 0.00079641 | 0.038228 | 0.75 | 0.75 | 1.125 | 0.95569 | 0.0017202 |  |  | 0.00089596
2013-09-05 18:00 | 0.03 | 0.84951 | 0.00079641 | 0.038228 | 0.77 | 0.77 | 1.155 | 0.98118 | 0.0017661 |  |  | 0.00091986
2013-09-05 18:30 | 0.04 | 1.1327 | 0.0010619 | 0.05097 | 0.79 | 0.79 | 1.185 | 1.3422 | 0.002416 |  |  | 0.0012583
2013-09-05 19:00 | 0.03 | 0.84951 | 0.00079641 | 0.038228 | 0.77 | 0.77 | 1.155 | 0.98118 | 0.0017661 |  |  | 0.00091986
2013-09-05 19:30 | 0.03 | 0.84951 | 0.00079641 | 0.038228 | 0.83 | 0.83 | 1.245 | 1.0576 | 0.0019037 |  |  | 0.00099153
2013-09-05 20:00 | 0.03 | 0.84951 | 0.00079641 | 0.038228 | 0.81 | 0.81 | 1.215 | 1.0321 | 0.0018579 |  |  | 0.00096764
2013-09-05 20:30 | 0.04 | 1.1327 | 0.0010619 | 0.05097 | 0.76 | 0.76 | 1.14 | 1.2912 | 0.0023242 |  |  | 0.0012105
2013-09-05 21:00 | 0.04 | 1.1327 | 0.0010619 | 0.05097 | 0.79 | 0.79 | 1.185 | 1.3422 | 0.002416 |  |  | 0.0012583
2013-09-05 21:30 | 0.04 | 1.1327 | 0.0010619 | 0.05097 | 0.75 | 0.75 | 1.125 | 1.2743 | 0.0022937 |  |  | 0.0011946
2013-09-05 22:00 | 0.04 | 1.1327 | 0.0010619 | 0.05097 | 0.78 | 0.78 | 1.17 | 1.3252 | 0.0023854 |  |  | 0.0012424
2013-09-05 22:30 | 0.04 | 1.1327 | 0.0010619 | 0.05097 | 0.8 | 0.8 | 1.2 | 1.3592 | 0.0024466 |  |  | 0.0012743
2013-09-05 23:00 | 0.04 | 1.1327 | 0.0010619 | 0.05097 | 0.83 | 0.83 | 1.245 | 1.4102 | 0.0025383 |  |  | 0.001322
2013-09-05 23:30 | 0.04 | 1.1327 | 0.0010619 | 0.05097 | 0.81 | 0.81 | 1.215 | 1.3762 | 0.0024772 |  |  | 0.0012902
2013-09-06 | 0.04 | 1.1327 | 0.0010619 | 0.05097 | 0.79 | 0.79 | 1.185 | 1.3422 | 0.002416 | 0.12189 | 0.063482 | 0.0012583 | 0.050705 | 0.050705 | 0.05097
2013-09-06 00:30 | 0.04 | 1.1327 | 0.0010619 | 0.05097 | 0.81 | 0.81 | 1.215 | 1.3762 | 0.0024772 |  |  | 0.0012902
2013-09-06 01:00 | 0.04 | 1.1327 | 0.0010619 | 0.05097 | 0.79 | 0.79 | 1.185 | 1.3422 | 0.002416 |  |  | 0.0012583
2013-09-06 01:30 | 0.04 | 1.1327 | 0.0010619 | 0.05097 | 0.78 | 0.78 | 1.17 | 1.3252 | 0.0023854 |  |  | 0.0012424
2013-09-06 02:00 | 0.04 | 1.1327 | 0.0010619 | 0.05097 | 0.78 | 0.78 | 1.17 | 1.3252 | 0.0023854 |  |  | 0.0012424
2013-09-06 02:30 | 0.04 | 1.1327 | 0.0010619 | 0.05097 | 0.79 | 0.79 | 1.185 | 1.3422 | 0.002416 |  |  | 0.0012583
2013-09-06 03:00 | 0.04 | 1.1327 | 0.0010619 | 0.05097 | 0.77 | 0.77 | 1.155 | 1.3082 | 0.0023548 |  |  | 0.0012265
2013-09-06 03:30 | 0.04 | 1.1327 | 0.0010619 | 0.05097 | 0.78 | 0.78 | 1.17 | 1.3252 | 0.0023854 |  |  | 0.0012424
2013-09-06 04:00 | 0.04 | 1.1327 | 0.0010619 | 0.05097 | 0.77 | 0.77 | 1.155 | 1.3082 | 0.0023548 |  |  | 0.0012265
2013-09-06 04:30 | 0.04 | 1.1327 | 0.0010619 | 0.05097 | 0.8 | 0.8 | 1.2 | 1.3592 | 0.0024466 |  |  | 0.0012743
2013-09-06 05:00 | 0.04 | 1.1327 | 0.0010619 | 0.05097 | 0.79 | 0.79 | 1.185 | 1.3422 | 0.002416 |  |  | 0.0012583
2013-09-06 05:30 | 0.04 | 1.1327 | 0.0010619 | 0.05097 | 0.77 | 0.77 | 1.155 | 1.3082 | 0.0023548 |  |  | 0.0012265
2013-09-06 06:00 | 0.04 | 1.1327 | 0.0010619 | 0.05097 | 0.77 | 0.77 | 1.155 | 1.3082 | 0.0023548 |  |  | 0.0012265
2013-09-06 06:30 | 0.04 | 1.1327 | 0.0010619 | 0.05097 | 0.83 | 0.83 | 1.245 | 1.4102 | 0.0025383 |  |  | 0.001322
2013-09-06 07:00 | 0.04 | 1.1327 | 0.0010619 | 0.05097 | 0.84 | 0.84 | 1.26 | 1.4272 | 0.0025689 |  |  | 0.001338
2013-09-06 07:30 | 0.04 | 1.1327 | 0.0010619 | 0.05097 | 0.8 | 0.8 | 1.2 | 1.3592 | 0.0024466 |  |  | 0.0012743
2013-09-06 08:00 | 0.04 | 1.1327 | 0.0010619 | 0.05097 | 0.84 | 0.84 | 1.26 | 1.4272 | 0.0025689 |  |  | 0.001338
2013-09-06 08:30 | 0.04 | 1.1327 | 0.0010619 | 0.05097 | 0.84 | 0.84 | 1.26 | 1.4272 | 0.0025689 |  |  | 0.001338
2013-09-06 09:00 | 0.04 | 1.1327 | 0.0010619 | 0.05097 | 0.85 | 0.85 | 1.275 | 1.4442 | 0.0025995 |  |  | 0.0013539
2013-09-06 09:30 | 0.04 | 1.1327 | 0.0010619 | 0.05097 | 0.82 | 0.82 | 1.23 | 1.3932 | 0.0025077 |  |  | 0.0013061
2013-09-06 10:00 | 0.04 | 1.1327 | 0.0010619 | 0.05097 | 0.81 | 0.81 | 1.215 | 1.3762 | 0.0024772 |  |  | 0.0012902
2013-09-06 10:30 | 0.04 | 1.1327 | 0.0010619 | 0.05097 | 0.79 | 0.79 | 1.185 | 1.3422 | 0.002416 |  |  | 0.0012583
2013-09-06 11:00 | 0.04 | 1.1327 | 0.0010619 | 0.05097 | 0.79 | 0.79 | 1.185 | 1.3422 | 0.002416 |  |  | 0.0012583
2013-09-06 11:30 | 0.04 | 1.1327 | 0.0010619 | 0.05097 | 1.81 | 1.81 | 2.715 | 3.0752 | 0.0055354 |  |  | 0.002883
2013-09-06 12:00 | 0.04 | 1.1327 | 0.0010619 | 0.05097 | 0.9 | 0.9 | 1.35 | 1.5291 | 0.0027524 |  |  | 0.0014335
2013-09-06 12:30 | 0.04 | 1.1327 | 0.0010619 | 0.05097 | 0.91 | 0.91 | 1.365 | 1.5461 | 0.002783 |  |  | 0.0014495
2013-09-06 13:00 | 0.04 | 1.1327 | 0.0010619 | 0.05097 | 0.9 | 0.9 | 1.35 | 1.5291 | 0.0027524 |  |  | 0.0014335
2013-09-06 13:30 | 0.04 | 1.1327 | 0.0010619 | 0.05097 | 0.87 | 0.87 | 1.305 | 1.4781 | 0.0026607 |  |  | 0.0013858
2013-09-06 14:00 | 0.04 | 1.1327 | 0.0010619 | 0.05097 | 0.81 | 0.81 | 1.215 | 1.3762 | 0.0024772 |  |  | 0.0012902
2013-09-06 14:30 | 0.04 | 1.1327 | 0.0010619 | 0.05097 | 0.83 | 0.83 | 1.245 | 1.4102 | 0.0025383 |  |  | 0.001322
2013-09-06 15:00 | 0.04 | 1.1327 | 0.0010619 | 0.05097 | 0.8 | 0.8 | 1.2 | 1.3592 | 0.0024466 |  |  | 0.0012743
2013-09-06 15:30 | 0.04 | 1.1327 | 0.0010619 | 0.05097 | 0.8 | 0.8 | 1.2 | 1.3592 | 0.0024466 |  |  | 0.0012743
2013-09-06 16:00 | 0.04 | 1.1327 | 0.0010619 | 0.05097 | 0.82 | 0.82 | 1.23 | 1.3932 | 0.0025077 |  |  | 0.0013061
2013-09-06 16:30 | 0.04 | 1.1327 | 0.0010619 | 0.05097 | 0.76 | 0.76 | 1.14 | 1.2912 | 0.0023242 |  |  | 0.0012105
2013-09-06 17:00 | 0.04 | 1.1327 | 0.0010619 | 0.05097 | 0.78 | 0.78 | 1.17 | 1.3252 | 0.0023854 |  |  | 0.0012424
2013-09-06 17:30 | 0.04 | 1.1327 | 0.0010619 | 0.05097 | 0.78 | 0.78 | 1.17 | 1.3252 | 0.0023854 |  |  | 0.0012424
2013-09-06 18:00 | 0.04 | 1.1327 | 0.0010619 | 0.05097 | 0.77 | 0.77 | 1.155 | 1.3082 | 0.0023548 |  |  | 0.0012265
2013-09-06 18:30 | 0.04 | 1.1327 | 0.0010619 | 0.05097 | 0.77 | 0.77 | 1.155 | 1.3082 | 0.0023548 |  |  | 0.0012265
2013-09-06 19:00 | 0.03 | 0.84951 | 0.00079641 | 0.038228 | 0.78 | 0.78 | 1.17 | 0.99392 | 0.0017891 |  |  | 0.0009318
2013-09-06 19:30 | 0.04 | 1.1327 | 0.0010619 | 0.05097 | 0.81 | 0.81 | 1.215 | 1.3762 | 0.0024772 |  |  | 0.0012902
2013-09-06 20:00 | 0.04 | 1.1327 | 0.0010619 | 0.05097 | 1.1 | 1.1 | 1.65 | 1.8689 | 0.003364 |  |  | 0.0017521
2013-09-06 20:30 | 0.04 | 1.1327 | 0.0010619 | 0.05097 | 0.87 | 0.87 | 1.305 | 1.4781 | 0.0026607 |  |  | 0.0013858
2013-09-06 21:00 | 0.04 | 1.1327 | 0.0010619 | 0.05097 | 0.8 | 0.8 | 1.2 | 1.3592 | 0.0024466 |  |  | 0.0012743
2013-09-06 21:30 | 0.04 | 1.1327 | 0.0010619 | 0.05097 | 0.84 | 0.84 | 1.26 | 1.4272 | 0.0025689 |  |  | 0.001338
2013-09-06 22:00 | 0.04 | 1.1327 | 0.0010619 | 0.05097 | 0.77 | 0.77 | 1.155 | 1.3082 | 0.0023548 |  |  | 0.0012265
2013-09-06 22:30 | 0.04 | 1.1327 | 0.0010619 | 0.05097 | 0.79 | 0.79 | 1.185 | 1.3422 | 0.002416 |  |  | 0.0012583
2013-09-06 23:00 | 0.04 | 1.1327 | 0.0010619 | 0.05097 | 0.78 | 0.78 | 1.17 | 1.3252 | 0.0023854 |  |  | 0.0012424
2013-09-06 23:30 | 0.04 | 1.1327 | 0.0010619 | 0.05097 | 0.8 | 0.8 | 1.2 | 1.3592 | 0.0024466 |  |  | 0.0012743
2013-09-07 | 0.04 | 1.1327 | 0.0010619 | 0.05097 | 0.83 | 0.83 | 1.245 | 1.4102 | 0.0025383 | 0.10906 | 0.056804 | 0.001322 | 0.045395 | 0.045395 | 0.05097
2013-09-07 00:30 | 0.04 | 1.1327 | 0.0010619 | 0.05097 | 0.85 | 0.85 | 1.275 | 1.4442 | 0.0025995 |  |  | 0.0013539
2013-09-07 01:00 | 0.04 | 1.1327 | 0.0010619 | 0.05097 | 0.86 | 0.86 | 1.29 | 1.4611 | 0.0026301 |  |  | 0.0013698
2013-09-07 01:30 | 0.04 | 1.1327 | 0.0010619 | 0.05097 | 0.85 | 0.85 | 1.275 | 1.4442 | 0.0025995 |  |  | 0.0013539
2013-09-07 02:00 | 0.04 | 1.1327 | 0.0010619 | 0.05097 | 0.8 | 0.8 | 1.2 | 1.3592 | 0.0024466 |  |  | 0.0012743
2013-09-07 02:30 | 0.04 | 1.1327 | 0.0010619 | 0.05097 | 0.87 | 0.87 | 1.305 | 1.4781 | 0.0026607 |  |  | 0.0013858
2013-09-07 03:00 | 0.04 | 1.1327 | 0.0010619 | 0.05097 | 0.78 | 0.78 | 1.17 | 1.3252 | 0.0023854 |  |  | 0.0012424
2013-09-07 03:30 | 0.04 | 1.1327 | 0.0010619 | 0.05097 | 0.8 | 0.8 | 1.2 | 1.3592 | 0.0024466 |  |  | 0.0012743
2013-09-07 04:00 | 0.04 | 1.1327 | 0.0010619 | 0.05097 | 0.78 | 0.78 | 1.17 | 1.3252 | 0.0023854 |  |  | 0.0012424
2013-09-07 04:30 | 0.04 | 1.1327 | 0.0010619 | 0.05097 | 0.78 | 0.78 | 1.17 | 1.3252 | 0.0023854 |  |  | 0.0012424
2013-09-07 05:00 | 0.04 | 1.1327 | 0.0010619 | 0.05097 | 0.79 | 0.79 | 1.185 | 1.3422 | 0.002416 |  |  | 0.0012583
2013-09-07 05:30 | 0.04 | 1.1327 | 0.0010619 | 0.05097 | 0.78 | 0.78 | 1.17 | 1.3252 | 0.0023854 |  |  | 0.0012424
2013-09-07 06:00 | 0.04 | 1.1327 | 0.0010619 | 0.05097 | 0.83 | 0.83 | 1.245 | 1.4102 | 0.0025383 |  |  | 0.001322
2013-09-07 06:30 | 0.04 | 1.1327 | 0.0010619 | 0.05097 | 0.85 | 0.85 | 1.275 | 1.4442 | 0.0025995 |  |  | 0.0013539
2013-09-07 07:00 | 0.04 | 1.1327 | 0.0010619 | 0.05097 | 0.87 | 0.87 | 1.305 | 1.4781 | 0.0026607 |  |  | 0.0013858
2013-09-07 07:30 | 0.04 | 1.1327 | 0.0010619 | 0.05097 | 0.95 | 0.95 | 1.425 | 1.6141 | 0.0029053 |  |  | 0.0015132
2013-09-07 08:00 | 0.04 | 1.1327 | 0.0010619 | 0.05097 | 0.94 | 0.94 | 1.41 | 1.5971 | 0.0028747 |  |  | 0.0014973
2013-09-07 08:30 | 0.04 | 1.1327 | 0.0010619 | 0.05097 | 0.94 | 0.94 | 1.41 | 1.5971 | 0.0028747 |  |  | 0.0014973
2013-09-07 09:00 | 0.04 | 1.1327 | 0.0010619 | 0.05097 | 0.9 | 0.9 | 1.35 | 1.5291 | 0.0027524 |  |  | 0.0014335
2013-09-07 09:30 | 0.04 | 1.1327 | 0.0010619 | 0.05097 | 0.87 | 0.87 | 1.305 | 1.4781 | 0.0026607 |  |  | 0.0013858
2013-09-07 10:00 | 0.04 | 1.1327 | 0.0010619 | 0.05097 | 0.9 | 0.9 | 1.35 | 1.5291 | 0.0027524 |  |  | 0.0014335
2013-09-07 10:30 | 0.04 | 1.1327 | 0.0010619 | 0.05097 | 0.97 | 0.97 | 1.455 | 1.648 | 0.0029665 |  |  | 0.001545
2013-09-07 11:00 | 0.04 | 1.1327 | 0.0010619 | 0.05097 | 0.88 | 0.88 | 1.32 | 1.4951 | 0.0026912 |  |  | 0.0014017
2013-09-07 11:30 | 0.04 | 1.1327 | 0.0010619 | 0.05097 | 0.84 | 0.84 | 1.26 | 1.4272 | 0.0025689 |  |  | 0.001338
2013-09-07 12:00 | 0.04 | 1.1327 | 0.0010619 | 0.05097 | 0.87 | 0.87 | 1.305 | 1.4781 | 0.0026607 |  |  | 0.0013858
2013-09-07 12:30 | 0.03 | 0.84951 | 0.00079641 | 0.038228 | 0.84 | 0.84 | 1.26 | 1.0704 | 0.0019267 |  |  | 0.0010035
2013-09-07 13:00 | 0.03 | 0.84951 | 0.00079641 | 0.038228 | 0.82 | 0.82 | 1.23 | 1.0449 | 0.0018808 |  |  | 0.00097959
2013-09-07 13:30 | 0.03 | 0.84951 | 0.00079641 | 0.038228 | 0.83 | 0.83 | 1.245 | 1.0576 | 0.0019037 |  |  | 0.00099153
2013-09-07 14:00 | 0.03 | 0.84951 | 0.00079641 | 0.038228 | 0.82 | 0.82 | 1.23 | 1.0449 | 0.0018808 |  |  | 0.00097959
2013-09-07 14:30 | 0.03 | 0.84951 | 0.00079641 | 0.038228 | 0.85 | 0.85 | 1.275 | 1.0831 | 0.0019496 |  |  | 0.0010154
2013-09-07 15:00 | 0.03 | 0.84951 | 0.00079641 | 0.038228 | 0.77 | 0.77 | 1.155 | 0.98118 | 0.0017661 |  |  | 0.00091986
2013-09-07 15:30 | 0.03 | 0.84951 | 0.00079641 | 0.038228 | 0.79 | 0.79 | 1.185 | 1.0067 | 0.001812 |  |  | 0.00094375
2013-09-07 16:00 | 0.03 | 0.84951 | 0.00079641 | 0.038228 | 0.78 | 0.78 | 1.17 | 0.99392 | 0.0017891 |  |  | 0.0009318
2013-09-07 16:30 | 0.03 | 0.84951 | 0.00079641 | 0.038228 | 0.77 | 0.77 | 1.155 | 0.98118 | 0.0017661 |  |  | 0.00091986
2013-09-07 17:00 | 0.03 | 0.84951 | 0.00079641 | 0.038228 | 0.77 | 0.77 | 1.155 | 0.98118 | 0.0017661 |  |  | 0.00091986
2013-09-07 17:30 | 0.03 | 0.84951 | 0.00079641 | 0.038228 | 0.74 | 0.74 | 1.11 | 0.94295 | 0.0016973 |  |  | 0.00088402
2013-09-07 18:00 | 0.03 | 0.84951 | 0.00079641 | 0.038228 | 0.72 | 0.72 | 1.08 | 0.91747 | 0.0016514 |  |  | 0.00086012
2013-09-07 18:30 | 0.03 | 0.84951 | 0.00079641 | 0.038228 | 0.81 | 0.81 | 1.215 | 1.0321 | 0.0018579 |  |  | 0.00096764
2013-09-07 19:00 | 0.03 | 0.84951 | 0.00079641 | 0.038228 | 0.89 | 0.89 | 1.335 | 1.1341 | 0.0020414 |  |  | 0.0010632
2013-09-07 19:30 | 0.03 | 0.84951 | 0.00079641 | 0.038228 | 0.82 | 0.82 | 1.23 | 1.0449 | 0.0018808 |  |  | 0.00097959
2013-09-07 20:00 | 0.03 | 0.84951 | 0.00079641 | 0.038228 | 0.79 | 0.79 | 1.185 | 1.0067 | 0.001812 |  |  | 0.00094375
2013-09-07 20:30 | 0.03 | 0.84951 | 0.00079641 | 0.038228 | 0.85 | 0.85 | 1.275 | 1.0831 | 0.0019496 |  |  | 0.0010154
2013-09-07 21:00 | 0.03 | 0.84951 | 0.00079641 | 0.038228 | 0.83 | 0.83 | 1.245 | 1.0576 | 0.0019037 |  |  | 0.00099153
2013-09-07 21:30 | 0.03 | 0.84951 | 0.00079641 | 0.038228 | 0.78 | 0.78 | 1.17 | 0.99392 | 0.0017891 |  |  | 0.0009318
2013-09-07 22:00 | 0.03 | 0.84951 | 0.00079641 | 0.038228 | 0.86 | 0.86 | 1.29 | 1.0959 | 0.0019726 |  |  | 0.0010274
2013-09-07 22:30 | 0.03 | 0.84951 | 0.00079641 | 0.038228 | 0.82 | 0.82 | 1.23 | 1.0449 | 0.0018808 |  |  | 0.00097959
2013-09-07 23:00 | 0.04 | 1.1327 | 0.0010619 | 0.05097 | 0.8 | 0.8 | 1.2 | 1.3592 | 0.0024466 |  |  | 0.0012743
2013-09-07 23:30 | 0.04 | 1.1327 | 0.0010619 | 0.05097 | 0.77 | 0.77 | 1.155 | 1.3082 | 0.0023548 |  |  | 0.0012265
2013-09-08 | 0.04 | 1.1327 | 0.0010619 | 0.05097 | 0.78 | 0.78 | 1.17 | 1.3252 | 0.0023854 | 0.1097 | 0.057135 | 0.0012424 | 0.047519 | 0.047519 | 0.05097
2013-09-08 00:30 | 0.04 | 1.1327 | 0.0010619 | 0.05097 | 0.79 | 0.79 | 1.185 | 1.3422 | 0.002416 |  |  | 0.0012583
2013-09-08 01:00 | 0.04 | 1.1327 | 0.0010619 | 0.05097 | 0.8 | 0.8 | 1.2 | 1.3592 | 0.0024466 |  |  | 0.0012743
2013-09-08 01:30 | 0.04 | 1.1327 | 0.0010619 | 0.05097 | 0.79 | 0.79 | 1.185 | 1.3422 | 0.002416 |  |  | 0.0012583
2013-09-08 02:00 | 0.04 | 1.1327 | 0.0010619 | 0.05097 | 0.79 | 0.79 | 1.185 | 1.3422 | 0.002416 |  |  | 0.0012583
2013-09-08 02:30 | 0.04 | 1.1327 | 0.0010619 | 0.05097 | 0.8 | 0.8 | 1.2 | 1.3592 | 0.0024466 |  |  | 0.0012743
2013-09-08 03:00 | 0.04 | 1.1327 | 0.0010619 | 0.05097 | 0.77 | 0.77 | 1.155 | 1.3082 | 0.0023548 |  |  | 0.0012265
2013-09-08 03:30 | 0.04 | 1.1327 | 0.0010619 | 0.05097 | 0.78 | 0.78 | 1.17 | 1.3252 | 0.0023854 |  |  | 0.0012424
2013-09-08 04:00 | 0.04 | 1.1327 | 0.0010619 | 0.05097 | 0.77 | 0.77 | 1.155 | 1.3082 | 0.0023548 |  |  | 0.0012265
2013-09-08 04:30 | 0.04 | 1.1327 | 0.0010619 | 0.05097 | 0.79 | 0.79 | 1.185 | 1.3422 | 0.002416 |  |  | 0.0012583
2013-09-08 05:00 | 0.04 | 1.1327 | 0.0010619 | 0.05097 | 0.78 | 0.78 | 1.17 | 1.3252 | 0.0023854 |  |  | 0.0012424
2013-09-08 05:30 | 0.04 | 1.1327 | 0.0010619 | 0.05097 | 0.79 | 0.79 | 1.185 | 1.3422 | 0.002416 |  |  | 0.0012583
2013-09-08 06:00 | 0.04 | 1.1327 | 0.0010619 | 0.05097 | 0.81 | 0.81 | 1.215 | 1.3762 | 0.0024772 |  |  | 0.0012902
2013-09-08 06:30 | 0.04 | 1.1327 | 0.0010619 | 0.05097 | 0.79 | 0.79 | 1.185 | 1.3422 | 0.002416 |  |  | 0.0012583
2013-09-08 07:00 | 0.04 | 1.1327 | 0.0010619 | 0.05097 | 0.81 | 0.81 | 1.215 | 1.3762 | 0.0024772 |  |  | 0.0012902
2013-09-08 07:30 | 0.04 | 1.1327 | 0.0010619 | 0.05097 | 0.75 | 0.75 | 1.125 | 1.2743 | 0.0022937 |  |  | 0.0011946
2013-09-08 08:00 | 0.04 | 1.1327 | 0.0010619 | 0.05097 | 0.8 | 0.8 | 1.2 | 1.3592 | 0.0024466 |  |  | 0.0012743
2013-09-08 08:30 | 0.04 | 1.1327 | 0.0010619 | 0.05097 | 0.82 | 0.82 | 1.23 | 1.3932 | 0.0025077 |  |  | 0.0013061
2013-09-08 09:00 | 0.04 | 1.1327 | 0.0010619 | 0.05097 | 0.9 | 0.9 | 1.35 | 1.5291 | 0.0027524 |  |  | 0.0014335
2013-09-08 09:30 | 0.04 | 1.1327 | 0.0010619 | 0.05097 | 0.79 | 0.79 | 1.185 | 1.3422 | 0.002416 |  |  | 0.0012583
2013-09-08 10:00 | 0.04 | 1.1327 | 0.0010619 | 0.05097 | 0.82 | 0.82 | 1.23 | 1.3932 | 0.0025077 |  |  | 0.0013061
2013-09-08 10:30 | 0.04 | 1.1327 | 0.0010619 | 0.05097 | 0.8 | 0.8 | 1.2 | 1.3592 | 0.0024466 |  |  | 0.0012743
2013-09-08 11:00 | 0.04 | 1.1327 | 0.0010619 | 0.05097 | 0.8 | 0.8 | 1.2 | 1.3592 | 0.0024466 |  |  | 0.0012743
2013-09-08 11:30 | 0.04 | 1.1327 | 0.0010619 | 0.05097 | 0.84 | 0.84 | 1.26 | 1.4272 | 0.0025689 |  |  | 0.001338
2013-09-08 12:00 | 0.04 | 1.1327 | 0.0010619 | 0.05097 | 0.76 | 0.76 | 1.14 | 1.2912 | 0.0023242 |  |  | 0.0012105
2013-09-08 12:30 | 0.04 | 1.1327 | 0.0010619 | 0.05097 | 0.8 | 0.8 | 1.2 | 1.3592 | 0.0024466 |  |  | 0.0012743
2013-09-08 13:00 | 0.04 | 1.1327 | 0.0010619 | 0.05097 | 0.8 | 0.8 | 1.2 | 1.3592 | 0.0024466 |  |  | 0.0012743
2013-09-08 13:30 | 0.04 | 1.1327 | 0.0010619 | 0.05097 | 0.8 | 0.8 | 1.2 | 1.3592 | 0.0024466 |  |  | 0.0012743
2013-09-08 14:00 | 0.04 | 1.1327 | 0.0010619 | 0.05097 | 0.78 | 0.78 | 1.17 | 1.3252 | 0.0023854 |  |  | 0.0012424
2013-09-08 14:30 | 0.04 | 1.1327 | 0.0010619 | 0.05097 | 0.8 | 0.8 | 1.2 | 1.3592 | 0.0024466 |  |  | 0.0012743
2013-09-08 15:00 | 0.03 | 0.84951 | 0.00079641 | 0.038228 | 0.75 | 0.75 | 1.125 | 0.95569 | 0.0017202 |  |  | 0.00089596
2013-09-08 15:30 | 0.03 | 0.84951 | 0.00079641 | 0.038228 | 0.8 | 0.8 | 1.2 | 1.0194 | 0.0018349 |  |  | 0.00095569
2013-09-08 16:00 | 0.03 | 0.84951 | 0.00079641 | 0.038228 | 0.75 | 0.75 | 1.125 | 0.95569 | 0.0017202 |  |  | 0.00089596
2013-09-08 16:30 | 0.03 | 0.84951 | 0.00079641 | 0.038228 | 0.76 | 0.76 | 1.14 | 0.96844 | 0.0017432 |  |  | 0.00090791
2013-09-08 17:00 | 0.03 | 0.84951 | 0.00079641 | 0.038228 | 0.75 | 0.75 | 1.125 | 0.95569 | 0.0017202 |  |  | 0.00089596
2013-09-08 17:30 | 0.03 | 0.84951 | 0.00079641 | 0.038228 | 0.81 | 0.81 | 1.215 | 1.0321 | 0.0018579 |  |  | 0.00096764
2013-09-08 18:00 | 0.03 | 0.84951 | 0.00079641 | 0.038228 | 0.77 | 0.77 | 1.155 | 0.98118 | 0.0017661 |  |  | 0.00091986
2013-09-08 18:30 | 0.03 | 0.84951 | 0.00079641 | 0.038228 | 0.76 | 0.76 | 1.14 | 0.96844 | 0.0017432 |  |  | 0.00090791
2013-09-08 19:00 | 0.03 | 0.84951 | 0.00079641 | 0.038228 | 0.77 | 0.77 | 1.155 | 0.98118 | 0.0017661 |  |  | 0.00091986
2013-09-08 19:30 | 0.03 | 0.84951 | 0.00079641 | 0.038228 | 0.81 | 0.81 | 1.215 | 1.0321 | 0.0018579 |  |  | 0.00096764
2013-09-08 20:00 | 0.03 | 0.84951 | 0.00079641 | 0.038228 | 0.81 | 0.81 | 1.215 | 1.0321 | 0.0018579 |  |  | 0.00096764
2013-09-08 20:30 | 0.03 | 0.84951 | 0.00079641 | 0.038228 | 0.82 | 0.82 | 1.23 | 1.0449 | 0.0018808 |  |  | 0.00097959
2013-09-08 21:00 | 0.04 | 1.1327 | 0.0010619 | 0.05097 | 1.04 | 1.04 | 1.56 | 1.767 | 0.0031805 |  |  | 0.0016565
2013-09-08 21:30 | 0.04 | 1.1327 | 0.0010619 | 0.05097 | 0.78 | 0.78 | 1.17 | 1.3252 | 0.0023854 |  |  | 0.0012424
2013-09-08 22:00 | 0.04 | 1.1327 | 0.0010619 | 0.05097 | 0.81 | 0.81 | 1.215 | 1.3762 | 0.0024772 |  |  | 0.0012902
2013-09-08 22:30 | 0.04 | 1.1327 | 0.0010619 | 0.05097 | 0.87 | 0.87 | 1.305 | 1.4781 | 0.0026607 |  |  | 0.0013858
2013-09-08 23:00 | 0.03 | 0.84951 | 0.00079641 | 0.038228 | 0.84 | 0.84 | 1.26 | 1.0704 | 0.0019267 |  |  | 0.0010035
2013-09-08 23:30 | 0.04 | 1.1327 | 0.0010619 | 0.05097 | 0.82 | 0.82 | 1.23 | 1.3932 | 0.0025077 |  |  | 0.0013061
2013-09-09 | 0.04 | 1.1327 | 0.0010619 | 0.05097 | 0.91 | 0.91 | 1.365 | 1.5461 | 0.002783 | 0.093276 | 0.048581 | 0.0014495 | 0.03929 | 0.03929 | 0.05097
2013-09-09 00:30 | 0.03 | 0.84951 | 0.00079641 | 0.038228 | 0.84 | 0.84 | 1.26 | 1.0704 | 0.0019267 |  |  | 0.0010035
2013-09-09 01:00 | 0.03 | 0.84951 | 0.00079641 | 0.038228 | 0.87 | 0.87 | 1.305 | 1.1086 | 0.0019955 |  |  | 0.0010393
2013-09-09 01:30 | 0.03 | 0.84951 | 0.00079641 | 0.038228 | 0.86 | 0.86 | 1.29 | 1.0959 | 0.0019726 |  |  | 0.0010274
2013-09-09 02:00 | 0.03 | 0.84951 | 0.00079641 | 0.038228 | 0.81 | 0.81 | 1.215 | 1.0321 | 0.0018579 |  |  | 0.00096764
2013-09-09 02:30 | 0.03 | 0.84951 | 0.00079641 | 0.038228 | 1.12 | 1.12 | 1.68 | 1.4272 | 0.0025689 |  |  | 0.001338
2013-09-09 03:00 | 0.04 | 1.1327 | 0.0010619 | 0.05097 | 0.85 | 0.85 | 1.275 | 1.4442 | 0.0025995 |  |  | 0.0013539
2013-09-09 03:30 | 0.04 | 1.1327 | 0.0010619 | 0.05097 | 0.8 | 0.8 | 1.2 | 1.3592 | 0.0024466 |  |  | 0.0012743
2013-09-09 04:00 | 0.04 | 1.1327 | 0.0010619 | 0.05097 | 0.79 | 0.79 | 1.185 | 1.3422 | 0.002416 |  |  | 0.0012583
2013-09-09 04:30 | 0.03 | 0.84951 | 0.00079641 | 0.038228 | 0.8 | 0.8 | 1.2 | 1.0194 | 0.0018349 |  |  | 0.00095569
2013-09-09 05:00 | 0.03 | 0.84951 | 0.00079641 | 0.038228 | 0.82 | 0.82 | 1.23 | 1.0449 | 0.0018808 |  |  | 0.00097959
2013-09-09 05:30 | 0.03 | 0.84951 | 0.00079641 | 0.038228 | 0.85 | 0.85 | 1.275 | 1.0831 | 0.0019496 |  |  | 0.0010154
2013-09-09 06:00 | 0.03 | 0.84951 | 0.00079641 | 0.038228 | 0.84 | 0.84 | 1.26 | 1.0704 | 0.0019267 |  |  | 0.0010035
2013-09-09 06:30 | 0.03 | 0.84951 | 0.00079641 | 0.038228 | 0.97 | 0.97 | 1.455 | 1.236 | 0.0022249 |  |  | 0.0011588
2013-09-09 07:00 | 0.03 | 0.84951 | 0.00079641 | 0.038228 | 0.93 | 0.93 | 1.395 | 1.1851 | 0.0021331 |  |  | 0.001111
2013-09-09 07:30 | 0.03 | 0.84951 | 0.00079641 | 0.038228 | 0.89 | 0.89 | 1.335 | 1.1341 | 0.0020414 |  |  | 0.0010632
2013-09-09 08:00 | 0.03 | 0.84951 | 0.00079641 | 0.038228 | 0.86 | 0.86 | 1.29 | 1.0959 | 0.0019726 |  |  | 0.0010274
2013-09-09 08:30 | 0.03 | 0.84951 | 0.00079641 | 0.038228 | 0.86 | 0.86 | 1.29 | 1.0959 | 0.0019726 |  |  | 0.0010274
2013-09-09 09:00 | 0.03 | 0.84951 | 0.00079641 | 0.038228 | 0.92 | 0.92 | 1.38 | 1.1723 | 0.0021102 |  |  | 0.001099
2013-09-09 09:30 | 0.03 | 0.84951 | 0.00079641 | 0.038228 | 0.84 | 0.84 | 1.26 | 1.0704 | 0.0019267 |  |  | 0.0010035
2013-09-09 10:00 | 0.03 | 0.84951 | 0.00079641 | 0.038228 | 0.84 | 0.84 | 1.26 | 1.0704 | 0.0019267 |  |  | 0.0010035
2013-09-09 10:30 | 0.03 | 0.84951 | 0.00079641 | 0.038228 | 0.81 | 0.81 | 1.215 | 1.0321 | 0.0018579 |  |  | 0.00096764
2013-09-09 11:00 | 0.03 | 0.84951 | 0.00079641 | 0.038228 | 0.81 | 0.81 | 1.215 | 1.0321 | 0.0018579 |  |  | 0.00096764
2013-09-09 11:30 | 0.03 | 0.84951 | 0.00079641 | 0.038228 | 0.81 | 0.81 | 1.215 | 1.0321 | 0.0018579 |  |  | 0.00096764
2013-09-09 12:00 | 0.03 | 0.84951 | 0.00079641 | 0.038228 | 0.81 | 0.81 | 1.215 | 1.0321 | 0.0018579 |  |  | 0.00096764
2013-09-09 12:30 | 0.03 | 0.84951 | 0.00079641 | 0.038228 | 0.77 | 0.77 | 1.155 | 0.98118 | 0.0017661 |  |  | 0.00091986
2013-09-09 13:00 | 0.03 | 0.84951 | 0.00079641 | 0.038228 | 0.8 | 0.8 | 1.2 | 1.0194 | 0.0018349 |  |  | 0.00095569
2013-09-09 13:30 | 0.03 | 0.84951 | 0.00079641 | 0.038228 | 0.88 | 0.88 | 1.32 | 1.1213 | 0.0020184 |  |  | 0.0010513
2013-09-09 14:00 | 0.03 | 0.84951 | 0.00079641 | 0.038228 | 0.78 | 0.78 | 1.17 | 0.99392 | 0.0017891 |  |  | 0.0009318
2013-09-09 14:30 | 0.03 | 0.84951 | 0.00079641 | 0.038228 | 0.82 | 0.82 | 1.23 | 1.0449 | 0.0018808 |  |  | 0.00097959
2013-09-09 15:00 | 0.03 | 0.84951 | 0.00079641 | 0.038228 | 0.79 | 0.79 | 1.185 | 1.0067 | 0.001812 |  |  | 0.00094375
2013-09-09 15:30 | 0.03 | 0.84951 | 0.00079641 | 0.038228 | 0.78 | 0.78 | 1.17 | 0.99392 | 0.0017891 |  |  | 0.0009318
2013-09-09 16:00 | 0.03 | 0.84951 | 0.00079641 | 0.038228 | 0.77 | 0.77 | 1.155 | 0.98118 | 0.0017661 |  |  | 0.00091986
2013-09-09 16:30 | 0.03 | 0.84951 | 0.00079641 | 0.038228 | 0.74 | 0.74 | 1.11 | 0.94295 | 0.0016973 |  |  | 0.00088402
2013-09-09 17:00 | 0.03 | 0.84951 | 0.00079641 | 0.038228 | 0.72 | 0.72 | 1.08 | 0.91747 | 0.0016514 |  |  | 0.00086012
2013-09-09 17:30 | 0.03 | 0.84951 | 0.00079641 | 0.038228 | 0.74 | 0.74 | 1.11 | 0.94295 | 0.0016973 |  |  | 0.00088402
2013-09-09 18:00 | 0.03 | 0.84951 | 0.00079641 | 0.038228 | 0.74 | 0.74 | 1.11 | 0.94295 | 0.0016973 |  |  | 0.00088402
2013-09-09 18:30 | 0.03 | 0.84951 | 0.00079641 | 0.038228 | 0.78 | 0.78 | 1.17 | 0.99392 | 0.0017891 |  |  | 0.0009318
2013-09-09 19:00 | 0.03 | 0.84951 | 0.00079641 | 0.038228 | 0.77 | 0.77 | 1.155 | 0.98118 | 0.0017661 |  |  | 0.00091986
2013-09-09 19:30 | 0.03 | 0.84951 | 0.00079641 | 0.038228 | 0.76 | 0.76 | 1.14 | 0.96844 | 0.0017432 |  |  | 0.00090791
2013-09-09 20:00 | 0.03 | 0.84951 | 0.00079641 | 0.038228 | 0.78 | 0.78 | 1.17 | 0.99392 | 0.0017891 |  |  | 0.0009318
2013-09-09 20:30 | 0.03 | 0.84951 | 0.00079641 | 0.038228 | 0.87 | 0.87 | 1.305 | 1.1086 | 0.0019955 |  |  | 0.0010393
2013-09-09 21:00 | 0.03 | 0.84951 | 0.00079641 | 0.038228 | 0.81 | 0.81 | 1.215 | 1.0321 | 0.0018579 |  |  | 0.00096764
2013-09-09 21:30 | 0.03 | 0.84951 | 0.00079641 | 0.038228 | 0.82 | 0.82 | 1.23 | 1.0449 | 0.0018808 |  |  | 0.00097959
2013-09-09 22:00 | 0.03 | 0.84951 | 0.00079641 | 0.038228 | 0.8 | 0.8 | 1.2 | 1.0194 | 0.0018349 |  |  | 0.00095569
2013-09-09 22:30 | 0.03 | 0.84951 | 0.00079641 | 0.038228 | 0.79 | 0.79 | 1.185 | 1.0067 | 0.001812 |  |  | 0.00094375
2013-09-09 23:00 | 0.03 | 0.84951 | 0.00079641 | 0.038228 | 0.76 | 0.76 | 1.14 | 0.96844 | 0.0017432 |  |  | 0.00090791
2013-09-09 23:30 | 0.03 | 0.84951 | 0.00079641 | 0.038228 | 0.77 | 0.77 | 1.155 | 0.98118 | 0.0017661 |  |  | 0.00091986
2013-09-10 | 0.03 | 0.84951 | 0.00079641 | 0.038228 | 0.74 | 0.74 | 1.11 | 0.94295 | 0.0016973 | 0.097053 | 0.050548 | 0.00088402 | 0.042475 | 0.042475 | 0.05097
2013-09-10 00:30 | 0.04 | 1.1327 | 0.0010619 | 0.05097 | 0.82 | 0.82 | 1.23 | 1.3932 | 0.0025077 |  |  | 0.0013061
2013-09-10 01:00 | 0.03 | 0.84951 | 0.00079641 | 0.038228 | 0.77 | 0.77 | 1.155 | 0.98118 | 0.0017661 |  |  | 0.00091986
2013-09-10 01:30 | 0.04 | 1.1327 | 0.0010619 | 0.05097 | 0.73 | 0.73 | 1.095 | 1.2403 | 0.0022325 |  |  | 0.0011628
2013-09-10 02:00 | 0.03 | 0.84951 | 0.00079641 | 0.038228 | 0.73 | 0.73 | 1.095 | 0.93021 | 0.0016744 |  |  | 0.00087207
2013-09-10 02:30 | 0.03 | 0.84951 | 0.00079641 | 0.038228 | 0.71 | 0.71 | 1.065 | 0.90472 | 0.0016285 |  |  | 0.00084818
2013-09-10 03:00 | 0.03 | 0.84951 | 0.00079641 | 0.038228 | 0.72 | 0.72 | 1.08 | 0.91747 | 0.0016514 |  |  | 0.00086012
2013-09-10 03:30 | 0.03 | 0.84951 | 0.00079641 | 0.038228 | 0.71 | 0.71 | 1.065 | 0.90472 | 0.0016285 |  |  | 0.00084818
2013-09-10 04:00 | 0.04 | 1.1327 | 0.0010619 | 0.05097 | 0.73 | 0.73 | 1.095 | 1.2403 | 0.0022325 |  |  | 0.0011628
2013-09-10 04:30 | 0.04 | 1.1327 | 0.0010619 | 0.05097 | 0.73 | 0.73 | 1.095 | 1.2403 | 0.0022325 |  |  | 0.0011628
2013-09-10 05:00 | 0.04 | 1.1327 | 0.0010619 | 0.05097 | 0.71 | 0.71 | 1.065 | 1.2063 | 0.0021713 |  |  | 0.0011309
2013-09-10 05:30 | 0.03 | 0.84951 | 0.00079641 | 0.038228 | 0.71 | 0.71 | 1.065 | 0.90472 | 0.0016285 |  |  | 0.00084818
2013-09-10 06:00 | 0.04 | 1.1327 | 0.0010619 | 0.05097 | 0.76 | 0.76 | 1.14 | 1.2912 | 0.0023242 |  |  | 0.0012105
2013-09-10 06:30 | 0.04 | 1.1327 | 0.0010619 | 0.05097 | 0.82 | 0.82 | 1.23 | 1.3932 | 0.0025077 |  |  | 0.0013061
2013-09-10 07:00 | 0.03 | 0.84951 | 0.00079641 | 0.038228 | 0.81 | 0.81 | 1.215 | 1.0321 | 0.0018579 |  |  | 0.00096764
2013-09-10 07:30 | 0.04 | 1.1327 | 0.0010619 | 0.05097 | 0.83 | 0.83 | 1.245 | 1.4102 | 0.0025383 |  |  | 0.001322
2013-09-10 08:00 | 0.04 | 1.1327 | 0.0010619 | 0.05097 | 0.81 | 0.81 | 1.215 | 1.3762 | 0.0024772 |  |  | 0.0012902
2013-09-10 08:30 | 0.04 | 1.1327 | 0.0010619 | 0.05097 | 0.82 | 0.82 | 1.23 | 1.3932 | 0.0025077 |  |  | 0.0013061
2013-09-10 09:00 | 0.04 | 1.1327 | 0.0010619 | 0.05097 | 0.78 | 0.78 | 1.17 | 1.3252 | 0.0023854 |  |  | 0.0012424
2013-09-10 09:30 | 0.04 | 1.1327 | 0.0010619 | 0.05097 | 0.82 | 0.82 | 1.23 | 1.3932 | 0.0025077 |  |  | 0.0013061
2013-09-10 10:00 | 0.04 | 1.1327 | 0.0010619 | 0.05097 | 0.83 | 0.83 | 1.245 | 1.4102 | 0.0025383 |  |  | 0.001322
2013-09-10 10:30 | 0.04 | 1.1327 | 0.0010619 | 0.05097 | 0.82 | 0.82 | 1.23 | 1.3932 | 0.0025077 |  |  | 0.0013061
2013-09-10 11:00 | 0.04 | 1.1327 | 0.0010619 | 0.05097 | 0.83 | 0.83 | 1.245 | 1.4102 | 0.0025383 |  |  | 0.001322
2013-09-10 11:30 | 0.04 | 1.1327 | 0.0010619 | 0.05097 | 0.83 | 0.83 | 1.245 | 1.4102 | 0.0025383 |  |  | 0.001322
2013-09-10 12:00 | 0.03 | 0.84951 | 0.00079641 | 0.038228 | 1.1 | 1.1 | 1.65 | 1.4017 | 0.002523 |  |  | 0.0013141
2013-09-10 12:30 | 0.03 | 0.84951 | 0.00079641 | 0.038228 | 0.86 | 0.86 | 1.29 | 1.0959 | 0.0019726 |  |  | 0.0010274
2013-09-10 13:00 | 0.03 | 0.84951 | 0.00079641 | 0.038228 | 0.93 | 0.93 | 1.395 | 1.1851 | 0.0021331 |  |  | 0.001111
2013-09-10 13:30 | 0.03 | 0.84951 | 0.00079641 | 0.038228 | 0.75 | 0.75 | 1.125 | 0.95569 | 0.0017202 |  |  | 0.00089596
2013-09-10 14:00 | 0.03 | 0.84951 | 0.00079641 | 0.038228 | 0.8 | 0.8 | 1.2 | 1.0194 | 0.0018349 |  |  | 0.00095569
2013-09-10 14:30 | 0.03 | 0.84951 | 0.00079641 | 0.038228 | 0.79 | 0.79 | 1.185 | 1.0067 | 0.001812 |  |  | 0.00094375
2013-09-10 15:00 | 0.03 | 0.84951 | 0.00079641 | 0.038228 | 0.77 | 0.77 | 1.155 | 0.98118 | 0.0017661 |  |  | 0.00091986
2013-09-10 15:30 | 0.03 | 0.84951 | 0.00079641 | 0.038228 | 0.7 | 0.7 | 1.05 | 0.89198 | 0.0016056 |  |  | 0.00083623
2013-09-10 16:00 | 0.03 | 0.84951 | 0.00079641 | 0.038228 | 0.74 | 0.74 | 1.11 | 0.94295 | 0.0016973 |  |  | 0.00088402
2013-09-10 16:30 | 0.03 | 0.84951 | 0.00079641 | 0.038228 | 0.72 | 0.72 | 1.08 | 0.91747 | 0.0016514 |  |  | 0.00086012
2013-09-10 17:00 | 0.03 | 0.84951 | 0.00079641 | 0.038228 | 0.76 | 0.76 | 1.14 | 0.96844 | 0.0017432 |  |  | 0.00090791
2013-09-10 17:30 | 0.03 | 0.84951 | 0.00079641 | 0.038228 | 0.73 | 0.73 | 1.095 | 0.93021 | 0.0016744 |  |  | 0.00087207
2013-09-10 18:00 | 0.03 | 0.84951 | 0.00079641 | 0.038228 | 0.83 | 0.83 | 1.245 | 1.0576 | 0.0019037 |  |  | 0.00099153
2013-09-10 18:30 | 0.03 | 0.84951 | 0.00079641 | 0.038228 | 0.78 | 0.78 | 1.17 | 0.99392 | 0.0017891 |  |  | 0.0009318
2013-09-10 19:00 | 0.03 | 0.84951 | 0.00079641 | 0.038228 | 0.77 | 0.77 | 1.155 | 0.98118 | 0.0017661 |  |  | 0.00091986
2013-09-10 19:30 | 0.03 | 0.84951 | 0.00079641 | 0.038228 | 0.78 | 0.78 | 1.17 | 0.99392 | 0.0017891 |  |  | 0.0009318
2013-09-10 20:00 | 0.03 | 0.84951 | 0.00079641 | 0.038228 | 1.01 | 1.01 | 1.515 | 1.287 | 0.0023166 |  |  | 0.0012066
2013-09-10 20:30 | 0.03 | 0.84951 | 0.00079641 | 0.038228 | 0.96 | 0.96 | 1.44 | 1.2233 | 0.0022019 |  |  | 0.0011468
2013-09-10 21:00 | 0.03 | 0.84951 | 0.00079641 | 0.038228 | 0.83 | 0.83 | 1.245 | 1.0576 | 0.0019037 |  |  | 0.00099153
2013-09-10 21:30 | 0.03 | 0.84951 | 0.00079641 | 0.038228 | 0.76 | 0.76 | 1.14 | 0.96844 | 0.0017432 |  |  | 0.00090791
2013-09-10 22:00 | 0.03 | 0.84951 | 0.00079641 | 0.038228 | 0.77 | 0.77 | 1.155 | 0.98118 | 0.0017661 |  |  | 0.00091986
2013-09-10 22:30 | 0.03 | 0.84951 | 0.00079641 | 0.038228 | 0.78 | 0.78 | 1.17 | 0.99392 | 0.0017891 |  |  | 0.0009318
2013-09-10 23:00 | 0.03 | 0.84951 | 0.00079641 | 0.038228 | 0.78 | 0.78 | 1.17 | 0.99392 | 0.0017891 |  |  | 0.0009318
2013-09-10 23:30 | 0.03 | 0.84951 | 0.00079641 | 0.038228 | 0.82 | 0.82 | 1.23 | 1.0449 | 0.0018808 |  |  | 0.00097959
2013-09-11 | 0.03 | 0.84951 | 0.00079641 | 0.038228 | 0.75 | 0.75 | 1.125 | 0.95569 | 0.0017202 | 0.085332 | 0.044444 | 0.00089596 | 0.037962 | 0.037962 | 0.038228
2013-09-11 00:30 | 0.03 | 0.84951 | 0.00079641 | 0.038228 | 0.74 | 0.74 | 1.11 | 0.94295 | 0.0016973 |  |  | 0.00088402
2013-09-11 01:00 | 0.03 | 0.84951 | 0.00079641 | 0.038228 | 0.76 | 0.76 | 1.14 | 0.96844 | 0.0017432 |  |  | 0.00090791
2013-09-11 01:30 | 0.03 | 0.84951 | 0.00079641 | 0.038228 | 0.83 | 0.83 | 1.245 | 1.0576 | 0.0019037 |  |  | 0.00099153
2013-09-11 02:00 | 0.03 | 0.84951 | 0.00079641 | 0.038228 | 0.79 | 0.79 | 1.185 | 1.0067 | 0.001812 |  |  | 0.00094375
2013-09-11 02:30 | 0.03 | 0.84951 | 0.00079641 | 0.038228 | 0.78 | 0.78 | 1.17 | 0.99392 | 0.0017891 |  |  | 0.0009318
2013-09-11 03:00 | 0.03 | 0.84951 | 0.00079641 | 0.038228 | 0.79 | 0.79 | 1.185 | 1.0067 | 0.001812 |  |  | 0.00094375
2013-09-11 03:30 | 0.03 | 0.84951 | 0.00079641 | 0.038228 | 0.76 | 0.76 | 1.14 | 0.96844 | 0.0017432 |  |  | 0.00090791
2013-09-11 04:00 | 0.03 | 0.84951 | 0.00079641 | 0.038228 | 0.75 | 0.75 | 1.125 | 0.95569 | 0.0017202 |  |  | 0.00089596
2013-09-11 04:30 | 0.03 | 0.84951 | 0.00079641 | 0.038228 | 0.74 | 0.74 | 1.11 | 0.94295 | 0.0016973 |  |  | 0.00088402
2013-09-11 05:00 | 0.03 | 0.84951 | 0.00079641 | 0.038228 | 0.73 | 0.73 | 1.095 | 0.93021 | 0.0016744 |  |  | 0.00087207
2013-09-11 05:30 | 0.03 | 0.84951 | 0.00079641 | 0.038228 | 0.77 | 0.77 | 1.155 | 0.98118 | 0.0017661 |  |  | 0.00091986
2013-09-11 06:00 | 0.03 | 0.84951 | 0.00079641 | 0.038228 | 0.77 | 0.77 | 1.155 | 0.98118 | 0.0017661 |  |  | 0.00091986
2013-09-11 06:30 | 0.03 | 0.84951 | 0.00079641 | 0.038228 | 0.77 | 0.77 | 1.155 | 0.98118 | 0.0017661 |  |  | 0.00091986
2013-09-11 07:00 | 0.03 | 0.84951 | 0.00079641 | 0.038228 | 0.78 | 0.78 | 1.17 | 0.99392 | 0.0017891 |  |  | 0.0009318
2013-09-11 07:30 | 0.03 | 0.84951 | 0.00079641 | 0.038228 | 0.9 | 0.9 | 1.35 | 1.1468 | 0.0020643 |  |  | 0.0010752
2013-09-11 08:00 | 0.03 | 0.84951 | 0.00079641 | 0.038228 | 0.91 | 0.91 | 1.365 | 1.1596 | 0.0020872 |  |  | 0.0010871
2013-09-11 08:30 | 0.03 | 0.84951 | 0.00079641 | 0.038228 | 0.85 | 0.85 | 1.275 | 1.0831 | 0.0019496 |  |  | 0.0010154
2013-09-11 09:00 | 0.03 | 0.84951 | 0.00079641 | 0.038228 | 0.87 | 0.87 | 1.305 | 1.1086 | 0.0019955 |  |  | 0.0010393
2013-09-11 09:30 | 0.03 | 0.84951 | 0.00079641 | 0.038228 | 0.82 | 0.82 | 1.23 | 1.0449 | 0.0018808 |  |  | 0.00097959
2013-09-11 10:00 | 0.03 | 0.84951 | 0.00079641 | 0.038228 | 0.83 | 0.83 | 1.245 | 1.0576 | 0.0019037 |  |  | 0.00099153
2013-09-11 10:30 | 0.03 | 0.84951 | 0.00079641 | 0.038228 | 0.78 | 0.78 | 1.17 | 0.99392 | 0.0017891 |  |  | 0.0009318
2013-09-11 11:00 | 0.03 | 0.84951 | 0.00079641 | 0.038228 | 0.77 | 0.77 | 1.155 | 0.98118 | 0.0017661 |  |  | 0.00091986
2013-09-11 11:30 | 0.03 | 0.84951 | 0.00079641 | 0.038228 | 0.77 | 0.77 | 1.155 | 0.98118 | 0.0017661 |  |  | 0.00091986
2013-09-11 12:00 | 0.03 | 0.84951 | 0.00079641 | 0.038228 | 0.78 | 0.78 | 1.17 | 0.99392 | 0.0017891 |  |  | 0.0009318
2013-09-11 12:30 | 0.03 | 0.84951 | 0.00079641 | 0.038228 | 0.75 | 0.75 | 1.125 | 0.95569 | 0.0017202 |  |  | 0.00089596
2013-09-11 13:00 | 0.03 | 0.84951 | 0.00079641 | 0.038228 | 0.78 | 0.78 | 1.17 | 0.99392 | 0.0017891 |  |  | 0.0009318
2013-09-11 13:30 | 0.03 | 0.84951 | 0.00079641 | 0.038228 | 0.71 | 0.71 | 1.065 | 0.90472 | 0.0016285 |  |  | 0.00084818
2013-09-11 14:00 | 0.03 | 0.84951 | 0.00079641 | 0.038228 | 0.73 | 0.73 | 1.095 | 0.93021 | 0.0016744 |  |  | 0.00087207
2013-09-11 14:30 | 0.03 | 0.84951 | 0.00079641 | 0.038228 | 0.71 | 0.71 | 1.065 | 0.90472 | 0.0016285 |  |  | 0.00084818
2013-09-11 15:00 | 0.03 | 0.84951 | 0.00079641 | 0.038228 | 0.8 | 0.8 | 1.2 | 1.0194 | 0.0018349 |  |  | 0.00095569
2013-09-11 15:30 | 0.03 | 0.84951 | 0.00079641 | 0.038228 | 0.68 | 0.68 | 1.02 | 0.8665 | 0.0015597 |  |  | 0.00081234
2013-09-11 16:00 | 0.03 | 0.84951 | 0.00079641 | 0.038228 | 0.73 | 0.73 | 1.095 | 0.93021 | 0.0016744 |  |  | 0.00087207
2013-09-11 16:30 | 0.03 | 0.84951 | 0.00079641 | 0.038228 | 0.75 | 0.75 | 1.125 | 0.95569 | 0.0017202 |  |  | 0.00089596
2013-09-11 17:00 | 0.03 | 0.84951 | 0.00079641 | 0.038228 | 0.77 | 0.77 | 1.155 | 0.98118 | 0.0017661 |  |  | 0.00091986
2013-09-11 17:30 | 0.03 | 0.84951 | 0.00079641 | 0.038228 | 0.78 | 0.78 | 1.17 | 0.99392 | 0.0017891 |  |  | 0.0009318
2013-09-11 18:00 | 0.02 | 0.56634 | 0.00053094 | 0.025485 | 0.77 | 0.77 | 1.155 | 0.65412 | 0.0011774 |  |  | 0.00061324
2013-09-11 18:30 | 0.03 | 0.84951 | 0.00079641 | 0.038228 | 0.88 | 0.88 | 1.32 | 1.1213 | 0.0020184 |  |  | 0.0010513
2013-09-11 19:00 | 0.03 | 0.84951 | 0.00079641 | 0.038228 | 0.84 | 0.84 | 1.26 | 1.0704 | 0.0019267 |  |  | 0.0010035
2013-09-11 19:30 | 0.03 | 0.84951 | 0.00079641 | 0.038228 | 0.88 | 0.88 | 1.32 | 1.1213 | 0.0020184 |  |  | 0.0010513
2013-09-11 20:00 | 0.03 | 0.84951 | 0.00079641 | 0.038228 | 0.89 | 0.89 | 1.335 | 1.1341 | 0.0020414 |  |  | 0.0010632
2013-09-11 20:30 | 0.03 | 0.84951 | 0.00079641 | 0.038228 | 0.81 | 0.81 | 1.215 | 1.0321 | 0.0018579 |  |  | 0.00096764
2013-09-11 21:00 | 0.03 | 0.84951 | 0.00079641 | 0.038228 | 0.77 | 0.77 | 1.155 | 0.98118 | 0.0017661 |  |  | 0.00091986
2013-09-11 21:30 | 0.03 | 0.84951 | 0.00079641 | 0.038228 | 0.74 | 0.74 | 1.11 | 0.94295 | 0.0016973 |  |  | 0.00088402
2013-09-11 22:00 | 0.03 | 0.84951 | 0.00079641 | 0.038228 | 0.74 | 0.74 | 1.11 | 0.94295 | 0.0016973 |  |  | 0.00088402
2013-09-11 22:30 | 0.03 | 0.84951 | 0.00079641 | 0.038228 | 0.77 | 0.77 | 1.155 | 0.98118 | 0.0017661 |  |  | 0.00091986
2013-09-11 23:00 | 0.03 | 0.84951 | 0.00079641 | 0.038228 | 0.69 | 0.69 | 1.035 | 0.87924 | 0.0015826 |  |  | 0.00082429
2013-09-11 23:30 | 0.03 | 0.84951 | 0.00079641 | 0.038228 | 0.7 | 0.7 | 1.05 | 0.89198 | 0.0016056 |  |  | 0.00083623
2013-09-12 | 0.03 | 0.84951 | 0.00079641 | 0.038228 | 0.72 | 0.72 | 1.08 | 0.91747 | 0.0016514 | 4.4528 | 2.3192 | 0.00086012 | 0.12583 | 0.12583 | 2.0388
2013-09-12 00:30 | 0.03 | 0.84951 | 0.00079641 | 0.038228 | 0.77 | 0.77 | 1.155 | 0.98118 | 0.0017661 |  |  | 0.00091986
2013-09-12 01:00 | 0.03 | 0.84951 | 0.00079641 | 0.038228 | 0.76 | 0.76 | 1.14 | 0.96844 | 0.0017432 |  |  | 0.00090791
2013-09-12 01:30 | 0.03 | 0.84951 | 0.00079641 | 0.038228 | 0.77 | 0.77 | 1.155 | 0.98118 | 0.0017661 |  |  | 0.00091986
2013-09-12 02:00 | 0.03 | 0.84951 | 0.00079641 | 0.038228 | 0.82 | 0.82 | 1.23 | 1.0449 | 0.0018808 |  |  | 0.00097959
2013-09-12 02:30 | 0.03 | 0.84951 | 0.00079641 | 0.038228 | 0.78 | 0.78 | 1.17 | 0.99392 | 0.0017891 |  |  | 0.0009318
2013-09-12 03:00 | 0.03 | 0.84951 | 0.00079641 | 0.038228 | 0.79 | 0.79 | 1.185 | 1.0067 | 0.001812 |  |  | 0.00094375
2013-09-12 03:30 | 0.03 | 0.84951 | 0.00079641 | 0.038228 | 0.74 | 0.74 | 1.11 | 0.94295 | 0.0016973 |  |  | 0.00088402
2013-09-12 04:00 | 0.03 | 0.84951 | 0.00079641 | 0.038228 | 0.77 | 0.77 | 1.155 | 0.98118 | 0.0017661 |  |  | 0.00091986
2013-09-12 04:30 | 0.03 | 0.84951 | 0.00079641 | 0.038228 | 0.78 | 0.78 | 1.17 | 0.99392 | 0.0017891 |  |  | 0.0009318
2013-09-12 05:00 | 0.03 | 0.84951 | 0.00079641 | 0.038228 | 0.75 | 0.75 | 1.125 | 0.95569 | 0.0017202 |  |  | 0.00089596
2013-09-12 05:30 | 0.03 | 0.84951 | 0.00079641 | 0.038228 | 0.75 | 0.75 | 1.125 | 0.95569 | 0.0017202 |  |  | 0.00089596
2013-09-12 06:00 | 0.03 | 0.84951 | 0.00079641 | 0.038228 | 0.9 | 0.9 | 1.35 | 1.1468 | 0.0020643 |  |  | 0.0010752
2013-09-12 06:30 | 0.03 | 0.84951 | 0.00079641 | 0.038228 | 0.82 | 0.82 | 1.23 | 1.0449 | 0.0018808 |  |  | 0.00097959
2013-09-12 07:00 | 0.03 | 0.84951 | 0.00079641 | 0.038228 | 0.8 | 0.8 | 1.2 | 1.0194 | 0.0018349 |  |  | 0.00095569
2013-09-12 07:30 | 0.03 | 0.84951 | 0.00079641 | 0.038228 | 0.81 | 0.81 | 1.215 | 1.0321 | 0.0018579 |  |  | 0.00096764
2013-09-12 08:00 | 0.03 | 0.84951 | 0.00079641 | 0.038228 | 0.83 | 0.83 | 1.245 | 1.0576 | 0.0019037 |  |  | 0.00099153
2013-09-12 08:30 | 0.03 | 0.84951 | 0.00079641 | 0.038228 | 0.83 | 0.83 | 1.245 | 1.0576 | 0.0019037 |  |  | 0.00099153
2013-09-12 09:00 | 0.04 | 1.1327 | 0.0010619 | 0.05097 | 0.92 | 0.92 | 1.38 | 1.5631 | 0.0028136 |  |  | 0.0014654
2013-09-12 09:30 | 0.03 | 0.84951 | 0.00079641 | 0.038228 | 0.85 | 0.85 | 1.275 | 1.0831 | 0.0019496 |  |  | 0.0010154
2013-09-12 10:00 | 0.04 | 1.1327 | 0.0010619 | 0.05097 | 0.85 | 0.85 | 1.275 | 1.4442 | 0.0025995 |  |  | 0.0013539
2013-09-12 10:30 | 0.03 | 0.84951 | 0.00079641 | 0.038228 | 0.84 | 0.84 | 1.26 | 1.0704 | 0.0019267 |  |  | 0.0010035
2013-09-12 11:00 | 0.03 | 0.84951 | 0.00079641 | 0.038228 | 0.86 | 0.86 | 1.29 | 1.0959 | 0.0019726 |  |  | 0.0010274
2013-09-12 11:30 | 0.03 | 0.84951 | 0.00079641 | 0.038228 | 0.83 | 0.83 | 1.245 | 1.0576 | 0.0019037 |  |  | 0.00099153
2013-09-12 12:00 | 0.03 | 0.84951 | 0.00079641 | 0.038228 | 0.98 | 0.98 | 1.47 | 1.2488 | 0.0022478 |  |  | 0.0011707
2013-09-12 12:30 | 0.03 | 0.84951 | 0.00079641 | 0.038228 | 0.88 | 0.88 | 1.32 | 1.1213 | 0.0020184 |  |  | 0.0010513
2013-09-12 13:00 | 0.03 | 0.84951 | 0.00079641 | 0.038228 | 0.93 | 0.93 | 1.395 | 1.1851 | 0.0021331 |  |  | 0.001111
2013-09-12 13:30 | 0.03 | 0.84951 | 0.00079641 | 0.038228 | 0.81 | 0.81 | 1.215 | 1.0321 | 0.0018579 |  |  | 0.00096764
2013-09-12 14:00 | 0.03 | 0.84951 | 0.00079641 | 0.038228 | 0.84 | 0.84 | 1.26 | 1.0704 | 0.0019267 |  |  | 0.0010035
2013-09-12 14:30 | 0.03 | 0.84951 | 0.00079641 | 0.038228 | 0.89 | 0.89 | 1.335 | 1.1341 | 0.0020414 |  |  | 0.0010632
2013-09-12 15:00 | 0.03 | 0.84951 | 0.00079641 | 0.038228 | 0.83 | 0.83 | 1.245 | 1.0576 | 0.0019037 |  |  | 0.00099153
2013-09-12 15:30 | 0.03 | 0.84951 | 0.00079641 | 0.038228 | 0.81 | 0.81 | 1.215 | 1.0321 | 0.0018579 |  |  | 0.00096764
2013-09-12 16:00 | 0.03 | 0.84951 | 0.00079641 | 0.038228 | 0.8 | 0.8 | 1.2 | 1.0194 | 0.0018349 |  |  | 0.00095569
2013-09-12 16:30 | 0.03 | 0.84951 | 0.00079641 | 0.038228 | 0.93 | 0.93 | 1.395 | 1.1851 | 0.0021331 |  |  | 0.001111
2013-09-12 17:00 | 0.03 | 0.84951 | 0.00079641 | 0.038228 | 0.87 | 0.87 | 1.305 | 1.1086 | 0.0019955 |  |  | 0.0010393
2013-09-12 17:30 | 0.03 | 0.84951 | 0.00079641 | 0.038228 | 0.93 | 0.93 | 1.395 | 1.1851 | 0.0021331 |  |  | 0.001111
2013-09-12 18:00 | 0.04 | 1.1327 | 0.0010619 | 0.05097 | 0.97 | 0.97 | 1.455 | 1.648 | 0.0029665 |  |  | 0.001545
2013-09-12 18:30 | 0.16 | 4.5307 | 0.0042475 | 0.20388 | 3.03 | 3.03 | 4.545 | 20.592 | 0.037066 |  |  | 0.019305
2013-09-12 19:00 | 1.6 | 45.307 | 0.042475 | 2.0388 | 14.1 | 14.1 | 21.15 | 958.2421 | 1.7248 |  |  | 0.89835
2013-09-12 19:30 | 0.67 | 18.9723 | 0.017787 | 0.85375 | 20.96 | 20.96 | 31.44 | 596.4887 | 1.0737 |  |  | 0.55921
2013-09-12 20:00 | 0.32 | 9.0614 | 0.0084951 | 0.40776 | 22.35 | 22.35 | 33.525 | 303.7831 | 0.54681 |  |  | 0.2848
2013-09-12 20:30 | 0.23 | 6.5129 | 0.0061058 | 0.29308 | 20.53 | 20.53 | 30.795 | 200.564 | 0.36102 |  |  | 0.18803
2013-09-12 21:00 | 0.16 | 4.5307 | 0.0042475 | 0.20388 | 16.77 | 16.77 | 25.155 | 113.9696 | 0.20515 |  |  | 0.10685
2013-09-12 21:30 | 0.12 | 3.398 | 0.0031856 | 0.15291 | 14.55 | 14.55 | 21.825 | 74.1618 | 0.13349 |  |  | 0.069527
2013-09-12 22:00 | 0.1 | 2.8317 | 0.0026547 | 0.12743 | 12.95 | 12.95 | 19.425 | 55.0055 | 0.09901 |  |  | 0.051568
2013-09-12 22:30 | 0.09 | 2.5485 | 0.0023892 | 0.11468 | 11.53 | 11.53 | 17.295 | 44.0766 | 0.079338 |  |  | 0.041322
2013-09-12 23:00 | 0.08 | 2.2653 | 0.0021238 | 0.10194 | 11 | 11 | 16.5 | 37.3782 | 0.067281 |  |  | 0.035042
2013-09-12 23:30 | 0.07 | 1.9822 | 0.0018583 | 0.089198 | 9.79 | 9.79 | 14.685 | 29.1083 | 0.052395 |  |  | 0.027289
2013-09-13 | 0.07 | 1.9822 | 0.0018583 | 0.089198 | 9.35 | 9.35 | 14.025 | 27.8001 | 0.05004 | 0.55305 | 0.28805 | 0.026063 | 0.053625 | 0.053625 | 0.089198
2013-09-13 00:30 | 0.07 | 1.9822 | 0.0018583 | 0.089198 | 8.05 | 8.05 | 12.075 | 23.9348 | 0.043083 |  |  | 0.022439
2013-09-13 01:00 | 0.07 | 1.9822 | 0.0018583 | 0.089198 | 7.48 | 7.48 | 11.22 | 22.2401 | 0.040032 |  |  | 0.02085
2013-09-13 01:30 | 0.06 | 1.699 | 0.0015928 | 0.076455 | 6.79 | 6.79 | 10.185 | 17.3044 | 0.031148 |  |  | 0.016223
2013-09-13 02:00 | 0.06 | 1.699 | 0.0015928 | 0.076455 | 6.35 | 6.35 | 9.525 | 16.1831 | 0.02913 |  |  | 0.015172
2013-09-13 02:30 | 0.06 | 1.699 | 0.0015928 | 0.076455 | 5.71 | 5.71 | 8.565 | 14.552 | 0.026194 |  |  | 0.013643
2013-09-13 03:00 | 0.06 | 1.699 | 0.0015928 | 0.076455 | 5.33 | 5.33 | 7.995 | 13.5836 | 0.02445 |  |  | 0.012735
2013-09-13 03:30 | 0.06 | 1.699 | 0.0015928 | 0.076455 | 4.96 | 4.96 | 7.44 | 12.6406 | 0.022753 |  |  | 0.011851
2013-09-13 04:00 | 0.06 | 1.699 | 0.0015928 | 0.076455 | 4.46 | 4.46 | 6.69 | 11.3664 | 0.020459 |  |  | 0.010656
2013-09-13 04:30 | 0.05 | 1.4158 | 0.0013274 | 0.063713 | 4.17 | 4.17 | 6.255 | 8.8561 | 0.015941 |  |  | 0.0083026
2013-09-13 05:00 | 0.05 | 1.4158 | 0.0013274 | 0.063713 | 3.8 | 3.8 | 5.7 | 8.0703 | 0.014527 |  |  | 0.0075659
2013-09-13 05:30 | 0.04 | 1.1327 | 0.0010619 | 0.05097 | 3.46 | 3.46 | 5.19 | 5.8786 | 0.010581 |  |  | 0.0055112
2013-09-13 06:00 | 0.04 | 1.1327 | 0.0010619 | 0.05097 | 3.32 | 3.32 | 4.98 | 5.6407 | 0.010153 |  |  | 0.0052882
2013-09-13 06:30 | 0.04 | 1.1327 | 0.0010619 | 0.05097 | 2.93 | 2.93 | 4.395 | 4.9781 | 0.0089606 |  |  | 0.004667
2013-09-13 07:00 | 0.04 | 1.1327 | 0.0010619 | 0.05097 | 2.72 | 2.72 | 4.08 | 4.6213 | 0.0083184 |  |  | 0.0043325
2013-09-13 07:30 | 0.04 | 1.1327 | 0.0010619 | 0.05097 | 2.49 | 2.49 | 3.735 | 4.2305 | 0.007615 |  |  | 0.0039661
2013-09-13 08:00 | 0.04 | 1.1327 | 0.0010619 | 0.05097 | 2.39 | 2.39 | 3.585 | 4.0606 | 0.0073091 |  |  | 0.0038068
2013-09-13 08:30 | 0.04 | 1.1327 | 0.0010619 | 0.05097 | 2.32 | 2.32 | 3.48 | 3.9417 | 0.0070951 |  |  | 0.0036953
2013-09-13 09:00 | 0.04 | 1.1327 | 0.0010619 | 0.05097 | 10.94 | 10.94 | 16.41 | 18.5872 | 0.033457 |  |  | 0.017425
2013-09-13 09:30 | 0.04 | 1.1327 | 0.0010619 | 0.05097 | 6.77 | 6.77 | 10.155 | 11.5023 | 0.020704 |  |  | 0.010783
2013-09-13 10:00 | 0.04 | 1.1327 | 0.0010619 | 0.05097 | 3.77 | 3.77 | 5.655 | 6.4053 | 0.011529 |  |  | 0.0060049
2013-09-13 10:30 | 0.04 | 1.1327 | 0.0010619 | 0.05097 | 1.84 | 1.84 | 2.76 | 3.1262 | 0.0056271 |  |  | 0.0029308
2013-09-13 11:00 | 0.04 | 1.1327 | 0.0010619 | 0.05097 | 1.67 | 1.67 | 2.505 | 2.8373 | 0.0051072 |  |  | 0.00266
2013-09-13 11:30 | 0.04 | 1.1327 | 0.0010619 | 0.05097 | 1.54 | 1.54 | 2.31 | 2.6165 | 0.0047097 |  |  | 0.0024529
2013-09-13 12:00 | 0.04 | 1.1327 | 0.0010619 | 0.05097 | 1.49 | 1.49 | 2.235 | 2.5315 | 0.0045567 |  |  | 0.0023733
2013-09-13 12:30 | 0.04 | 1.1327 | 0.0010619 | 0.05097 | 1.43 | 1.43 | 2.145 | 2.4296 | 0.0043733 |  |  | 0.0022777
2013-09-13 13:00 | 0.04 | 1.1327 | 0.0010619 | 0.05097 | 1.37 | 1.37 | 2.055 | 2.3276 | 0.0041898 |  |  | 0.0021822
2013-09-13 13:30 | 0.04 | 1.1327 | 0.0010619 | 0.05097 | 1.34 | 1.34 | 2.01 | 2.2767 | 0.004098 |  |  | 0.0021344
2013-09-13 14:00 | 0.04 | 1.1327 | 0.0010619 | 0.05097 | 1.37 | 1.37 | 2.055 | 2.3276 | 0.0041898 |  |  | 0.0021822
2013-09-13 14:30 | 0.04 | 1.1327 | 0.0010619 | 0.05097 | 1.28 | 1.28 | 1.92 | 2.1747 | 0.0039145 |  |  | 0.0020388
2013-09-13 15:00 | 0.04 | 1.1327 | 0.0010619 | 0.05097 | 1.31 | 1.31 | 1.965 | 2.2257 | 0.0040063 |  |  | 0.0020866
2013-09-13 15:30 | 0.03 | 0.84951 | 0.00079641 | 0.038228 | 1.19 | 1.19 | 1.785 | 1.5164 | 0.0027295 |  |  | 0.0014216
2013-09-13 16:00 | 0.03 | 0.84951 | 0.00079641 | 0.038228 | 1.34 | 1.34 | 2.01 | 1.7075 | 0.0030735 |  |  | 0.0016008
2013-09-13 16:30 | 0.03 | 0.84951 | 0.00079641 | 0.038228 | 1.19 | 1.19 | 1.785 | 1.5164 | 0.0027295 |  |  | 0.0014216
2013-09-13 17:00 | 0.03 | 0.84951 | 0.00079641 | 0.038228 | 1.23 | 1.23 | 1.845 | 1.5673 | 0.0028212 |  |  | 0.0014694
2013-09-13 17:30 | 0.03 | 0.84951 | 0.00079641 | 0.038228 | 1.2 | 1.2 | 1.8 | 1.5291 | 0.0027524 |  |  | 0.0014335
2013-09-13 18:00 | 0.03 | 0.84951 | 0.00079641 | 0.038228 | 1.05 | 1.05 | 1.575 | 1.338 | 0.0024083 |  |  | 0.0012543
2013-09-13 18:30 | 0.03 | 0.84951 | 0.00079641 | 0.038228 | 1.05 | 1.05 | 1.575 | 1.338 | 0.0024083 |  |  | 0.0012543
2013-09-13 19:00 | 0.03 | 0.84951 | 0.00079641 | 0.038228 | 1.11 | 1.11 | 1.665 | 1.4144 | 0.002546 |  |  | 0.001326
2013-09-13 19:30 | 0.03 | 0.84951 | 0.00079641 | 0.038228 | 1.76 | 1.76 | 2.64 | 2.2427 | 0.0040368 |  |  | 0.0021025
2013-09-13 20:00 | 0.03 | 0.84951 | 0.00079641 | 0.038228 | 1.26 | 1.26 | 1.89 | 1.6056 | 0.00289 |  |  | 0.0015052
2013-09-13 20:30 | 0.04 | 1.1327 | 0.0010619 | 0.05097 | 1.12 | 1.12 | 1.68 | 1.9029 | 0.0034252 |  |  | 0.001784
2013-09-13 21:00 | 0.03 | 0.84951 | 0.00079641 | 0.038228 | 1.65 | 1.65 | 2.475 | 2.1025 | 0.0037845 |  |  | 0.0019711
2013-09-13 21:30 | 0.03 | 0.84951 | 0.00079641 | 0.038228 | 1.21 | 1.21 | 1.815 | 1.5419 | 0.0027753 |  |  | 0.0014455
2013-09-13 22:00 | 0.03 | 0.84951 | 0.00079641 | 0.038228 | 7.29 | 7.29 | 10.935 | 9.2893 | 0.016721 |  |  | 0.0087088
2013-09-13 22:30 | 0.04 | 1.1327 | 0.0010619 | 0.05097 | 1.22 | 1.22 | 1.83 | 2.0728 | 0.003731 |  |  | 0.0019432
2013-09-13 23:00 | 0.04 | 1.1327 | 0.0010619 | 0.05097 | 0.98 | 0.98 | 1.47 | 1.665 | 0.0029971 |  |  | 0.001561
2013-09-13 23:30 | 0.04 | 1.1327 | 0.0010619 | 0.05097 | 0.97 | 0.97 | 1.455 | 1.648 | 0.0029665 |  |  | 0.001545
2013-09-14 | 0.04 | 1.1327 | 0.0010619 | 0.05097 | 0.96 | 0.96 | 1.44 | 1.6311 | 0.0029359 | 0.1327 | 0.069113 | 0.0015291 | 0.05097 | 0.05097 | 0.05097
2013-09-14 00:30 | 0.04 | 1.1327 | 0.0010619 | 0.05097 | 0.95 | 0.95 | 1.425 | 1.6141 | 0.0029053 |  |  | 0.0015132
2013-09-14 01:00 | 0.04 | 1.1327 | 0.0010619 | 0.05097 | 0.9 | 0.9 | 1.35 | 1.5291 | 0.0027524 |  |  | 0.0014335
2013-09-14 01:30 | 0.04 | 1.1327 | 0.0010619 | 0.05097 | 0.86 | 0.86 | 1.29 | 1.4611 | 0.0026301 |  |  | 0.0013698
2013-09-14 02:00 | 0.04 | 1.1327 | 0.0010619 | 0.05097 | 0.98 | 0.98 | 1.47 | 1.665 | 0.0029971 |  |  | 0.001561
2013-09-14 02:30 | 0.04 | 1.1327 | 0.0010619 | 0.05097 | 1 | 1 | 1.5 | 1.699 | 0.0030582 |  |  | 0.0015928
2013-09-14 03:00 | 0.04 | 1.1327 | 0.0010619 | 0.05097 | 0.94 | 0.94 | 1.41 | 1.5971 | 0.0028747 |  |  | 0.0014973
2013-09-14 03:30 | 0.04 | 1.1327 | 0.0010619 | 0.05097 | 0.89 | 0.89 | 1.335 | 1.5121 | 0.0027218 |  |  | 0.0014176
2013-09-14 04:00 | 0.04 | 1.1327 | 0.0010619 | 0.05097 | 0.89 | 0.89 | 1.335 | 1.5121 | 0.0027218 |  |  | 0.0014176
2013-09-14 04:30 | 0.04 | 1.1327 | 0.0010619 | 0.05097 | 0.92 | 0.92 | 1.38 | 1.5631 | 0.0028136 |  |  | 0.0014654
2013-09-14 05:00 | 0.04 | 1.1327 | 0.0010619 | 0.05097 | 0.86 | 0.86 | 1.29 | 1.4611 | 0.0026301 |  |  | 0.0013698
2013-09-14 05:30 | 0.04 | 1.1327 | 0.0010619 | 0.05097 | 0.94 | 0.94 | 1.41 | 1.5971 | 0.0028747 |  |  | 0.0014973
2013-09-14 06:00 | 0.04 | 1.1327 | 0.0010619 | 0.05097 | 0.83 | 0.83 | 1.245 | 1.4102 | 0.0025383 |  |  | 0.001322
2013-09-14 06:30 | 0.04 | 1.1327 | 0.0010619 | 0.05097 | 0.84 | 0.84 | 1.26 | 1.4272 | 0.0025689 |  |  | 0.001338
2013-09-14 07:00 | 0.04 | 1.1327 | 0.0010619 | 0.05097 | 0.83 | 0.83 | 1.245 | 1.4102 | 0.0025383 |  |  | 0.001322
2013-09-14 07:30 | 0.04 | 1.1327 | 0.0010619 | 0.05097 | 0.9 | 0.9 | 1.35 | 1.5291 | 0.0027524 |  |  | 0.0014335
2013-09-14 08:00 | 0.04 | 1.1327 | 0.0010619 | 0.05097 | 0.92 | 0.92 | 1.38 | 1.5631 | 0.0028136 |  |  | 0.0014654
2013-09-14 08:30 | 0.04 | 1.1327 | 0.0010619 | 0.05097 | 0.89 | 0.89 | 1.335 | 1.5121 | 0.0027218 |  |  | 0.0014176
2013-09-14 09:00 | 0.04 | 1.1327 | 0.0010619 | 0.05097 | 0.93 | 0.93 | 1.395 | 1.5801 | 0.0028441 |  |  | 0.0014813
2013-09-14 09:30 | 0.04 | 1.1327 | 0.0010619 | 0.05097 | 0.95 | 0.95 | 1.425 | 1.6141 | 0.0029053 |  |  | 0.0015132
2013-09-14 10:00 | 0.04 | 1.1327 | 0.0010619 | 0.05097 | 0.95 | 0.95 | 1.425 | 1.6141 | 0.0029053 |  |  | 0.0015132
2013-09-14 10:30 | 0.04 | 1.1327 | 0.0010619 | 0.05097 | 0.95 | 0.95 | 1.425 | 1.6141 | 0.0029053 |  |  | 0.0015132
2013-09-14 11:00 | 0.04 | 1.1327 | 0.0010619 | 0.05097 | 1 | 1 | 1.5 | 1.699 | 0.0030582 |  |  | 0.0015928
2013-09-14 11:30 | 0.04 | 1.1327 | 0.0010619 | 0.05097 | 0.93 | 0.93 | 1.395 | 1.5801 | 0.0028441 |  |  | 0.0014813
2013-09-14 12:00 | 0.04 | 1.1327 | 0.0010619 | 0.05097 | 0.93 | 0.93 | 1.395 | 1.5801 | 0.0028441 |  |  | 0.0014813
2013-09-14 12:30 | 0.04 | 1.1327 | 0.0010619 | 0.05097 | 0.86 | 0.86 | 1.29 | 1.4611 | 0.0026301 |  |  | 0.0013698
2013-09-14 13:00 | 0.04 | 1.1327 | 0.0010619 | 0.05097 | 0.85 | 0.85 | 1.275 | 1.4442 | 0.0025995 |  |  | 0.0013539
2013-09-14 13:30 | 0.04 | 1.1327 | 0.0010619 | 0.05097 | 0.85 | 0.85 | 1.275 | 1.4442 | 0.0025995 |  |  | 0.0013539
2013-09-14 14:00 | 0.04 | 1.1327 | 0.0010619 | 0.05097 | 0.82 | 0.82 | 1.23 | 1.3932 | 0.0025077 |  |  | 0.0013061
2013-09-14 14:30 | 0.04 | 1.1327 | 0.0010619 | 0.05097 | 0.78 | 0.78 | 1.17 | 1.3252 | 0.0023854 |  |  | 0.0012424
2013-09-14 15:00 | 0.04 | 1.1327 | 0.0010619 | 0.05097 | 0.8 | 0.8 | 1.2 | 1.3592 | 0.0024466 |  |  | 0.0012743
2013-09-14 15:30 | 0.04 | 1.1327 | 0.0010619 | 0.05097 | 0.8 | 0.8 | 1.2 | 1.3592 | 0.0024466 |  |  | 0.0012743
2013-09-14 16:00 | 0.04 | 1.1327 | 0.0010619 | 0.05097 | 0.8 | 0.8 | 1.2 | 1.3592 | 0.0024466 |  |  | 0.0012743
2013-09-14 16:30 | 0.04 | 1.1327 | 0.0010619 | 0.05097 | 0.82 | 0.82 | 1.23 | 1.3932 | 0.0025077 |  |  | 0.0013061
2013-09-14 17:00 | 0.04 | 1.1327 | 0.0010619 | 0.05097 | 0.81 | 0.81 | 1.215 | 1.3762 | 0.0024772 |  |  | 0.0012902
2013-09-14 17:30 | 0.04 | 1.1327 | 0.0010619 | 0.05097 | 0.78 | 0.78 | 1.17 | 1.3252 | 0.0023854 |  |  | 0.0012424
2013-09-14 18:00 | 0.04 | 1.1327 | 0.0010619 | 0.05097 | 0.78 | 0.78 | 1.17 | 1.3252 | 0.0023854 |  |  | 0.0012424
2013-09-14 18:30 | 0.04 | 1.1327 | 0.0010619 | 0.05097 | 0.79 | 0.79 | 1.185 | 1.3422 | 0.002416 |  |  | 0.0012583
2013-09-14 19:00 | 0.04 | 1.1327 | 0.0010619 | 0.05097 | 0.82 | 0.82 | 1.23 | 1.3932 | 0.0025077 |  |  | 0.0013061
2013-09-14 19:30 | 0.04 | 1.1327 | 0.0010619 | 0.05097 | 0.83 | 0.83 | 1.245 | 1.4102 | 0.0025383 |  |  | 0.001322
2013-09-14 20:00 | 0.04 | 1.1327 | 0.0010619 | 0.05097 | 0.84 | 0.84 | 1.26 | 1.4272 | 0.0025689 |  |  | 0.001338
2013-09-14 20:30 | 0.04 | 1.1327 | 0.0010619 | 0.05097 | 0.84 | 0.84 | 1.26 | 1.4272 | 0.0025689 |  |  | 0.001338
2013-09-14 21:00 | 0.04 | 1.1327 | 0.0010619 | 0.05097 | 0.95 | 0.95 | 1.425 | 1.6141 | 0.0029053 |  |  | 0.0015132
2013-09-14 21:30 | 0.04 | 1.1327 | 0.0010619 | 0.05097 | 0.99 | 0.99 | 1.485 | 1.682 | 0.0030276 |  |  | 0.0015769
2013-09-14 22:00 | 0.04 | 1.1327 | 0.0010619 | 0.05097 | 1.35 | 1.35 | 2.025 | 2.2937 | 0.0041286 |  |  | 0.0021503
2013-09-14 22:30 | 0.04 | 1.1327 | 0.0010619 | 0.05097 | 1.22 | 1.22 | 1.83 | 2.0728 | 0.003731 |  |  | 0.0019432
2013-09-14 23:00 | 0.04 | 1.1327 | 0.0010619 | 0.05097 | 1.12 | 1.12 | 1.68 | 1.9029 | 0.0034252 |  |  | 0.001784
2013-09-14 23:30 | 0.04 | 1.1327 | 0.0010619 | 0.05097 | 0.95 | 0.95 | 1.425 | 1.6141 | 0.0029053 |  |  | 0.0015132
2013-09-15 | 0.04 | 1.1327 | 0.0010619 | 0.05097 | 1.12 | 1.12 | 1.68 | 1.9029 | 0.0034252 | 0.10768 | 0.056083 | 0.001784 | 0.047519 | 0.047519 | 0.05097
2013-09-15 00:30 | 0.04 | 1.1327 | 0.0010619 | 0.05097 | 1.63 | 1.63 | 2.445 | 2.7694 | 0.0049849 |  |  | 0.0025963
2013-09-15 01:00 | 0.04 | 1.1327 | 0.0010619 | 0.05097 | 1.21 | 1.21 | 1.815 | 2.0558 | 0.0037004 |  |  | 0.0019273
2013-09-15 01:30 | 0.04 | 1.1327 | 0.0010619 | 0.05097 | 0.96 | 0.96 | 1.44 | 1.6311 | 0.0029359 |  |  | 0.0015291
2013-09-15 02:00 | 0.04 | 1.1327 | 0.0010619 | 0.05097 | 0.88 | 0.88 | 1.32 | 1.4951 | 0.0026912 |  |  | 0.0014017
2013-09-15 02:30 | 0.04 | 1.1327 | 0.0010619 | 0.05097 | 1.03 | 1.03 | 1.545 | 1.75 | 0.00315 |  |  | 0.0016406
2013-09-15 03:00 | 0.04 | 1.1327 | 0.0010619 | 0.05097 | 0.87 | 0.87 | 1.305 | 1.4781 | 0.0026607 |  |  | 0.0013858
2013-09-15 03:30 | 0.04 | 1.1327 | 0.0010619 | 0.05097 | 0.8 | 0.8 | 1.2 | 1.3592 | 0.0024466 |  |  | 0.0012743
2013-09-15 04:00 | 0.04 | 1.1327 | 0.0010619 | 0.05097 | 0.79 | 0.79 | 1.185 | 1.3422 | 0.002416 |  |  | 0.0012583
2013-09-15 04:30 | 0.04 | 1.1327 | 0.0010619 | 0.05097 | 0.77 | 0.77 | 1.155 | 1.3082 | 0.0023548 |  |  | 0.0012265
2013-09-15 05:00 | 0.04 | 1.1327 | 0.0010619 | 0.05097 | 0.76 | 0.76 | 1.14 | 1.2912 | 0.0023242 |  |  | 0.0012105
2013-09-15 05:30 | 0.04 | 1.1327 | 0.0010619 | 0.05097 | 0.76 | 0.76 | 1.14 | 1.2912 | 0.0023242 |  |  | 0.0012105
2013-09-15 06:00 | 0.04 | 1.1327 | 0.0010619 | 0.05097 | 0.78 | 0.78 | 1.17 | 1.3252 | 0.0023854 |  |  | 0.0012424
2013-09-15 06:30 | 0.04 | 1.1327 | 0.0010619 | 0.05097 | 0.76 | 0.76 | 1.14 | 1.2912 | 0.0023242 |  |  | 0.0012105
2013-09-15 07:00 | 0.04 | 1.1327 | 0.0010619 | 0.05097 | 0.8 | 0.8 | 1.2 | 1.3592 | 0.0024466 |  |  | 0.0012743
2013-09-15 07:30 | 0.04 | 1.1327 | 0.0010619 | 0.05097 | 0.78 | 0.78 | 1.17 | 1.3252 | 0.0023854 |  |  | 0.0012424
2013-09-15 08:00 | 0.04 | 1.1327 | 0.0010619 | 0.05097 | 0.78 | 0.78 | 1.17 | 1.3252 | 0.0023854 |  |  | 0.0012424
2013-09-15 08:30 | 0.04 | 1.1327 | 0.0010619 | 0.05097 | 0.8 | 0.8 | 1.2 | 1.3592 | 0.0024466 |  |  | 0.0012743
2013-09-15 09:00 | 0.04 | 1.1327 | 0.0010619 | 0.05097 | 0.83 | 0.83 | 1.245 | 1.4102 | 0.0025383 |  |  | 0.001322
2013-09-15 09:30 | 0.04 | 1.1327 | 0.0010619 | 0.05097 | 0.84 | 0.84 | 1.26 | 1.4272 | 0.0025689 |  |  | 0.001338
2013-09-15 10:00 | 0.04 | 1.1327 | 0.0010619 | 0.05097 | 0.92 | 0.92 | 1.38 | 1.5631 | 0.0028136 |  |  | 0.0014654
2013-09-15 10:30 | 0.04 | 1.1327 | 0.0010619 | 0.05097 | 0.89 | 0.89 | 1.335 | 1.5121 | 0.0027218 |  |  | 0.0014176
2013-09-15 11:00 | 0.04 | 1.1327 | 0.0010619 | 0.05097 | 0.85 | 0.85 | 1.275 | 1.4442 | 0.0025995 |  |  | 0.0013539
2013-09-15 11:30 | 0.04 | 1.1327 | 0.0010619 | 0.05097 | 39.34 | 0.87 | 1.305 | 1.4781 | 0.0026607 |  |  | 0.0013858
2013-09-15 12:00 | 0.04 | 1.1327 | 0.0010619 | 0.05097 | 39.34 | 0.89 | 1.335 | 1.5121 | 0.0027218 |  |  | 0.0014176
2013-09-15 12:30 | 0.04 | 1.1327 | 0.0010619 | 0.05097 | 39.34 | 0.91 | 1.365 | 1.5461 | 0.002783 |  |  | 0.0014495
2013-09-15 13:00 | 0.04 | 1.1327 | 0.0010619 | 0.05097 | 39.34 | 0.93 | 1.395 | 1.5801 | 0.0028441 |  |  | 0.0014813
2013-09-15 13:30 | 0.04 | 1.1327 | 0.0010619 | 0.05097 | 45.9 | 0.95 | 1.425 | 1.6141 | 0.0029053 |  |  | 0.0015132
2013-09-15 14:00 | 0.04 | 1.1327 | 0.0010619 | 0.05097 | 22.34 | 0.97 | 1.455 | 1.648 | 0.0029665 |  |  | 0.001545
2013-09-15 14:30 | 0.04 | 1.1327 | 0.0010619 | 0.05097 | 7.36 | 0.99 | 1.485 | 1.682 | 0.0030276 |  |  | 0.0015769
2013-09-15 15:00 | 0.03 | 0.84951 | 0.00079641 | 0.038228 | 2.44 | 1.01 | 1.515 | 1.287 | 0.0023166 |  |  | 0.0012066
2013-09-15 15:30 | 0.03 | 0.84951 | 0.00079641 | 0.038228 | 1.03 | 1.03 | 1.545 | 1.3125 | 0.0023625 |  |  | 0.0012305
2013-09-15 16:00 | 0.03 | 0.84951 | 0.00079641 | 0.038228 | 0.95 | 0.95 | 1.425 | 1.2105 | 0.002179 |  |  | 0.0011349
2013-09-15 16:30 | 0.03 | 0.84951 | 0.00079641 | 0.038228 | 0.75 | 0.75 | 1.125 | 0.95569 | 0.0017202 |  |  | 0.00089596
2013-09-15 17:00 | 0.03 | 0.84951 | 0.00079641 | 0.038228 | 0.52 | 0.52 | 0.78 | 0.66261 | 0.0011927 |  |  | 0.0006212
2013-09-15 17:30 | 0.03 | 0.84951 | 0.00079641 | 0.038228 | 0.5 | 0.5 | 0.75 | 0.63713 | 0.0011468 |  |  | 0.00059731
2013-09-15 18:00 | 0.03 | 0.84951 | 0.00079641 | 0.038228 | 0.42 | 0.42 | 0.63 | 0.53519 | 0.00096334 |  |  | 0.00050174
2013-09-15 18:30 | 0.03 | 0.84951 | 0.00079641 | 0.038228 | 0.42 | 0.42 | 0.63 | 0.53519 | 0.00096334 |  |  | 0.00050174
2013-09-15 19:00 | 0.03 | 0.84951 | 0.00079641 | 0.038228 | 0.47 | 0.47 | 0.705 | 0.5989 | 0.001078 |  |  | 0.00056147
2013-09-15 19:30 | 0.03 | 0.84951 | 0.00079641 | 0.038228 | 0.41 | 0.41 | 0.615 | 0.52245 | 0.0009404 |  |  | 0.00048979
2013-09-15 20:00 | 0.03 | 0.84951 | 0.00079641 | 0.038228 | 0.39 | 0.39 | 0.585 | 0.49696 | 0.00089453 |  |  | 0.0004659
2013-09-15 20:30 | 0.03 | 0.84951 | 0.00079641 | 0.038228 | 0.5 | 0.5 | 0.75 | 0.63713 | 0.0011468 |  |  | 0.00059731
2013-09-15 21:00 | 0.04 | 1.1327 | 0.0010619 | 0.05097 | 0.38 | 0.38 | 0.57 | 0.64562 | 0.0011621 |  |  | 0.00060527
2013-09-15 21:30 | 0.03 | 0.84951 | 0.00079641 | 0.038228 | 0.55 | 0.55 | 0.825 | 0.70084 | 0.0012615 |  |  | 0.00065704
2013-09-15 22:00 | 0.04 | 1.1327 | 0.0010619 | 0.05097 | 0.51 | 0.51 | 0.765 | 0.8665 | 0.0015597 |  |  | 0.00081234
2013-09-15 22:30 | 0.04 | 1.1327 | 0.0010619 | 0.05097 | 0.43 | 0.43 | 0.645 | 0.73057 | 0.001315 |  |  | 0.00068491
2013-09-15 23:00 | 0.04 | 1.1327 | 0.0010619 | 0.05097 | 0.47 | 0.47 | 0.705 | 0.79854 | 0.0014374 |  |  | 0.00074863
2013-09-15 23:30 | 0.04 | 1.1327 | 0.0010619 | 0.05097 | 0.36 | 0.36 | 0.54 | 0.61164 | 0.001101 |  |  | 0.00057342
2013-09-16 | 0.04 | 1.1327 | 0.0010619 | 0.05097 | 0.43 | 0.43 | 0.645 | 0.73057 | 0.001315 | 0.052196 | 0.027186 | 0.00068491 | 0.051236 | 0.051236 | 0.063713
2013-09-16 00:30 | 0.04 | 1.1327 | 0.0010619 | 0.05097 | 0.34 | 0.34 | 0.51 | 0.57766 | 0.0010398 |  |  | 0.00054156
2013-09-16 01:00 | 0.04 | 1.1327 | 0.0010619 | 0.05097 | 0.33 | 0.33 | 0.495 | 0.56067 | 0.0010092 |  |  | 0.00052563
2013-09-16 01:30 | 0.04 | 1.1327 | 0.0010619 | 0.05097 | 0.34 | 0.34 | 0.51 | 0.57766 | 0.0010398 |  |  | 0.00054156
2013-09-16 02:00 | 0.04 | 1.1327 | 0.0010619 | 0.05097 | 0.34 | 0.34 | 0.51 | 0.57766 | 0.0010398 |  |  | 0.00054156
2013-09-16 02:30 | 0.04 | 1.1327 | 0.0010619 | 0.05097 | 0.42 | 0.42 | 0.63 | 0.71358 | 0.0012845 |  |  | 0.00066899
2013-09-16 03:00 | 0.04 | 1.1327 | 0.0010619 | 0.05097 | 0.31 | 0.31 | 0.465 | 0.52669 | 0.00094805 |  |  | 0.00049378
2013-09-16 03:30 | 0.04 | 1.1327 | 0.0010619 | 0.05097 | 0.3 | 0.3 | 0.45 | 0.5097 | 0.00091747 |  |  | 0.00047785
2013-09-16 04:00 | 0.04 | 1.1327 | 0.0010619 | 0.05097 | 0.3 | 0.3 | 0.45 | 0.5097 | 0.00091747 |  |  | 0.00047785
2013-09-16 04:30 | 0.04 | 1.1327 | 0.0010619 | 0.05097 | 0.29 | 0.29 | 0.435 | 0.49271 | 0.00088688 |  |  | 0.00046192
2013-09-16 05:00 | 0.04 | 1.1327 | 0.0010619 | 0.05097 | 0.31 | 0.31 | 0.465 | 0.52669 | 0.00094805 |  |  | 0.00049378
2013-09-16 05:30 | 0.04 | 1.1327 | 0.0010619 | 0.05097 | 0.36 | 0.36 | 0.54 | 0.61164 | 0.001101 |  |  | 0.00057342
2013-09-16 06:00 | 0.04 | 1.1327 | 0.0010619 | 0.05097 | 0.29 | 0.29 | 0.435 | 0.49271 | 0.00088688 |  |  | 0.00046192
2013-09-16 06:30 | 0.04 | 1.1327 | 0.0010619 | 0.05097 | 0.3 | 0.3 | 0.45 | 0.5097 | 0.00091747 |  |  | 0.00047785
2013-09-16 07:00 | 0.04 | 1.1327 | 0.0010619 | 0.05097 | 0.35 | 0.35 | 0.525 | 0.59465 | 0.0010704 |  |  | 0.00055749
2013-09-16 07:30 | 0.04 | 1.1327 | 0.0010619 | 0.05097 | 0.31 | 0.31 | 0.465 | 0.52669 | 0.00094805 |  |  | 0.00049378
2013-09-16 08:00 | 0.04 | 1.1327 | 0.0010619 | 0.05097 | 0.35 | 0.35 | 0.525 | 0.59465 | 0.0010704 |  |  | 0.00055749
2013-09-16 08:30 | 0.04 | 1.1327 | 0.0010619 | 0.05097 | 0.4 | 0.4 | 0.6 | 0.6796 | 0.0012233 |  |  | 0.00063713
2013-09-16 09:00 | 0.04 | 1.1327 | 0.0010619 | 0.05097 | 0.41 | 0.41 | 0.615 | 0.69659 | 0.0012539 |  |  | 0.00065306
2013-09-16 09:30 | 0.04 | 1.1327 | 0.0010619 | 0.05097 | 0.41 | 0.41 | 0.615 | 0.69659 | 0.0012539 |  |  | 0.00065306
2013-09-16 10:00 | 0.04 | 1.1327 | 0.0010619 | 0.05097 | 0.35 | 0.35 | 0.525 | 0.59465 | 0.0010704 |  |  | 0.00055749
2013-09-16 10:30 | 0.04 | 1.1327 | 0.0010619 | 0.05097 | 0.36 | 0.36 | 0.54 | 0.61164 | 0.001101 |  |  | 0.00057342
2013-09-16 11:00 | 0.04 | 1.1327 | 0.0010619 | 0.05097 | 0.36 | 0.36 | 0.54 | 0.61164 | 0.001101 |  |  | 0.00057342
2013-09-16 11:30 | 0.04 | 1.1327 | 0.0010619 | 0.05097 | 0.41 | 0.41 | 0.615 | 0.69659 | 0.0012539 |  |  | 0.00065306
2013-09-16 12:00 | 0.05 | 1.4158 | 0.0013274 | 0.063713 | 0.39 | 0.39 | 0.585 | 0.82827 | 0.0014909 |  |  | 0.0007765
2013-09-16 12:30 | 0.04 | 1.1327 | 0.0010619 | 0.05097 | 0.46 | 0.46 | 0.69 | 0.78154 | 0.0014068 |  |  | 0.0007327
2013-09-16 13:00 | 0.04 | 1.1327 | 0.0010619 | 0.05097 | 0.41 | 0.41 | 0.615 | 0.69659 | 0.0012539 |  |  | 0.00065306
2013-09-16 13:30 | 0.04 | 1.1327 | 0.0010619 | 0.05097 | 0.33 | 0.33 | 0.495 | 0.56067 | 0.0010092 |  |  | 0.00052563
2013-09-16 14:00 | 0.04 | 1.1327 | 0.0010619 | 0.05097 | 0.38 | 0.38 | 0.57 | 0.64562 | 0.0011621 |  |  | 0.00060527
2013-09-16 14:30 | 0.04 | 1.1327 | 0.0010619 | 0.05097 | 0.39 | 0.39 | 0.585 | 0.66261 | 0.0011927 |  |  | 0.0006212
2013-09-16 15:00 | 0.04 | 1.1327 | 0.0010619 | 0.05097 | 0.32 | 0.32 | 0.48 | 0.54368 | 0.00097863 |  |  | 0.0005097
2013-09-16 15:30 | 0.04 | 1.1327 | 0.0010619 | 0.05097 | 0.33 | 0.33 | 0.495 | 0.56067 | 0.0010092 |  |  | 0.00052563
2013-09-16 16:00 | 0.04 | 1.1327 | 0.0010619 | 0.05097 | 0.35 | 0.35 | 0.525 | 0.59465 | 0.0010704 |  |  | 0.00055749
2013-09-16 16:30 | 0.04 | 1.1327 | 0.0010619 | 0.05097 | 0.34 | 0.34 | 0.51 | 0.57766 | 0.0010398 |  |  | 0.00054156
2013-09-16 17:00 | 0.04 | 1.1327 | 0.0010619 | 0.05097 | 0.34 | 0.34 | 0.51 | 0.57766 | 0.0010398 |  |  | 0.00054156
2013-09-16 17:30 | 0.04 | 1.1327 | 0.0010619 | 0.05097 | 0.38 | 0.38 | 0.57 | 0.64562 | 0.0011621 |  |  | 0.00060527
2013-09-16 18:00 | 0.04 | 1.1327 | 0.0010619 | 0.05097 | 0.36 | 0.36 | 0.54 | 0.61164 | 0.001101 |  |  | 0.00057342
2013-09-16 18:30 | 0.04 | 1.1327 | 0.0010619 | 0.05097 | 0.38 | 0.38 | 0.57 | 0.64562 | 0.0011621 |  |  | 0.00060527
2013-09-16 19:00 | 0.04 | 1.1327 | 0.0010619 | 0.05097 | 0.32 | 0.32 | 0.48 | 0.54368 | 0.00097863 |  |  | 0.0005097
2013-09-16 19:30 | 0.04 | 1.1327 | 0.0010619 | 0.05097 | 0.34 | 0.34 | 0.51 | 0.57766 | 0.0010398 |  |  | 0.00054156
2013-09-16 20:00 | 0.04 | 1.1327 | 0.0010619 | 0.05097 | 0.32 | 0.32 | 0.48 | 0.54368 | 0.00097863 |  |  | 0.0005097
2013-09-16 20:30 | 0.04 | 1.1327 | 0.0010619 | 0.05097 | 0.38 | 0.38 | 0.57 | 0.64562 | 0.0011621 |  |  | 0.00060527
2013-09-16 21:00 | 0.04 | 1.1327 | 0.0010619 | 0.05097 | 0.33 | 0.33 | 0.495 | 0.56067 | 0.0010092 |  |  | 0.00052563
2013-09-16 21:30 | 0.04 | 1.1327 | 0.0010619 | 0.05097 | 0.34 | 0.34 | 0.51 | 0.57766 | 0.0010398 |  |  | 0.00054156
2013-09-16 22:00 | 0.04 | 1.1327 | 0.0010619 | 0.05097 | 0.31 | 0.31 | 0.465 | 0.52669 | 0.00094805 |  |  | 0.00049378
2013-09-16 22:30 | 0.04 | 1.1327 | 0.0010619 | 0.05097 | 0.35 | 0.35 | 0.525 | 0.59465 | 0.0010704 |  |  | 0.00055749
2013-09-16 23:00 | 0.04 | 1.1327 | 0.0010619 | 0.05097 | 0.39 | 0.39 | 0.585 | 0.66261 | 0.0011927 |  |  | 0.0006212
2013-09-16 23:30 | 0.04 | 1.1327 | 0.0010619 | 0.05097 | 0.36 | 0.36 | 0.54 | 0.61164 | 0.001101 |  |  | 0.00057342
2013-09-17 | 0.04 | 1.1327 | 0.0010619 | 0.05097 | 0.32 | 0.32 | 0.48 | 0.54368 | 0.00097863 | 0.051447 | 0.026795 | 0.0005097 | 0.050439 | 0.050439 | 0.05097
2013-09-17 00:30 | 0.04 | 1.1327 | 0.0010619 | 0.05097 | 0.32 | 0.32 | 0.48 | 0.54368 | 0.00097863 |  |  | 0.0005097
2013-09-17 01:00 | 0.04 | 1.1327 | 0.0010619 | 0.05097 | 0.32 | 0.32 | 0.48 | 0.54368 | 0.00097863 |  |  | 0.0005097
2013-09-17 01:30 | 0.04 | 1.1327 | 0.0010619 | 0.05097 | 0.35 | 0.35 | 0.525 | 0.59465 | 0.0010704 |  |  | 0.00055749
2013-09-17 02:00 | 0.04 | 1.1327 | 0.0010619 | 0.05097 | 0.32 | 0.32 | 0.48 | 0.54368 | 0.00097863 |  |  | 0.0005097
2013-09-17 02:30 | 0.04 | 1.1327 | 0.0010619 | 0.05097 | 0.33 | 0.33 | 0.495 | 0.56067 | 0.0010092 |  |  | 0.00052563
2013-09-17 03:00 | 0.04 | 1.1327 | 0.0010619 | 0.05097 | 0.31 | 0.31 | 0.465 | 0.52669 | 0.00094805 |  |  | 0.00049378
2013-09-17 03:30 | 0.04 | 1.1327 | 0.0010619 | 0.05097 | 0.35 | 0.35 | 0.525 | 0.59465 | 0.0010704 |  |  | 0.00055749
2013-09-17 04:00 | 0.04 | 1.1327 | 0.0010619 | 0.05097 | 0.32 | 0.32 | 0.48 | 0.54368 | 0.00097863 |  |  | 0.0005097
2013-09-17 04:30 | 0.04 | 1.1327 | 0.0010619 | 0.05097 | 0.32 | 0.32 | 0.48 | 0.54368 | 0.00097863 |  |  | 0.0005097
2013-09-17 05:00 | 0.04 | 1.1327 | 0.0010619 | 0.05097 | 0.33 | 0.33 | 0.495 | 0.56067 | 0.0010092 |  |  | 0.00052563
2013-09-17 05:30 | 0.04 | 1.1327 | 0.0010619 | 0.05097 | 0.37 | 0.37 | 0.555 | 0.62863 | 0.0011315 |  |  | 0.00058934
2013-09-17 06:00 | 0.04 | 1.1327 | 0.0010619 | 0.05097 | 0.39 | 0.39 | 0.585 | 0.66261 | 0.0011927 |  |  | 0.0006212
2013-09-17 06:30 | 0.04 | 1.1327 | 0.0010619 | 0.05097 | 0.35 | 0.35 | 0.525 | 0.59465 | 0.0010704 |  |  | 0.00055749
2013-09-17 07:00 | 0.04 | 1.1327 | 0.0010619 | 0.05097 | 0.37 | 0.37 | 0.555 | 0.62863 | 0.0011315 |  |  | 0.00058934
2013-09-17 07:30 | 0.04 | 1.1327 | 0.0010619 | 0.05097 | 0.33 | 0.33 | 0.495 | 0.56067 | 0.0010092 |  |  | 0.00052563
2013-09-17 08:00 | 0.04 | 1.1327 | 0.0010619 | 0.05097 | 0.37 | 0.37 | 0.555 | 0.62863 | 0.0011315 |  |  | 0.00058934
2013-09-17 08:30 | 0.04 | 1.1327 | 0.0010619 | 0.05097 | 0.44 | 0.44 | 0.66 | 0.74756 | 0.0013456 |  |  | 0.00070084
2013-09-17 09:00 | 0.04 | 1.1327 | 0.0010619 | 0.05097 | 0.35 | 0.35 | 0.525 | 0.59465 | 0.0010704 |  |  | 0.00055749
2013-09-17 09:30 | 0.04 | 1.1327 | 0.0010619 | 0.05097 | 0.4 | 0.4 | 0.6 | 0.6796 | 0.0012233 |  |  | 0.00063713
2013-09-17 10:00 | 0.04 | 1.1327 | 0.0010619 | 0.05097 | 0.37 | 0.37 | 0.555 | 0.62863 | 0.0011315 |  |  | 0.00058934
2013-09-17 10:30 | 0.04 | 1.1327 | 0.0010619 | 0.05097 | 0.37 | 0.37 | 0.555 | 0.62863 | 0.0011315 |  |  | 0.00058934
2013-09-17 11:00 | 0.04 | 1.1327 | 0.0010619 | 0.05097 | 0.4 | 0.4 | 0.6 | 0.6796 | 0.0012233 |  |  | 0.00063713
2013-09-17 11:30 | 0.04 | 1.1327 | 0.0010619 | 0.05097 | 0.42 | 0.42 | 0.63 | 0.71358 | 0.0012845 |  |  | 0.00066899
2013-09-17 12:00 | 0.04 | 1.1327 | 0.0010619 | 0.05097 | 0.36 | 0.36 | 0.54 | 0.61164 | 0.001101 |  |  | 0.00057342
2013-09-17 12:30 | 0.04 | 1.1327 | 0.0010619 | 0.05097 | 0.37 | 0.37 | 0.555 | 0.62863 | 0.0011315 |  |  | 0.00058934
2013-09-17 13:00 | 0.04 | 1.1327 | 0.0010619 | 0.05097 | 0.35 | 0.35 | 0.525 | 0.59465 | 0.0010704 |  |  | 0.00055749
2013-09-17 13:30 | 0.04 | 1.1327 | 0.0010619 | 0.05097 | 0.41 | 0.41 | 0.615 | 0.69659 | 0.0012539 |  |  | 0.00065306
2013-09-17 14:00 | 0.04 | 1.1327 | 0.0010619 | 0.05097 | 0.42 | 0.42 | 0.63 | 0.71358 | 0.0012845 |  |  | 0.00066899
2013-09-17 14:30 | 0.04 | 1.1327 | 0.0010619 | 0.05097 | 0.33 | 0.33 | 0.495 | 0.56067 | 0.0010092 |  |  | 0.00052563
2013-09-17 15:00 | 0.04 | 1.1327 | 0.0010619 | 0.05097 | 0.32 | 0.32 | 0.48 | 0.54368 | 0.00097863 |  |  | 0.0005097
2013-09-17 15:30 | 0.04 | 1.1327 | 0.0010619 | 0.05097 | 0.32 | 0.32 | 0.48 | 0.54368 | 0.00097863 |  |  | 0.0005097
2013-09-17 16:00 | 0.04 | 1.1327 | 0.0010619 | 0.05097 | 0.33 | 0.33 | 0.495 | 0.56067 | 0.0010092 |  |  | 0.00052563
2013-09-17 16:30 | 0.04 | 1.1327 | 0.0010619 | 0.05097 | 0.38 | 0.38 | 0.57 | 0.64562 | 0.0011621 |  |  | 0.00060527
2013-09-17 17:00 | 0.03 | 0.84951 | 0.00079641 | 0.038228 | 0.31 | 0.31 | 0.465 | 0.39502 | 0.00071104 |  |  | 0.00037033
2013-09-17 17:30 | 0.03 | 0.84951 | 0.00079641 | 0.038228 | 0.32 | 0.32 | 0.48 | 0.40776 | 0.00073397 |  |  | 0.00038228
2013-09-17 18:00 | 0.04 | 1.1327 | 0.0010619 | 0.05097 | 0.31 | 0.31 | 0.465 | 0.52669 | 0.00094805 |  |  | 0.00049378
2013-09-17 18:30 | 0.04 | 1.1327 | 0.0010619 | 0.05097 | 0.32 | 0.32 | 0.48 | 0.54368 | 0.00097863 |  |  | 0.0005097
2013-09-17 19:00 | 0.04 | 1.1327 | 0.0010619 | 0.05097 | 0.38 | 0.38 | 0.57 | 0.64562 | 0.0011621 |  |  | 0.00060527
2013-09-17 19:30 | 0.04 | 1.1327 | 0.0010619 | 0.05097 | 0.35 | 0.35 | 0.525 | 0.59465 | 0.0010704 |  |  | 0.00055749
2013-09-17 20:00 | 0.04 | 1.1327 | 0.0010619 | 0.05097 | 0.4 | 0.4 | 0.6 | 0.6796 | 0.0012233 |  |  | 0.00063713
2013-09-17 20:30 | 0.04 | 1.1327 | 0.0010619 | 0.05097 | 0.37 | 0.37 | 0.555 | 0.62863 | 0.0011315 |  |  | 0.00058934
2013-09-17 21:00 | 0.04 | 1.1327 | 0.0010619 | 0.05097 | 0.34 | 0.34 | 0.51 | 0.57766 | 0.0010398 |  |  | 0.00054156
2013-09-17 21:30 | 0.04 | 1.1327 | 0.0010619 | 0.05097 | 0.36 | 0.36 | 0.54 | 0.61164 | 0.001101 |  |  | 0.00057342
2013-09-17 22:00 | 0.04 | 1.1327 | 0.0010619 | 0.05097 | 0.36 | 0.36 | 0.54 | 0.61164 | 0.001101 |  |  | 0.00057342
2013-09-17 22:30 | 0.04 | 1.1327 | 0.0010619 | 0.05097 | 0.34 | 0.34 | 0.51 | 0.57766 | 0.0010398 |  |  | 0.00054156
2013-09-17 23:00 | 0.04 | 1.1327 | 0.0010619 | 0.05097 | 0.35 | 0.35 | 0.525 | 0.59465 | 0.0010704 |  |  | 0.00055749
2013-09-17 23:30 | 0.04 | 1.1327 | 0.0010619 | 0.05097 | 0.36 | 0.36 | 0.54 | 0.61164 | 0.001101 |  |  | 0.00057342
2013-09-18 | 0.04 | 1.1327 | 0.0010619 | 0.05097 | 0.38 | 0.38 | 0.57 | 0.64562 | 0.0011621 | 0.055453 | 0.028882 | 0.00060527 | 0.050174 | 0.050174 | 0.05097
2013-09-18 00:30 | 0.04 | 1.1327 | 0.0010619 | 0.05097 | 0.36 | 0.36 | 0.54 | 0.61164 | 0.001101 |  |  | 0.00057342
2013-09-18 01:00 | 0.04 | 1.1327 | 0.0010619 | 0.05097 | 0.36 | 0.36 | 0.54 | 0.61164 | 0.001101 |  |  | 0.00057342
2013-09-18 01:30 | 0.04 | 1.1327 | 0.0010619 | 0.05097 | 0.64 | 0.64 | 0.96 | 1.0874 | 0.0019573 |  |  | 0.0010194
2013-09-18 02:00 | 0.04 | 1.1327 | 0.0010619 | 0.05097 | 0.64 | 0.64 | 0.96 | 1.0874 | 0.0019573 |  |  | 0.0010194
2013-09-18 02:30 | 0.04 | 1.1327 | 0.0010619 | 0.05097 | 0.4 | 0.4 | 0.6 | 0.6796 | 0.0012233 |  |  | 0.00063713
2013-09-18 03:00 | 0.04 | 1.1327 | 0.0010619 | 0.05097 | 0.39 | 0.39 | 0.585 | 0.66261 | 0.0011927 |  |  | 0.0006212
2013-09-18 03:30 | 0.04 | 1.1327 | 0.0010619 | 0.05097 | 0.36 | 0.36 | 0.54 | 0.61164 | 0.001101 |  |  | 0.00057342
2013-09-18 04:00 | 0.04 | 1.1327 | 0.0010619 | 0.05097 | 0.39 | 0.39 | 0.585 | 0.66261 | 0.0011927 |  |  | 0.0006212
2013-09-18 04:30 | 0.04 | 1.1327 | 0.0010619 | 0.05097 | 0.35 | 0.35 | 0.525 | 0.59465 | 0.0010704 |  |  | 0.00055749
2013-09-18 05:00 | 0.04 | 1.1327 | 0.0010619 | 0.05097 | 0.33 | 0.33 | 0.495 | 0.56067 | 0.0010092 |  |  | 0.00052563
2013-09-18 05:30 | 0.04 | 1.1327 | 0.0010619 | 0.05097 | 0.41 | 0.41 | 0.615 | 0.69659 | 0.0012539 |  |  | 0.00065306
2013-09-18 06:00 | 0.04 | 1.1327 | 0.0010619 | 0.05097 | 0.35 | 0.35 | 0.525 | 0.59465 | 0.0010704 |  |  | 0.00055749
2013-09-18 06:30 | 0.04 | 1.1327 | 0.0010619 | 0.05097 | 0.35 | 0.35 | 0.525 | 0.59465 | 0.0010704 |  |  | 0.00055749
2013-09-18 07:00 | 0.04 | 1.1327 | 0.0010619 | 0.05097 | 0.33 | 0.33 | 0.495 | 0.56067 | 0.0010092 |  |  | 0.00052563
2013-09-18 07:30 | 0.04 | 1.1327 | 0.0010619 | 0.05097 | 0.35 | 0.35 | 0.525 | 0.59465 | 0.0010704 |  |  | 0.00055749
2013-09-18 08:00 | 0.04 | 1.1327 | 0.0010619 | 0.05097 | 0.37 | 0.37 | 0.555 | 0.62863 | 0.0011315 |  |  | 0.00058934
2013-09-18 08:30 | 0.04 | 1.1327 | 0.0010619 | 0.05097 | 0.38 | 0.38 | 0.57 | 0.64562 | 0.0011621 |  |  | 0.00060527
2013-09-18 09:00 | 0.04 | 1.1327 | 0.0010619 | 0.05097 | 0.35 | 0.35 | 0.525 | 0.59465 | 0.0010704 |  |  | 0.00055749
2013-09-18 09:30 | 0.04 | 1.1327 | 0.0010619 | 0.05097 | 0.37 | 0.37 | 0.555 | 0.62863 | 0.0011315 |  |  | 0.00058934
2013-09-18 10:00 | 0.04 | 1.1327 | 0.0010619 | 0.05097 | 0.41 | 0.41 | 0.615 | 0.69659 | 0.0012539 |  |  | 0.00065306
2013-09-18 10:30 | 0.04 | 1.1327 | 0.0010619 | 0.05097 | 0.38 | 0.38 | 0.57 | 0.64562 | 0.0011621 |  |  | 0.00060527
2013-09-18 11:00 | 0.04 | 1.1327 | 0.0010619 | 0.05097 | 0.41 | 0.41 | 0.615 | 0.69659 | 0.0012539 |  |  | 0.00065306
2013-09-18 11:30 | 0.04 | 1.1327 | 0.0010619 | 0.05097 | 0.34 | 0.34 | 0.51 | 0.57766 | 0.0010398 |  |  | 0.00054156
2013-09-18 12:00 | 0.04 | 1.1327 | 0.0010619 | 0.05097 | 0.34 | 0.34 | 0.51 | 0.57766 | 0.0010398 |  |  | 0.00054156
2013-09-18 12:30 | 0.04 | 1.1327 | 0.0010619 | 0.05097 | 0.37 | 0.37 | 0.555 | 0.62863 | 0.0011315 |  |  | 0.00058934
2013-09-18 13:00 | 0.04 | 1.1327 | 0.0010619 | 0.05097 | 0.32 | 0.32 | 0.48 | 0.54368 | 0.00097863 |  |  | 0.0005097
2013-09-18 13:30 | 0.04 | 1.1327 | 0.0010619 | 0.05097 | 0.34 | 0.34 | 0.51 | 0.57766 | 0.0010398 |  |  | 0.00054156
2013-09-18 14:00 | 0.04 | 1.1327 | 0.0010619 | 0.05097 | 0.32 | 0.32 | 0.48 | 0.54368 | 0.00097863 |  |  | 0.0005097
2013-09-18 14:30 | 0.04 | 1.1327 | 0.0010619 | 0.05097 | 0.3 | 0.3 | 0.45 | 0.5097 | 0.00091747 |  |  | 0.00047785
2013-09-18 15:00 | 0.04 | 1.1327 | 0.0010619 | 0.05097 | 0.34 | 0.34 | 0.51 | 0.57766 | 0.0010398 |  |  | 0.00054156
2013-09-18 15:30 | 0.04 | 1.1327 | 0.0010619 | 0.05097 | 0.3 | 0.3 | 0.45 | 0.5097 | 0.00091747 |  |  | 0.00047785
2013-09-18 16:00 | 0.04 | 1.1327 | 0.0010619 | 0.05097 | 0.32 | 0.32 | 0.48 | 0.54368 | 0.00097863 |  |  | 0.0005097
2013-09-18 16:30 | 0.04 | 1.1327 | 0.0010619 | 0.05097 | 1.38 | 1.38 | 2.07 | 2.3446 | 0.0042203 |  |  | 0.0021981
2013-09-18 17:00 | 0.04 | 1.1327 | 0.0010619 | 0.05097 | 0.55 | 0.55 | 0.825 | 0.93446 | 0.001682 |  |  | 0.00087605
2013-09-18 17:30 | 0.04 | 1.1327 | 0.0010619 | 0.05097 | 0.42 | 0.42 | 0.63 | 0.71358 | 0.0012845 |  |  | 0.00066899
2013-09-18 18:00 | 0.03 | 0.84951 | 0.00079641 | 0.038228 | 0.34 | 0.34 | 0.51 | 0.43325 | 0.00077985 |  |  | 0.00040617
2013-09-18 18:30 | 0.03 | 0.84951 | 0.00079641 | 0.038228 | 0.29 | 0.29 | 0.435 | 0.36953 | 0.00066516 |  |  | 0.00034644
2013-09-18 19:00 | 0.03 | 0.84951 | 0.00079641 | 0.038228 | 0.32 | 0.32 | 0.48 | 0.40776 | 0.00073397 |  |  | 0.00038228
2013-09-18 19:30 | 0.04 | 1.1327 | 0.0010619 | 0.05097 | 0.35 | 0.35 | 0.525 | 0.59465 | 0.0010704 |  |  | 0.00055749
2013-09-18 20:00 | 0.04 | 1.1327 | 0.0010619 | 0.05097 | 0.31 | 0.31 | 0.465 | 0.52669 | 0.00094805 |  |  | 0.00049378
2013-09-18 20:30 | 0.04 | 1.1327 | 0.0010619 | 0.05097 | 0.31 | 0.31 | 0.465 | 0.52669 | 0.00094805 |  |  | 0.00049378
2013-09-18 21:00 | 0.04 | 1.1327 | 0.0010619 | 0.05097 | 0.29 | 0.29 | 0.435 | 0.49271 | 0.00088688 |  |  | 0.00046192
2013-09-18 21:30 | 0.04 | 1.1327 | 0.0010619 | 0.05097 | 0.28 | 0.28 | 0.42 | 0.47572 | 0.0008563 |  |  | 0.00044599
2013-09-18 22:00 | 0.04 | 1.1327 | 0.0010619 | 0.05097 | 0.33 | 0.33 | 0.495 | 0.56067 | 0.0010092 |  |  | 0.00052563
2013-09-18 22:30 | 0.04 | 1.1327 | 0.0010619 | 0.05097 | 0.28 | 0.28 | 0.42 | 0.47572 | 0.0008563 |  |  | 0.00044599
2013-09-18 23:00 | 0.04 | 1.1327 | 0.0010619 | 0.05097 | 0.27 | 0.27 | 0.405 | 0.45873 | 0.00082572 |  |  | 0.00043006
2013-09-18 23:30 | 0.04 | 1.1327 | 0.0010619 | 0.05097 | 0.3 | 0.3 | 0.45 | 0.5097 | 0.00091747 |  |  | 0.00047785
2013-09-19 | 0.04 | 1.1327 | 0.0010619 | 0.05097 | 0.28 | 0.28 | 0.42 | 0.47572 | 0.0008563 | 0.04017 | 0.020922 | 0.00044599 | 0.046457 | 0.046457 | 0.05097
2013-09-19 00:30 | 0.04 | 1.1327 | 0.0010619 | 0.05097 | 0.3 | 0.3 | 0.45 | 0.5097 | 0.00091747 |  |  | 0.00047785
2013-09-19 01:00 | 0.04 | 1.1327 | 0.0010619 | 0.05097 | 0.29 | 0.29 | 0.435 | 0.49271 | 0.00088688 |  |  | 0.00046192
2013-09-19 01:30 | 0.04 | 1.1327 | 0.0010619 | 0.05097 | 0.29 | 0.29 | 0.435 | 0.49271 | 0.00088688 |  |  | 0.00046192
2013-09-19 02:00 | 0.04 | 1.1327 | 0.0010619 | 0.05097 | 0.28 | 0.28 | 0.42 | 0.47572 | 0.0008563 |  |  | 0.00044599
2013-09-19 02:30 | 0.04 | 1.1327 | 0.0010619 | 0.05097 | 0.29 | 0.29 | 0.435 | 0.49271 | 0.00088688 |  |  | 0.00046192
2013-09-19 03:00 | 0.04 | 1.1327 | 0.0010619 | 0.05097 | 0.3 | 0.3 | 0.45 | 0.5097 | 0.00091747 |  |  | 0.00047785
2013-09-19 03:30 | 0.04 | 1.1327 | 0.0010619 | 0.05097 | 0.3 | 0.3 | 0.45 | 0.5097 | 0.00091747 |  |  | 0.00047785
2013-09-19 04:00 | 0.04 | 1.1327 | 0.0010619 | 0.05097 | 0.28 | 0.28 | 0.42 | 0.47572 | 0.0008563 |  |  | 0.00044599
2013-09-19 04:30 | 0.04 | 1.1327 | 0.0010619 | 0.05097 | 0.33 | 0.33 | 0.495 | 0.56067 | 0.0010092 |  |  | 0.00052563
2013-09-19 05:00 | 0.04 | 1.1327 | 0.0010619 | 0.05097 | 0.32 | 0.32 | 0.48 | 0.54368 | 0.00097863 |  |  | 0.0005097
2013-09-19 05:30 | 0.04 | 1.1327 | 0.0010619 | 0.05097 | 0.32 | 0.32 | 0.48 | 0.54368 | 0.00097863 |  |  | 0.0005097
2013-09-19 06:00 | 0.04 | 1.1327 | 0.0010619 | 0.05097 | 0.32 | 0.32 | 0.48 | 0.54368 | 0.00097863 |  |  | 0.0005097
2013-09-19 06:30 | 0.04 | 1.1327 | 0.0010619 | 0.05097 | 0.3 | 0.3 | 0.45 | 0.5097 | 0.00091747 |  |  | 0.00047785
2013-09-19 07:00 | 0.04 | 1.1327 | 0.0010619 | 0.05097 | 0.32 | 0.32 | 0.48 | 0.54368 | 0.00097863 |  |  | 0.0005097
2013-09-19 07:30 | 0.04 | 1.1327 | 0.0010619 | 0.05097 | 0.34 | 0.34 | 0.51 | 0.57766 | 0.0010398 |  |  | 0.00054156
2013-09-19 08:00 | 0.04 | 1.1327 | 0.0010619 | 0.05097 | 0.33 | 0.33 | 0.495 | 0.56067 | 0.0010092 |  |  | 0.00052563
2013-09-19 08:30 | 0.04 | 1.1327 | 0.0010619 | 0.05097 | 0.48 | 0.48 | 0.72 | 0.81553 | 0.0014679 |  |  | 0.00076455
2013-09-19 09:00 | 0.04 | 1.1327 | 0.0010619 | 0.05097 | 0.34 | 0.34 | 0.51 | 0.57766 | 0.0010398 |  |  | 0.00054156
2013-09-19 09:30 | 0.04 | 1.1327 | 0.0010619 | 0.05097 | 0.34 | 0.34 | 0.51 | 0.57766 | 0.0010398 |  |  | 0.00054156
2013-09-19 10:00 | 0.04 | 1.1327 | 0.0010619 | 0.05097 | 0.32 | 0.32 | 0.48 | 0.54368 | 0.00097863 |  |  | 0.0005097
2013-09-19 10:30 | 0.04 | 1.1327 | 0.0010619 | 0.05097 | 0.32 | 0.32 | 0.48 | 0.54368 | 0.00097863 |  |  | 0.0005097
2013-09-19 11:00 | 0.04 | 1.1327 | 0.0010619 | 0.05097 | 0.31 | 0.31 | 0.465 | 0.52669 | 0.00094805 |  |  | 0.00049378
2013-09-19 11:30 | 0.04 | 1.1327 | 0.0010619 | 0.05097 | 0.3 | 0.3 | 0.45 | 0.5097 | 0.00091747 |  |  | 0.00047785
2013-09-19 12:00 | 0.04 | 1.1327 | 0.0010619 | 0.05097 | 0.31 | 0.31 | 0.465 | 0.52669 | 0.00094805 |  |  | 0.00049378
2013-09-19 12:30 | 0.04 | 1.1327 | 0.0010619 | 0.05097 | 0.29 | 0.29 | 0.435 | 0.49271 | 0.00088688 |  |  | 0.00046192
2013-09-19 13:00 | 0.04 | 1.1327 | 0.0010619 | 0.05097 | 0.3 | 0.3 | 0.45 | 0.5097 | 0.00091747 |  |  | 0.00047785
2013-09-19 13:30 | 0.04 | 1.1327 | 0.0010619 | 0.05097 | 0.28 | 0.28 | 0.42 | 0.47572 | 0.0008563 |  |  | 0.00044599
2013-09-19 14:00 | 0.04 | 1.1327 | 0.0010619 | 0.05097 | 0.27 | 0.27 | 0.405 | 0.45873 | 0.00082572 |  |  | 0.00043006
2013-09-19 14:30 | 0.04 | 1.1327 | 0.0010619 | 0.05097 | 0.26 | 0.26 | 0.39 | 0.44174 | 0.00079514 |  |  | 0.00041413
2013-09-19 15:00 | 0.04 | 1.1327 | 0.0010619 | 0.05097 | 0.3 | 0.3 | 0.45 | 0.5097 | 0.00091747 |  |  | 0.00047785
2013-09-19 15:30 | 0.03 | 0.84951 | 0.00079641 | 0.038228 | 0.33 | 0.33 | 0.495 | 0.42051 | 0.00075691 |  |  | 0.00039422
2013-09-19 16:00 | 0.03 | 0.84951 | 0.00079641 | 0.038228 | 0.26 | 0.26 | 0.39 | 0.33131 | 0.00059635 |  |  | 0.0003106
2013-09-19 16:30 | 0.03 | 0.84951 | 0.00079641 | 0.038228 | 0.28 | 0.28 | 0.42 | 0.35679 | 0.00064223 |  |  | 0.00033449
2013-09-19 17:00 | 0.03 | 0.84951 | 0.00079641 | 0.038228 | 0.29 | 0.29 | 0.435 | 0.36953 | 0.00066516 |  |  | 0.00034644
2013-09-19 17:30 | 0.03 | 0.84951 | 0.00079641 | 0.038228 | 0.27 | 0.27 | 0.405 | 0.34405 | 0.00061929 |  |  | 0.00032255
2013-09-19 18:00 | 0.03 | 0.84951 | 0.00079641 | 0.038228 | 0.29 | 0.29 | 0.435 | 0.36953 | 0.00066516 |  |  | 0.00034644
2013-09-19 18:30 | 0.03 | 0.84951 | 0.00079641 | 0.038228 | 0.26 | 0.26 | 0.39 | 0.33131 | 0.00059635 |  |  | 0.0003106
2013-09-19 19:00 | 0.03 | 0.84951 | 0.00079641 | 0.038228 | 0.32 | 0.32 | 0.48 | 0.40776 | 0.00073397 |  |  | 0.00038228
2013-09-19 19:30 | 0.03 | 0.84951 | 0.00079641 | 0.038228 | 0.27 | 0.27 | 0.405 | 0.34405 | 0.00061929 |  |  | 0.00032255
2013-09-19 20:00 | 0.03 | 0.84951 | 0.00079641 | 0.038228 | 0.27 | 0.27 | 0.405 | 0.34405 | 0.00061929 |  |  | 0.00032255
2013-09-19 20:30 | 0.03 | 0.84951 | 0.00079641 | 0.038228 | 0.35 | 0.35 | 0.525 | 0.44599 | 0.00080278 |  |  | 0.00041812
2013-09-19 21:00 | 0.03 | 0.84951 | 0.00079641 | 0.038228 | 0.27 | 0.27 | 0.405 | 0.34405 | 0.00061929 |  |  | 0.00032255
2013-09-19 21:30 | 0.03 | 0.84951 | 0.00079641 | 0.038228 | 0.26 | 0.26 | 0.39 | 0.33131 | 0.00059635 |  |  | 0.0003106
2013-09-19 22:00 | 0.03 | 0.84951 | 0.00079641 | 0.038228 | 0.25 | 0.25 | 0.375 | 0.31856 | 0.00057342 |  |  | 0.00029865
2013-09-19 22:30 | 0.03 | 0.84951 | 0.00079641 | 0.038228 | 0.24 | 0.24 | 0.36 | 0.30582 | 0.00055048 |  |  | 0.00028671
2013-09-19 23:00 | 0.03 | 0.84951 | 0.00079641 | 0.038228 | 0.25 | 0.25 | 0.375 | 0.31856 | 0.00057342 |  |  | 0.00029865
2013-09-19 23:30 | 0.03 | 0.84951 | 0.00079641 | 0.038228 | 0.24 | 0.24 | 0.36 | 0.30582 | 0.00055048 |  |  | 0.00028671
2013-09-20 | 0.03 | 0.84951 | 0.00079641 | 0.038228 | 0.27 | 0.27 | 0.405 | 0.34405 | 0.00061929 | 0.034512 | 0.017975 | 0.00032255 | 0.040617 | 0.040617 | 0.05097
2013-09-20 00:30 | 0.03 | 0.84951 | 0.00079641 | 0.038228 | 0.26 | 0.26 | 0.39 | 0.33131 | 0.00059635 |  |  | 0.0003106
2013-09-20 01:00 | 0.03 | 0.84951 | 0.00079641 | 0.038228 | 0.26 | 0.26 | 0.39 | 0.33131 | 0.00059635 |  |  | 0.0003106
2013-09-20 01:30 | 0.03 | 0.84951 | 0.00079641 | 0.038228 | 0.26 | 0.26 | 0.39 | 0.33131 | 0.00059635 |  |  | 0.0003106
2013-09-20 02:00 | 0.03 | 0.84951 | 0.00079641 | 0.038228 | 0.26 | 0.26 | 0.39 | 0.33131 | 0.00059635 |  |  | 0.0003106
2013-09-20 02:30 | 0.03 | 0.84951 | 0.00079641 | 0.038228 | 0.27 | 0.27 | 0.405 | 0.34405 | 0.00061929 |  |  | 0.00032255
2013-09-20 03:00 | 0.03 | 0.84951 | 0.00079641 | 0.038228 | 0.28 | 0.28 | 0.42 | 0.35679 | 0.00064223 |  |  | 0.00033449
2013-09-20 03:30 | 0.03 | 0.84951 | 0.00079641 | 0.038228 | 0.36 | 0.36 | 0.54 | 0.45873 | 0.00082572 |  |  | 0.00043006
2013-09-20 04:00 | 0.03 | 0.84951 | 0.00079641 | 0.038228 | 0.31 | 0.31 | 0.465 | 0.39502 | 0.00071104 |  |  | 0.00037033
2013-09-20 04:30 | 0.03 | 0.84951 | 0.00079641 | 0.038228 | 0.31 | 0.31 | 0.465 | 0.39502 | 0.00071104 |  |  | 0.00037033
2013-09-20 05:00 | 0.04 | 1.1327 | 0.0010619 | 0.05097 | 0.27 | 0.27 | 0.405 | 0.45873 | 0.00082572 |  |  | 0.00043006
2013-09-20 05:30 | 0.03 | 0.84951 | 0.00079641 | 0.038228 | 0.45 | 0.45 | 0.675 | 0.57342 | 0.0010321 |  |  | 0.00053758
2013-09-20 06:00 | 0.04 | 1.1327 | 0.0010619 | 0.05097 | 0.26 | 0.26 | 0.39 | 0.44174 | 0.00079514 |  |  | 0.00041413
2013-09-20 06:30 | 0.03 | 0.84951 | 0.00079641 | 0.038228 | 0.28 | 0.28 | 0.42 | 0.35679 | 0.00064223 |  |  | 0.00033449
2013-09-20 07:00 | 0.03 | 0.84951 | 0.00079641 | 0.038228 | 0.28 | 0.28 | 0.42 | 0.35679 | 0.00064223 |  |  | 0.00033449
2013-09-20 07:30 | 0.03 | 0.84951 | 0.00079641 | 0.038228 | 0.32 | 0.32 | 0.48 | 0.40776 | 0.00073397 |  |  | 0.00038228
2013-09-20 08:00 | 0.03 | 0.84951 | 0.00079641 | 0.038228 | 0.3 | 0.3 | 0.45 | 0.38228 | 0.0006881 |  |  | 0.00035839
2013-09-20 08:30 | 0.04 | 1.1327 | 0.0010619 | 0.05097 | 0.35 | 0.35 | 0.525 | 0.59465 | 0.0010704 |  |  | 0.00055749
2013-09-20 09:00 | 0.04 | 1.1327 | 0.0010619 | 0.05097 | 0.36 | 0.36 | 0.54 | 0.61164 | 0.001101 |  |  | 0.00057342
2013-09-20 09:30 | 0.03 | 0.84951 | 0.00079641 | 0.038228 | 0.34 | 0.34 | 0.51 | 0.43325 | 0.00077985 |  |  | 0.00040617
2013-09-20 10:00 | 0.03 | 0.84951 | 0.00079641 | 0.038228 | 0.38 | 0.38 | 0.57 | 0.48422 | 0.00087159 |  |  | 0.00045395
2013-09-20 10:30 | 0.03 | 0.84951 | 0.00079641 | 0.038228 | 0.32 | 0.32 | 0.48 | 0.40776 | 0.00073397 |  |  | 0.00038228
2013-09-20 11:00 | 0.04 | 1.1327 | 0.0010619 | 0.05097 | 0.32 | 0.32 | 0.48 | 0.54368 | 0.00097863 |  |  | 0.0005097
2013-09-20 11:30 | 0.04 | 1.1327 | 0.0010619 | 0.05097 | 0.29 | 0.29 | 0.435 | 0.49271 | 0.00088688 |  |  | 0.00046192
2013-09-20 12:00 | 0.04 | 1.1327 | 0.0010619 | 0.05097 | 0.3 | 0.3 | 0.45 | 0.5097 | 0.00091747 |  |  | 0.00047785
2013-09-20 12:30 | 0.04 | 1.1327 | 0.0010619 | 0.05097 | 0.33 | 0.33 | 0.495 | 0.56067 | 0.0010092 |  |  | 0.00052563
2013-09-20 13:00 | 0.04 | 1.1327 | 0.0010619 | 0.05097 | 0.33 | 0.33 | 0.495 | 0.56067 | 0.0010092 |  |  | 0.00052563
2013-09-20 13:30 | 0.03 | 0.84951 | 0.00079641 | 0.038228 | 0.31 | 0.31 | 0.465 | 0.39502 | 0.00071104 |  |  | 0.00037033
2013-09-20 14:00 | 0.03 | 0.84951 | 0.00079641 | 0.038228 | 0.27 | 0.27 | 0.405 | 0.34405 | 0.00061929 |  |  | 0.00032255
2013-09-20 14:30 | 0.03 | 0.84951 | 0.00079641 | 0.038228 | 0.27 | 0.27 | 0.405 | 0.34405 | 0.00061929 |  |  | 0.00032255
2013-09-20 15:00 | 0.03 | 0.84951 | 0.00079641 | 0.038228 | 0.28 | 0.28 | 0.42 | 0.35679 | 0.00064223 |  |  | 0.00033449
2013-09-20 15:30 | 0.03 | 0.84951 | 0.00079641 | 0.038228 | 0.29 | 0.29 | 0.435 | 0.36953 | 0.00066516 |  |  | 0.00034644
2013-09-20 16:00 | 0.03 | 0.84951 | 0.00079641 | 0.038228 | 0.26 | 0.26 | 0.39 | 0.33131 | 0.00059635 |  |  | 0.0003106
2013-09-20 16:30 | 0.03 | 0.84951 | 0.00079641 | 0.038228 | 0.25 | 0.25 | 0.375 | 0.31856 | 0.00057342 |  |  | 0.00029865
2013-09-20 17:00 | 0.03 | 0.84951 | 0.00079641 | 0.038228 | 0.26 | 0.26 | 0.39 | 0.33131 | 0.00059635 |  |  | 0.0003106
2013-09-20 17:30 | 0.03 | 0.84951 | 0.00079641 | 0.038228 | 0.26 | 0.26 | 0.39 | 0.33131 | 0.00059635 |  |  | 0.0003106
2013-09-20 18:00 | 0.03 | 0.84951 | 0.00079641 | 0.038228 | 0.31 | 0.31 | 0.465 | 0.39502 | 0.00071104 |  |  | 0.00037033
2013-09-20 18:30 | 0.03 | 0.84951 | 0.00079641 | 0.038228 | 0.32 | 0.32 | 0.48 | 0.40776 | 0.00073397 |  |  | 0.00038228
2013-09-20 19:00 | 0.03 | 0.84951 | 0.00079641 | 0.038228 | 0.27 | 0.27 | 0.405 | 0.34405 | 0.00061929 |  |  | 0.00032255
2013-09-20 19:30 | 0.03 | 0.84951 | 0.00079641 | 0.038228 | 0.32 | 0.32 | 0.48 | 0.40776 | 0.00073397 |  |  | 0.00038228
2013-09-20 20:00 | 0.03 | 0.84951 | 0.00079641 | 0.038228 | 0.27 | 0.27 | 0.405 | 0.34405 | 0.00061929 |  |  | 0.00032255
2013-09-20 20:30 | 0.03 | 0.84951 | 0.00079641 | 0.038228 | 0.26 | 0.26 | 0.39 | 0.33131 | 0.00059635 |  |  | 0.0003106
2013-09-20 21:00 | 0.03 | 0.84951 | 0.00079641 | 0.038228 | 0.26 | 0.26 | 0.39 | 0.33131 | 0.00059635 |  |  | 0.0003106
2013-09-20 21:30 | 0.03 | 0.84951 | 0.00079641 | 0.038228 | 0.27 | 0.27 | 0.405 | 0.34405 | 0.00061929 |  |  | 0.00032255
2013-09-20 22:00 | 0.03 | 0.84951 | 0.00079641 | 0.038228 | 0.29 | 0.29 | 0.435 | 0.36953 | 0.00066516 |  |  | 0.00034644
2013-09-20 22:30 | 0.03 | 0.84951 | 0.00079641 | 0.038228 | 0.27 | 0.27 | 0.405 | 0.34405 | 0.00061929 |  |  | 0.00032255
2013-09-20 23:00 | 0.03 | 0.84951 | 0.00079641 | 0.038228 | 0.24 | 0.24 | 0.36 | 0.30582 | 0.00055048 |  |  | 0.00028671
2013-09-20 23:30 | 0.03 | 0.84951 | 0.00079641 | 0.038228 | 0.26 | 0.26 | 0.39 | 0.33131 | 0.00059635 |  |  | 0.0003106
2013-09-21 | 0.03 | 0.84951 | 0.00079641 | 0.038228 | 0.25 | 0.25 | 0.375 | 0.31856 | 0.00057342 | 348.7762 | 181.6542 | 0.00029865 | 4.5693 | 4.5693 | 52.2446
2013-09-21 00:30 | 0.03 | 0.84951 | 0.00079641 | 0.038228 | 0.23 | 0.23 | 0.345 | 0.29308 | 0.00052754 |  |  | 0.00027476
2013-09-21 01:00 | 0.03 | 0.84951 | 0.00079641 | 0.038228 | 0.23 | 0.23 | 0.345 | 0.29308 | 0.00052754 |  |  | 0.00027476
2013-09-21 01:30 | 0.03 | 0.84951 | 0.00079641 | 0.038228 | 0.28 | 0.28 | 0.42 | 0.35679 | 0.00064223 |  |  | 0.00033449
2013-09-21 02:00 | 0.03 | 0.84951 | 0.00079641 | 0.038228 | 0.36 | 0.36 | 0.54 | 0.45873 | 0.00082572 |  |  | 0.00043006
2013-09-21 02:30 | 0.03 | 0.84951 | 0.00079641 | 0.038228 | 0.29 | 0.29 | 0.435 | 0.36953 | 0.00066516 |  |  | 0.00034644
2013-09-21 03:00 | 0.03 | 0.84951 | 0.00079641 | 0.038228 | 0.27 | 0.27 | 0.405 | 0.34405 | 0.00061929 |  |  | 0.00032255
2013-09-21 03:30 | 0.03 | 0.84951 | 0.00079641 | 0.038228 | 0.27 | 0.27 | 0.405 | 0.34405 | 0.00061929 |  |  | 0.00032255
2013-09-21 04:00 | 0.03 | 0.84951 | 0.00079641 | 0.038228 | 0.26 | 0.26 | 0.39 | 0.33131 | 0.00059635 |  |  | 0.0003106
2013-09-21 04:30 | 0.03 | 0.84951 | 0.00079641 | 0.038228 | 0.25 | 0.25 | 0.375 | 0.31856 | 0.00057342 |  |  | 0.00029865
2013-09-21 05:00 | 0.03 | 0.84951 | 0.00079641 | 0.038228 | 0.25 | 0.25 | 0.375 | 0.31856 | 0.00057342 |  |  | 0.00029865
2013-09-21 05:30 | 0.03 | 0.84951 | 0.00079641 | 0.038228 | 0.25 | 0.25 | 0.375 | 0.31856 | 0.00057342 |  |  | 0.00029865
2013-09-21 06:00 | 0.03 | 0.84951 | 0.00079641 | 0.038228 | 0.33 | 0.33 | 0.495 | 0.42051 | 0.00075691 |  |  | 0.00039422
2013-09-21 06:30 | 0.03 | 0.84951 | 0.00079641 | 0.038228 | 0.32 | 0.32 | 0.48 | 0.40776 | 0.00073397 |  |  | 0.00038228
2013-09-21 07:00 | 0.03 | 0.84951 | 0.00079641 | 0.038228 | 0.38 | 0.38 | 0.57 | 0.48422 | 0.00087159 |  |  | 0.00045395
2013-09-21 07:30 | 0.03 | 0.84951 | 0.00079641 | 0.038228 | 0.44 | 0.44 | 0.66 | 0.56067 | 0.0010092 |  |  | 0.00052563
2013-09-21 08:00 | 0.03 | 0.84951 | 0.00079641 | 0.038228 | 0.36 | 0.36 | 0.54 | 0.45873 | 0.00082572 |  |  | 0.00043006
2013-09-21 08:30 | 0.03 | 0.84951 | 0.00079641 | 0.038228 | 0.32 | 0.32 | 0.48 | 0.40776 | 0.00073397 |  |  | 0.00038228
2013-09-21 09:00 | 0.03 | 0.84951 | 0.00079641 | 0.038228 | 0.35 | 0.35 | 0.525 | 0.44599 | 0.00080278 |  |  | 0.00041812
2013-09-21 09:30 | 0.03 | 0.84951 | 0.00079641 | 0.038228 | 1.22 | 0.452 | 0.678 | 0.57596 | 0.0010367 |  |  | 0.00053997
2013-09-21 10:00 | 0.03 | 0.84951 | 0.00079641 | 0.038228 | 1.22 | 0.554 | 0.831 | 0.70594 | 0.0012707 |  |  | 0.00066182
2013-09-21 10:30 | 0.03 | 0.84951 | 0.00079641 | 0.038228 | 5.23 | 0.656 | 0.984 | 0.83591 | 0.0015046 |  |  | 0.00078367
2013-09-21 11:00 | 0.03 | 0.84951 | 0.00079641 | 0.038228 | 1.25 | 0.758 | 1.137 | 0.96589 | 0.0017386 |  |  | 0.00090552
2013-09-21 11:30 | 0.03 | 0.84951 | 0.00079641 | 0.038228 | 0.86 | 0.86 | 1.29 | 1.0959 | 0.0019726 |  |  | 0.0010274
2013-09-21 12:00 | 0.03 | 0.84951 | 0.00079641 | 0.038228 | 0.67 | 0.67 | 1.005 | 0.85375 | 0.0015368 |  |  | 0.00080039
2013-09-21 12:30 | 0.03 | 0.84951 | 0.00079641 | 0.038228 | 0.55 | 0.55 | 0.825 | 0.70084 | 0.0012615 |  |  | 0.00065704
2013-09-21 13:00 | 0.03 | 0.84951 | 0.00079641 | 0.038228 | 0.56 | 0.56 | 0.84 | 0.71358 | 0.0012845 |  |  | 0.00066899
2013-09-21 13:30 | 0.03 | 0.84951 | 0.00079641 | 0.038228 | 0.51 | 0.51 | 0.765 | 0.64987 | 0.0011698 |  |  | 0.00060925
2013-09-21 14:00 | 0.03 | 0.84951 | 0.00079641 | 0.038228 | 0.49 | 0.49 | 0.735 | 0.62439 | 0.0011239 |  |  | 0.00058536
2013-09-21 14:30 | 0.03 | 0.84951 | 0.00079641 | 0.038228 | 0.47 | 0.47 | 0.705 | 0.5989 | 0.001078 |  |  | 0.00056147
2013-09-21 15:00 | 0.03 | 0.84951 | 0.00079641 | 0.038228 | 0.44 | 0.44 | 0.66 | 0.56067 | 0.0010092 |  |  | 0.00052563
2013-09-21 15:30 | 0.03 | 0.84951 | 0.00079641 | 0.038228 | 0.46 | 0.46 | 0.69 | 0.58616 | 0.0010551 |  |  | 0.00054952
2013-09-21 16:00 | 0.03 | 0.84951 | 0.00079641 | 0.038228 | 0.52 | 0.52 | 0.78 | 0.66261 | 0.0011927 |  |  | 0.0006212
2013-09-21 16:30 | 0.23 | 6.5129 | 0.0061058 | 0.29308 | 34.99 | 34.99 | 52.485 | 341.8282 | 0.61529 |  |  | 0.32046
2013-09-21 17:00 | 11 | 311.4853 | 0.29202 | 14.0168 | 49.9 | 49.9 | 74.85 | 23314.6756 | 41.9664 |  |  | 21.8575
2013-09-21 17:30 | 5.5 | 155.7427 | 0.14601 | 7.0084 | 20.49 | 20.49 | 30.735 | 4786.7505 | 8.6162 |  |  | 4.4876
2013-09-21 18:00 | 5.3 | 150.0793 | 0.1407 | 6.7536 | 13.86 | 13.86 | 20.79 | 3120.1484 | 5.6163 |  |  | 2.9251
2013-09-21 18:30 | 4 | 113.2674 | 0.10619 | 5.097 | 11.09 | 11.09 | 16.635 | 1884.203 | 3.3916 |  |  | 1.7664
2013-09-21 19:00 | 2.5 | 70.7921 | 0.066368 | 3.1856 | 12.6 | 12.6 | 18.9 | 1337.971 | 2.4083 |  |  | 1.2543
2013-09-21 19:30 | 1.6 | 45.307 | 0.042475 | 2.0388 | 8.13 | 8.13 | 12.195 | 552.5183 | 0.99453 |  |  | 0.51799
2013-09-21 20:00 | 1.1 | 31.1485 | 0.029202 | 1.4017 | 7.35 | 7.35 | 11.025 | 343.4126 | 0.61814 |  |  | 0.32195
2013-09-21 20:30 | 24 | 679.6043 | 0.63713 | 30.5822 | 69.21 | 69.21 | 103.815 | 70553.1223 | 126.9956 |  |  | 66.1436
2013-09-21 21:00 | 21 | 594.6538 | 0.55749 | 26.7594 | 22.48 | 22.48 | 33.72 | 20051.7254 | 36.0931 |  |  | 18.7985
2013-09-21 21:30 | 41 | 1160.9907 | 1.0884 | 52.2446 | 23.38 | 23.38 | 35.07 | 40715.9442 | 73.2887 |  |  | 38.1712
2013-09-21 22:00 | 20 | 566.3369 | 0.53094 | 25.4852 | 13.87 | 13.87 | 20.805 | 11782.6399 | 21.2088 |  |  | 11.0462
2013-09-21 22:30 | 20 | 566.3369 | 0.53094 | 25.4852 | 11.29 | 11.29 | 16.935 | 9590.9159 | 17.2636 |  |  | 8.9915
2013-09-21 23:00 | 9.1 | 257.6833 | 0.24158 | 11.5957 | 9.55 | 9.55 | 14.325 | 3691.3133 | 6.6444 |  |  | 3.4606
2013-09-21 23:30 | 4.8 | 135.9209 | 0.12743 | 6.1164 | 8.24 | 8.24 | 12.36 | 1679.9819 | 3.024 |  |  | 1.575
2013-09-22 | 3.3 | 93.4456 | 0.087605 | 4.2051 | 7.8 | 7.8 | 11.7 | 1093.3134 | 1.968 | 7.8613 | 4.0944 | 1.025 | 0.45926 | 0.45926 | 4.2051
2013-09-22 00:30 | 2.3 | 65.1287 | 0.061058 | 2.9308 | 6.86 | 6.86 | 10.29 | 670.1748 | 1.2063 |  |  | 0.62829
2013-09-22 01:00 | 1.7 | 48.1386 | 0.04513 | 2.1662 | 6.52 | 6.52 | 9.78 | 470.7959 | 0.84743 |  |  | 0.44137
2013-09-22 01:30 | 1.3 | 36.8119 | 0.034511 | 1.6565 | 5.89 | 5.89 | 8.835 | 325.2331 | 0.58542 |  |  | 0.30491
2013-09-22 02:00 | 0.99 | 28.0337 | 0.026282 | 1.2615 | 6.47 | 6.47 | 9.705 | 272.0668 | 0.48972 |  |  | 0.25506
2013-09-22 02:30 | 0.79 | 22.3703 | 0.020972 | 1.0067 | 6.24 | 6.24 | 9.36 | 209.3861 | 0.37689 |  |  | 0.1963
2013-09-22 03:00 | 0.67 | 18.9723 | 0.017787 | 0.85375 | 5.12 | 5.12 | 7.68 | 145.7072 | 0.26227 |  |  | 0.1366
2013-09-22 03:30 | 0.57 | 16.1406 | 0.015132 | 0.72633 | 5.37 | 5.37 | 8.055 | 130.0126 | 0.23402 |  |  | 0.12189
2013-09-22 04:00 | 0.52 | 14.7248 | 0.013804 | 0.66261 | 4.55 | 4.55 | 6.825 | 100.4965 | 0.18089 |  |  | 0.094215
2013-09-22 04:30 | 0.43 | 12.1762 | 0.011415 | 0.54793 | 4.38 | 4.38 | 6.57 | 79.9979 | 0.144 |  |  | 0.074998
2013-09-22 05:00 | 0.39 | 11.0436 | 0.010353 | 0.49696 | 4.9 | 4.9 | 7.35 | 81.1702 | 0.14611 |  |  | 0.076097
2013-09-22 05:30 | 0.35 | 9.9109 | 0.0092915 | 0.44599 | 4.23 | 4.23 | 6.345 | 62.8846 | 0.11319 |  |  | 0.058954
2013-09-22 06:00 | 0.35 | 9.9109 | 0.0092915 | 0.44599 | 5.02 | 5.02 | 7.53 | 74.629 | 0.13433 |  |  | 0.069965
2013-09-22 06:30 | 0.32 | 9.0614 | 0.0084951 | 0.40776 | 4.12 | 4.12 | 6.18 | 55.9994 | 0.1008 |  |  | 0.052499
2013-09-22 07:00 | 0.29 | 8.2119 | 0.0076986 | 0.36953 | 4.48 | 4.48 | 6.72 | 55.1839 | 0.099331 |  |  | 0.051735
2013-09-22 07:30 | 0.26 | 7.3624 | 0.0069022 | 0.33131 | 3.86 | 3.86 | 5.79 | 42.6282 | 0.076731 |  |  | 0.039964
2013-09-22 08:00 | 0.26 | 7.3624 | 0.0069022 | 0.33131 | 4.44 | 4.44 | 6.66 | 49.0335 | 0.08826 |  |  | 0.045969
2013-09-22 08:30 | 0.23 | 6.5129 | 0.0061058 | 0.29308 | 3.93 | 3.93 | 5.895 | 38.3934 | 0.069108 |  |  | 0.035994
2013-09-22 09:00 | 0.18 | 5.097 | 0.0047785 | 0.22937 | 3.55 | 3.55 | 5.325 | 27.1417 | 0.048855 |  |  | 0.025445
2013-09-22 09:30 | 0.16 | 4.5307 | 0.0042475 | 0.20388 | 3.94 | 3.94 | 5.91 | 26.7764 | 0.048198 |  |  | 0.025103
2013-09-22 10:00 | 0.16 | 4.5307 | 0.0042475 | 0.20388 | 3.85 | 3.85 | 5.775 | 26.1648 | 0.047097 |  |  | 0.024529
2013-09-22 10:30 | 0.12 | 3.398 | 0.0031856 | 0.15291 | 3.64 | 3.64 | 5.46 | 18.5532 | 0.033396 |  |  | 0.017394
2013-09-22 11:00 | 0.12 | 3.398 | 0.0031856 | 0.15291 | 3.73 | 3.73 | 5.595 | 19.0119 | 0.034221 |  |  | 0.017824
2013-09-22 11:30 | 0.1 | 2.8317 | 0.0026547 | 0.12743 | 8.99 | 8.99 | 13.485 | 38.1853 | 0.068733 |  |  | 0.035799
2013-09-22 12:00 | 0.1 | 2.8317 | 0.0026547 | 0.12743 | 7.08 | 7.08 | 10.62 | 30.0725 | 0.05413 |  |  | 0.028193
2013-09-22 12:30 | 0.09 | 2.5485 | 0.0023892 | 0.11468 | 5.03 | 5.03 | 7.545 | 19.2286 | 0.034611 |  |  | 0.018027
2013-09-22 13:00 | 0.09 | 2.5485 | 0.0023892 | 0.11468 | 4.42 | 4.42 | 6.63 | 16.8967 | 0.030414 |  |  | 0.015841
2013-09-22 13:30 | 0.08 | 2.2653 | 0.0021238 | 0.10194 | 3.82 | 3.82 | 5.73 | 12.9804 | 0.023365 |  |  | 0.012169
2013-09-22 14:00 | 0.08 | 2.2653 | 0.0021238 | 0.10194 | 4.25 | 4.25 | 6.375 | 14.4416 | 0.025995 |  |  | 0.013539
2013-09-22 14:30 | 0.08 | 2.2653 | 0.0021238 | 0.10194 | 4.72 | 4.72 | 7.08 | 16.0387 | 0.02887 |  |  | 0.015036
2013-09-22 15:00 | 0.07 | 1.9822 | 0.0018583 | 0.089198 | 4.6 | 4.6 | 6.9 | 13.677 | 0.024619 |  |  | 0.012822
2013-09-22 15:30 | 0.07 | 1.9822 | 0.0018583 | 0.089198 | 5.68 | 5.68 | 8.52 | 16.8882 | 0.030399 |  |  | 0.015833
2013-09-22 16:00 | 0.07 | 1.9822 | 0.0018583 | 0.089198 | 3.39 | 3.39 | 5.085 | 10.0794 | 0.018143 |  |  | 0.0094494
2013-09-22 16:30 | 0.06 | 1.699 | 0.0015928 | 0.076455 | 2.99 | 2.99 | 4.485 | 7.6201 | 0.013716 |  |  | 0.0071438
2013-09-22 17:00 | 0.06 | 1.699 | 0.0015928 | 0.076455 | 2.73 | 2.73 | 4.095 | 6.9574 | 0.012523 |  |  | 0.0065226
2013-09-22 17:30 | 0.06 | 1.699 | 0.0015928 | 0.076455 | 2.79 | 2.79 | 4.185 | 7.1104 | 0.012799 |  |  | 0.006666
2013-09-22 18:00 | 0.05 | 1.4158 | 0.0013274 | 0.063713 | 3.52 | 3.52 | 5.28 | 7.4756 | 0.013456 |  |  | 0.0070084
2013-09-22 18:30 | 0.05 | 1.4158 | 0.0013274 | 0.063713 | 6.63 | 6.63 | 9.945 | 14.0806 | 0.025345 |  |  | 0.013201
2013-09-22 19:00 | 0.05 | 1.4158 | 0.0013274 | 0.063713 | 2.57 | 2.57 | 3.855 | 5.4581 | 0.0098245 |  |  | 0.0051169
2013-09-22 19:30 | 0.05 | 1.4158 | 0.0013274 | 0.063713 | 2.73 | 2.73 | 4.095 | 5.7979 | 0.010436 |  |  | 0.0054355
2013-09-22 20:00 | 0.05 | 1.4158 | 0.0013274 | 0.063713 | 4.17 | 4.17 | 6.255 | 8.8561 | 0.015941 |  |  | 0.0083026
2013-09-22 20:30 | 0.04 | 1.1327 | 0.0010619 | 0.05097 | 3.63 | 3.63 | 5.445 | 6.1674 | 0.011101 |  |  | 0.0057819
2013-09-22 21:00 | 0.04 | 1.1327 | 0.0010619 | 0.05097 | 4.31 | 4.31 | 6.465 | 7.3227 | 0.013181 |  |  | 0.0068651
2013-09-22 21:30 | 0.04 | 1.1327 | 0.0010619 | 0.05097 | 2.52 | 2.52 | 3.78 | 4.2815 | 0.0077067 |  |  | 0.0040139
2013-09-22 22:00 | 0.04 | 1.1327 | 0.0010619 | 0.05097 | 2.92 | 2.92 | 4.38 | 4.9611 | 0.00893 |  |  | 0.004651
2013-09-22 22:30 | 0.04 | 1.1327 | 0.0010619 | 0.05097 | 2.77 | 2.77 | 4.155 | 4.7063 | 0.0084713 |  |  | 0.0044121
2013-09-22 23:00 | 0.04 | 1.1327 | 0.0010619 | 0.05097 | 3.26 | 3.26 | 4.89 | 5.5388 | 0.0099698 |  |  | 0.0051926
2013-09-22 23:30 | 0.04 | 1.1327 | 0.0010619 | 0.05097 | 4.61 | 4.61 | 6.915 | 7.8324 | 0.014098 |  |  | 0.0073429
2013-09-23 | 0.04 | 1.1327 | 0.0010619 | 0.05097 | 2.68 | 2.68 | 4.02 | 4.5533 | 0.008196 | 0.27509 | 0.14327 | 0.0042688 | 0.044334 | 0.044334 | 0.05097
2013-09-23 00:30 | 0.04 | 1.1327 | 0.0010619 | 0.05097 | 2.79 | 2.79 | 4.185 | 4.7402 | 0.0085324 |  |  | 0.004444
2013-09-23 01:00 | 0.04 | 1.1327 | 0.0010619 | 0.05097 | 3.4 | 3.4 | 5.1 | 5.7766 | 0.010398 |  |  | 0.0054156
2013-09-23 01:30 | 0.04 | 1.1327 | 0.0010619 | 0.05097 | 2.32 | 2.32 | 3.48 | 3.9417 | 0.0070951 |  |  | 0.0036953
2013-09-23 02:00 | 0.04 | 1.1327 | 0.0010619 | 0.05097 | 3.77 | 3.77 | 5.655 | 6.4053 | 0.011529 |  |  | 0.0060049
2013-09-23 02:30 | 0.04 | 1.1327 | 0.0010619 | 0.05097 | 3.62 | 3.62 | 5.43 | 6.1504 | 0.011071 |  |  | 0.005766
2013-09-23 03:00 | 0.04 | 1.1327 | 0.0010619 | 0.05097 | 2.22 | 2.22 | 3.33 | 3.7718 | 0.0067892 |  |  | 0.0035361
2013-09-23 03:30 | 0.04 | 1.1327 | 0.0010619 | 0.05097 | 4.32 | 4.32 | 6.48 | 7.3397 | 0.013212 |  |  | 0.006881
2013-09-23 04:00 | 0.04 | 1.1327 | 0.0010619 | 0.05097 | 2.33 | 2.33 | 3.495 | 3.9587 | 0.0071257 |  |  | 0.0037113
2013-09-23 04:30 | 0.04 | 1.1327 | 0.0010619 | 0.05097 | 2.88 | 2.88 | 4.32 | 4.8932 | 0.0088077 |  |  | 0.0045873
2013-09-23 05:00 | 0.04 | 1.1327 | 0.0010619 | 0.05097 | 1.89 | 1.89 | 2.835 | 3.2111 | 0.00578 |  |  | 0.0030104
2013-09-23 05:30 | 0.04 | 1.1327 | 0.0010619 | 0.05097 | 3.36 | 3.36 | 5.04 | 5.7087 | 0.010276 |  |  | 0.0053519
2013-09-23 06:00 | 0.04 | 1.1327 | 0.0010619 | 0.05097 | 5.9 | 5.9 | 8.85 | 10.0242 | 0.018043 |  |  | 0.0093977
2013-09-23 06:30 | 0.04 | 1.1327 | 0.0010619 | 0.05097 | 2.02 | 2.02 | 3.03 | 3.432 | 0.0061776 |  |  | 0.0032175
2013-09-23 07:00 | 0.04 | 1.1327 | 0.0010619 | 0.05097 | 2.47 | 2.47 | 3.705 | 4.1966 | 0.0075538 |  |  | 0.0039343
2013-09-23 07:30 | 0.04 | 1.1327 | 0.0010619 | 0.05097 | 3.86 | 3.86 | 5.79 | 6.5582 | 0.011805 |  |  | 0.0061483
2013-09-23 08:00 | 0.04 | 1.1327 | 0.0010619 | 0.05097 | 2.1 | 2.1 | 3.15 | 3.5679 | 0.0064223 |  |  | 0.0033449
2013-09-23 08:30 | 0.04 | 1.1327 | 0.0010619 | 0.05097 | 1.61 | 1.61 | 2.415 | 2.7354 | 0.0049237 |  |  | 0.0025644
2013-09-23 09:00 | 0.04 | 1.1327 | 0.0010619 | 0.05097 | 2.66 | 2.66 | 3.99 | 4.5194 | 0.0081349 |  |  | 0.0042369
2013-09-23 09:30 | 0.04 | 1.1327 | 0.0010619 | 0.05097 | 1.95 | 1.95 | 2.925 | 3.3131 | 0.0059635 |  |  | 0.003106
2013-09-23 10:00 | 0.04 | 1.1327 | 0.0010619 | 0.05097 | 2.17 | 2.17 | 3.255 | 3.6869 | 0.0066363 |  |  | 0.0034564
2013-09-23 10:30 | 0.03 | 0.84951 | 0.00079641 | 0.038228 | 1.78 | 1.78 | 2.67 | 2.2682 | 0.0040827 |  |  | 0.0021264
2013-09-23 11:00 | 0.04 | 1.1327 | 0.0010619 | 0.05097 | 2.1 | 2.1 | 3.15 | 3.5679 | 0.0064223 |  |  | 0.0033449
2013-09-23 11:30 | 0.04 | 1.1327 | 0.0010619 | 0.05097 | 2.12 | 2.12 | 3.18 | 3.6019 | 0.0064834 |  |  | 0.0033768
2013-09-23 12:00 | 0.03 | 0.84951 | 0.00079641 | 0.038228 | 1.52 | 1.52 | 2.28 | 1.9369 | 0.0034864 |  |  | 0.0018158
2013-09-23 12:30 | 0.03 | 0.84951 | 0.00079641 | 0.038228 | 1.95 | 1.95 | 2.925 | 2.4848 | 0.0044726 |  |  | 0.0023295
2013-09-23 13:00 | 0.03 | 0.84951 | 0.00079641 | 0.038228 | 2.21 | 2.21 | 3.315 | 2.8161 | 0.005069 |  |  | 0.0026401
2013-09-23 13:30 | 0.03 | 0.84951 | 0.00079641 | 0.038228 | 1.69 | 1.69 | 2.535 | 2.1535 | 0.0038763 |  |  | 0.0020189
2013-09-23 14:00 | 0.03 | 0.84951 | 0.00079641 | 0.038228 | 2 | 2 | 3 | 2.5485 | 0.0045873 |  |  | 0.0023892
2013-09-23 14:30 | 0.03 | 0.84951 | 0.00079641 | 0.038228 | 1.69 | 1.69 | 2.535 | 2.1535 | 0.0038763 |  |  | 0.0020189
2013-09-23 15:00 | 0.03 | 0.84951 | 0.00079641 | 0.038228 | 1.67 | 1.67 | 2.505 | 2.128 | 0.0038304 |  |  | 0.001995
2013-09-23 15:30 | 0.03 | 0.84951 | 0.00079641 | 0.038228 | 1.63 | 1.63 | 2.445 | 2.077 | 0.0037387 |  |  | 0.0019472
2013-09-23 16:00 | 0.03 | 0.84951 | 0.00079641 | 0.038228 | 1.1 | 1.1 | 1.65 | 1.4017 | 0.002523 |  |  | 0.0013141
2013-09-23 16:30 | 0.03 | 0.84951 | 0.00079641 | 0.038228 | 1.04 | 1.04 | 1.56 | 1.3252 | 0.0023854 |  |  | 0.0012424
2013-09-23 17:00 | 0.03 | 0.84951 | 0.00079641 | 0.038228 | 1.04 | 1.04 | 1.56 | 1.3252 | 0.0023854 |  |  | 0.0012424
2013-09-23 17:30 | 0.03 | 0.84951 | 0.00079641 | 0.038228 | 1.06 | 1.06 | 1.59 | 1.3507 | 0.0024313 |  |  | 0.0012663
2013-09-23 18:00 | 0.03 | 0.84951 | 0.00079641 | 0.038228 | 1.09 | 1.09 | 1.635 | 1.3889 | 0.0025001 |  |  | 0.0013021
2013-09-23 18:30 | 0.03 | 0.84951 | 0.00079641 | 0.038228 | 1.17 | 1.17 | 1.755 | 1.4909 | 0.0026836 |  |  | 0.0013977
2013-09-23 19:00 | 0.03 | 0.84951 | 0.00079641 | 0.038228 | 1.24 | 1.24 | 1.86 | 1.5801 | 0.0028441 |  |  | 0.0014813
2013-09-23 19:30 | 0.03 | 0.84951 | 0.00079641 | 0.038228 | 1.1 | 1.1 | 1.65 | 1.4017 | 0.002523 |  |  | 0.0013141
2013-09-23 20:00 | 0.03 | 0.84951 | 0.00079641 | 0.038228 | 1.06 | 1.06 | 1.59 | 1.3507 | 0.0024313 |  |  | 0.0012663
2013-09-23 20:30 | 0.03 | 0.84951 | 0.00079641 | 0.038228 | 1.07 | 1.07 | 1.605 | 1.3635 | 0.0024542 |  |  | 0.0012782
2013-09-23 21:00 | 0.03 | 0.84951 | 0.00079641 | 0.038228 | 1.07 | 1.07 | 1.605 | 1.3635 | 0.0024542 |  |  | 0.0012782
2013-09-23 21:30 | 0.03 | 0.84951 | 0.00079641 | 0.038228 | 1.21 | 1.21 | 1.815 | 1.5419 | 0.0027753 |  |  | 0.0014455
2013-09-23 22:00 | 0.03 | 0.84951 | 0.00079641 | 0.038228 | 1.12 | 1.12 | 1.68 | 1.4272 | 0.0025689 |  |  | 0.001338
2013-09-23 22:30 | 0.03 | 0.84951 | 0.00079641 | 0.038228 | 1.14 | 1.14 | 1.71 | 1.4527 | 0.0026148 |  |  | 0.0013619
2013-09-23 23:00 | 0.03 | 0.84951 | 0.00079641 | 0.038228 | 1.13 | 1.13 | 1.695 | 1.4399 | 0.0025918 |  |  | 0.0013499
2013-09-23 23:30 | 0.03 | 0.84951 | 0.00079641 | 0.038228 | 1.1 | 1.1 | 1.65 | 1.4017 | 0.002523 |  |  | 0.0013141
2013-09-24 | 0.03 | 0.84951 | 0.00079641 | 0.038228 | 1.13 | 1.13 | 1.695 | 1.4399 | 0.0025918 | 0.36201 | 0.18855 | 0.0013499 | 0.038228 | 0.038228 | 0.038228
2013-09-24 00:30 | 0.03 | 0.84951 | 0.00079641 | 0.038228 | 1.13 | 1.13 | 1.695 | 1.4399 | 0.0025918 |  |  | 0.0013499
2013-09-24 01:00 | 0.03 | 0.84951 | 0.00079641 | 0.038228 | 1.14 | 1.14 | 1.71 | 1.4527 | 0.0026148 |  |  | 0.0013619
2013-09-24 01:30 | 0.03 | 0.84951 | 0.00079641 | 0.038228 | 1.26 | 1.26 | 1.89 | 1.6056 | 0.00289 |  |  | 0.0015052
2013-09-24 02:00 | 0.03 | 0.84951 | 0.00079641 | 0.038228 | 1.35 | 1.35 | 2.025 | 1.7202 | 0.0030964 |  |  | 0.0016127
2013-09-24 02:30 | 0.03 | 0.84951 | 0.00079641 | 0.038228 | 1.52 | 1.52 | 2.28 | 1.9369 | 0.0034864 |  |  | 0.0018158
2013-09-24 03:00 | 0.03 | 0.84951 | 0.00079641 | 0.038228 | 1.75 | 1.75 | 2.625 | 2.23 | 0.0040139 |  |  | 0.0020906
2013-09-24 03:30 | 0.03 | 0.84951 | 0.00079641 | 0.038228 | 1.95 | 1.95 | 2.925 | 2.4848 | 0.0044726 |  |  | 0.0023295
2013-09-24 04:00 | 0.03 | 0.84951 | 0.00079641 | 0.038228 | 1.91 | 1.91 | 2.865 | 2.4338 | 0.0043809 |  |  | 0.0022817
2013-09-24 04:30 | 0.03 | 0.84951 | 0.00079641 | 0.038228 | 1.93 | 1.93 | 2.895 | 2.4593 | 0.0044268 |  |  | 0.0023056
2013-09-24 05:00 | 0.03 | 0.84951 | 0.00079641 | 0.038228 | 2.07 | 2.07 | 3.105 | 2.6377 | 0.0047479 |  |  | 0.0024729
2013-09-24 05:30 | 0.03 | 0.84951 | 0.00079641 | 0.038228 | 2.06 | 2.06 | 3.09 | 2.625 | 0.0047249 |  |  | 0.0024609
2013-09-24 06:00 | 0.03 | 0.84951 | 0.00079641 | 0.038228 | 2.08 | 2.08 | 3.12 | 2.6505 | 0.0047708 |  |  | 0.0024848
2013-09-24 06:30 | 0.03 | 0.84951 | 0.00079641 | 0.038228 | 2.09 | 2.09 | 3.135 | 2.6632 | 0.0047938 |  |  | 0.0024967
2013-09-24 07:00 | 0.03 | 0.84951 | 0.00079641 | 0.038228 | 2.08 | 2.08 | 3.12 | 2.6505 | 0.0047708 |  |  | 0.0024848
2013-09-24 07:30 | 0.03 | 0.84951 | 0.00079641 | 0.038228 | 2 | 2 | 3 | 2.5485 | 0.0045873 |  |  | 0.0023892
2013-09-24 08:00 | 0.03 | 0.84951 | 0.00079641 | 0.038228 | 2.02 | 2.02 | 3.03 | 2.574 | 0.0046332 |  |  | 0.0024131
2013-09-24 08:30 | 0.03 | 0.84951 | 0.00079641 | 0.038228 | 1.94 | 1.94 | 2.91 | 2.4721 | 0.0044497 |  |  | 0.0023176
2013-09-24 09:00 | 0.03 | 0.84951 | 0.00079641 | 0.038228 | 1.89 | 1.89 | 2.835 | 2.4083 | 0.004335 |  |  | 0.0022578
2013-09-24 09:30 | 0.03 | 0.84951 | 0.00079641 | 0.038228 | 1.85 | 1.85 | 2.775 | 2.3574 | 0.0042433 |  |  | 0.00221
2013-09-24 10:00 | 0.03 | 0.84951 | 0.00079641 | 0.038228 | 1.7 | 1.7 | 2.55 | 2.1662 | 0.0038992 |  |  | 0.0020308
2013-09-24 10:30 | 0.03 | 0.84951 | 0.00079641 | 0.038228 | 1.7 | 1.7 | 2.55 | 2.1662 | 0.0038992 |  |  | 0.0020308
2013-09-24 11:00 | 0.03 | 0.84951 | 0.00079641 | 0.038228 | 1.6 | 1.6 | 2.4 | 2.0388 | 0.0036699 |  |  | 0.0019114
2013-09-24 11:30 | 0.03 | 0.84951 | 0.00079641 | 0.038228 | 1.56 | 1.56 | 2.34 | 1.9878 | 0.0035781 |  |  | 0.0018636
2013-09-24 12:00 | 0.03 | 0.84951 | 0.00079641 | 0.038228 | 1.55 | 1.55 | 2.325 | 1.9751 | 0.0035552 |  |  | 0.0018517
2013-09-24 12:30 | 0.03 | 0.84951 | 0.00079641 | 0.038228 | 1.36 | 1.36 | 2.04 | 1.733 | 0.0031194 |  |  | 0.0016247
2013-09-24 13:00 | 0.03 | 0.84951 | 0.00079641 | 0.038228 | 1.36 | 1.36 | 2.04 | 1.733 | 0.0031194 |  |  | 0.0016247
2013-09-24 13:30 | 0.03 | 0.84951 | 0.00079641 | 0.038228 | 10.37 | 10.37 | 15.555 | 13.2141 | 0.023785 |  |  | 0.012388
2013-09-24 14:00 | 0.03 | 0.84951 | 0.00079641 | 0.038228 | 4.07 | 4.07 | 6.105 | 5.1862 | 0.0093352 |  |  | 0.0048621
2013-09-24 14:30 | 0.03 | 0.84951 | 0.00079641 | 0.038228 | 1.96 | 1.96 | 2.94 | 2.4975 | 0.0044956 |  |  | 0.0023414
2013-09-24 15:00 | 0.03 | 0.84951 | 0.00079641 | 0.038228 | 2.94 | 2.94 | 4.41 | 3.7463 | 0.0067434 |  |  | 0.0035122
2013-09-24 15:30 | 0.03 | 0.84951 | 0.00079641 | 0.038228 | 2.86 | 2.86 | 4.29 | 3.6444 | 0.0065599 |  |  | 0.0034166
2013-09-24 16:00 | 0.03 | 0.84951 | 0.00079641 | 0.038228 | 2.92 | 2.92 | 4.38 | 3.7208 | 0.0066975 |  |  | 0.0034883
2013-09-24 16:30 | 0.03 | 0.84951 | 0.00079641 | 0.038228 | 3.07 | 3.07 | 4.605 | 3.912 | 0.0070416 |  |  | 0.0036675
2013-09-24 17:00 | 0.03 | 0.84951 | 0.00079641 | 0.038228 | 3.37 | 3.37 | 5.055 | 4.2942 | 0.0077296 |  |  | 0.0040259
2013-09-24 17:30 | 0.03 | 0.84951 | 0.00079641 | 0.038228 | 4.31 | 4.31 | 6.465 | 5.4921 | 0.0098857 |  |  | 0.0051488
2013-09-24 18:00 | 0.03 | 0.84951 | 0.00079641 | 0.038228 | 8.16 | 8.16 | 12.24 | 10.3979 | 0.018716 |  |  | 0.0097481
2013-09-24 18:30 | 0.03 | 0.84951 | 0.00079641 | 0.038228 | 10.25 | 10.25 | 15.375 | 13.0611 | 0.02351 |  |  | 0.012245
2013-09-24 19:00 | 0.03 | 0.84951 | 0.00079641 | 0.038228 | 6.02 | 6.02 | 9.03 | 7.671 | 0.013808 |  |  | 0.0071916
2013-09-24 19:30 | 0.03 | 0.84951 | 0.00079641 | 0.038228 | 10.7 | 10.7 | 16.05 | 13.6346 | 0.024542 |  |  | 0.012782
2013-09-24 20:00 | 0.03 | 0.84951 | 0.00079641 | 0.038228 | 17.82 | 17.82 | 26.73 | 22.7073 | 0.040873 |  |  | 0.021288
2013-09-24 20:30 | 0.03 | 0.84951 | 0.00079641 | 0.038228 | 10.8 | 10.8 | 16.2 | 13.762 | 0.024772 |  |  | 0.012902
2013-09-24 21:00 | 0.03 | 0.84951 | 0.00079641 | 0.038228 | 4.59 | 4.59 | 6.885 | 5.8488 | 0.010528 |  |  | 0.0054833
2013-09-24 21:30 | 0.03 | 0.84951 | 0.00079641 | 0.038228 | 3.52 | 3.52 | 5.28 | 4.4854 | 0.0080737 |  |  | 0.0042051
2013-09-24 22:00 | 0.03 | 0.84951 | 0.00079641 | 0.038228 | 2.37 | 2.37 | 3.555 | 3.02 | 0.005436 |  |  | 0.0028312
2013-09-24 22:30 | 0.03 | 0.84951 | 0.00079641 | 0.038228 | 0.76 | 0.76 | 1.14 | 0.96844 | 0.0017432 |  |  | 0.00090791
2013-09-24 23:00 | 0.03 | 0.84951 | 0.00079641 | 0.038228 | 0.29 | 0.29 | 0.435 | 0.36953 | 0.00066516 |  |  | 0.00034644
2013-09-24 23:30 | 0.03 | 0.84951 | 0.00079641 | 0.038228 | 0.7 | 0.7 | 1.05 | 0.89198 | 0.0016056 |  |  | 0.00083623
2013-09-25 | 0.03 | 0.84951 | 0.00079641 | 0.038228 | 0.53 | 0.53 | 0.795 | 0.67536 | 0.0012156 | 0.067487 | 0.03515 | 0.00063315 | 0.040882 | 0.040882 | 0.12743
2013-09-25 00:30 | 0.03 | 0.84951 | 0.00079641 | 0.038228 | 0.54 | 0.54 | 0.81 | 0.6881 | 0.0012386 |  |  | 0.00064509
2013-09-25 01:00 | 0.03 | 0.84951 | 0.00079641 | 0.038228 | 0.53 | 0.53 | 0.795 | 0.67536 | 0.0012156 |  |  | 0.00063315
2013-09-25 01:30 | 0.03 | 0.84951 | 0.00079641 | 0.038228 | 0.53 | 0.53 | 0.795 | 0.67536 | 0.0012156 |  |  | 0.00063315
2013-09-25 02:00 | 0.03 | 0.84951 | 0.00079641 | 0.038228 | 0.55 | 0.55 | 0.825 | 0.70084 | 0.0012615 |  |  | 0.00065704
2013-09-25 02:30 | 0.03 | 0.84951 | 0.00079641 | 0.038228 | 0.53 | 0.53 | 0.795 | 0.67536 | 0.0012156 |  |  | 0.00063315
2013-09-25 03:00 | 0.03 | 0.84951 | 0.00079641 | 0.038228 | 1.07 | 1.07 | 1.605 | 1.3635 | 0.0024542 |  |  | 0.0012782
2013-09-25 03:30 | 0.03 | 0.84951 | 0.00079641 | 0.038228 | 0.72 | 0.72 | 1.08 | 0.91747 | 0.0016514 |  |  | 0.00086012
2013-09-25 04:00 | 0.03 | 0.84951 | 0.00079641 | 0.038228 | 0.64 | 0.64 | 0.96 | 0.81553 | 0.0014679 |  |  | 0.00076455
2013-09-25 04:30 | 0.03 | 0.84951 | 0.00079641 | 0.038228 | 0.59 | 0.59 | 0.885 | 0.75181 | 0.0013533 |  |  | 0.00070482
2013-09-25 05:00 | 0.03 | 0.84951 | 0.00079641 | 0.038228 | 0.6 | 0.6 | 0.9 | 0.76455 | 0.0013762 |  |  | 0.00071677
2013-09-25 05:30 | 0.03 | 0.84951 | 0.00079641 | 0.038228 | 0.54 | 0.54 | 0.81 | 0.6881 | 0.0012386 |  |  | 0.00064509
2013-09-25 06:00 | 0.03 | 0.84951 | 0.00079641 | 0.038228 | 0.54 | 0.54 | 0.81 | 0.6881 | 0.0012386 |  |  | 0.00064509
2013-09-25 06:30 | 0.03 | 0.84951 | 0.00079641 | 0.038228 | 0.54 | 0.54 | 0.81 | 0.6881 | 0.0012386 |  |  | 0.00064509
2013-09-25 07:00 | 0.03 | 0.84951 | 0.00079641 | 0.038228 | 0.52 | 0.52 | 0.78 | 0.66261 | 0.0011927 |  |  | 0.0006212
2013-09-25 07:30 | 0.03 | 0.84951 | 0.00079641 | 0.038228 | 0.54 | 0.54 | 0.81 | 0.6881 | 0.0012386 |  |  | 0.00064509
2013-09-25 08:00 | 0.03 | 0.84951 | 0.00079641 | 0.038228 | 0.5 | 0.5 | 0.75 | 0.63713 | 0.0011468 |  |  | 0.00059731
2013-09-25 08:30 | 0.03 | 0.84951 | 0.00079641 | 0.038228 | 0.48 | 0.48 | 0.72 | 0.61164 | 0.001101 |  |  | 0.00057342
2013-09-25 09:00 | 0.03 | 0.84951 | 0.00079641 | 0.038228 | 0.5 | 0.5 | 0.75 | 0.63713 | 0.0011468 |  |  | 0.00059731
2013-09-25 09:30 | 0.03 | 0.84951 | 0.00079641 | 0.038228 | 0.54 | 0.54 | 0.81 | 0.6881 | 0.0012386 |  |  | 0.00064509
2013-09-25 10:00 | 0.03 | 0.84951 | 0.00079641 | 0.038228 | 0.44 | 0.44 | 0.66 | 0.56067 | 0.0010092 |  |  | 0.00052563
2013-09-25 10:30 | 0.03 | 0.84951 | 0.00079641 | 0.038228 | 0.43 | 0.43 | 0.645 | 0.54793 | 0.00098628 |  |  | 0.00051369
2013-09-25 11:00 | 0.03 | 0.84951 | 0.00079641 | 0.038228 | 0.47 | 0.47 | 0.705 | 0.5989 | 0.001078 |  |  | 0.00056147
2013-09-25 11:30 | 0.03 | 0.84951 | 0.00079641 | 0.038228 | 0.44 | 0.44 | 0.66 | 0.56067 | 0.0010092 |  |  | 0.00052563
2013-09-25 12:00 | 0.03 | 0.84951 | 0.00079641 | 0.038228 | 0.45 | 0.45 | 0.675 | 0.57342 | 0.0010321 |  |  | 0.00053758
2013-09-25 12:30 | 0.03 | 0.84951 | 0.00079641 | 0.038228 | 0.45 | 0.45 | 0.675 | 0.57342 | 0.0010321 |  |  | 0.00053758
2013-09-25 13:00 | 0.03 | 0.84951 | 0.00079641 | 0.038228 | 0.41 | 0.41 | 0.615 | 0.52245 | 0.0009404 |  |  | 0.00048979
2013-09-25 13:30 | 0.03 | 0.84951 | 0.00079641 | 0.038228 | 0.41 | 0.41 | 0.615 | 0.52245 | 0.0009404 |  |  | 0.00048979
2013-09-25 14:00 | 0.03 | 0.84951 | 0.00079641 | 0.038228 | 0.41 | 0.41 | 0.615 | 0.52245 | 0.0009404 |  |  | 0.00048979
2013-09-25 14:30 | 0.03 | 0.84951 | 0.00079641 | 0.038228 | 0.41 | 0.41 | 0.615 | 0.52245 | 0.0009404 |  |  | 0.00048979
2013-09-25 15:00 | 0.03 | 0.84951 | 0.00079641 | 0.038228 | 0.39 | 0.39 | 0.585 | 0.49696 | 0.00089453 |  |  | 0.0004659
2013-09-25 15:30 | 0.1 | 2.8317 | 0.0026547 | 0.12743 | 0.89 | 0.89 | 1.335 | 3.7803 | 0.0068045 |  |  | 0.003544
2013-09-25 16:00 | 0.05 | 1.4158 | 0.0013274 | 0.063713 | 0.65 | 0.65 | 0.975 | 1.3804 | 0.0024848 |  |  | 0.0012942
2013-09-25 16:30 | 0.04 | 1.1327 | 0.0010619 | 0.05097 | 0.55 | 0.55 | 0.825 | 0.93446 | 0.001682 |  |  | 0.00087605
2013-09-25 17:00 | 0.03 | 0.84951 | 0.00079641 | 0.038228 | 0.59 | 0.59 | 0.885 | 0.75181 | 0.0013533 |  |  | 0.00070482
2013-09-25 17:30 | 0.03 | 0.84951 | 0.00079641 | 0.038228 | 0.48 | 0.48 | 0.72 | 0.61164 | 0.001101 |  |  | 0.00057342
2013-09-25 18:00 | 0.03 | 0.84951 | 0.00079641 | 0.038228 | 0.52 | 0.52 | 0.78 | 0.66261 | 0.0011927 |  |  | 0.0006212
2013-09-25 18:30 | 0.03 | 0.84951 | 0.00079641 | 0.038228 | 0.52 | 0.52 | 0.78 | 0.66261 | 0.0011927 |  |  | 0.0006212
2013-09-25 19:00 | 0.03 | 0.84951 | 0.00079641 | 0.038228 | 0.52 | 0.52 | 0.78 | 0.66261 | 0.0011927 |  |  | 0.0006212
2013-09-25 19:30 | 0.03 | 0.84951 | 0.00079641 | 0.038228 | 0.56 | 0.56 | 0.84 | 0.71358 | 0.0012845 |  |  | 0.00066899
2013-09-25 20:00 | 0.03 | 0.84951 | 0.00079641 | 0.038228 | 0.66 | 0.66 | 0.99 | 0.84101 | 0.0015138 |  |  | 0.00078845
2013-09-25 20:30 | 0.03 | 0.84951 | 0.00079641 | 0.038228 | 0.56 | 0.56 | 0.84 | 0.71358 | 0.0012845 |  |  | 0.00066899
2013-09-25 21:00 | 0.03 | 0.84951 | 0.00079641 | 0.038228 | 0.69 | 0.69 | 1.035 | 0.87924 | 0.0015826 |  |  | 0.00082429
2013-09-25 21:30 | 0.03 | 0.84951 | 0.00079641 | 0.038228 | 0.67 | 0.67 | 1.005 | 0.85375 | 0.0015368 |  |  | 0.00080039
2013-09-25 22:00 | 0.03 | 0.84951 | 0.00079641 | 0.038228 | 0.62 | 0.62 | 0.93 | 0.79004 | 0.0014221 |  |  | 0.00074066
2013-09-25 22:30 | 0.03 | 0.84951 | 0.00079641 | 0.038228 | 0.66 | 0.66 | 0.99 | 0.84101 | 0.0015138 |  |  | 0.00078845
2013-09-25 23:00 | 0.03 | 0.84951 | 0.00079641 | 0.038228 | 0.62 | 0.62 | 0.93 | 0.79004 | 0.0014221 |  |  | 0.00074066
2013-09-25 23:30 | 0.03 | 0.84951 | 0.00079641 | 0.038228 | 0.73 | 0.73 | 1.095 | 0.93021 | 0.0016744 |  |  | 0.00087207
2013-09-26 | 0.03 | 0.84951 | 0.00079641 | 0.038228 | 0.67 | 0.67 | 1.005 | 0.85375 | 0.0015368 | 0.052617 | 0.027405 | 0.00080039 | 0.038228 | 0.038228 | 0.038228
2013-09-26 00:30 | 0.03 | 0.84951 | 0.00079641 | 0.038228 | 0.63 | 0.63 | 0.945 | 0.80278 | 0.001445 |  |  | 0.00075261
2013-09-26 01:00 | 0.03 | 0.84951 | 0.00079641 | 0.038228 | 0.56 | 0.56 | 0.84 | 0.71358 | 0.0012845 |  |  | 0.00066899
2013-09-26 01:30 | 0.03 | 0.84951 | 0.00079641 | 0.038228 | 0.54 | 0.54 | 0.81 | 0.6881 | 0.0012386 |  |  | 0.00064509
2013-09-26 02:00 | 0.03 | 0.84951 | 0.00079641 | 0.038228 | 0.53 | 0.53 | 0.795 | 0.67536 | 0.0012156 |  |  | 0.00063315
2013-09-26 02:30 | 0.03 | 0.84951 | 0.00079641 | 0.038228 | 0.53 | 0.53 | 0.795 | 0.67536 | 0.0012156 |  |  | 0.00063315
2013-09-26 03:00 | 0.03 | 0.84951 | 0.00079641 | 0.038228 | 0.5 | 0.5 | 0.75 | 0.63713 | 0.0011468 |  |  | 0.00059731
2013-09-26 03:30 | 0.03 | 0.84951 | 0.00079641 | 0.038228 | 0.55 | 0.55 | 0.825 | 0.70084 | 0.0012615 |  |  | 0.00065704
2013-09-26 04:00 | 0.03 | 0.84951 | 0.00079641 | 0.038228 | 0.51 | 0.51 | 0.765 | 0.64987 | 0.0011698 |  |  | 0.00060925
2013-09-26 04:30 | 0.03 | 0.84951 | 0.00079641 | 0.038228 | 0.48 | 0.48 | 0.72 | 0.61164 | 0.001101 |  |  | 0.00057342
2013-09-26 05:00 | 0.03 | 0.84951 | 0.00079641 | 0.038228 | 0.52 | 0.52 | 0.78 | 0.66261 | 0.0011927 |  |  | 0.0006212
2013-09-26 05:30 | 0.03 | 0.84951 | 0.00079641 | 0.038228 | 0.47 | 0.47 | 0.705 | 0.5989 | 0.001078 |  |  | 0.00056147
2013-09-26 06:00 | 0.03 | 0.84951 | 0.00079641 | 0.038228 | 0.46 | 0.46 | 0.69 | 0.58616 | 0.0010551 |  |  | 0.00054952
2013-09-26 06:30 | 0.03 | 0.84951 | 0.00079641 | 0.038228 | 0.46 | 0.46 | 0.69 | 0.58616 | 0.0010551 |  |  | 0.00054952
2013-09-26 07:00 | 0.03 | 0.84951 | 0.00079641 | 0.038228 | 0.45 | 0.45 | 0.675 | 0.57342 | 0.0010321 |  |  | 0.00053758
2013-09-26 07:30 | 0.03 | 0.84951 | 0.00079641 | 0.038228 | 0.43 | 0.43 | 0.645 | 0.54793 | 0.00098628 |  |  | 0.00051369
2013-09-26 08:00 | 0.03 | 0.84951 | 0.00079641 | 0.038228 | 0.47 | 0.47 | 0.705 | 0.5989 | 0.001078 |  |  | 0.00056147
2013-09-26 08:30 | 0.03 | 0.84951 | 0.00079641 | 0.038228 | 0.46 | 0.46 | 0.69 | 0.58616 | 0.0010551 |  |  | 0.00054952
2013-09-26 09:00 | 0.03 | 0.84951 | 0.00079641 | 0.038228 | 0.45 | 0.45 | 0.675 | 0.57342 | 0.0010321 |  |  | 0.00053758
2013-09-26 09:30 | 0.03 | 0.84951 | 0.00079641 | 0.038228 | 0.43 | 0.43 | 0.645 | 0.54793 | 0.00098628 |  |  | 0.00051369
2013-09-26 10:00 | 0.03 | 0.84951 | 0.00079641 | 0.038228 | 0.45 | 0.45 | 0.675 | 0.57342 | 0.0010321 |  |  | 0.00053758
2013-09-26 10:30 | 0.03 | 0.84951 | 0.00079641 | 0.038228 | 0.48 | 0.48 | 0.72 | 0.61164 | 0.001101 |  |  | 0.00057342
2013-09-26 11:00 | 0.03 | 0.84951 | 0.00079641 | 0.038228 | 0.53 | 0.53 | 0.795 | 0.67536 | 0.0012156 |  |  | 0.00063315
2013-09-26 11:30 | 0.03 | 0.84951 | 0.00079641 | 0.038228 | 0.48 | 0.48 | 0.72 | 0.61164 | 0.001101 |  |  | 0.00057342
2013-09-26 12:00 | 0.03 | 0.84951 | 0.00079641 | 0.038228 | 0.42 | 0.42 | 0.63 | 0.53519 | 0.00096334 |  |  | 0.00050174
2013-09-26 12:30 | 0.03 | 0.84951 | 0.00079641 | 0.038228 | 0.43 | 0.43 | 0.645 | 0.54793 | 0.00098628 |  |  | 0.00051369
2013-09-26 13:00 | 0.03 | 0.84951 | 0.00079641 | 0.038228 | 0.43 | 0.43 | 0.645 | 0.54793 | 0.00098628 |  |  | 0.00051369
2013-09-26 13:30 | 0.03 | 0.84951 | 0.00079641 | 0.038228 | 0.41 | 0.41 | 0.615 | 0.52245 | 0.0009404 |  |  | 0.00048979
2013-09-26 14:00 | 0.03 | 0.84951 | 0.00079641 | 0.038228 | 0.47 | 0.47 | 0.705 | 0.5989 | 0.001078 |  |  | 0.00056147
2013-09-26 14:30 | 0.03 | 0.84951 | 0.00079641 | 0.038228 | 0.44 | 0.44 | 0.66 | 0.56067 | 0.0010092 |  |  | 0.00052563
2013-09-26 15:00 | 0.03 | 0.84951 | 0.00079641 | 0.038228 | 0.45 | 0.45 | 0.675 | 0.57342 | 0.0010321 |  |  | 0.00053758
2013-09-26 15:30 | 0.03 | 0.84951 | 0.00079641 | 0.038228 | 0.39 | 0.39 | 0.585 | 0.49696 | 0.00089453 |  |  | 0.0004659
2013-09-26 16:00 | 0.03 | 0.84951 | 0.00079641 | 0.038228 | 0.39 | 0.39 | 0.585 | 0.49696 | 0.00089453 |  |  | 0.0004659
2013-09-26 16:30 | 0.03 | 0.84951 | 0.00079641 | 0.038228 | 0.36 | 0.36 | 0.54 | 0.45873 | 0.00082572 |  |  | 0.00043006
2013-09-26 17:00 | 0.03 | 0.84951 | 0.00079641 | 0.038228 | 0.38 | 0.38 | 0.57 | 0.48422 | 0.00087159 |  |  | 0.00045395
2013-09-26 17:30 | 0.03 | 0.84951 | 0.00079641 | 0.038228 | 0.42 | 0.42 | 0.63 | 0.53519 | 0.00096334 |  |  | 0.00050174
2013-09-26 18:00 | 0.03 | 0.84951 | 0.00079641 | 0.038228 | 0.49 | 0.49 | 0.735 | 0.62439 | 0.0011239 |  |  | 0.00058536
2013-09-26 18:30 | 0.03 | 0.84951 | 0.00079641 | 0.038228 | 0.45 | 0.45 | 0.675 | 0.57342 | 0.0010321 |  |  | 0.00053758
2013-09-26 19:00 | 0.03 | 0.84951 | 0.00079641 | 0.038228 | 0.46 | 0.46 | 0.69 | 0.58616 | 0.0010551 |  |  | 0.00054952
2013-09-26 19:30 | 0.03 | 0.84951 | 0.00079641 | 0.038228 | 0.44 | 0.44 | 0.66 | 0.56067 | 0.0010092 |  |  | 0.00052563
2013-09-26 20:00 | 0.03 | 0.84951 | 0.00079641 | 0.038228 | 0.44 | 0.44 | 0.66 | 0.56067 | 0.0010092 |  |  | 0.00052563
2013-09-26 20:30 | 0.03 | 0.84951 | 0.00079641 | 0.038228 | 0.45 | 0.45 | 0.675 | 0.57342 | 0.0010321 |  |  | 0.00053758
2013-09-26 21:00 | 0.03 | 0.84951 | 0.00079641 | 0.038228 | 0.43 | 0.43 | 0.645 | 0.54793 | 0.00098628 |  |  | 0.00051369
2013-09-26 21:30 | 0.03 | 0.84951 | 0.00079641 | 0.038228 | 0.6 | 0.6 | 0.9 | 0.76455 | 0.0013762 |  |  | 0.00071677
2013-09-26 22:00 | 0.03 | 0.84951 | 0.00079641 | 0.038228 | 0.7 | 0.7 | 1.05 | 0.89198 | 0.0016056 |  |  | 0.00083623
2013-09-26 22:30 | 0.03 | 0.84951 | 0.00079641 | 0.038228 | 0.51 | 0.51 | 0.765 | 0.64987 | 0.0011698 |  |  | 0.00060925
2013-09-26 23:00 | 0.03 | 0.84951 | 0.00079641 | 0.038228 | 0.46 | 0.46 | 0.69 | 0.58616 | 0.0010551 |  |  | 0.00054952
2013-09-26 23:30 | 0.03 | 0.84951 | 0.00079641 | 0.038228 | 0.48 | 0.48 | 0.72 | 0.61164 | 0.001101 |  |  | 0.00057342
2013-09-27 | 0.03 | 0.84951 | 0.00079641 | 0.038228 | 0.44 | 0.44 | 0.66 | 0.56067 | 0.0010092 | 0.04962 | 0.025844 | 0.00052563 | 0.03929 | 0.03929 | 0.05097
2013-09-27 00:30 | 0.03 | 0.84951 | 0.00079641 | 0.038228 | 0.44 | 0.44 | 0.66 | 0.56067 | 0.0010092 |  |  | 0.00052563
2013-09-27 01:00 | 0.03 | 0.84951 | 0.00079641 | 0.038228 | 0.45 | 0.45 | 0.675 | 0.57342 | 0.0010321 |  |  | 0.00053758
2013-09-27 01:30 | 0.03 | 0.84951 | 0.00079641 | 0.038228 | 0.44 | 0.44 | 0.66 | 0.56067 | 0.0010092 |  |  | 0.00052563
2013-09-27 02:00 | 0.03 | 0.84951 | 0.00079641 | 0.038228 | 0.48 | 0.48 | 0.72 | 0.61164 | 0.001101 |  |  | 0.00057342
2013-09-27 02:30 | 0.03 | 0.84951 | 0.00079641 | 0.038228 | 0.46 | 0.46 | 0.69 | 0.58616 | 0.0010551 |  |  | 0.00054952
2013-09-27 03:00 | 0.03 | 0.84951 | 0.00079641 | 0.038228 | 0.46 | 0.46 | 0.69 | 0.58616 | 0.0010551 |  |  | 0.00054952
2013-09-27 03:30 | 0.03 | 0.84951 | 0.00079641 | 0.038228 | 0.46 | 0.46 | 0.69 | 0.58616 | 0.0010551 |  |  | 0.00054952
2013-09-27 04:00 | 0.03 | 0.84951 | 0.00079641 | 0.038228 | 0.43 | 0.43 | 0.645 | 0.54793 | 0.00098628 |  |  | 0.00051369
2013-09-27 04:30 | 0.03 | 0.84951 | 0.00079641 | 0.038228 | 0.41 | 0.41 | 0.615 | 0.52245 | 0.0009404 |  |  | 0.00048979
2013-09-27 05:00 | 0.04 | 1.1327 | 0.0010619 | 0.05097 | 0.44 | 0.44 | 0.66 | 0.74756 | 0.0013456 |  |  | 0.00070084
2013-09-27 05:30 | 0.04 | 1.1327 | 0.0010619 | 0.05097 | 0.4 | 0.4 | 0.6 | 0.6796 | 0.0012233 |  |  | 0.00063713
2013-09-27 06:00 | 0.04 | 1.1327 | 0.0010619 | 0.05097 | 0.45 | 0.45 | 0.675 | 0.76455 | 0.0013762 |  |  | 0.00071677
2013-09-27 06:30 | 0.03 | 0.84951 | 0.00079641 | 0.038228 | 0.46 | 0.46 | 0.69 | 0.58616 | 0.0010551 |  |  | 0.00054952
2013-09-27 07:00 | 0.03 | 0.84951 | 0.00079641 | 0.038228 | 0.45 | 0.45 | 0.675 | 0.57342 | 0.0010321 |  |  | 0.00053758
2013-09-27 07:30 | 0.03 | 0.84951 | 0.00079641 | 0.038228 | 0.46 | 0.46 | 0.69 | 0.58616 | 0.0010551 |  |  | 0.00054952
2013-09-27 08:00 | 0.03 | 0.84951 | 0.00079641 | 0.038228 | 0.45 | 0.45 | 0.675 | 0.57342 | 0.0010321 |  |  | 0.00053758
2013-09-27 08:30 | 0.03 | 0.84951 | 0.00079641 | 0.038228 | 0.46 | 0.46 | 0.69 | 0.58616 | 0.0010551 |  |  | 0.00054952
2013-09-27 09:00 | 0.03 | 0.84951 | 0.00079641 | 0.038228 | 0.41 | 0.41 | 0.615 | 0.52245 | 0.0009404 |  |  | 0.00048979
2013-09-27 09:30 | 0.03 | 0.84951 | 0.00079641 | 0.038228 | 0.5 | 0.5 | 0.75 | 0.63713 | 0.0011468 |  |  | 0.00059731
2013-09-27 10:00 | 0.03 | 0.84951 | 0.00079641 | 0.038228 | 0.51 | 0.51 | 0.765 | 0.64987 | 0.0011698 |  |  | 0.00060925
2013-09-27 10:30 | 0.03 | 0.84951 | 0.00079641 | 0.038228 | 0.43 | 0.43 | 0.645 | 0.54793 | 0.00098628 |  |  | 0.00051369
2013-09-27 11:00 | 0.03 | 0.84951 | 0.00079641 | 0.038228 | 0.44 | 0.44 | 0.66 | 0.56067 | 0.0010092 |  |  | 0.00052563
2013-09-27 11:30 | 0.03 | 0.84951 | 0.00079641 | 0.038228 | 0.44 | 0.44 | 0.66 | 0.56067 | 0.0010092 |  |  | 0.00052563
2013-09-27 12:00 | 0.03 | 0.84951 | 0.00079641 | 0.038228 | 0.45 | 0.45 | 0.675 | 0.57342 | 0.0010321 |  |  | 0.00053758
2013-09-27 12:30 | 0.03 | 0.84951 | 0.00079641 | 0.038228 | 0.5 | 0.5 | 0.75 | 0.63713 | 0.0011468 |  |  | 0.00059731
2013-09-27 13:00 | 0.03 | 0.84951 | 0.00079641 | 0.038228 | 0.41 | 0.41 | 0.615 | 0.52245 | 0.0009404 |  |  | 0.00048979
2013-09-27 13:30 | 0.04 | 1.1327 | 0.0010619 | 0.05097 | 0.43 | 0.43 | 0.645 | 0.73057 | 0.001315 |  |  | 0.00068491
2013-09-27 14:00 | 0.03 | 0.84951 | 0.00079641 | 0.038228 | 0.38 | 0.38 | 0.57 | 0.48422 | 0.00087159 |  |  | 0.00045395
2013-09-27 14:30 | 0.03 | 0.84951 | 0.00079641 | 0.038228 | 0.38 | 0.38 | 0.57 | 0.48422 | 0.00087159 |  |  | 0.00045395
2013-09-27 15:00 | 0.03 | 0.84951 | 0.00079641 | 0.038228 | 0.4 | 0.4 | 0.6 | 0.5097 | 0.00091747 |  |  | 0.00047785
2013-09-27 15:30 | 0.03 | 0.84951 | 0.00079641 | 0.038228 | 0.36 | 0.36 | 0.54 | 0.45873 | 0.00082572 |  |  | 0.00043006
2013-09-27 16:00 | 0.03 | 0.84951 | 0.00079641 | 0.038228 | 0.39 | 0.39 | 0.585 | 0.49696 | 0.00089453 |  |  | 0.0004659
2013-09-27 16:30 | 0.03 | 0.84951 | 0.00079641 | 0.038228 | 0.41 | 0.41 | 0.615 | 0.52245 | 0.0009404 |  |  | 0.00048979
2013-09-27 17:00 | 0.03 | 0.84951 | 0.00079641 | 0.038228 | 0.36 | 0.36 | 0.54 | 0.45873 | 0.00082572 |  |  | 0.00043006
2013-09-27 17:30 | 0.03 | 0.84951 | 0.00079641 | 0.038228 | 0.38 | 0.38 | 0.57 | 0.48422 | 0.00087159 |  |  | 0.00045395
2013-09-27 18:00 | 0.03 | 0.84951 | 0.00079641 | 0.038228 | 0.39 | 0.39 | 0.585 | 0.49696 | 0.00089453 |  |  | 0.0004659
2013-09-27 18:30 | 0.03 | 0.84951 | 0.00079641 | 0.038228 | 0.39 | 0.39 | 0.585 | 0.49696 | 0.00089453 |  |  | 0.0004659
2013-09-27 19:00 | 0.03 | 0.84951 | 0.00079641 | 0.038228 | 0.42 | 0.42 | 0.63 | 0.53519 | 0.00096334 |  |  | 0.00050174
2013-09-27 19:30 | 0.03 | 0.84951 | 0.00079641 | 0.038228 | 0.42 | 0.42 | 0.63 | 0.53519 | 0.00096334 |  |  | 0.00050174
2013-09-27 20:00 | 0.03 | 0.84951 | 0.00079641 | 0.038228 | 0.4 | 0.4 | 0.6 | 0.5097 | 0.00091747 |  |  | 0.00047785
2013-09-27 20:30 | 0.03 | 0.84951 | 0.00079641 | 0.038228 | 0.41 | 0.41 | 0.615 | 0.52245 | 0.0009404 |  |  | 0.00048979
2013-09-27 21:00 | 0.03 | 0.84951 | 0.00079641 | 0.038228 | 0.6 | 0.6 | 0.9 | 0.76455 | 0.0013762 |  |  | 0.00071677
2013-09-27 21:30 | 0.03 | 0.84951 | 0.00079641 | 0.038228 | 0.49 | 0.49 | 0.735 | 0.62439 | 0.0011239 |  |  | 0.00058536
2013-09-27 22:00 | 0.03 | 0.84951 | 0.00079641 | 0.038228 | 0.47 | 0.47 | 0.705 | 0.5989 | 0.001078 |  |  | 0.00056147
2013-09-27 22:30 | 0.03 | 0.84951 | 0.00079641 | 0.038228 | 0.47 | 0.47 | 0.705 | 0.5989 | 0.001078 |  |  | 0.00056147
2013-09-27 23:00 | 0.03 | 0.84951 | 0.00079641 | 0.038228 | 0.48 | 0.48 | 0.72 | 0.61164 | 0.001101 |  |  | 0.00057342
2013-09-27 23:30 | 0.03 | 0.84951 | 0.00079641 | 0.038228 | 0.5 | 0.5 | 0.75 | 0.63713 | 0.0011468 |  |  | 0.00059731
2013-09-28 | 0.03 | 0.84951 | 0.00079641 | 0.038228 | 0.42 | 0.42 | 0.63 | 0.53519 | 0.00096334 | 0.046401 | 0.024167 | 0.00050174 | 0.038228 | 0.038228 | 0.038228
2013-09-28 00:30 | 0.03 | 0.84951 | 0.00079641 | 0.038228 | 0.39 | 0.39 | 0.585 | 0.49696 | 0.00089453 |  |  | 0.0004659
2013-09-28 01:00 | 0.03 | 0.84951 | 0.00079641 | 0.038228 | 0.39 | 0.39 | 0.585 | 0.49696 | 0.00089453 |  |  | 0.0004659
2013-09-28 01:30 | 0.03 | 0.84951 | 0.00079641 | 0.038228 | 0.39 | 0.39 | 0.585 | 0.49696 | 0.00089453 |  |  | 0.0004659
2013-09-28 02:00 | 0.03 | 0.84951 | 0.00079641 | 0.038228 | 0.39 | 0.39 | 0.585 | 0.49696 | 0.00089453 |  |  | 0.0004659
2013-09-28 02:30 | 0.03 | 0.84951 | 0.00079641 | 0.038228 | 0.41 | 0.41 | 0.615 | 0.52245 | 0.0009404 |  |  | 0.00048979
2013-09-28 03:00 | 0.03 | 0.84951 | 0.00079641 | 0.038228 | 0.41 | 0.41 | 0.615 | 0.52245 | 0.0009404 |  |  | 0.00048979
2013-09-28 03:30 | 0.03 | 0.84951 | 0.00079641 | 0.038228 | 0.4 | 0.4 | 0.6 | 0.5097 | 0.00091747 |  |  | 0.00047785
2013-09-28 04:00 | 0.03 | 0.84951 | 0.00079641 | 0.038228 | 0.5 | 0.5 | 0.75 | 0.63713 | 0.0011468 |  |  | 0.00059731
2013-09-28 04:30 | 0.03 | 0.84951 | 0.00079641 | 0.038228 | 0.45 | 0.45 | 0.675 | 0.57342 | 0.0010321 |  |  | 0.00053758
2013-09-28 05:00 | 0.03 | 0.84951 | 0.00079641 | 0.038228 | 0.45 | 0.45 | 0.675 | 0.57342 | 0.0010321 |  |  | 0.00053758
2013-09-28 05:30 | 0.03 | 0.84951 | 0.00079641 | 0.038228 | 0.47 | 0.47 | 0.705 | 0.5989 | 0.001078 |  |  | 0.00056147
2013-09-28 06:00 | 0.03 | 0.84951 | 0.00079641 | 0.038228 | 0.45 | 0.45 | 0.675 | 0.57342 | 0.0010321 |  |  | 0.00053758
2013-09-28 06:30 | 0.03 | 0.84951 | 0.00079641 | 0.038228 | 0.45 | 0.45 | 0.675 | 0.57342 | 0.0010321 |  |  | 0.00053758
2013-09-28 07:00 | 0.03 | 0.84951 | 0.00079641 | 0.038228 | 0.41 | 0.41 | 0.615 | 0.52245 | 0.0009404 |  |  | 0.00048979
2013-09-28 07:30 | 0.03 | 0.84951 | 0.00079641 | 0.038228 | 0.44 | 0.44 | 0.66 | 0.56067 | 0.0010092 |  |  | 0.00052563
2013-09-28 08:00 | 0.03 | 0.84951 | 0.00079641 | 0.038228 | 0.43 | 0.43 | 0.645 | 0.54793 | 0.00098628 |  |  | 0.00051369
2013-09-28 08:30 | 0.03 | 0.84951 | 0.00079641 | 0.038228 | 0.45 | 0.45 | 0.675 | 0.57342 | 0.0010321 |  |  | 0.00053758
2013-09-28 09:00 | 0.03 | 0.84951 | 0.00079641 | 0.038228 | 0.48 | 0.48 | 0.72 | 0.61164 | 0.001101 |  |  | 0.00057342
2013-09-28 09:30 | 0.03 | 0.84951 | 0.00079641 | 0.038228 | 0.44 | 0.44 | 0.66 | 0.56067 | 0.0010092 |  |  | 0.00052563
2013-09-28 10:00 | 0.03 | 0.84951 | 0.00079641 | 0.038228 | 0.45 | 0.45 | 0.675 | 0.57342 | 0.0010321 |  |  | 0.00053758
2013-09-28 10:30 | 0.03 | 0.84951 | 0.00079641 | 0.038228 | 0.42 | 0.42 | 0.63 | 0.53519 | 0.00096334 |  |  | 0.00050174
2013-09-28 11:00 | 0.03 | 0.84951 | 0.00079641 | 0.038228 | 0.42 | 0.42 | 0.63 | 0.53519 | 0.00096334 |  |  | 0.00050174
2013-09-28 11:30 | 0.03 | 0.84951 | 0.00079641 | 0.038228 | 0.4 | 0.4 | 0.6 | 0.5097 | 0.00091747 |  |  | 0.00047785
2013-09-28 12:00 | 0.03 | 0.84951 | 0.00079641 | 0.038228 | 0.47 | 0.47 | 0.705 | 0.5989 | 0.001078 |  |  | 0.00056147
2013-09-28 12:30 | 0.03 | 0.84951 | 0.00079641 | 0.038228 | 0.4 | 0.4 | 0.6 | 0.5097 | 0.00091747 |  |  | 0.00047785
2013-09-28 13:00 | 0.03 | 0.84951 | 0.00079641 | 0.038228 | 0.47 | 0.47 | 0.705 | 0.5989 | 0.001078 |  |  | 0.00056147
2013-09-28 13:30 | 0.03 | 0.84951 | 0.00079641 | 0.038228 | 0.38 | 0.38 | 0.57 | 0.48422 | 0.00087159 |  |  | 0.00045395
2013-09-28 14:00 | 0.03 | 0.84951 | 0.00079641 | 0.038228 | 0.38 | 0.38 | 0.57 | 0.48422 | 0.00087159 |  |  | 0.00045395
2013-09-28 14:30 | 0.03 | 0.84951 | 0.00079641 | 0.038228 | 0.37 | 0.37 | 0.555 | 0.47148 | 0.00084866 |  |  | 0.00044201
2013-09-28 15:00 | 0.03 | 0.84951 | 0.00079641 | 0.038228 | 0.39 | 0.39 | 0.585 | 0.49696 | 0.00089453 |  |  | 0.0004659
2013-09-28 15:30 | 0.03 | 0.84951 | 0.00079641 | 0.038228 | 0.39 | 0.39 | 0.585 | 0.49696 | 0.00089453 |  |  | 0.0004659
2013-09-28 16:00 | 0.03 | 0.84951 | 0.00079641 | 0.038228 | 0.44 | 0.44 | 0.66 | 0.56067 | 0.0010092 |  |  | 0.00052563
2013-09-28 16:30 | 0.03 | 0.84951 | 0.00079641 | 0.038228 | 0.38 | 0.38 | 0.57 | 0.48422 | 0.00087159 |  |  | 0.00045395
2013-09-28 17:00 | 0.03 | 0.84951 | 0.00079641 | 0.038228 | 0.34 | 0.34 | 0.51 | 0.43325 | 0.00077985 |  |  | 0.00040617
2013-09-28 17:30 | 0.03 | 0.84951 | 0.00079641 | 0.038228 | 0.36 | 0.36 | 0.54 | 0.45873 | 0.00082572 |  |  | 0.00043006
2013-09-28 18:00 | 0.03 | 0.84951 | 0.00079641 | 0.038228 | 0.63 | 0.63 | 0.945 | 0.80278 | 0.001445 |  |  | 0.00075261
2013-09-28 18:30 | 0.03 | 0.84951 | 0.00079641 | 0.038228 | 0.39 | 0.39 | 0.585 | 0.49696 | 0.00089453 |  |  | 0.0004659
2013-09-28 19:00 | 0.03 | 0.84951 | 0.00079641 | 0.038228 | 0.43 | 0.43 | 0.645 | 0.54793 | 0.00098628 |  |  | 0.00051369
2013-09-28 19:30 | 0.03 | 0.84951 | 0.00079641 | 0.038228 | 0.41 | 0.41 | 0.615 | 0.52245 | 0.0009404 |  |  | 0.00048979
2013-09-28 20:00 | 0.03 | 0.84951 | 0.00079641 | 0.038228 | 0.42 | 0.42 | 0.63 | 0.53519 | 0.00096334 |  |  | 0.00050174
2013-09-28 20:30 | 0.03 | 0.84951 | 0.00079641 | 0.038228 | 0.44 | 0.44 | 0.66 | 0.56067 | 0.0010092 |  |  | 0.00052563
2013-09-28 21:00 | 0.03 | 0.84951 | 0.00079641 | 0.038228 | 0.43 | 0.43 | 0.645 | 0.54793 | 0.00098628 |  |  | 0.00051369
2013-09-28 21:30 | 0.03 | 0.84951 | 0.00079641 | 0.038228 | 0.41 | 0.41 | 0.615 | 0.52245 | 0.0009404 |  |  | 0.00048979
2013-09-28 22:00 | 0.03 | 0.84951 | 0.00079641 | 0.038228 | 0.42 | 0.42 | 0.63 | 0.53519 | 0.00096334 |  |  | 0.00050174
2013-09-28 22:30 | 0.03 | 0.84951 | 0.00079641 | 0.038228 | 0.38 | 0.38 | 0.57 | 0.48422 | 0.00087159 |  |  | 0.00045395
2013-09-28 23:00 | 0.03 | 0.84951 | 0.00079641 | 0.038228 | 0.41 | 0.41 | 0.615 | 0.52245 | 0.0009404 |  |  | 0.00048979
2013-09-28 23:30 | 0.03 | 0.84951 | 0.00079641 | 0.038228 | 0.38 | 0.38 | 0.57 | 0.48422 | 0.00087159 |  |  | 0.00045395
2013-09-29 | 0.03 | 0.84951 | 0.00079641 | 0.038228 | 0.44 | 0.44 | 0.66 | 0.56067 | 0.0010092 | 0.044879 | 0.023375 | 0.00052563 | 0.039024 | 0.039024 | 0.05097
2013-09-29 00:30 | 0.03 | 0.84951 | 0.00079641 | 0.038228 | 0.42 | 0.42 | 0.63 | 0.53519 | 0.00096334 |  |  | 0.00050174
2013-09-29 01:00 | 0.03 | 0.84951 | 0.00079641 | 0.038228 | 0.4 | 0.4 | 0.6 | 0.5097 | 0.00091747 |  |  | 0.00047785
2013-09-29 01:30 | 0.03 | 0.84951 | 0.00079641 | 0.038228 | 0.4 | 0.4 | 0.6 | 0.5097 | 0.00091747 |  |  | 0.00047785
2013-09-29 02:00 | 0.03 | 0.84951 | 0.00079641 | 0.038228 | 0.39 | 0.39 | 0.585 | 0.49696 | 0.00089453 |  |  | 0.0004659
2013-09-29 02:30 | 0.03 | 0.84951 | 0.00079641 | 0.038228 | 0.43 | 0.43 | 0.645 | 0.54793 | 0.00098628 |  |  | 0.00051369
2013-09-29 03:00 | 0.03 | 0.84951 | 0.00079641 | 0.038228 | 0.46 | 0.46 | 0.69 | 0.58616 | 0.0010551 |  |  | 0.00054952
2013-09-29 03:30 | 0.03 | 0.84951 | 0.00079641 | 0.038228 | 0.46 | 0.46 | 0.69 | 0.58616 | 0.0010551 |  |  | 0.00054952
2013-09-29 04:00 | 0.03 | 0.84951 | 0.00079641 | 0.038228 | 0.39 | 0.39 | 0.585 | 0.49696 | 0.00089453 |  |  | 0.0004659
2013-09-29 04:30 | 0.03 | 0.84951 | 0.00079641 | 0.038228 | 0.48 | 0.48 | 0.72 | 0.61164 | 0.001101 |  |  | 0.00057342
2013-09-29 05:00 | 0.03 | 0.84951 | 0.00079641 | 0.038228 | 0.46 | 0.46 | 0.69 | 0.58616 | 0.0010551 |  |  | 0.00054952
2013-09-29 05:30 | 0.03 | 0.84951 | 0.00079641 | 0.038228 | 0.4 | 0.4 | 0.6 | 0.5097 | 0.00091747 |  |  | 0.00047785
2013-09-29 06:00 | 0.03 | 0.84951 | 0.00079641 | 0.038228 | 0.4 | 0.4 | 0.6 | 0.5097 | 0.00091747 |  |  | 0.00047785
2013-09-29 06:30 | 0.03 | 0.84951 | 0.00079641 | 0.038228 | 0.41 | 0.41 | 0.615 | 0.52245 | 0.0009404 |  |  | 0.00048979
2013-09-29 07:00 | 0.03 | 0.84951 | 0.00079641 | 0.038228 | 0.43 | 0.43 | 0.645 | 0.54793 | 0.00098628 |  |  | 0.00051369
2013-09-29 07:30 | 0.03 | 0.84951 | 0.00079641 | 0.038228 | 0.43 | 0.43 | 0.645 | 0.54793 | 0.00098628 |  |  | 0.00051369
2013-09-29 08:00 | 0.03 | 0.84951 | 0.00079641 | 0.038228 | 0.47 | 0.47 | 0.705 | 0.5989 | 0.001078 |  |  | 0.00056147
2013-09-29 08:30 | 0.03 | 0.84951 | 0.00079641 | 0.038228 | 0.43 | 0.43 | 0.645 | 0.54793 | 0.00098628 |  |  | 0.00051369
2013-09-29 09:00 | 0.03 | 0.84951 | 0.00079641 | 0.038228 | 0.39 | 0.39 | 0.585 | 0.49696 | 0.00089453 |  |  | 0.0004659
2013-09-29 09:30 | 0.04 | 1.1327 | 0.0010619 | 0.05097 | 0.44 | 0.44 | 0.66 | 0.74756 | 0.0013456 |  |  | 0.00070084
2013-09-29 10:00 | 0.03 | 0.84951 | 0.00079641 | 0.038228 | 0.43 | 0.43 | 0.645 | 0.54793 | 0.00098628 |  |  | 0.00051369
2013-09-29 10:30 | 0.03 | 0.84951 | 0.00079641 | 0.038228 | 0.41 | 0.41 | 0.615 | 0.52245 | 0.0009404 |  |  | 0.00048979
2013-09-29 11:00 | 0.04 | 1.1327 | 0.0010619 | 0.05097 | 0.41 | 0.41 | 0.615 | 0.69659 | 0.0012539 |  |  | 0.00065306
2013-09-29 11:30 | 0.04 | 1.1327 | 0.0010619 | 0.05097 | 0.4 | 0.4 | 0.6 | 0.6796 | 0.0012233 |  |  | 0.00063713
2013-09-29 12:00 | 0.03 | 0.84951 | 0.00079641 | 0.038228 | 0.43 | 0.43 | 0.645 | 0.54793 | 0.00098628 |  |  | 0.00051369
2013-09-29 12:30 | 0.03 | 0.84951 | 0.00079641 | 0.038228 | 0.39 | 0.39 | 0.585 | 0.49696 | 0.00089453 |  |  | 0.0004659
2013-09-29 13:00 | 0.03 | 0.84951 | 0.00079641 | 0.038228 | 0.36 | 0.36 | 0.54 | 0.45873 | 0.00082572 |  |  | 0.00043006
2013-09-29 13:30 | 0.03 | 0.84951 | 0.00079641 | 0.038228 | 0.38 | 0.38 | 0.57 | 0.48422 | 0.00087159 |  |  | 0.00045395
2013-09-29 14:00 | 0.03 | 0.84951 | 0.00079641 | 0.038228 | 0.36 | 0.36 | 0.54 | 0.45873 | 0.00082572 |  |  | 0.00043006
2013-09-29 14:30 | 0.03 | 0.84951 | 0.00079641 | 0.038228 | 0.33 | 0.33 | 0.495 | 0.42051 | 0.00075691 |  |  | 0.00039422
2013-09-29 15:00 | 0.03 | 0.84951 | 0.00079641 | 0.038228 | 0.36 | 0.36 | 0.54 | 0.45873 | 0.00082572 |  |  | 0.00043006
2013-09-29 15:30 | 0.03 | 0.84951 | 0.00079641 | 0.038228 | 0.35 | 0.35 | 0.525 | 0.44599 | 0.00080278 |  |  | 0.00041812
2013-09-29 16:00 | 0.03 | 0.84951 | 0.00079641 | 0.038228 | 0.35 | 0.35 | 0.525 | 0.44599 | 0.00080278 |  |  | 0.00041812
2013-09-29 16:30 | 0.03 | 0.84951 | 0.00079641 | 0.038228 | 0.34 | 0.34 | 0.51 | 0.43325 | 0.00077985 |  |  | 0.00040617
2013-09-29 17:00 | 0.03 | 0.84951 | 0.00079641 | 0.038228 | 0.34 | 0.34 | 0.51 | 0.43325 | 0.00077985 |  |  | 0.00040617
2013-09-29 17:30 | 0.03 | 0.84951 | 0.00079641 | 0.038228 | 0.33 | 0.33 | 0.495 | 0.42051 | 0.00075691 |  |  | 0.00039422
2013-09-29 18:00 | 0.03 | 0.84951 | 0.00079641 | 0.038228 | 0.4 | 0.4 | 0.6 | 0.5097 | 0.00091747 |  |  | 0.00047785
2013-09-29 18:30 | 0.03 | 0.84951 | 0.00079641 | 0.038228 | 0.4 | 0.4 | 0.6 | 0.5097 | 0.00091747 |  |  | 0.00047785
2013-09-29 19:00 | 0.03 | 0.84951 | 0.00079641 | 0.038228 | 0.42 | 0.42 | 0.63 | 0.53519 | 0.00096334 |  |  | 0.00050174
2013-09-29 19:30 | 0.03 | 0.84951 | 0.00079641 | 0.038228 | 0.42 | 0.42 | 0.63 | 0.53519 | 0.00096334 |  |  | 0.00050174
2013-09-29 20:00 | 0.03 | 0.84951 | 0.00079641 | 0.038228 | 0.35 | 0.35 | 0.525 | 0.44599 | 0.00080278 |  |  | 0.00041812
2013-09-29 20:30 | 0.03 | 0.84951 | 0.00079641 | 0.038228 | 0.37 | 0.37 | 0.555 | 0.47148 | 0.00084866 |  |  | 0.00044201
2013-09-29 21:00 | 0.03 | 0.84951 | 0.00079641 | 0.038228 | 0.36 | 0.36 | 0.54 | 0.45873 | 0.00082572 |  |  | 0.00043006
2013-09-29 21:30 | 0.03 | 0.84951 | 0.00079641 | 0.038228 | 0.38 | 0.38 | 0.57 | 0.48422 | 0.00087159 |  |  | 0.00045395
2013-09-29 22:00 | 0.03 | 0.84951 | 0.00079641 | 0.038228 | 0.39 | 0.39 | 0.585 | 0.49696 | 0.00089453 |  |  | 0.0004659
2013-09-29 22:30 | 0.03 | 0.84951 | 0.00079641 | 0.038228 | 0.4 | 0.4 | 0.6 | 0.5097 | 0.00091747 |  |  | 0.00047785
2013-09-29 23:00 | 0.03 | 0.84951 | 0.00079641 | 0.038228 | 0.4 | 0.4 | 0.6 | 0.5097 | 0.00091747 |  |  | 0.00047785
2013-09-29 23:30 | 0.03 | 0.84951 | 0.00079641 | 0.038228 | 0.36 | 0.36 | 0.54 | 0.45873 | 0.00082572 |  |  | 0.00043006
2013-09-30 | 0.03 | 0.84951 | 0.00079641 | 0.038228 | 0.45 | 0.45 | 0.675 | 0.57342 | 0.0010321 | 0.046722 | 0.024334 | 0.00053758 | 0.038228 | 0.038228 | 0.038228
2013-09-30 00:30 | 0.03 | 0.84951 | 0.00079641 | 0.038228 | 0.37 | 0.37 | 0.555 | 0.47148 | 0.00084866 |  |  | 0.00044201
2013-09-30 01:00 | 0.03 | 0.84951 | 0.00079641 | 0.038228 | 0.36 | 0.36 | 0.54 | 0.45873 | 0.00082572 |  |  | 0.00043006
2013-09-30 01:30 | 0.03 | 0.84951 | 0.00079641 | 0.038228 | 0.37 | 0.37 | 0.555 | 0.47148 | 0.00084866 |  |  | 0.00044201
2013-09-30 02:00 | 0.03 | 0.84951 | 0.00079641 | 0.038228 | 0.39 | 0.39 | 0.585 | 0.49696 | 0.00089453 |  |  | 0.0004659
2013-09-30 02:30 | 0.03 | 0.84951 | 0.00079641 | 0.038228 | 0.48 | 0.48 | 0.72 | 0.61164 | 0.001101 |  |  | 0.00057342
2013-09-30 03:00 | 0.03 | 0.84951 | 0.00079641 | 0.038228 | 0.45 | 0.45 | 0.675 | 0.57342 | 0.0010321 |  |  | 0.00053758
2013-09-30 03:30 | 0.03 | 0.84951 | 0.00079641 | 0.038228 | 0.4 | 0.4 | 0.6 | 0.5097 | 0.00091747 |  |  | 0.00047785
2013-09-30 04:00 | 0.03 | 0.84951 | 0.00079641 | 0.038228 | 0.41 | 0.41 | 0.615 | 0.52245 | 0.0009404 |  |  | 0.00048979
2013-09-30 04:30 | 0.03 | 0.84951 | 0.00079641 | 0.038228 | 0.43 | 0.43 | 0.645 | 0.54793 | 0.00098628 |  |  | 0.00051369
2013-09-30 05:00 | 0.03 | 0.84951 | 0.00079641 | 0.038228 | 0.42 | 0.42 | 0.63 | 0.53519 | 0.00096334 |  |  | 0.00050174
2013-09-30 05:30 | 0.03 | 0.84951 | 0.00079641 | 0.038228 | 0.43 | 0.43 | 0.645 | 0.54793 | 0.00098628 |  |  | 0.00051369
2013-09-30 06:00 | 0.03 | 0.84951 | 0.00079641 | 0.038228 | 0.41 | 0.41 | 0.615 | 0.52245 | 0.0009404 |  |  | 0.00048979
2013-09-30 06:30 | 0.03 | 0.84951 | 0.00079641 | 0.038228 | 0.42 | 0.42 | 0.63 | 0.53519 | 0.00096334 |  |  | 0.00050174
2013-09-30 07:00 | 0.03 | 0.84951 | 0.00079641 | 0.038228 | 0.44 | 0.44 | 0.66 | 0.56067 | 0.0010092 |  |  | 0.00052563
2013-09-30 07:30 | 0.03 | 0.84951 | 0.00079641 | 0.038228 | 1.64 | 1.64 | 2.46 | 2.0898 | 0.0037616 |  |  | 0.0019592
2013-09-30 08:00 | 0.03 | 0.84951 | 0.00079641 | 0.038228 | 0.73 | 0.73 | 1.095 | 0.93021 | 0.0016744 |  |  | 0.00087207
2013-09-30 08:30 | 0.03 | 0.84951 | 0.00079641 | 0.038228 | 0.56 | 0.56 | 0.84 | 0.71358 | 0.0012845 |  |  | 0.00066899
2013-09-30 09:00 | 0.03 | 0.84951 | 0.00079641 | 0.038228 | 0.53 | 0.53 | 0.795 | 0.67536 | 0.0012156 |  |  | 0.00063315
2013-09-30 09:30 | 0.03 | 0.84951 | 0.00079641 | 0.038228 | 0.48 | 0.48 | 0.72 | 0.61164 | 0.001101 |  |  | 0.00057342
2013-09-30 10:00 | 0.03 | 0.84951 | 0.00079641 | 0.038228 | 0.49 | 0.49 | 0.735 | 0.62439 | 0.0011239 |  |  | 0.00058536
2013-09-30 10:30 | 0.03 | 0.84951 | 0.00079641 | 0.038228 | 0.47 | 0.47 | 0.705 | 0.5989 | 0.001078 |  |  | 0.00056147
2013-09-30 11:00 | 0.03 | 0.84951 | 0.00079641 | 0.038228 | 0.45 | 0.45 | 0.675 | 0.57342 | 0.0010321 |  |  | 0.00053758
2013-09-30 11:30 | 0.03 | 0.84951 | 0.00079641 | 0.038228 | 0.41 | 0.41 | 0.615 | 0.52245 | 0.0009404 |  |  | 0.00048979
2013-09-30 12:00 | 0.03 | 0.84951 | 0.00079641 | 0.038228 | 0.37 | 0.37 | 0.555 | 0.47148 | 0.00084866 |  |  | 0.00044201
2013-09-30 12:30 | 0.03 | 0.84951 | 0.00079641 | 0.038228 | 0.4 | 0.4 | 0.6 | 0.5097 | 0.00091747 |  |  | 0.00047785
2013-09-30 13:00 | 0.03 | 0.84951 | 0.00079641 | 0.038228 | 0.35 | 0.35 | 0.525 | 0.44599 | 0.00080278 |  |  | 0.00041812
2013-09-30 13:30 | 0.03 | 0.84951 | 0.00079641 | 0.038228 | 0.36 | 0.36 | 0.54 | 0.45873 | 0.00082572 |  |  | 0.00043006
2013-09-30 14:00 | 0.03 | 0.84951 | 0.00079641 | 0.038228 | 0.33 | 0.33 | 0.495 | 0.42051 | 0.00075691 |  |  | 0.00039422
2013-09-30 14:30 | 0.03 | 0.84951 | 0.00079641 | 0.038228 | 0.31 | 0.31 | 0.465 | 0.39502 | 0.00071104 |  |  | 0.00037033
2013-09-30 15:00 | 0.03 | 0.84951 | 0.00079641 | 0.038228 | 0.33 | 0.33 | 0.495 | 0.42051 | 0.00075691 |  |  | 0.00039422
2013-09-30 15:30 | 0.03 | 0.84951 | 0.00079641 | 0.038228 | 0.33 | 0.33 | 0.495 | 0.42051 | 0.00075691 |  |  | 0.00039422
2013-09-30 16:00 | 0.03 | 0.84951 | 0.00079641 | 0.038228 | 0.33 | 0.33 | 0.495 | 0.42051 | 0.00075691 |  |  | 0.00039422
2013-09-30 16:30 | 0.03 | 0.84951 | 0.00079641 | 0.038228 | 0.35 | 0.35 | 0.525 | 0.44599 | 0.00080278 |  |  | 0.00041812
2013-09-30 17:00 | 0.03 | 0.84951 | 0.00079641 | 0.038228 | 0.32 | 0.32 | 0.48 | 0.40776 | 0.00073397 |  |  | 0.00038228
2013-09-30 17:30 | 0.03 | 0.84951 | 0.00079641 | 0.038228 | 0.32 | 0.32 | 0.48 | 0.40776 | 0.00073397 |  |  | 0.00038228
2013-09-30 18:00 | 0.03 | 0.84951 | 0.00079641 | 0.038228 | 0.32 | 0.32 | 0.48 | 0.40776 | 0.00073397 |  |  | 0.00038228
2013-09-30 18:30 | 0.03 | 0.84951 | 0.00079641 | 0.038228 | 0.35 | 0.35 | 0.525 | 0.44599 | 0.00080278 |  |  | 0.00041812
2013-09-30 19:00 | 0.03 | 0.84951 | 0.00079641 | 0.038228 | 0.41 | 0.41 | 0.615 | 0.52245 | 0.0009404 |  |  | 0.00048979
2013-09-30 19:30 | 0.03 | 0.84951 | 0.00079641 | 0.038228 | 0.39 | 0.39 | 0.585 | 0.49696 | 0.00089453 |  |  | 0.0004659
2013-09-30 20:00 | 0.03 | 0.84951 | 0.00079641 | 0.038228 | 0.37 | 0.37 | 0.555 | 0.47148 | 0.00084866 |  |  | 0.00044201
2013-09-30 20:30 | 0.03 | 0.84951 | 0.00079641 | 0.038228 | 0.36 | 0.36 | 0.54 | 0.45873 | 0.00082572 |  |  | 0.00043006
2013-09-30 21:00 | 0.03 | 0.84951 | 0.00079641 | 0.038228 | 0.33 | 0.33 | 0.495 | 0.42051 | 0.00075691 |  |  | 0.00039422
2013-09-30 21:30 | 0.03 | 0.84951 | 0.00079641 | 0.038228 | 0.34 | 0.34 | 0.51 | 0.43325 | 0.00077985 |  |  | 0.00040617
2013-09-30 22:00 | 0.03 | 0.84951 | 0.00079641 | 0.038228 | 0.36 | 0.36 | 0.54 | 0.45873 | 0.00082572 |  |  | 0.00043006
2013-09-30 22:30 | 0.03 | 0.84951 | 0.00079641 | 0.038228 | 0.33 | 0.33 | 0.495 | 0.42051 | 0.00075691 |  |  | 0.00039422
2013-09-30 23:00 | 0.03 | 0.84951 | 0.00079641 | 0.038228 | 0.36 | 0.36 | 0.54 | 0.45873 | 0.00082572 |  |  | 0.00043006
2013-09-30 23:30 | 0.03 | 0.84951 | 0.00079641 | 0.038228 | 0.36 | 0.36 | 0.54 | 0.45873 | 0.00082572 |  |  | 0.00043006
2013-10-01 | 0.03 | 0.84951 | 0.00079641 | 0.038228 | 0.36 | 0.36 | 0.54 | 0.45873 | 0.00082572 | 0.039222 | 0.020428 | 0.00043006 | 0.038228 | 0.038228 | 0.038228
2013-10-01 00:30 | 0.03 | 0.84951 | 0.00079641 | 0.038228 | 0.37 | 0.37 | 0.555 | 0.47148 | 0.00084866 |  |  | 0.00044201
2013-10-01 01:00 | 0.03 | 0.84951 | 0.00079641 | 0.038228 | 0.34 | 0.34 | 0.51 | 0.43325 | 0.00077985 |  |  | 0.00040617
2013-10-01 01:30 | 0.03 | 0.84951 | 0.00079641 | 0.038228 | 0.34 | 0.34 | 0.51 | 0.43325 | 0.00077985 |  |  | 0.00040617
2013-10-01 02:00 | 0.03 | 0.84951 | 0.00079641 | 0.038228 | 0.33 | 0.33 | 0.495 | 0.42051 | 0.00075691 |  |  | 0.00039422
2013-10-01 02:30 | 0.03 | 0.84951 | 0.00079641 | 0.038228 | 0.33 | 0.33 | 0.495 | 0.42051 | 0.00075691 |  |  | 0.00039422
2013-10-01 03:00 | 0.03 | 0.84951 | 0.00079641 | 0.038228 | 0.34 | 0.34 | 0.51 | 0.43325 | 0.00077985 |  |  | 0.00040617
2013-10-01 03:30 | 0.03 | 0.84951 | 0.00079641 | 0.038228 | 0.37 | 0.37 | 0.555 | 0.47148 | 0.00084866 |  |  | 0.00044201
2013-10-01 04:00 | 0.03 | 0.84951 | 0.00079641 | 0.038228 | 0.36 | 0.36 | 0.54 | 0.45873 | 0.00082572 |  |  | 0.00043006
2013-10-01 04:30 | 0.03 | 0.84951 | 0.00079641 | 0.038228 | 0.36 | 0.36 | 0.54 | 0.45873 | 0.00082572 |  |  | 0.00043006
2013-10-01 05:00 | 0.03 | 0.84951 | 0.00079641 | 0.038228 | 0.38 | 0.38 | 0.57 | 0.48422 | 0.00087159 |  |  | 0.00045395
2013-10-01 05:30 | 0.03 | 0.84951 | 0.00079641 | 0.038228 | 0.39 | 0.39 | 0.585 | 0.49696 | 0.00089453 |  |  | 0.0004659
2013-10-01 06:00 | 0.03 | 0.84951 | 0.00079641 | 0.038228 | 0.39 | 0.39 | 0.585 | 0.49696 | 0.00089453 |  |  | 0.0004659
2013-10-01 06:30 | 0.03 | 0.84951 | 0.00079641 | 0.038228 | 0.4 | 0.4 | 0.6 | 0.5097 | 0.00091747 |  |  | 0.00047785
2013-10-01 07:00 | 0.03 | 0.84951 | 0.00079641 | 0.038228 | 0.37 | 0.37 | 0.555 | 0.47148 | 0.00084866 |  |  | 0.00044201
2013-10-01 07:30 | 0.03 | 0.84951 | 0.00079641 | 0.038228 | 0.4 | 0.4 | 0.6 | 0.5097 | 0.00091747 |  |  | 0.00047785
2013-10-01 08:00 | 0.03 | 0.84951 | 0.00079641 | 0.038228 | 0.42 | 0.42 | 0.63 | 0.53519 | 0.00096334 |  |  | 0.00050174
2013-10-01 08:30 | 0.03 | 0.84951 | 0.00079641 | 0.038228 | 0.42 | 0.42 | 0.63 | 0.53519 | 0.00096334 |  |  | 0.00050174
2013-10-01 09:00 | 0.03 | 0.84951 | 0.00079641 | 0.038228 | 0.43 | 0.43 | 0.645 | 0.54793 | 0.00098628 |  |  | 0.00051369
2013-10-01 09:30 | 0.03 | 0.84951 | 0.00079641 | 0.038228 | 0.39 | 0.39 | 0.585 | 0.49696 | 0.00089453 |  |  | 0.0004659
2013-10-01 10:00 | 0.03 | 0.84951 | 0.00079641 | 0.038228 | 0.46 | 0.46 | 0.69 | 0.58616 | 0.0010551 |  |  | 0.00054952
2013-10-01 10:30 | 0.03 | 0.84951 | 0.00079641 | 0.038228 | 0.42 | 0.42 | 0.63 | 0.53519 | 0.00096334 |  |  | 0.00050174
2013-10-01 11:00 | 0.03 | 0.84951 | 0.00079641 | 0.038228 | 0.41 | 0.41 | 0.615 | 0.52245 | 0.0009404 |  |  | 0.00048979
2013-10-01 11:30 | 0.03 | 0.84951 | 0.00079641 | 0.038228 | 0.38 | 0.38 | 0.57 | 0.48422 | 0.00087159 |  |  | 0.00045395
2013-10-01 12:00 | 0.03 | 0.84951 | 0.00079641 | 0.038228 | 0.37 | 0.37 | 0.555 | 0.47148 | 0.00084866 |  |  | 0.00044201
2013-10-01 12:30 | 0.03 | 0.84951 | 0.00079641 | 0.038228 | 0.37 | 0.37 | 0.555 | 0.47148 | 0.00084866 |  |  | 0.00044201
2013-10-01 13:00 | 0.03 | 0.84951 | 0.00079641 | 0.038228 | 0.35 | 0.35 | 0.525 | 0.44599 | 0.00080278 |  |  | 0.00041812
2013-10-01 13:30 | 0.03 | 0.84951 | 0.00079641 | 0.038228 | 0.32 | 0.32 | 0.48 | 0.40776 | 0.00073397 |  |  | 0.00038228
2013-10-01 14:00 | 0.03 | 0.84951 | 0.00079641 | 0.038228 | 0.33 | 0.33 | 0.495 | 0.42051 | 0.00075691 |  |  | 0.00039422
2013-10-01 14:30 | 0.03 | 0.84951 | 0.00079641 | 0.038228 | 0.34 | 0.34 | 0.51 | 0.43325 | 0.00077985 |  |  | 0.00040617
2013-10-01 15:00 | 0.03 | 0.84951 | 0.00079641 | 0.038228 | 0.35 | 0.35 | 0.525 | 0.44599 | 0.00080278 |  |  | 0.00041812
2013-10-01 15:30 | 0.03 | 0.84951 | 0.00079641 | 0.038228 | 0.32 | 0.32 | 0.48 | 0.40776 | 0.00073397 |  |  | 0.00038228
2013-10-01 16:00 | 0.03 | 0.84951 | 0.00079641 | 0.038228 | 0.34 | 0.34 | 0.51 | 0.43325 | 0.00077985 |  |  | 0.00040617
2013-10-01 16:30 | 0.03 | 0.84951 | 0.00079641 | 0.038228 | 0.34 | 0.34 | 0.51 | 0.43325 | 0.00077985 |  |  | 0.00040617
2013-10-01 17:00 | 0.03 | 0.84951 | 0.00079641 | 0.038228 | 0.31 | 0.31 | 0.465 | 0.39502 | 0.00071104 |  |  | 0.00037033
2013-10-01 17:30 | 0.03 | 0.84951 | 0.00079641 | 0.038228 | 0.3 | 0.3 | 0.45 | 0.38228 | 0.0006881 |  |  | 0.00035839
2013-10-01 18:00 | 0.03 | 0.84951 | 0.00079641 | 0.038228 | 0.3 | 0.3 | 0.45 | 0.38228 | 0.0006881 |  |  | 0.00035839
2013-10-01 18:30 | 0.03 | 0.84951 | 0.00079641 | 0.038228 | 0.34 | 0.34 | 0.51 | 0.43325 | 0.00077985 |  |  | 0.00040617
2013-10-01 19:00 | 0.03 | 0.84951 | 0.00079641 | 0.038228 | 0.36 | 0.36 | 0.54 | 0.45873 | 0.00082572 |  |  | 0.00043006
2013-10-01 19:30 | 0.03 | 0.84951 | 0.00079641 | 0.038228 | 0.34 | 0.34 | 0.51 | 0.43325 | 0.00077985 |  |  | 0.00040617
2013-10-01 20:00 | 0.03 | 0.84951 | 0.00079641 | 0.038228 | 0.33 | 0.33 | 0.495 | 0.42051 | 0.00075691 |  |  | 0.00039422
2013-10-01 20:30 | 0.03 | 0.84951 | 0.00079641 | 0.038228 | 0.35 | 0.35 | 0.525 | 0.44599 | 0.00080278 |  |  | 0.00041812
2013-10-01 21:00 | 0.03 | 0.84951 | 0.00079641 | 0.038228 | 0.34 | 0.34 | 0.51 | 0.43325 | 0.00077985 |  |  | 0.00040617
2013-10-01 21:30 | 0.03 | 0.84951 | 0.00079641 | 0.038228 | 0.31 | 0.31 | 0.465 | 0.39502 | 0.00071104 |  |  | 0.00037033
2013-10-01 22:00 | 0.03 | 0.84951 | 0.00079641 | 0.038228 | 0.31 | 0.31 | 0.465 | 0.39502 | 0.00071104 |  |  | 0.00037033
2013-10-01 22:30 | 0.03 | 0.84951 | 0.00079641 | 0.038228 | 0.31 | 0.31 | 0.465 | 0.39502 | 0.00071104 |  |  | 0.00037033
2013-10-01 23:00 | 0.03 | 0.84951 | 0.00079641 | 0.038228 | 0.3 | 0.3 | 0.45 | 0.38228 | 0.0006881 |  |  | 0.00035839
2013-10-01 23:30 | 0.03 | 0.84951 | 0.00079641 | 0.038228 | 0.31 | 0.31 | 0.465 | 0.39502 | 0.00071104 |  |  | 0.00037033
2013-10-02 | 0.03 | 0.84951 | 0.00079641 | 0.038228 | 0.29 | 0.29 | 0.435 | 0.36953 | 0.00066516 | 0.035697 | 0.018592 | 0.00034644 | 0.035308 | 0.035308 | 0.038228
2013-10-02 00:30 | 0.03 | 0.84951 | 0.00079641 | 0.038228 | 0.32 | 0.32 | 0.48 | 0.40776 | 0.00073397 |  |  | 0.00038228
2013-10-02 01:00 | 0.03 | 0.84951 | 0.00079641 | 0.038228 | 0.31 | 0.31 | 0.465 | 0.39502 | 0.00071104 |  |  | 0.00037033
2013-10-02 01:30 | 0.03 | 0.84951 | 0.00079641 | 0.038228 | 0.31 | 0.31 | 0.465 | 0.39502 | 0.00071104 |  |  | 0.00037033
2013-10-02 02:00 | 0.03 | 0.84951 | 0.00079641 | 0.038228 | 0.31 | 0.31 | 0.465 | 0.39502 | 0.00071104 |  |  | 0.00037033
2013-10-02 02:30 | 0.03 | 0.84951 | 0.00079641 | 0.038228 | 0.31 | 0.31 | 0.465 | 0.39502 | 0.00071104 |  |  | 0.00037033
2013-10-02 03:00 | 0.03 | 0.84951 | 0.00079641 | 0.038228 | 0.31 | 0.31 | 0.465 | 0.39502 | 0.00071104 |  |  | 0.00037033
2013-10-02 03:30 | 0.03 | 0.84951 | 0.00079641 | 0.038228 | 0.33 | 0.33 | 0.495 | 0.42051 | 0.00075691 |  |  | 0.00039422
2013-10-02 04:00 | 0.03 | 0.84951 | 0.00079641 | 0.038228 | 0.33 | 0.33 | 0.495 | 0.42051 | 0.00075691 |  |  | 0.00039422
2013-10-02 04:30 | 0.03 | 0.84951 | 0.00079641 | 0.038228 | 0.32 | 0.32 | 0.48 | 0.40776 | 0.00073397 |  |  | 0.00038228
2013-10-02 05:00 | 0.03 | 0.84951 | 0.00079641 | 0.038228 | 0.36 | 0.36 | 0.54 | 0.45873 | 0.00082572 |  |  | 0.00043006
2013-10-02 05:30 | 0.03 | 0.84951 | 0.00079641 | 0.038228 | 0.31 | 0.31 | 0.465 | 0.39502 | 0.00071104 |  |  | 0.00037033
2013-10-02 06:00 | 0.03 | 0.84951 | 0.00079641 | 0.038228 | 0.35 | 0.35 | 0.525 | 0.44599 | 0.00080278 |  |  | 0.00041812
2013-10-02 06:30 | 0.03 | 0.84951 | 0.00079641 | 0.038228 | 0.32 | 0.32 | 0.48 | 0.40776 | 0.00073397 |  |  | 0.00038228
2013-10-02 07:00 | 0.03 | 0.84951 | 0.00079641 | 0.038228 | 0.37 | 0.37 | 0.555 | 0.47148 | 0.00084866 |  |  | 0.00044201
2013-10-02 07:30 | 0.03 | 0.84951 | 0.00079641 | 0.038228 | 0.37 | 0.37 | 0.555 | 0.47148 | 0.00084866 |  |  | 0.00044201
2013-10-02 08:00 | 0.03 | 0.84951 | 0.00079641 | 0.038228 | 0.4 | 0.4 | 0.6 | 0.5097 | 0.00091747 |  |  | 0.00047785
2013-10-02 08:30 | 0.03 | 0.84951 | 0.00079641 | 0.038228 | 0.37 | 0.37 | 0.555 | 0.47148 | 0.00084866 |  |  | 0.00044201
2013-10-02 09:00 | 0.03 | 0.84951 | 0.00079641 | 0.038228 | 0.39 | 0.39 | 0.585 | 0.49696 | 0.00089453 |  |  | 0.0004659
2013-10-02 09:30 | 0.03 | 0.84951 | 0.00079641 | 0.038228 | 0.39 | 0.39 | 0.585 | 0.49696 | 0.00089453 |  |  | 0.0004659
2013-10-02 10:00 | 0.03 | 0.84951 | 0.00079641 | 0.038228 | 0.39 | 0.39 | 0.585 | 0.49696 | 0.00089453 |  |  | 0.0004659
2013-10-02 10:30 | 0.03 | 0.84951 | 0.00079641 | 0.038228 | 0.37 | 0.37 | 0.555 | 0.47148 | 0.00084866 |  |  | 0.00044201
2013-10-02 11:00 | 0.03 | 0.84951 | 0.00079641 | 0.038228 | 0.37 | 0.37 | 0.555 | 0.47148 | 0.00084866 |  |  | 0.00044201
2013-10-02 11:30 | 0.03 | 0.84951 | 0.00079641 | 0.038228 | 0.34 | 0.34 | 0.51 | 0.43325 | 0.00077985 |  |  | 0.00040617
2013-10-02 12:00 | 0.03 | 0.84951 | 0.00079641 | 0.038228 | 0.36 | 0.36 | 0.54 | 0.45873 | 0.00082572 |  |  | 0.00043006
2013-10-02 12:30 | 0.03 | 0.84951 | 0.00079641 | 0.038228 | 0.33 | 0.33 | 0.495 | 0.42051 | 0.00075691 |  |  | 0.00039422
2013-10-02 13:00 | 0.03 | 0.84951 | 0.00079641 | 0.038228 | 0.36 | 0.36 | 0.54 | 0.45873 | 0.00082572 |  |  | 0.00043006
2013-10-02 13:30 | 0.03 | 0.84951 | 0.00079641 | 0.038228 | 0.3 | 0.3 | 0.45 | 0.38228 | 0.0006881 |  |  | 0.00035839
2013-10-02 14:00 | 0.03 | 0.84951 | 0.00079641 | 0.038228 | 0.34 | 0.34 | 0.51 | 0.43325 | 0.00077985 |  |  | 0.00040617
2013-10-02 14:30 | 0.03 | 0.84951 | 0.00079641 | 0.038228 | 0.32 | 0.32 | 0.48 | 0.40776 | 0.00073397 |  |  | 0.00038228
2013-10-02 15:00 | 0.02 | 0.56634 | 0.00053094 | 0.025485 | 0.33 | 0.33 | 0.495 | 0.28034 | 0.00050461 |  |  | 0.00026282
2013-10-02 15:30 | 0.02 | 0.56634 | 0.00053094 | 0.025485 | 0.33 | 0.33 | 0.495 | 0.28034 | 0.00050461 |  |  | 0.00026282
2013-10-02 16:00 | 0.02 | 0.56634 | 0.00053094 | 0.025485 | 0.29 | 0.29 | 0.435 | 0.24636 | 0.00044344 |  |  | 0.00023096
2013-10-02 16:30 | 0.02 | 0.56634 | 0.00053094 | 0.025485 | 0.31 | 0.31 | 0.465 | 0.26335 | 0.00047402 |  |  | 0.00024689
2013-10-02 17:00 | 0.02 | 0.56634 | 0.00053094 | 0.025485 | 0.3 | 0.3 | 0.45 | 0.25485 | 0.00045873 |  |  | 0.00023892
2013-10-02 17:30 | 0.02 | 0.56634 | 0.00053094 | 0.025485 | 0.27 | 0.27 | 0.405 | 0.22937 | 0.00041286 |  |  | 0.00021503
2013-10-02 18:00 | 0.02 | 0.56634 | 0.00053094 | 0.025485 | 0.75 | 0.75 | 1.125 | 0.63713 | 0.0011468 |  |  | 0.00059731
2013-10-02 18:30 | 0.02 | 0.56634 | 0.00053094 | 0.025485 | 0.42 | 0.42 | 0.63 | 0.35679 | 0.00064223 |  |  | 0.00033449
2013-10-02 19:00 | 0.02 | 0.56634 | 0.00053094 | 0.025485 | 0.44 | 0.44 | 0.66 | 0.37378 | 0.00067281 |  |  | 0.00035042
2013-10-02 19:30 | 0.03 | 0.84951 | 0.00079641 | 0.038228 | 0.35 | 0.35 | 0.525 | 0.44599 | 0.00080278 |  |  | 0.00041812
2013-10-02 20:00 | 0.02 | 0.56634 | 0.00053094 | 0.025485 | 0.67 | 0.67 | 1.005 | 0.56917 | 0.0010245 |  |  | 0.0005336
2013-10-02 20:30 | 0.03 | 0.84951 | 0.00079641 | 0.038228 | 0.38 | 0.38 | 0.57 | 0.48422 | 0.00087159 |  |  | 0.00045395
2013-10-02 21:00 | 0.02 | 0.56634 | 0.00053094 | 0.025485 | 0.35 | 0.35 | 0.525 | 0.29733 | 0.00053519 |  |  | 0.00027874
2013-10-02 21:30 | 0.03 | 0.84951 | 0.00079641 | 0.038228 | 0.34 | 0.34 | 0.51 | 0.43325 | 0.00077985 |  |  | 0.00040617
2013-10-02 22:00 | 0.03 | 0.84951 | 0.00079641 | 0.038228 | 0.33 | 0.33 | 0.495 | 0.42051 | 0.00075691 |  |  | 0.00039422
2013-10-02 22:30 | 0.03 | 0.84951 | 0.00079641 | 0.038228 | 0.35 | 0.35 | 0.525 | 0.44599 | 0.00080278 |  |  | 0.00041812
2013-10-02 23:00 | 0.03 | 0.84951 | 0.00079641 | 0.038228 | 0.3 | 0.3 | 0.45 | 0.38228 | 0.0006881 |  |  | 0.00035839
2013-10-02 23:30 | 0.03 | 0.84951 | 0.00079641 | 0.038228 | 0.29 | 0.29 | 0.435 | 0.36953 | 0.00066516 |  |  | 0.00034644
2013-10-03 | 0.03 | 0.84951 | 0.00079641 | 0.038228 | 0.3 | 0.3 | 0.45 | 0.38228 | 0.0006881 | 0.037104 | 0.019325 | 0.00035839 | 0.0369 | 0.0369 | 0.038228
2013-10-03 00:30 | 0.03 | 0.84951 | 0.00079641 | 0.038228 | 0.31 | 0.31 | 0.465 | 0.39502 | 0.00071104 |  |  | 0.00037033
2013-10-03 01:00 | 0.03 | 0.84951 | 0.00079641 | 0.038228 | 0.33 | 0.33 | 0.495 | 0.42051 | 0.00075691 |  |  | 0.00039422
2013-10-03 01:30 | 0.03 | 0.84951 | 0.00079641 | 0.038228 | 0.44 | 0.44 | 0.66 | 0.56067 | 0.0010092 |  |  | 0.00052563
2013-10-03 02:00 | 0.03 | 0.84951 | 0.00079641 | 0.038228 | 0.45 | 0.45 | 0.675 | 0.57342 | 0.0010321 |  |  | 0.00053758
2013-10-03 02:30 | 0.03 | 0.84951 | 0.00079641 | 0.038228 | 0.38 | 0.38 | 0.57 | 0.48422 | 0.00087159 |  |  | 0.00045395
2013-10-03 03:00 | 0.03 | 0.84951 | 0.00079641 | 0.038228 | 0.35 | 0.35 | 0.525 | 0.44599 | 0.00080278 |  |  | 0.00041812
2013-10-03 03:30 | 0.03 | 0.84951 | 0.00079641 | 0.038228 | 0.34 | 0.34 | 0.51 | 0.43325 | 0.00077985 |  |  | 0.00040617
2013-10-03 04:00 | 0.03 | 0.84951 | 0.00079641 | 0.038228 | 0.33 | 0.33 | 0.495 | 0.42051 | 0.00075691 |  |  | 0.00039422
2013-10-03 04:30 | 0.03 | 0.84951 | 0.00079641 | 0.038228 | 0.34 | 0.34 | 0.51 | 0.43325 | 0.00077985 |  |  | 0.00040617
2013-10-03 05:00 | 0.03 | 0.84951 | 0.00079641 | 0.038228 | 0.33 | 0.33 | 0.495 | 0.42051 | 0.00075691 |  |  | 0.00039422
2013-10-03 05:30 | 0.03 | 0.84951 | 0.00079641 | 0.038228 | 0.37 | 0.37 | 0.555 | 0.47148 | 0.00084866 |  |  | 0.00044201
2013-10-03 06:00 | 0.03 | 0.84951 | 0.00079641 | 0.038228 | 0.4 | 0.4 | 0.6 | 0.5097 | 0.00091747 |  |  | 0.00047785
2013-10-03 06:30 | 0.03 | 0.84951 | 0.00079641 | 0.038228 | 0.39 | 0.39 | 0.585 | 0.49696 | 0.00089453 |  |  | 0.0004659
2013-10-03 07:00 | 0.03 | 0.84951 | 0.00079641 | 0.038228 | 0.4 | 0.4 | 0.6 | 0.5097 | 0.00091747 |  |  | 0.00047785
2013-10-03 07:30 | 0.03 | 0.84951 | 0.00079641 | 0.038228 | 0.4 | 0.4 | 0.6 | 0.5097 | 0.00091747 |  |  | 0.00047785
2013-10-03 08:00 | 0.03 | 0.84951 | 0.00079641 | 0.038228 | 0.38 | 0.38 | 0.57 | 0.48422 | 0.00087159 |  |  | 0.00045395
2013-10-03 08:30 | 0.03 | 0.84951 | 0.00079641 | 0.038228 | 0.4 | 0.4 | 0.6 | 0.5097 | 0.00091747 |  |  | 0.00047785
2013-10-03 09:00 | 0.03 | 0.84951 | 0.00079641 | 0.038228 | 0.39 | 0.39 | 0.585 | 0.49696 | 0.00089453 |  |  | 0.0004659
2013-10-03 09:30 | 0.03 | 0.84951 | 0.00079641 | 0.038228 | 0.41 | 0.41 | 0.615 | 0.52245 | 0.0009404 |  |  | 0.00048979
2013-10-03 10:00 | 0.03 | 0.84951 | 0.00079641 | 0.038228 | 0.4 | 0.4 | 0.6 | 0.5097 | 0.00091747 |  |  | 0.00047785
2013-10-03 10:30 | 0.03 | 0.84951 | 0.00079641 | 0.038228 | 0.38 | 0.38 | 0.57 | 0.48422 | 0.00087159 |  |  | 0.00045395
2013-10-03 11:00 | 0.03 | 0.84951 | 0.00079641 | 0.038228 | 0.36 | 0.36 | 0.54 | 0.45873 | 0.00082572 |  |  | 0.00043006
2013-10-03 11:30 | 0.03 | 0.84951 | 0.00079641 | 0.038228 | 0.37 | 0.37 | 0.555 | 0.47148 | 0.00084866 |  |  | 0.00044201
2013-10-03 12:00 | 0.03 | 0.84951 | 0.00079641 | 0.038228 | 0.33 | 0.33 | 0.495 | 0.42051 | 0.00075691 |  |  | 0.00039422
2013-10-03 12:30 | 0.03 | 0.84951 | 0.00079641 | 0.038228 | 0.36 | 0.36 | 0.54 | 0.45873 | 0.00082572 |  |  | 0.00043006
2013-10-03 13:00 | 0.03 | 0.84951 | 0.00079641 | 0.038228 | 0.35 | 0.35 | 0.525 | 0.44599 | 0.00080278 |  |  | 0.00041812
2013-10-03 13:30 | 0.03 | 0.84951 | 0.00079641 | 0.038228 | 0.36 | 0.36 | 0.54 | 0.45873 | 0.00082572 |  |  | 0.00043006
2013-10-03 14:00 | 0.03 | 0.84951 | 0.00079641 | 0.038228 | 0.32 | 0.32 | 0.48 | 0.40776 | 0.00073397 |  |  | 0.00038228
2013-10-03 14:30 | 0.03 | 0.84951 | 0.00079641 | 0.038228 | 0.3 | 0.3 | 0.45 | 0.38228 | 0.0006881 |  |  | 0.00035839
2013-10-03 15:00 | 0.03 | 0.84951 | 0.00079641 | 0.038228 | 0.33 | 0.33 | 0.495 | 0.42051 | 0.00075691 |  |  | 0.00039422
2013-10-03 15:30 | 0.02 | 0.56634 | 0.00053094 | 0.025485 | 0.3 | 0.3 | 0.45 | 0.25485 | 0.00045873 |  |  | 0.00023892
2013-10-03 16:00 | 0.03 | 0.84951 | 0.00079641 | 0.038228 | 0.3 | 0.3 | 0.45 | 0.38228 | 0.0006881 |  |  | 0.00035839
2013-10-03 16:30 | 0.03 | 0.84951 | 0.00079641 | 0.038228 | 0.28 | 0.28 | 0.42 | 0.35679 | 0.00064223 |  |  | 0.00033449
2013-10-03 17:00 | 0.03 | 0.84951 | 0.00079641 | 0.038228 | 0.28 | 0.28 | 0.42 | 0.35679 | 0.00064223 |  |  | 0.00033449
2013-10-03 17:30 | 0.02 | 0.56634 | 0.00053094 | 0.025485 | 0.33 | 0.33 | 0.495 | 0.28034 | 0.00050461 |  |  | 0.00026282
2013-10-03 18:00 | 0.02 | 0.56634 | 0.00053094 | 0.025485 | 0.36 | 0.36 | 0.54 | 0.30582 | 0.00055048 |  |  | 0.00028671
2013-10-03 18:30 | 0.02 | 0.56634 | 0.00053094 | 0.025485 | 0.36 | 0.36 | 0.54 | 0.30582 | 0.00055048 |  |  | 0.00028671
2013-10-03 19:00 | 0.02 | 0.56634 | 0.00053094 | 0.025485 | 0.34 | 0.34 | 0.51 | 0.28883 | 0.0005199 |  |  | 0.00027078
2013-10-03 19:30 | 0.03 | 0.84951 | 0.00079641 | 0.038228 | 0.37 | 0.37 | 0.555 | 0.47148 | 0.00084866 |  |  | 0.00044201
2013-10-03 20:00 | 0.03 | 0.84951 | 0.00079641 | 0.038228 | 0.33 | 0.33 | 0.495 | 0.42051 | 0.00075691 |  |  | 0.00039422
2013-10-03 20:30 | 0.03 | 0.84951 | 0.00079641 | 0.038228 | 0.31 | 0.31 | 0.465 | 0.39502 | 0.00071104 |  |  | 0.00037033
2013-10-03 21:00 | 0.03 | 0.84951 | 0.00079641 | 0.038228 | 0.41 | 0.41 | 0.615 | 0.52245 | 0.0009404 |  |  | 0.00048979
2013-10-03 21:30 | 0.03 | 0.84951 | 0.00079641 | 0.038228 | 0.3 | 0.3 | 0.45 | 0.38228 | 0.0006881 |  |  | 0.00035839
2013-10-03 22:00 | 0.03 | 0.84951 | 0.00079641 | 0.038228 | 0.28 | 0.28 | 0.42 | 0.35679 | 0.00064223 |  |  | 0.00033449
2013-10-03 22:30 | 0.03 | 0.84951 | 0.00079641 | 0.038228 | 0.31 | 0.31 | 0.465 | 0.39502 | 0.00071104 |  |  | 0.00037033
2013-10-03 23:00 | 0.03 | 0.84951 | 0.00079641 | 0.038228 | 0.28 | 0.28 | 0.42 | 0.35679 | 0.00064223 |  |  | 0.00033449
2013-10-03 23:30 | 0.03 | 0.84951 | 0.00079641 | 0.038228 | 0.3 | 0.3 | 0.45 | 0.38228 | 0.0006881 |  |  | 0.00035839
2013-10-04 | 0.03 | 0.84951 | 0.00079641 | 0.038228 | 0.31 | 0.31 | 0.465 | 0.39502 | 0.00071104 | 0.034199 | 0.017812 | 0.00037033 | 0.038228 | 0.038228 | 0.038228
2013-10-04 00:30 | 0.03 | 0.84951 | 0.00079641 | 0.038228 | 0.3 | 0.3 | 0.45 | 0.38228 | 0.0006881 |  |  | 0.00035839
2013-10-04 01:00 | 0.03 | 0.84951 | 0.00079641 | 0.038228 | 0.28 | 0.28 | 0.42 | 0.35679 | 0.00064223 |  |  | 0.00033449
2013-10-04 01:30 | 0.03 | 0.84951 | 0.00079641 | 0.038228 | 0.32 | 0.32 | 0.48 | 0.40776 | 0.00073397 |  |  | 0.00038228
2013-10-04 02:00 | 0.03 | 0.84951 | 0.00079641 | 0.038228 | 0.3 | 0.3 | 0.45 | 0.38228 | 0.0006881 |  |  | 0.00035839
2013-10-04 02:30 | 0.03 | 0.84951 | 0.00079641 | 0.038228 | 0.31 | 0.31 | 0.465 | 0.39502 | 0.00071104 |  |  | 0.00037033
2013-10-04 03:00 | 0.03 | 0.84951 | 0.00079641 | 0.038228 | 0.31 | 0.31 | 0.465 | 0.39502 | 0.00071104 |  |  | 0.00037033
2013-10-04 03:30 | 0.03 | 0.84951 | 0.00079641 | 0.038228 | 0.32 | 0.32 | 0.48 | 0.40776 | 0.00073397 |  |  | 0.00038228
2013-10-04 04:00 | 0.03 | 0.84951 | 0.00079641 | 0.038228 | 0.43 | 0.43 | 0.645 | 0.54793 | 0.00098628 |  |  | 0.00051369
2013-10-04 04:30 | 0.03 | 0.84951 | 0.00079641 | 0.038228 | 0.4 | 0.4 | 0.6 | 0.5097 | 0.00091747 |  |  | 0.00047785
2013-10-04 05:00 | 0.03 | 0.84951 | 0.00079641 | 0.038228 | 0.37 | 0.37 | 0.555 | 0.47148 | 0.00084866 |  |  | 0.00044201
2013-10-04 05:30 | 0.03 | 0.84951 | 0.00079641 | 0.038228 | 0.35 | 0.35 | 0.525 | 0.44599 | 0.00080278 |  |  | 0.00041812
2013-10-04 06:00 | 0.03 | 0.84951 | 0.00079641 | 0.038228 | 0.32 | 0.32 | 0.48 | 0.40776 | 0.00073397 |  |  | 0.00038228
2013-10-04 06:30 | 0.03 | 0.84951 | 0.00079641 | 0.038228 | 0.33 | 0.33 | 0.495 | 0.42051 | 0.00075691 |  |  | 0.00039422
2013-10-04 07:00 | 0.03 | 0.84951 | 0.00079641 | 0.038228 | 0.33 | 0.33 | 0.495 | 0.42051 | 0.00075691 |  |  | 0.00039422
2013-10-04 07:30 | 0.03 | 0.84951 | 0.00079641 | 0.038228 | 0.35 | 0.35 | 0.525 | 0.44599 | 0.00080278 |  |  | 0.00041812
2013-10-04 08:00 | 0.03 | 0.84951 | 0.00079641 | 0.038228 | 0.4 | 0.4 | 0.6 | 0.5097 | 0.00091747 |  |  | 0.00047785
2013-10-04 08:30 | 0.03 | 0.84951 | 0.00079641 | 0.038228 | 0.4 | 0.4 | 0.6 | 0.5097 | 0.00091747 |  |  | 0.00047785
2013-10-04 09:00 | 0.03 | 0.84951 | 0.00079641 | 0.038228 | 0.41 | 0.41 | 0.615 | 0.52245 | 0.0009404 |  |  | 0.00048979
2013-10-04 09:30 | 0.03 | 0.84951 | 0.00079641 | 0.038228 | 0.39 | 0.39 | 0.585 | 0.49696 | 0.00089453 |  |  | 0.0004659
2013-10-04 10:00 | 0.03 | 0.84951 | 0.00079641 | 0.038228 | 0.38 | 0.38 | 0.57 | 0.48422 | 0.00087159 |  |  | 0.00045395
2013-10-04 10:30 | 0.03 | 0.84951 | 0.00079641 | 0.038228 | 0.4 | 0.4 | 0.6 | 0.5097 | 0.00091747 |  |  | 0.00047785
2013-10-04 11:00 | 0.03 | 0.84951 | 0.00079641 | 0.038228 | 0.34 | 0.34 | 0.51 | 0.43325 | 0.00077985 |  |  | 0.00040617
2013-10-04 11:30 | 0.03 | 0.84951 | 0.00079641 | 0.038228 | 0.37 | 0.37 | 0.555 | 0.47148 | 0.00084866 |  |  | 0.00044201
2013-10-04 12:00 | 0.03 | 0.84951 | 0.00079641 | 0.038228 | 0.35 | 0.35 | 0.525 | 0.44599 | 0.00080278 |  |  | 0.00041812
2013-10-04 12:30 | 0.03 | 0.84951 | 0.00079641 | 0.038228 | 0.34 | 0.34 | 0.51 | 0.43325 | 0.00077985 |  |  | 0.00040617
2013-10-04 13:00 | 0.03 | 0.84951 | 0.00079641 | 0.038228 | 0.33 | 0.33 | 0.495 | 0.42051 | 0.00075691 |  |  | 0.00039422
2013-10-04 13:30 | 0.03 | 0.84951 | 0.00079641 | 0.038228 | 0.32 | 0.32 | 0.48 | 0.40776 | 0.00073397 |  |  | 0.00038228
2013-10-04 14:00 | 0.03 | 0.84951 | 0.00079641 | 0.038228 | 0.27 | 0.27 | 0.405 | 0.34405 | 0.00061929 |  |  | 0.00032255
2013-10-04 14:30 | 0.03 | 0.84951 | 0.00079641 | 0.038228 | 0.28 | 0.28 | 0.42 | 0.35679 | 0.00064223 |  |  | 0.00033449
2013-10-04 15:00 | 0.03 | 0.84951 | 0.00079641 | 0.038228 | 0.26 | 0.26 | 0.39 | 0.33131 | 0.00059635 |  |  | 0.0003106
2013-10-04 15:30 | 0.03 | 0.84951 | 0.00079641 | 0.038228 | 0.26 | 0.26 | 0.39 | 0.33131 | 0.00059635 |  |  | 0.0003106
2013-10-04 16:00 | 0.03 | 0.84951 | 0.00079641 | 0.038228 | 0.28 | 0.28 | 0.42 | 0.35679 | 0.00064223 |  |  | 0.00033449
2013-10-04 16:30 | 0.03 | 0.84951 | 0.00079641 | 0.038228 | 0.24 | 0.24 | 0.36 | 0.30582 | 0.00055048 |  |  | 0.00028671
2013-10-04 17:00 | 0.03 | 0.84951 | 0.00079641 | 0.038228 | 0.25 | 0.25 | 0.375 | 0.31856 | 0.00057342 |  |  | 0.00029865
2013-10-04 17:30 | 0.03 | 0.84951 | 0.00079641 | 0.038228 | 0.26 | 0.26 | 0.39 | 0.33131 | 0.00059635 |  |  | 0.0003106
2013-10-04 18:00 | 0.03 | 0.84951 | 0.00079641 | 0.038228 | 0.25 | 0.25 | 0.375 | 0.31856 | 0.00057342 |  |  | 0.00029865
2013-10-04 18:30 | 0.03 | 0.84951 | 0.00079641 | 0.038228 | 0.23 | 0.23 | 0.345 | 0.29308 | 0.00052754 |  |  | 0.00027476
2013-10-04 19:00 | 0.03 | 0.84951 | 0.00079641 | 0.038228 | 0.26 | 0.26 | 0.39 | 0.33131 | 0.00059635 |  |  | 0.0003106
2013-10-04 19:30 | 0.03 | 0.84951 | 0.00079641 | 0.038228 | 0.27 | 0.27 | 0.405 | 0.34405 | 0.00061929 |  |  | 0.00032255
2013-10-04 20:00 | 0.03 | 0.84951 | 0.00079641 | 0.038228 | 0.26 | 0.26 | 0.39 | 0.33131 | 0.00059635 |  |  | 0.0003106
2013-10-04 20:30 | 0.03 | 0.84951 | 0.00079641 | 0.038228 | 0.26 | 0.26 | 0.39 | 0.33131 | 0.00059635 |  |  | 0.0003106
2013-10-04 21:00 | 0.03 | 0.84951 | 0.00079641 | 0.038228 | 0.25 | 0.25 | 0.375 | 0.31856 | 0.00057342 |  |  | 0.00029865
2013-10-04 21:30 | 0.03 | 0.84951 | 0.00079641 | 0.038228 | 0.27 | 0.27 | 0.405 | 0.34405 | 0.00061929 |  |  | 0.00032255
2013-10-04 22:00 | 0.03 | 0.84951 | 0.00079641 | 0.038228 | 0.25 | 0.25 | 0.375 | 0.31856 | 0.00057342 |  |  | 0.00029865
2013-10-04 22:30 | 0.03 | 0.84951 | 0.00079641 | 0.038228 | 0.25 | 0.25 | 0.375 | 0.31856 | 0.00057342 |  |  | 0.00029865
2013-10-04 23:00 | 0.03 | 0.84951 | 0.00079641 | 0.038228 | 0.25 | 0.25 | 0.375 | 0.31856 | 0.00057342 |  |  | 0.00029865
2013-10-04 23:30 | 0.03 | 0.84951 | 0.00079641 | 0.038228 | 0.25 | 0.25 | 0.375 | 0.31856 | 0.00057342 |  |  | 0.00029865
2013-10-05 | 0.03 | 0.84951 | 0.00079641 | 0.038228 | 0.26 | 0.26 | 0.39 | 0.33131 | 0.00059635 | 0.027539 | 0.014343 | 0.0003106 | 0.032122 | 0.032122 | 0.038228
2013-10-05 00:30 | 0.03 | 0.84951 | 0.00079641 | 0.038228 | 0.28 | 0.28 | 0.42 | 0.35679 | 0.00064223 |  |  | 0.00033449
2013-10-05 01:00 | 0.03 | 0.84951 | 0.00079641 | 0.038228 | 0.31 | 0.31 | 0.465 | 0.39502 | 0.00071104 |  |  | 0.00037033
2013-10-05 01:30 | 0.03 | 0.84951 | 0.00079641 | 0.038228 | 0.29 | 0.29 | 0.435 | 0.36953 | 0.00066516 |  |  | 0.00034644
2013-10-05 02:00 | 0.03 | 0.84951 | 0.00079641 | 0.038228 | 0.3 | 0.3 | 0.45 | 0.38228 | 0.0006881 |  |  | 0.00035839
2013-10-05 02:30 | 0.03 | 0.84951 | 0.00079641 | 0.038228 | 0.27 | 0.27 | 0.405 | 0.34405 | 0.00061929 |  |  | 0.00032255
2013-10-05 03:00 | 0.03 | 0.84951 | 0.00079641 | 0.038228 | 0.27 | 0.27 | 0.405 | 0.34405 | 0.00061929 |  |  | 0.00032255
2013-10-05 03:30 | 0.03 | 0.84951 | 0.00079641 | 0.038228 | 0.26 | 0.26 | 0.39 | 0.33131 | 0.00059635 |  |  | 0.0003106
2013-10-05 04:00 | 0.03 | 0.84951 | 0.00079641 | 0.038228 | 0.3 | 0.3 | 0.45 | 0.38228 | 0.0006881 |  |  | 0.00035839
2013-10-05 04:30 | 0.03 | 0.84951 | 0.00079641 | 0.038228 | 0.29 | 0.29 | 0.435 | 0.36953 | 0.00066516 |  |  | 0.00034644
2013-10-05 05:00 | 0.03 | 0.84951 | 0.00079641 | 0.038228 | 0.29 | 0.29 | 0.435 | 0.36953 | 0.00066516 |  |  | 0.00034644
2013-10-05 05:30 | 0.03 | 0.84951 | 0.00079641 | 0.038228 | 0.26 | 0.26 | 0.39 | 0.33131 | 0.00059635 |  |  | 0.0003106
2013-10-05 06:00 | 0.03 | 0.84951 | 0.00079641 | 0.038228 | 0.31 | 0.31 | 0.465 | 0.39502 | 0.00071104 |  |  | 0.00037033
2013-10-05 06:30 | 0.03 | 0.84951 | 0.00079641 | 0.038228 | 0.31 | 0.31 | 0.465 | 0.39502 | 0.00071104 |  |  | 0.00037033
2013-10-05 07:00 | 0.03 | 0.84951 | 0.00079641 | 0.038228 | 0.34 | 0.34 | 0.51 | 0.43325 | 0.00077985 |  |  | 0.00040617
2013-10-05 07:30 | 0.03 | 0.84951 | 0.00079641 | 0.038228 | 0.31 | 0.31 | 0.465 | 0.39502 | 0.00071104 |  |  | 0.00037033
2013-10-05 08:00 | 0.03 | 0.84951 | 0.00079641 | 0.038228 | 0.34 | 0.34 | 0.51 | 0.43325 | 0.00077985 |  |  | 0.00040617
2013-10-05 08:30 | 0.03 | 0.84951 | 0.00079641 | 0.038228 | 0.39 | 0.39 | 0.585 | 0.49696 | 0.00089453 |  |  | 0.0004659
2013-10-05 09:00 | 0.03 | 0.84951 | 0.00079641 | 0.038228 | 0.36 | 0.36 | 0.54 | 0.45873 | 0.00082572 |  |  | 0.00043006
2013-10-05 09:30 | 0.03 | 0.84951 | 0.00079641 | 0.038228 | 0.35 | 0.35 | 0.525 | 0.44599 | 0.00080278 |  |  | 0.00041812
2013-10-05 10:00 | 0.03 | 0.84951 | 0.00079641 | 0.038228 | 0.36 | 0.36 | 0.54 | 0.45873 | 0.00082572 |  |  | 0.00043006
2013-10-05 10:30 | 0.03 | 0.84951 | 0.00079641 | 0.038228 | 0.4 | 0.4 | 0.6 | 0.5097 | 0.00091747 |  |  | 0.00047785
2013-10-05 11:00 | 0.03 | 0.84951 | 0.00079641 | 0.038228 | 0.35 | 0.35 | 0.525 | 0.44599 | 0.00080278 |  |  | 0.00041812
2013-10-05 11:30 | 0.03 | 0.84951 | 0.00079641 | 0.038228 | 0.35 | 0.35 | 0.525 | 0.44599 | 0.00080278 |  |  | 0.00041812
2013-10-05 12:00 | 0.03 | 0.84951 | 0.00079641 | 0.038228 | 0.31 | 0.31 | 0.465 | 0.39502 | 0.00071104 |  |  | 0.00037033
2013-10-05 12:30 | 0.02 | 0.56634 | 0.00053094 | 0.025485 | 0.34 | 0.34 | 0.51 | 0.28883 | 0.0005199 |  |  | 0.00027078
2013-10-05 13:00 | 0.02 | 0.56634 | 0.00053094 | 0.025485 | 0.31 | 0.31 | 0.465 | 0.26335 | 0.00047402 |  |  | 0.00024689
2013-10-05 13:30 | 0.02 | 0.56634 | 0.00053094 | 0.025485 | 0.33 | 0.33 | 0.495 | 0.28034 | 0.00050461 |  |  | 0.00026282
2013-10-05 14:00 | 0.02 | 0.56634 | 0.00053094 | 0.025485 | 0.26 | 0.26 | 0.39 | 0.22087 | 0.00039757 |  |  | 0.00020707
2013-10-05 14:30 | 0.02 | 0.56634 | 0.00053094 | 0.025485 | 0.28 | 0.28 | 0.42 | 0.23786 | 0.00042815 |  |  | 0.000223
2013-10-05 15:00 | 0.02 | 0.56634 | 0.00053094 | 0.025485 | 0.28 | 0.28 | 0.42 | 0.23786 | 0.00042815 |  |  | 0.000223
2013-10-05 15:30 | 0.02 | 0.56634 | 0.00053094 | 0.025485 | 0.28 | 0.28 | 0.42 | 0.23786 | 0.00042815 |  |  | 0.000223
2013-10-05 16:00 | 0.02 | 0.56634 | 0.00053094 | 0.025485 | 0.29 | 0.29 | 0.435 | 0.24636 | 0.00044344 |  |  | 0.00023096
2013-10-05 16:30 | 0.02 | 0.56634 | 0.00053094 | 0.025485 | 0.24 | 0.24 | 0.36 | 0.20388 | 0.00036699 |  |  | 0.00019114
2013-10-05 17:00 | 0.02 | 0.56634 | 0.00053094 | 0.025485 | 0.26 | 0.26 | 0.39 | 0.22087 | 0.00039757 |  |  | 0.00020707
2013-10-05 17:30 | 0.02 | 0.56634 | 0.00053094 | 0.025485 | 0.28 | 0.28 | 0.42 | 0.23786 | 0.00042815 |  |  | 0.000223
2013-10-05 18:00 | 0.02 | 0.56634 | 0.00053094 | 0.025485 | 0.27 | 0.27 | 0.405 | 0.22937 | 0.00041286 |  |  | 0.00021503
2013-10-05 18:30 | 0.02 | 0.56634 | 0.00053094 | 0.025485 | 0.26 | 0.26 | 0.39 | 0.22087 | 0.00039757 |  |  | 0.00020707
2013-10-05 19:00 | 0.02 | 0.56634 | 0.00053094 | 0.025485 | 0.28 | 0.28 | 0.42 | 0.23786 | 0.00042815 |  |  | 0.000223
2013-10-05 19:30 | 0.02 | 0.56634 | 0.00053094 | 0.025485 | 0.27 | 0.27 | 0.405 | 0.22937 | 0.00041286 |  |  | 0.00021503
2013-10-05 20:00 | 0.02 | 0.56634 | 0.00053094 | 0.025485 | 0.29 | 0.29 | 0.435 | 0.24636 | 0.00044344 |  |  | 0.00023096
2013-10-05 20:30 | 0.02 | 0.56634 | 0.00053094 | 0.025485 | 0.25 | 0.25 | 0.375 | 0.21238 | 0.00038228 |  |  | 0.0001991
2013-10-05 21:00 | 0.02 | 0.56634 | 0.00053094 | 0.025485 | 0.25 | 0.25 | 0.375 | 0.21238 | 0.00038228 |  |  | 0.0001991
2013-10-05 21:30 | 0.02 | 0.56634 | 0.00053094 | 0.025485 | 0.25 | 0.25 | 0.375 | 0.21238 | 0.00038228 |  |  | 0.0001991
2013-10-05 22:00 | 0.02 | 0.56634 | 0.00053094 | 0.025485 | 0.22 | 0.22 | 0.33 | 0.18689 | 0.0003364 |  |  | 0.00017521
2013-10-05 22:30 | 0.02 | 0.56634 | 0.00053094 | 0.025485 | 0.24 | 0.24 | 0.36 | 0.20388 | 0.00036699 |  |  | 0.00019114
2013-10-05 23:00 | 0.02 | 0.56634 | 0.00053094 | 0.025485 | 0.23 | 0.23 | 0.345 | 0.19539 | 0.0003517 |  |  | 0.00018317
2013-10-05 23:30 | 0.02 | 0.56634 | 0.00053094 | 0.025485 | 0.26 | 0.26 | 0.39 | 0.22087 | 0.00039757 |  |  | 0.00020707
2013-10-06 | 0.02 | 0.56634 | 0.00053094 | 0.025485 | 0.29 | 0.29 | 0.435 | 0.24636 | 0.00044344 | 0.022508 | 0.011723 | 0.00023096 | 0.027078 | 0.027078 | 0.038228
2013-10-06 00:30 | 0.02 | 0.56634 | 0.00053094 | 0.025485 | 0.26 | 0.26 | 0.39 | 0.22087 | 0.00039757 |  |  | 0.00020707
2013-10-06 01:00 | 0.02 | 0.56634 | 0.00053094 | 0.025485 | 0.28 | 0.28 | 0.42 | 0.23786 | 0.00042815 |  |  | 0.000223
2013-10-06 01:30 | 0.02 | 0.56634 | 0.00053094 | 0.025485 | 0.28 | 0.28 | 0.42 | 0.23786 | 0.00042815 |  |  | 0.000223
2013-10-06 02:00 | 0.02 | 0.56634 | 0.00053094 | 0.025485 | 0.24 | 0.24 | 0.36 | 0.20388 | 0.00036699 |  |  | 0.00019114
2013-10-06 02:30 | 0.02 | 0.56634 | 0.00053094 | 0.025485 | 0.31 | 0.31 | 0.465 | 0.26335 | 0.00047402 |  |  | 0.00024689
2013-10-06 03:00 | 0.02 | 0.56634 | 0.00053094 | 0.025485 | 0.28 | 0.28 | 0.42 | 0.23786 | 0.00042815 |  |  | 0.000223
2013-10-06 03:30 | 0.02 | 0.56634 | 0.00053094 | 0.025485 | 0.28 | 0.28 | 0.42 | 0.23786 | 0.00042815 |  |  | 0.000223
2013-10-06 04:00 | 0.02 | 0.56634 | 0.00053094 | 0.025485 | 0.3 | 0.3 | 0.45 | 0.25485 | 0.00045873 |  |  | 0.00023892
2013-10-06 04:30 | 0.02 | 0.56634 | 0.00053094 | 0.025485 | 0.31 | 0.31 | 0.465 | 0.26335 | 0.00047402 |  |  | 0.00024689
2013-10-06 05:00 | 0.02 | 0.56634 | 0.00053094 | 0.025485 | 0.32 | 0.32 | 0.48 | 0.27184 | 0.00048932 |  |  | 0.00025485
2013-10-06 05:30 | 0.02 | 0.56634 | 0.00053094 | 0.025485 | 0.3 | 0.3 | 0.45 | 0.25485 | 0.00045873 |  |  | 0.00023892
2013-10-06 06:00 | 0.02 | 0.56634 | 0.00053094 | 0.025485 | 0.33 | 0.33 | 0.495 | 0.28034 | 0.00050461 |  |  | 0.00026282
2013-10-06 06:30 | 0.03 | 0.84951 | 0.00079641 | 0.038228 | 0.33 | 0.33 | 0.495 | 0.42051 | 0.00075691 |  |  | 0.00039422
2013-10-06 07:00 | 0.03 | 0.84951 | 0.00079641 | 0.038228 | 0.37 | 0.37 | 0.555 | 0.47148 | 0.00084866 |  |  | 0.00044201
2013-10-06 07:30 | 0.03 | 0.84951 | 0.00079641 | 0.038228 | 0.33 | 0.33 | 0.495 | 0.42051 | 0.00075691 |  |  | 0.00039422
2013-10-06 08:00 | 0.03 | 0.84951 | 0.00079641 | 0.038228 | 0.36 | 0.36 | 0.54 | 0.45873 | 0.00082572 |  |  | 0.00043006
2013-10-06 08:30 | 0.02 | 0.56634 | 0.00053094 | 0.025485 | 0.36 | 0.36 | 0.54 | 0.30582 | 0.00055048 |  |  | 0.00028671
2013-10-06 09:00 | 0.02 | 0.56634 | 0.00053094 | 0.025485 | 0.36 | 0.36 | 0.54 | 0.30582 | 0.00055048 |  |  | 0.00028671
2013-10-06 09:30 | 0.02 | 0.56634 | 0.00053094 | 0.025485 | 0.34 | 0.34 | 0.51 | 0.28883 | 0.0005199 |  |  | 0.00027078
2013-10-06 10:00 | 0.03 | 0.84951 | 0.00079641 | 0.038228 | 0.34 | 0.34 | 0.51 | 0.43325 | 0.00077985 |  |  | 0.00040617
2013-10-06 10:30 | 0.03 | 0.84951 | 0.00079641 | 0.038228 | 0.35 | 0.35 | 0.525 | 0.44599 | 0.00080278 |  |  | 0.00041812
2013-10-06 11:00 | 0.02 | 0.56634 | 0.00053094 | 0.025485 | 0.31 | 0.31 | 0.465 | 0.26335 | 0.00047402 |  |  | 0.00024689
2013-10-06 11:30 | 0.02 | 0.56634 | 0.00053094 | 0.025485 | 0.29 | 0.29 | 0.435 | 0.24636 | 0.00044344 |  |  | 0.00023096
2013-10-06 12:00 | 0.02 | 0.56634 | 0.00053094 | 0.025485 | 0.3 | 0.3 | 0.45 | 0.25485 | 0.00045873 |  |  | 0.00023892
2013-10-06 12:30 | 0.02 | 0.56634 | 0.00053094 | 0.025485 | 0.31 | 0.31 | 0.465 | 0.26335 | 0.00047402 |  |  | 0.00024689
2013-10-06 13:00 | 0.02 | 0.56634 | 0.00053094 | 0.025485 | 0.33 | 0.33 | 0.495 | 0.28034 | 0.00050461 |  |  | 0.00026282
2013-10-06 13:30 | 0.02 | 0.56634 | 0.00053094 | 0.025485 | 0.28 | 0.28 | 0.42 | 0.23786 | 0.00042815 |  |  | 0.000223
2013-10-06 14:00 | 0.02 | 0.56634 | 0.00053094 | 0.025485 | 0.26 | 0.26 | 0.39 | 0.22087 | 0.00039757 |  |  | 0.00020707
2013-10-06 14:30 | 0.02 | 0.56634 | 0.00053094 | 0.025485 | 0.3 | 0.3 | 0.45 | 0.25485 | 0.00045873 |  |  | 0.00023892
2013-10-06 15:00 | 0.02 | 0.56634 | 0.00053094 | 0.025485 | 0.28 | 0.28 | 0.42 | 0.23786 | 0.00042815 |  |  | 0.000223
2013-10-06 15:30 | 0.02 | 0.56634 | 0.00053094 | 0.025485 | 0.25 | 0.25 | 0.375 | 0.21238 | 0.00038228 |  |  | 0.0001991
2013-10-06 16:00 | 0.02 | 0.56634 | 0.00053094 | 0.025485 | 0.24 | 0.24 | 0.36 | 0.20388 | 0.00036699 |  |  | 0.00019114
2013-10-06 16:30 | 0.02 | 0.56634 | 0.00053094 | 0.025485 | 0.24 | 0.24 | 0.36 | 0.20388 | 0.00036699 |  |  | 0.00019114
2013-10-06 17:00 | 0.02 | 0.56634 | 0.00053094 | 0.025485 | 0.23 | 0.23 | 0.345 | 0.19539 | 0.0003517 |  |  | 0.00018317
2013-10-06 17:30 | 0.02 | 0.56634 | 0.00053094 | 0.025485 | 0.24 | 0.24 | 0.36 | 0.20388 | 0.00036699 |  |  | 0.00019114
2013-10-06 18:00 | 0.02 | 0.56634 | 0.00053094 | 0.025485 | 0.26 | 0.26 | 0.39 | 0.22087 | 0.00039757 |  |  | 0.00020707
2013-10-06 18:30 | 0.02 | 0.56634 | 0.00053094 | 0.025485 | 0.24 | 0.24 | 0.36 | 0.20388 | 0.00036699 |  |  | 0.00019114
2013-10-06 19:00 | 0.02 | 0.56634 | 0.00053094 | 0.025485 | 0.27 | 0.27 | 0.405 | 0.22937 | 0.00041286 |  |  | 0.00021503
2013-10-06 19:30 | 0.02 | 0.56634 | 0.00053094 | 0.025485 | 0.25 | 0.25 | 0.375 | 0.21238 | 0.00038228 |  |  | 0.0001991
2013-10-06 20:00 | 0.02 | 0.56634 | 0.00053094 | 0.025485 | 0.24 | 0.24 | 0.36 | 0.20388 | 0.00036699 |  |  | 0.00019114
2013-10-06 20:30 | 0.02 | 0.56634 | 0.00053094 | 0.025485 | 0.19 | 0.19 | 0.285 | 0.16141 | 0.00029053 |  |  | 0.00015132
2013-10-06 21:00 | 0.02 | 0.56634 | 0.00053094 | 0.025485 | 0.19 | 0.19 | 0.285 | 0.16141 | 0.00029053 |  |  | 0.00015132
2013-10-06 21:30 | 0.02 | 0.56634 | 0.00053094 | 0.025485 | 0.22 | 0.22 | 0.33 | 0.18689 | 0.0003364 |  |  | 0.00017521
2013-10-06 22:00 | 0.02 | 0.56634 | 0.00053094 | 0.025485 | 0.23 | 0.23 | 0.345 | 0.19539 | 0.0003517 |  |  | 0.00018317
2013-10-06 22:30 | 0.02 | 0.56634 | 0.00053094 | 0.025485 | 0.27 | 0.27 | 0.405 | 0.22937 | 0.00041286 |  |  | 0.00021503
2013-10-06 23:00 | 0.02 | 0.56634 | 0.00053094 | 0.025485 | 0.27 | 0.27 | 0.405 | 0.22937 | 0.00041286 |  |  | 0.00021503
2013-10-06 23:30 | 0.02 | 0.56634 | 0.00053094 | 0.025485 | 0.27 | 0.27 | 0.405 | 0.22937 | 0.00041286 |  |  | 0.00021503
2013-10-07 | 0.02 | 0.56634 | 0.00053094 | 0.025485 | 0.26 | 0.26 | 0.39 | 0.22087 | 0.00039757 | 329.0261 | 171.3678 | 0.00020707 | 6.5141 | 6.5141 | 64.9872
2013-10-07 00:30 | 0.03 | 0.84951 | 0.00079641 | 0.038228 | 0.25 | 0.25 | 0.375 | 0.31856 | 0.00057342 |  |  | 0.00029865
2013-10-07 01:00 | 0.03 | 0.84951 | 0.00079641 | 0.038228 | 0.28 | 0.28 | 0.42 | 0.35679 | 0.00064223 |  |  | 0.00033449
2013-10-07 01:30 | 0.02 | 0.56634 | 0.00053094 | 0.025485 | 0.32 | 0.32 | 0.48 | 0.27184 | 0.00048932 |  |  | 0.00025485
2013-10-07 02:00 | 0.02 | 0.56634 | 0.00053094 | 0.025485 | 0.42 | 0.42 | 0.63 | 0.35679 | 0.00064223 |  |  | 0.00033449
2013-10-07 02:30 | 0.02 | 0.56634 | 0.00053094 | 0.025485 | 0.36 | 0.36 | 0.54 | 0.30582 | 0.00055048 |  |  | 0.00028671
2013-10-07 03:00 | 0.02 | 0.56634 | 0.00053094 | 0.025485 | 0.37 | 0.37 | 0.555 | 0.31432 | 0.00056577 |  |  | 0.00029467
2013-10-07 03:30 | 0.03 | 0.84951 | 0.00079641 | 0.038228 | 0.35 | 0.35 | 0.525 | 0.44599 | 0.00080278 |  |  | 0.00041812
2013-10-07 04:00 | 0.03 | 0.84951 | 0.00079641 | 0.038228 | 0.3 | 0.3 | 0.45 | 0.38228 | 0.0006881 |  |  | 0.00035839
2013-10-07 04:30 | 0.03 | 0.84951 | 0.00079641 | 0.038228 | 0.3 | 0.3 | 0.45 | 0.38228 | 0.0006881 |  |  | 0.00035839
2013-10-07 05:00 | 0.03 | 0.84951 | 0.00079641 | 0.038228 | 0.3 | 0.3 | 0.45 | 0.38228 | 0.0006881 |  |  | 0.00035839
2013-10-07 05:30 | 0.03 | 0.84951 | 0.00079641 | 0.038228 | 0.3 | 0.3 | 0.45 | 0.38228 | 0.0006881 |  |  | 0.00035839
2013-10-07 06:00 | 0.02 | 0.56634 | 0.00053094 | 0.025485 | 0.36 | 0.36 | 0.54 | 0.30582 | 0.00055048 |  |  | 0.00028671
2013-10-07 06:30 | 0.02 | 0.56634 | 0.00053094 | 0.025485 | 0.32 | 0.32 | 0.48 | 0.27184 | 0.00048932 |  |  | 0.00025485
2013-10-07 07:00 | 0.02 | 0.56634 | 0.00053094 | 0.025485 | 0.31 | 0.31 | 0.465 | 0.26335 | 0.00047402 |  |  | 0.00024689
2013-10-07 07:30 | 0.03 | 0.84951 | 0.00079641 | 0.038228 | 0.33 | 0.33 | 0.495 | 0.42051 | 0.00075691 |  |  | 0.00039422
2013-10-07 08:00 | 0.03 | 0.84951 | 0.00079641 | 0.038228 | 0.4 | 0.4 | 0.6 | 0.5097 | 0.00091747 |  |  | 0.00047785
2013-10-07 08:30 | 0.03 | 0.84951 | 0.00079641 | 0.038228 | 0.37 | 0.37 | 0.555 | 0.47148 | 0.00084866 |  |  | 0.00044201
2013-10-07 09:00 | 0.03 | 0.84951 | 0.00079641 | 0.038228 | 0.38 | 0.38 | 0.57 | 0.48422 | 0.00087159 |  |  | 0.00045395
2013-10-07 09:30 | 0.03 | 0.84951 | 0.00079641 | 0.038228 | 0.35 | 0.35 | 0.525 | 0.44599 | 0.00080278 |  |  | 0.00041812
2013-10-07 10:00 | 0.03 | 0.84951 | 0.00079641 | 0.038228 | 0.35 | 0.35 | 0.525 | 0.44599 | 0.00080278 |  |  | 0.00041812
2013-10-07 10:30 | 0.03 | 0.84951 | 0.00079641 | 0.038228 | 0.33 | 0.33 | 0.495 | 0.42051 | 0.00075691 |  |  | 0.00039422
2013-10-07 11:00 | 0.1 | 2.8317 | 0.0026547 | 0.12743 | 82.42 | 82.42 | 123.63 | 350.0812 | 0.63015 |  |  | 0.3282
2013-10-07 11:30 | 51 | 1444.1592 | 1.3539 | 64.9872 | 24.96 | 24.96 | 37.44 | 54069.3196 | 97.3248 |  |  | 50.69
2013-10-07 12:00 | 24 | 679.6043 | 0.63713 | 30.5822 | 16.64 | 16.64 | 24.96 | 16962.9238 | 30.5333 |  |  | 15.9027
2013-10-07 12:30 | 23 | 651.2875 | 0.61058 | 29.3079 | 15.3 | 15.3 | 22.95 | 14947.0475 | 26.9047 |  |  | 14.0129
2013-10-07 13:00 | 29 | 821.1886 | 0.76986 | 36.9535 | 14.86 | 14.86 | 22.29 | 18304.2928 | 32.9477 |  |  | 17.1603
2013-10-07 13:30 | 45 | 1274.2581 | 1.1946 | 57.3416 | 19.42 | 19.42 | 29.13 | 37119.1384 | 66.8144 |  |  | 34.7992
2013-10-07 14:00 | 27 | 764.5549 | 0.71677 | 34.405 | 5.87 | 5.87 | 8.805 | 6731.9055 | 12.1174 |  |  | 6.3112
2013-10-07 14:30 | 16 | 453.0695 | 0.42475 | 20.3881 | 19.81 | 19.81 | 29.715 | 13462.9615 | 24.2333 |  |  | 12.6215
2013-10-07 15:00 | 8.1 | 229.3665 | 0.21503 | 10.3215 | 22.49 | 22.49 | 33.735 | 7737.6774 | 13.9278 |  |  | 7.2541
2013-10-07 15:30 | 5 | 141.5842 | 0.13274 | 6.3713 | 14.46 | 14.46 | 21.69 | 3070.962 | 5.5277 |  |  | 2.879
2013-10-07 16:00 | 3.5 | 99.109 | 0.092915 | 4.4599 | 17.68 | 17.68 | 26.52 | 2628.3697 | 4.7311 |  |  | 2.4641
2013-10-07 16:30 | 2.4 | 67.9604 | 0.063713 | 3.0582 | 14.83 | 14.83 | 22.245 | 1511.7798 | 2.7212 |  |  | 1.4173
2013-10-07 17:00 | 1.9 | 53.802 | 0.050439 | 2.4211 | 15.13 | 15.13 | 22.695 | 1221.0366 | 2.1979 |  |  | 1.1447
2013-10-07 17:30 | 1.6 | 45.307 | 0.042475 | 2.0388 | 12.04 | 12.04 | 18.06 | 818.2436 | 1.4728 |  |  | 0.7671
2013-10-07 18:00 | 1.3 | 36.8119 | 0.034511 | 1.6565 | 13.4 | 13.4 | 20.1 | 739.9192 | 1.3319 |  |  | 0.69367
2013-10-07 18:30 | 0.99 | 28.0337 | 0.026282 | 1.2615 | 17.96 | 17.96 | 26.94 | 755.2273 | 1.3594 |  |  | 0.70803
2013-10-07 19:00 | 0.79 | 22.3703 | 0.020972 | 1.0067 | 12.42 | 12.42 | 18.63 | 416.7589 | 0.75017 |  |  | 0.39071
2013-10-07 19:30 | 0.67 | 18.9723 | 0.017787 | 0.85375 | 7.04 | 7.04 | 10.56 | 200.3474 | 0.36063 |  |  | 0.18783
2013-10-07 20:00 | 0.57 | 16.1406 | 0.015132 | 0.72633 | 5.77 | 5.77 | 8.655 | 139.6969 | 0.25145 |  |  | 0.13097
2013-10-07 20:30 | 0.52 | 14.7248 | 0.013804 | 0.66261 | 6.92 | 6.92 | 10.38 | 152.843 | 0.27512 |  |  | 0.14329
2013-10-07 21:00 | 0.52 | 14.7248 | 0.013804 | 0.66261 | 5.56 | 5.56 | 8.34 | 122.8045 | 0.22105 |  |  | 0.11513
2013-10-07 21:30 | 0.43 | 12.1762 | 0.011415 | 0.54793 | 34.76 | 34.76 | 52.14 | 634.8694 | 1.1428 |  |  | 0.59519
2013-10-07 22:00 | 0.39 | 11.0436 | 0.010353 | 0.49696 | 7.32 | 7.32 | 10.98 | 121.2584 | 0.21827 |  |  | 0.11368
2013-10-07 22:30 | 0.35 | 9.9109 | 0.0092915 | 0.44599 | 8.31 | 8.31 | 12.465 | 123.5393 | 0.22237 |  |  | 0.11582
2013-10-07 23:00 | 0.35 | 9.9109 | 0.0092915 | 0.44599 | 16.16 | 16.16 | 24.24 | 240.2401 | 0.43243 |  |  | 0.22523
2013-10-07 23:30 | 0.32 | 9.0614 | 0.0084951 | 0.40776 | 14.78 | 14.78 | 22.17 | 200.891 | 0.3616 |  |  | 0.18834
2013-10-08 | 0.29 | 8.2119 | 0.0076986 | 0.36953 | 9.99 | 9.99 | 14.985 | 123.0551 | 0.2215 | 3.7242 | 1.9397 | 0.11536 | 0.14521 | 0.14521 | 0.36953
2013-10-08 00:30 | 0.29 | 8.2119 | 0.0076986 | 0.36953 | 18.68 | 18.68 | 28.02 | 230.097 | 0.41417 |  |  | 0.21572
2013-10-08 01:00 | 0.26 | 7.3624 | 0.0069022 | 0.33131 | 17.22 | 17.22 | 25.83 | 190.1703 | 0.34231 |  |  | 0.17828
2013-10-08 01:30 | 0.23 | 6.5129 | 0.0061058 | 0.29308 | 17.09 | 17.09 | 25.635 | 166.9575 | 0.30052 |  |  | 0.15652
2013-10-08 02:00 | 0.23 | 6.5129 | 0.0061058 | 0.29308 | 18.49 | 18.49 | 27.735 | 180.6346 | 0.32514 |  |  | 0.16934
2013-10-08 02:30 | 0.18 | 5.097 | 0.0047785 | 0.22937 | 5.09 | 5.09 | 7.635 | 38.9158 | 0.070049 |  |  | 0.036484
2013-10-08 03:00 | 0.16 | 4.5307 | 0.0042475 | 0.20388 | 4.32 | 4.32 | 6.48 | 29.3589 | 0.052846 |  |  | 0.027524
2013-10-08 03:30 | 0.16 | 4.5307 | 0.0042475 | 0.20388 | 3.97 | 3.97 | 5.955 | 26.9803 | 0.048565 |  |  | 0.025294
2013-10-08 04:00 | 0.14 | 3.9644 | 0.0037166 | 0.1784 | 3.94 | 3.94 | 5.91 | 23.4294 | 0.042173 |  |  | 0.021965
2013-10-08 04:30 | 0.14 | 3.9644 | 0.0037166 | 0.1784 | 3.92 | 3.92 | 5.88 | 23.3104 | 0.041959 |  |  | 0.021854
2013-10-08 05:00 | 0.14 | 3.9644 | 0.0037166 | 0.1784 | 3.76 | 3.76 | 5.64 | 22.359 | 0.040246 |  |  | 0.020962
2013-10-08 05:30 | 0.12 | 3.398 | 0.0031856 | 0.15291 | 3.81 | 3.81 | 5.715 | 19.4197 | 0.034955 |  |  | 0.018206
2013-10-08 06:00 | 0.12 | 3.398 | 0.0031856 | 0.15291 | 5.96 | 5.96 | 8.94 | 30.3783 | 0.054681 |  |  | 0.02848
2013-10-08 06:30 | 0.12 | 3.398 | 0.0031856 | 0.15291 | 6.06 | 6.06 | 9.09 | 30.888 | 0.055598 |  |  | 0.028958
2013-10-08 07:00 | 0.1 | 2.8317 | 0.0026547 | 0.12743 | 45.65 | 45.65 | 68.475 | 193.8996 | 0.34902 |  |  | 0.18178
2013-10-08 07:30 | 0.1 | 2.8317 | 0.0026547 | 0.12743 | 12.21 | 12.21 | 18.315 | 51.8623 | 0.093352 |  |  | 0.048621
2013-10-08 08:00 | 0.1 | 2.8317 | 0.0026547 | 0.12743 | 32.89 | 32.89 | 49.335 | 139.7012 | 0.25146 |  |  | 0.13097
2013-10-08 08:30 | 0.09 | 2.5485 | 0.0023892 | 0.11468 | 3.88 | 3.88 | 5.82 | 14.8324 | 0.026698 |  |  | 0.013905
2013-10-08 09:00 | 0.09 | 2.5485 | 0.0023892 | 0.11468 | 3.5 | 3.5 | 5.25 | 13.3797 | 0.024083 |  |  | 0.012543
2013-10-08 09:30 | 0.09 | 2.5485 | 0.0023892 | 0.11468 | 19.89 | 19.89 | 29.835 | 76.035 | 0.13686 |  |  | 0.071283
2013-10-08 10:00 | 0.09 | 2.5485 | 0.0023892 | 0.11468 | 15.02 | 15.02 | 22.53 | 57.4181 | 0.10335 |  |  | 0.053829
2013-10-08 10:30 | 0.09 | 2.5485 | 0.0023892 | 0.11468 | 3.45 | 3.45 | 5.175 | 13.1886 | 0.023739 |  |  | 0.012364
2013-10-08 11:00 | 0.08 | 2.2653 | 0.0021238 | 0.10194 | 2.92 | 2.92 | 4.38 | 9.9222 | 0.01786 |  |  | 0.0093021
2013-10-08 11:30 | 0.08 | 2.2653 | 0.0021238 | 0.10194 | 2.99 | 2.99 | 4.485 | 10.1601 | 0.018288 |  |  | 0.0095251
2013-10-08 12:00 | 0.08 | 2.2653 | 0.0021238 | 0.10194 | 32.67 | 32.67 | 49.005 | 111.0134 | 0.19982 |  |  | 0.10408
2013-10-08 12:30 | 0.08 | 2.2653 | 0.0021238 | 0.10194 | 17.05 | 17.05 | 25.575 | 57.9363 | 0.10429 |  |  | 0.054315
2013-10-08 13:00 | 0.08 | 2.2653 | 0.0021238 | 0.10194 | 10.51 | 10.51 | 15.765 | 35.7132 | 0.064284 |  |  | 0.033481
2013-10-08 13:30 | 0.08 | 2.2653 | 0.0021238 | 0.10194 | 3.32 | 3.32 | 4.98 | 11.2814 | 0.020307 |  |  | 0.010576
2013-10-08 14:00 | 0.08 | 2.2653 | 0.0021238 | 0.10194 | 3.27 | 3.27 | 4.905 | 11.1115 | 0.020001 |  |  | 0.010417
2013-10-08 14:30 | 0.08 | 2.2653 | 0.0021238 | 0.10194 | 12.15 | 12.15 | 18.225 | 41.286 | 0.074315 |  |  | 0.038706
2013-10-08 15:00 | 0.09 | 2.5485 | 0.0023892 | 0.11468 | 2.76 | 2.76 | 4.14 | 10.5509 | 0.018992 |  |  | 0.0098914
2013-10-08 15:30 | 0.09 | 2.5485 | 0.0023892 | 0.11468 | 1.57 | 1.57 | 2.355 | 6.0018 | 0.010803 |  |  | 0.0056266
2013-10-08 16:00 | 0.09 | 2.5485 | 0.0023892 | 0.11468 | 1.34 | 1.34 | 2.01 | 5.1225 | 0.0092205 |  |  | 0.0048024
2013-10-08 16:30 | 0.09 | 2.5485 | 0.0023892 | 0.11468 | 1.59 | 1.59 | 2.385 | 6.0782 | 0.010941 |  |  | 0.0056983
2013-10-08 17:00 | 0.09 | 2.5485 | 0.0023892 | 0.11468 | 1.43 | 1.43 | 2.145 | 5.4666 | 0.0098398 |  |  | 0.0051249
2013-10-08 17:30 | 0.09 | 2.5485 | 0.0023892 | 0.11468 | 1.24 | 1.24 | 1.86 | 4.7402 | 0.0085324 |  |  | 0.004444
2013-10-08 18:00 | 0.09 | 2.5485 | 0.0023892 | 0.11468 | 1.17 | 1.17 | 1.755 | 4.4726 | 0.0080508 |  |  | 0.0041931
2013-10-08 18:30 | 0.09 | 2.5485 | 0.0023892 | 0.11468 | 1.17 | 1.17 | 1.755 | 4.4726 | 0.0080508 |  |  | 0.0041931
2013-10-08 19:00 | 0.08 | 2.2653 | 0.0021238 | 0.10194 | 1.17 | 1.17 | 1.755 | 3.9757 | 0.0071562 |  |  | 0.0037272
2013-10-08 19:30 | 0.08 | 2.2653 | 0.0021238 | 0.10194 | 1.16 | 1.16 | 1.74 | 3.9417 | 0.0070951 |  |  | 0.0036953
2013-10-08 20:00 | 0.08 | 2.2653 | 0.0021238 | 0.10194 | 1.24 | 1.24 | 1.86 | 4.2135 | 0.0075844 |  |  | 0.0039502
2013-10-08 20:30 | 0.08 | 2.2653 | 0.0021238 | 0.10194 | 1.24 | 1.24 | 1.86 | 4.2135 | 0.0075844 |  |  | 0.0039502
2013-10-08 21:00 | 0.08 | 2.2653 | 0.0021238 | 0.10194 | 1.11 | 1.11 | 1.665 | 3.7718 | 0.0067892 |  |  | 0.0035361
2013-10-08 21:30 | 0.08 | 2.2653 | 0.0021238 | 0.10194 | 1.08 | 1.08 | 1.62 | 3.6699 | 0.0066058 |  |  | 0.0034405
2013-10-08 22:00 | 0.08 | 2.2653 | 0.0021238 | 0.10194 | 1.14 | 1.14 | 1.71 | 3.8737 | 0.0069727 |  |  | 0.0036316
2013-10-08 22:30 | 0.08 | 2.2653 | 0.0021238 | 0.10194 | 1.01 | 1.01 | 1.515 | 3.432 | 0.0061776 |  |  | 0.0032175
2013-10-08 23:00 | 0.07 | 1.9822 | 0.0018583 | 0.089198 | 1.03 | 1.03 | 1.545 | 3.0625 | 0.0055124 |  |  | 0.0028711
2013-10-08 23:30 | 0.07 | 1.9822 | 0.0018583 | 0.089198 | 1.1 | 1.1 | 1.65 | 3.2706 | 0.0058871 |  |  | 0.0030662
2013-10-09 | 0.07 | 1.9822 | 0.0018583 | 0.089198 | 1.04 | 1.04 | 1.56 | 3.0922 | 0.005566 | 0.22427 | 0.11681 | 0.0028989 | 0.096631 | 0.096631 | 0.29308
2013-10-09 00:30 | 0.07 | 1.9822 | 0.0018583 | 0.089198 | 0.87 | 0.87 | 1.305 | 2.5867 | 0.0046561 |  |  | 0.0024251
2013-10-09 01:00 | 0.07 | 1.9822 | 0.0018583 | 0.089198 | 0.88 | 0.88 | 1.32 | 2.6165 | 0.0047097 |  |  | 0.0024529
2013-10-09 01:30 | 0.07 | 1.9822 | 0.0018583 | 0.089198 | 0.88 | 0.88 | 1.32 | 2.6165 | 0.0047097 |  |  | 0.0024529
2013-10-09 02:00 | 0.07 | 1.9822 | 0.0018583 | 0.089198 | 0.81 | 0.81 | 1.215 | 2.4083 | 0.004335 |  |  | 0.0022578
2013-10-09 02:30 | 0.07 | 1.9822 | 0.0018583 | 0.089198 | 0.76 | 0.76 | 1.14 | 2.2597 | 0.0040674 |  |  | 0.0021185
2013-10-09 03:00 | 0.07 | 1.9822 | 0.0018583 | 0.089198 | 0.75 | 0.75 | 1.125 | 2.23 | 0.0040139 |  |  | 0.0020906
2013-10-09 03:30 | 0.07 | 1.9822 | 0.0018583 | 0.089198 | 0.78 | 0.78 | 1.17 | 2.3191 | 0.0041745 |  |  | 0.0021742
2013-10-09 04:00 | 0.07 | 1.9822 | 0.0018583 | 0.089198 | 0.8 | 0.8 | 1.2 | 2.3786 | 0.0042815 |  |  | 0.00223
2013-10-09 04:30 | 0.07 | 1.9822 | 0.0018583 | 0.089198 | 0.76 | 0.76 | 1.14 | 2.2597 | 0.0040674 |  |  | 0.0021185
2013-10-09 05:00 | 0.07 | 1.9822 | 0.0018583 | 0.089198 | 0.72 | 0.72 | 1.08 | 2.1408 | 0.0038534 |  |  | 0.002007
2013-10-09 05:30 | 0.07 | 1.9822 | 0.0018583 | 0.089198 | 0.69 | 0.69 | 1.035 | 2.0516 | 0.0036928 |  |  | 0.0019233
2013-10-09 06:00 | 0.06 | 1.699 | 0.0015928 | 0.076455 | 0.71 | 0.71 | 1.065 | 1.8094 | 0.003257 |  |  | 0.0016964
2013-10-09 06:30 | 0.06 | 1.699 | 0.0015928 | 0.076455 | 0.78 | 0.78 | 1.17 | 1.9878 | 0.0035781 |  |  | 0.0018636
2013-10-09 07:00 | 0.06 | 1.699 | 0.0015928 | 0.076455 | 0.68 | 0.68 | 1.02 | 1.733 | 0.0031194 |  |  | 0.0016247
2013-10-09 07:30 | 0.06 | 1.699 | 0.0015928 | 0.076455 | 0.65 | 0.65 | 0.975 | 1.6565 | 0.0029818 |  |  | 0.001553
2013-10-09 08:00 | 0.06 | 1.699 | 0.0015928 | 0.076455 | 0.66 | 0.66 | 0.99 | 1.682 | 0.0030276 |  |  | 0.0015769
2013-10-09 08:30 | 0.06 | 1.699 | 0.0015928 | 0.076455 | 0.65 | 0.65 | 0.975 | 1.6565 | 0.0029818 |  |  | 0.001553
2013-10-09 09:00 | 0.06 | 1.699 | 0.0015928 | 0.076455 | 0.68 | 0.68 | 1.02 | 1.733 | 0.0031194 |  |  | 0.0016247
2013-10-09 09:30 | 0.06 | 1.699 | 0.0015928 | 0.076455 | 0.64 | 0.64 | 0.96 | 1.6311 | 0.0029359 |  |  | 0.0015291
2013-10-09 10:00 | 0.06 | 1.699 | 0.0015928 | 0.076455 | 0.63 | 0.63 | 0.945 | 1.6056 | 0.00289 |  |  | 0.0015052
2013-10-09 10:30 | 0.06 | 1.699 | 0.0015928 | 0.076455 | 0.62 | 0.62 | 0.93 | 1.5801 | 0.0028441 |  |  | 0.0014813
2013-10-09 11:00 | 0.06 | 1.699 | 0.0015928 | 0.076455 | 0.7 | 0.7 | 1.05 | 1.784 | 0.0032111 |  |  | 0.0016725
2013-10-09 11:30 | 0.06 | 1.699 | 0.0015928 | 0.076455 | 0.58 | 0.58 | 0.87 | 1.4781 | 0.0026607 |  |  | 0.0013858
2013-10-09 12:00 | 0.06 | 1.699 | 0.0015928 | 0.076455 | 0.6 | 0.6 | 0.9 | 1.5291 | 0.0027524 |  |  | 0.0014335
2013-10-09 12:30 | 0.06 | 1.699 | 0.0015928 | 0.076455 | 0.66 | 0.66 | 0.99 | 1.682 | 0.0030276 |  |  | 0.0015769
2013-10-09 13:00 | 0.06 | 1.699 | 0.0015928 | 0.076455 | 0.59 | 0.59 | 0.885 | 1.5036 | 0.0027065 |  |  | 0.0014096
2013-10-09 13:30 | 0.06 | 1.699 | 0.0015928 | 0.076455 | 0.56 | 0.56 | 0.84 | 1.4272 | 0.0025689 |  |  | 0.001338
2013-10-09 14:00 | 0.06 | 1.699 | 0.0015928 | 0.076455 | 0.55 | 0.55 | 0.825 | 1.4017 | 0.002523 |  |  | 0.0013141
2013-10-09 14:30 | 0.06 | 1.699 | 0.0015928 | 0.076455 | 0.51 | 0.51 | 0.765 | 1.2997 | 0.0023395 |  |  | 0.0012185
2013-10-09 15:00 | 0.06 | 1.699 | 0.0015928 | 0.076455 | 0.53 | 0.53 | 0.795 | 1.3507 | 0.0024313 |  |  | 0.0012663
2013-10-09 15:30 | 0.06 | 1.699 | 0.0015928 | 0.076455 | 0.54 | 0.54 | 0.81 | 1.3762 | 0.0024772 |  |  | 0.0012902
2013-10-09 16:00 | 0.06 | 1.699 | 0.0015928 | 0.076455 | 0.53 | 0.53 | 0.795 | 1.3507 | 0.0024313 |  |  | 0.0012663
2013-10-09 16:30 | 0.06 | 1.699 | 0.0015928 | 0.076455 | 0.54 | 0.54 | 0.81 | 1.3762 | 0.0024772 |  |  | 0.0012902
2013-10-09 17:00 | 0.05 | 1.4158 | 0.0013274 | 0.063713 | 0.55 | 0.55 | 0.825 | 1.1681 | 0.0021025 |  |  | 0.0010951
2013-10-09 17:30 | 0.06 | 1.699 | 0.0015928 | 0.076455 | 0.51 | 0.51 | 0.765 | 1.2997 | 0.0023395 |  |  | 0.0012185
2013-10-09 18:00 | 0.05 | 1.4158 | 0.0013274 | 0.063713 | 0.51 | 0.51 | 0.765 | 1.0831 | 0.0019496 |  |  | 0.0010154
2013-10-09 18:30 | 0.05 | 1.4158 | 0.0013274 | 0.063713 | 0.54 | 0.54 | 0.81 | 1.1468 | 0.0020643 |  |  | 0.0010752
2013-10-09 19:00 | 0.05 | 1.4158 | 0.0013274 | 0.063713 | 0.53 | 0.53 | 0.795 | 1.1256 | 0.0020261 |  |  | 0.0010552
2013-10-09 19:30 | 0.06 | 1.699 | 0.0015928 | 0.076455 | 0.54 | 0.54 | 0.81 | 1.3762 | 0.0024772 |  |  | 0.0012902
2013-10-09 20:00 | 0.06 | 1.699 | 0.0015928 | 0.076455 | 0.67 | 0.67 | 1.005 | 1.7075 | 0.0030735 |  |  | 0.0016008
2013-10-09 20:30 | 0.07 | 1.9822 | 0.0018583 | 0.089198 | 0.61 | 0.61 | 0.915 | 1.8137 | 0.0032646 |  |  | 0.0017003
2013-10-09 21:00 | 0.08 | 2.2653 | 0.0021238 | 0.10194 | 0.65 | 0.65 | 0.975 | 2.2087 | 0.0039757 |  |  | 0.0020707
2013-10-09 21:30 | 0.14 | 3.9644 | 0.0037166 | 0.1784 | 1.22 | 1.22 | 1.83 | 7.2548 | 0.013059 |  |  | 0.0068014
2013-10-09 22:00 | 0.2 | 5.6634 | 0.0053094 | 0.25485 | 1.3 | 1.3 | 1.95 | 11.0436 | 0.019878 |  |  | 0.010353
2013-10-09 22:30 | 0.18 | 5.097 | 0.0047785 | 0.22937 | 1.25 | 1.25 | 1.875 | 9.5569 | 0.017202 |  |  | 0.0089596
2013-10-09 23:00 | 0.2 | 5.6634 | 0.0053094 | 0.25485 | 1.08 | 1.08 | 1.62 | 9.1747 | 0.016514 |  |  | 0.0086012
2013-10-09 23:30 | 0.23 | 6.5129 | 0.0061058 | 0.29308 | 1.13 | 1.13 | 1.695 | 11.0393 | 0.019871 |  |  | 0.010349
2013-10-10 | 0.18 | 5.097 | 0.0047785 | 0.22937 | 1 | 1 | 1.5 | 7.6455 | 0.013762 | 735.3378 | 382.9884 | 0.0071677 | 18.2705 | 18.2705 | 121.0545
2013-10-10 00:30 | 0.23 | 6.5129 | 0.0061058 | 0.29308 | 1.3 | 1.3 | 1.95 | 12.7001 | 0.02286 |  |  | 0.011906
2013-10-10 01:00 | 0.2 | 5.6634 | 0.0053094 | 0.25485 | 2.12 | 2.12 | 3.18 | 18.0095 | 0.032417 |  |  | 0.016884
2013-10-10 01:30 | 0.18 | 5.097 | 0.0047785 | 0.22937 | 3.08 | 3.08 | 4.62 | 23.5483 | 0.042387 |  |  | 0.022077
2013-10-10 02:00 | 0.2 | 5.6634 | 0.0053094 | 0.25485 | 4 | 4 | 6 | 33.9802 | 0.061164 |  |  | 0.031856
2013-10-10 02:30 | 0.29 | 8.2119 | 0.0076986 | 0.36953 | 5.26 | 5.26 | 7.89 | 64.7918 | 0.11663 |  |  | 0.060742
2013-10-10 03:00 | 0.85 | 24.0693 | 0.022565 | 1.0831 | 7.26 | 7.26 | 10.89 | 262.1149 | 0.47181 |  |  | 0.24573
2013-10-10 03:30 | 3.6 | 101.9406 | 0.095569 | 4.5873 | 8.23 | 8.23 | 12.345 | 1258.4573 | 2.2652 |  |  | 1.1798
2013-10-10 04:00 | 8.8 | 249.1883 | 0.23361 | 11.2135 | 9.87 | 9.87 | 14.805 | 3689.232 | 6.6406 |  |  | 3.4587
2013-10-10 04:30 | 18 | 509.7032 | 0.47785 | 22.9366 | 10.62 | 10.62 | 15.93 | 8119.5726 | 14.6152 |  |  | 7.6121
2013-10-10 05:00 | 12 | 339.8022 | 0.31856 | 15.2911 | 9.11 | 9.11 | 13.665 | 4643.3965 | 8.3581 |  |  | 4.3532
2013-10-10 05:30 | 5.3 | 150.0793 | 0.1407 | 6.7536 | 7.04 | 7.04 | 10.56 | 1584.8373 | 2.8527 |  |  | 1.4858
2013-10-10 06:00 | 3.3 | 93.4456 | 0.087605 | 4.2051 | 6.37 | 6.37 | 9.555 | 892.8726 | 1.6072 |  |  | 0.83707
2013-10-10 06:30 | 2.3 | 65.1287 | 0.061058 | 2.9308 | 6.19 | 6.19 | 9.285 | 604.7204 | 1.0885 |  |  | 0.56693
2013-10-10 07:00 | 4.8 | 135.9209 | 0.12743 | 6.1164 | 7.47 | 7.47 | 11.205 | 1522.9933 | 2.7414 |  |  | 1.4278
2013-10-10 07:30 | 11 | 311.4853 | 0.29202 | 14.0168 | 11.9 | 11.9 | 17.85 | 5560.0128 | 10.008 |  |  | 5.2125
2013-10-10 08:00 | 14 | 396.4359 | 0.37166 | 17.8396 | 11.38 | 11.38 | 17.07 | 6767.16 | 12.1809 |  |  | 6.3442
2013-10-10 08:30 | 24 | 679.6043 | 0.63713 | 30.5822 | 15.19 | 15.19 | 22.785 | 15484.7844 | 27.8726 |  |  | 14.517
2013-10-10 09:00 | 23 | 651.2875 | 0.61058 | 29.3079 | 10.43 | 10.43 | 15.645 | 10189.3925 | 18.3409 |  |  | 9.5526
2013-10-10 09:30 | 24 | 679.6043 | 0.63713 | 30.5822 | 10.57 | 10.57 | 15.855 | 10775.1265 | 19.3952 |  |  | 10.1017
2013-10-10 10:00 | 14 | 396.4359 | 0.37166 | 17.8396 | 9.1 | 9.1 | 13.65 | 5411.3494 | 9.7404 |  |  | 5.0731
2013-10-10 10:30 | 20 | 566.3369 | 0.53094 | 25.4852 | 11.01 | 11.01 | 16.515 | 9353.0544 | 16.8355 |  |  | 8.7685
2013-10-10 11:00 | 62 | 1755.6445 | 1.6459 | 79.004 | 25.79 | 25.79 | 38.685 | 67917.1071 | 122.2508 |  |  | 63.6723
2013-10-10 11:30 | 95 | 2690.1004 | 2.522 | 121.0545 | 26.76 | 26.76 | 40.14 | 107980.6311 | 194.3651 |  |  | 101.2318
2013-10-10 12:00 | 41 | 1160.9907 | 1.0884 | 52.2446 | 15.74 | 15.74 | 23.61 | 27410.9907 | 49.3398 |  |  | 25.6978
2013-10-10 12:30 | 28 | 792.8717 | 0.74332 | 35.6792 | 13.19 | 13.19 | 19.785 | 15686.9667 | 28.2365 |  |  | 14.7065
2013-10-10 13:00 | 23 | 651.2875 | 0.61058 | 29.3079 | 11.71 | 11.71 | 17.565 | 11439.8644 | 20.5918 |  |  | 10.7249
2013-10-10 13:30 | 21 | 594.6538 | 0.55749 | 26.7594 | 11.01 | 11.01 | 16.515 | 9820.7072 | 17.6773 |  |  | 9.2069
2013-10-10 14:00 | 20 | 566.3369 | 0.53094 | 25.4852 | 10.18 | 10.18 | 15.27 | 8647.965 | 15.5663 |  |  | 8.1075
2013-10-10 14:30 | 17 | 481.3864 | 0.4513 | 21.6624 | 8.15 | 8.15 | 12.225 | 5884.9486 | 10.5929 |  |  | 5.5171
2013-10-10 15:00 | 12 | 339.8022 | 0.31856 | 15.2911 | 8.14 | 8.14 | 12.21 | 4148.9844 | 7.4682 |  |  | 3.8897
2013-10-10 15:30 | 13 | 368.119 | 0.34511 | 16.5654 | 9.18 | 9.18 | 13.77 | 5068.9987 | 9.1242 |  |  | 4.7522
2013-10-10 16:00 | 22 | 622.9706 | 0.58403 | 28.0337 | 10.48 | 10.48 | 15.72 | 9793.0982 | 17.6276 |  |  | 9.181
2013-10-10 16:30 | 12 | 339.8022 | 0.31856 | 15.2911 | 8.62 | 8.62 | 12.93 | 4393.6419 | 7.9086 |  |  | 4.119
2013-10-10 17:00 | 10 | 283.1685 | 0.26547 | 12.7426 | 7.93 | 7.93 | 11.895 | 3368.2889 | 6.0629 |  |  | 3.1578
2013-10-10 17:30 | 9.9 | 280.3368 | 0.26282 | 12.6152 | 8.62 | 8.62 | 12.93 | 3624.7546 | 6.5246 |  |  | 3.3982
2013-10-10 18:00 | 7.1 | 201.0496 | 0.18848 | 9.0472 | 7.99 | 7.99 | 11.985 | 2409.5796 | 4.3372 |  |  | 2.259
2013-10-10 18:30 | 6 | 169.9011 | 0.15928 | 7.6455 | 7.77 | 7.77 | 11.655 | 1980.1971 | 3.5644 |  |  | 1.8564
2013-10-10 19:00 | 8.3 | 235.0298 | 0.22034 | 10.5763 | 8.52 | 8.52 | 12.78 | 3003.6812 | 5.4066 |  |  | 2.816
2013-10-10 19:30 | 15 | 424.7527 | 0.39821 | 19.1139 | 9.83 | 9.83 | 14.745 | 6262.9785 | 11.2734 |  |  | 5.8715
2013-10-10 20:00 | 9.4 | 266.1784 | 0.24954 | 11.978 | 7.88 | 7.88 | 11.82 | 3146.2282 | 5.6632 |  |  | 2.9496
2013-10-10 20:30 | 10 | 283.1685 | 0.26547 | 12.7426 | 7.12 | 7.12 | 10.68 | 3024.2392 | 5.4436 |  |  | 2.8352
2013-10-10 21:00 | 14 | 396.4359 | 0.37166 | 17.8396 | 7.31 | 7.31 | 10.965 | 4346.9191 | 7.8245 |  |  | 4.0752
2013-10-10 21:30 | 9.9 | 280.3368 | 0.26282 | 12.6152 | 7.1 | 7.1 | 10.65 | 2985.5867 | 5.3741 |  |  | 2.799
2013-10-10 22:00 | 7.8 | 220.8714 | 0.20707 | 9.9392 | 6.5 | 6.5 | 9.75 | 2153.4962 | 3.8763 |  |  | 2.0189
2013-10-10 22:30 | 6.6 | 186.8912 | 0.17521 | 8.4101 | 6.06 | 6.06 | 9.09 | 1698.8409 | 3.0579 |  |  | 1.5927
2013-10-10 23:00 | 6 | 169.9011 | 0.15928 | 7.6455 | 6.29 | 6.29 | 9.435 | 1603.0167 | 2.8854 |  |  | 1.5028
2013-10-10 23:30 | 12 | 339.8022 | 0.31856 | 15.2911 | 8.71 | 8.71 | 13.065 | 4439.5152 | 7.9911 |  |  | 4.162
2013-10-11 | 37 | 1047.7233 | 0.98224 | 47.1475 | 14.06 | 14.06 | 21.09 | 22096.4849 | 39.7737 | 2620.996 | 1365.1021 | 20.7155 | 46.3511 | 46.3511 | 445.9903
2013-10-11 00:30 | 24 | 679.6043 | 0.63713 | 30.5822 | 12.39 | 12.39 | 18.585 | 12630.4463 | 22.7348 |  |  | 11.841
2013-10-11 01:00 | 34 | 962.7728 | 0.9026 | 43.3248 | 9.14 | 9.14 | 13.71 | 13199.6149 | 23.7593 |  |  | 12.3746
2013-10-11 01:30 | 20 | 566.3369 | 0.53094 | 25.4852 | 8.51 | 8.51 | 12.765 | 7229.2909 | 13.0127 |  |  | 6.7775
2013-10-11 02:00 | 13 | 368.119 | 0.34511 | 16.5654 | 8.07 | 8.07 | 12.105 | 4456.0806 | 8.0209 |  |  | 4.1776
2013-10-11 02:30 | 10 | 283.1685 | 0.26547 | 12.7426 | 7.66 | 7.66 | 11.49 | 3253.6057 | 5.8565 |  |  | 3.0503
2013-10-11 03:00 | 6.4 | 181.2278 | 0.1699 | 8.1553 | 7.38 | 7.38 | 11.07 | 2006.1919 | 3.6111 |  |  | 1.8808
2013-10-11 03:30 | 5 | 141.5842 | 0.13274 | 6.3713 | 6.72 | 6.72 | 10.08 | 1427.1691 | 2.5689 |  |  | 1.338
2013-10-11 04:00 | 4.2 | 118.9308 | 0.1115 | 5.3519 | 6.71 | 6.71 | 10.065 | 1197.0381 | 2.1547 |  |  | 1.1222
2013-10-11 04:30 | 3.1 | 87.7822 | 0.082296 | 3.9502 | 6.64 | 6.64 | 9.96 | 874.311 | 1.5738 |  |  | 0.81967
2013-10-11 05:00 | 3 | 84.9505 | 0.079641 | 3.8228 | 6.1 | 6.1 | 9.15 | 777.2974 | 1.3991 |  |  | 0.72872
2013-10-11 05:30 | 2.3 | 65.1287 | 0.061058 | 2.9308 | 5.82 | 5.82 | 8.73 | 568.574 | 1.0234 |  |  | 0.53304
2013-10-11 06:00 | 43 | 1217.6244 | 1.1415 | 54.7931 | 19.5 | 19.5 | 29.25 | 35615.5138 | 64.1079 |  |  | 33.3895
2013-10-11 06:30 | 350 | 9910.8963 | 9.2915 | 445.9903 | 31.51 | 31.51 | 47.265 | 468438.5141 | 843.1893 |  |  | 439.1611
2013-10-11 07:00 | 101 | 2860.0015 | 2.6813 | 128.7001 | 23.55 | 23.55 | 35.325 | 101029.5532 | 181.8532 |  |  | 94.7152
2013-10-11 07:30 | 62 | 1755.6445 | 1.6459 | 79.004 | 23.16 | 23.16 | 34.74 | 60991.0896 | 109.784 |  |  | 57.1791
2013-10-11 08:00 | 77 | 2180.3972 | 2.0441 | 98.1179 | 10.03 | 10.03 | 15.045 | 32804.0757 | 59.0473 |  |  | 30.7538
2013-10-11 08:30 | 142 | 4020.9922 | 3.7697 | 180.9446 | 18.08 | 18.08 | 27.12 | 109049.3089 | 196.2888 |  |  | 102.2337
2013-10-11 09:00 | 69 | 1953.8624 | 1.8317 | 87.9238 | 16.49 | 16.49 | 24.735 | 48328.7868 | 86.9918 |  |  | 45.3082
2013-10-11 09:30 | 38 | 1076.0402 | 1.0088 | 48.4218 | 7.82 | 7.82 | 11.73 | 12621.9512 | 22.7195 |  |  | 11.8331
2013-10-11 10:00 | 28 | 792.8717 | 0.74332 | 35.6792 | 15.21 | 15.21 | 22.815 | 18089.3679 | 32.5609 |  |  | 16.9588
2013-10-11 10:30 | 24 | 679.6043 | 0.63713 | 30.5822 | 13.11 | 13.11 | 19.665 | 13364.4189 | 24.056 |  |  | 12.5291
2013-10-11 11:00 | 20 | 566.3369 | 0.53094 | 25.4852 | 11.79 | 11.79 | 17.685 | 10015.6686 | 18.0282 |  |  | 9.3897
2013-10-11 11:30 | 15 | 424.7527 | 0.39821 | 19.1139 | 13.34 | 13.34 | 20.01 | 8499.3015 | 15.2987 |  |  | 7.9681
2013-10-11 12:00 | 14 | 396.4359 | 0.37166 | 17.8396 | 25.14 | 25.14 | 37.71 | 14949.596 | 26.9093 |  |  | 14.0152
2013-10-11 12:30 | 42 | 1189.3076 | 1.115 | 53.5188 | 6.03 | 6.03 | 9.045 | 10757.2869 | 19.3631 |  |  | 10.085
2013-10-11 13:00 | 29 | 821.1886 | 0.76986 | 36.9535 | 38.6 | 38.6 | 57.9 | 47546.8171 | 85.5843 |  |  | 44.5751
2013-10-11 13:30 | 22 | 622.9706 | 0.58403 | 28.0337 | 26.44 | 26.44 | 39.66 | 24707.015 | 44.4726 |  |  | 23.1628
2013-10-11 14:00 | 17 | 481.3864 | 0.4513 | 21.6624 | 10.08 | 10.08 | 15.12 | 7278.5623 | 13.1014 |  |  | 6.8237
2013-10-11 14:30 | 15 | 424.7527 | 0.39821 | 19.1139 | 19.6 | 19.6 | 29.4 | 12487.7294 | 22.4779 |  |  | 11.7072
2013-10-11 15:00 | 12 | 339.8022 | 0.31856 | 15.2911 | 7.44 | 7.44 | 11.16 | 3792.1921 | 6.8259 |  |  | 3.5552
2013-10-11 15:30 | 10 | 283.1685 | 0.26547 | 12.7426 | 5.85 | 5.85 | 8.775 | 2484.8033 | 4.4726 |  |  | 2.3295
2013-10-11 16:00 | 7.8 | 220.8714 | 0.20707 | 9.9392 | 16.84 | 16.84 | 25.26 | 5579.2117 | 10.0426 |  |  | 5.2305
2013-10-11 16:30 | 6.2 | 175.5644 | 0.16459 | 7.9004 | 51.64 | 51.64 | 77.46 | 13599.2222 | 24.4786 |  |  | 12.7493
2013-10-11 17:00 | 12 | 339.8022 | 0.31856 | 15.2911 | 7 | 7 | 10.5 | 3567.9227 | 6.4223 |  |  | 3.3449
2013-10-11 17:30 | 41 | 1160.9907 | 1.0884 | 52.2446 | 15.1 | 15.1 | 22.65 | 26296.4396 | 47.3336 |  |  | 24.6529
2013-10-11 18:00 | 59 | 1670.6939 | 1.5663 | 75.1812 | 9.85 | 9.85 | 14.775 | 24684.5031 | 44.4321 |  |  | 23.1417
2013-10-11 18:30 | 37 | 1047.7233 | 0.98224 | 47.1475 | 21.91 | 21.91 | 32.865 | 34433.427 | 61.9802 |  |  | 32.2813
2013-10-11 19:00 | 28 | 792.8717 | 0.74332 | 35.6792 | 12.29 | 12.29 | 18.435 | 14616.5899 | 26.3099 |  |  | 13.7031
2013-10-11 19:30 | 22 | 622.9706 | 0.58403 | 28.0337 | 14.93 | 14.93 | 22.395 | 13951.4272 | 25.1126 |  |  | 13.0795
2013-10-11 20:00 | 18 | 509.7032 | 0.47785 | 22.9366 | 15.84 | 15.84 | 23.76 | 12110.549 | 21.799 |  |  | 11.3536
2013-10-11 20:30 | 18 | 509.7032 | 0.47785 | 22.9366 | 20.21 | 20.21 | 30.315 | 15451.6537 | 27.813 |  |  | 14.4859
2013-10-11 21:00 | 13 | 368.119 | 0.34511 | 16.5654 | 11.18 | 11.18 | 16.77 | 6173.3557 | 11.112 |  |  | 5.7875
2013-10-11 21:30 | 15 | 424.7527 | 0.39821 | 19.1139 | 17.75 | 17.75 | 26.625 | 11309.0406 | 20.3563 |  |  | 10.6022
2013-10-11 22:00 | 83 | 2350.2983 | 2.2034 | 105.7634 | 20.51 | 20.51 | 30.765 | 72306.9262 | 130.1525 |  |  | 67.7877
2013-10-11 22:30 | 43 | 1217.6244 | 1.1415 | 54.7931 | 20.26 | 20.26 | 30.39 | 37003.6056 | 66.6065 |  |  | 34.6909
2013-10-11 23:00 | 29 | 821.1886 | 0.76986 | 36.9535 | 20.23 | 20.23 | 30.345 | 24918.9666 | 44.8541 |  |  | 23.3615
2013-10-11 23:30 | 22 | 622.9706 | 0.58403 | 28.0337 | 29.47 | 29.47 | 44.205 | 27538.4165 | 49.5691 |  |  | 25.8173
2013-10-12 | 15 | 424.7527 | 0.39821 | 19.1139 | 16.6 | 16.6 | 24.9 | 10576.3422 | 19.0374 | 183.414 | 95.5281 | 9.9153 | 4.7623 | 4.7623 | 24.2109
2013-10-12 00:30 | 11 | 311.4853 | 0.29202 | 14.0168 | 22.8 | 22.8 | 34.2 | 10652.7977 | 19.175 |  |  | 9.987
2013-10-12 01:00 | 9.4 | 266.1784 | 0.24954 | 11.978 | 20.04 | 20.04 | 30.06 | 8001.3214 | 14.4024 |  |  | 7.5012
2013-10-12 01:30 | 10 | 283.1685 | 0.26547 | 12.7426 | 14.92 | 14.92 | 22.38 | 6337.3103 | 11.4072 |  |  | 5.9412
2013-10-12 02:00 | 8.3 | 235.0298 | 0.22034 | 10.5763 | 14.95 | 14.95 | 22.425 | 5270.5439 | 9.487 |  |  | 4.9411
2013-10-12 02:30 | 6.8 | 192.5546 | 0.18052 | 8.665 | 16.9 | 16.9 | 25.35 | 4881.258 | 8.7863 |  |  | 4.5762
2013-10-12 03:00 | 5.8 | 164.2377 | 0.15397 | 7.3907 | 13.78 | 13.78 | 20.67 | 3394.7935 | 6.1106 |  |  | 3.1826
2013-10-12 03:30 | 5.3 | 150.0793 | 0.1407 | 6.7536 | 21.82 | 21.82 | 32.73 | 4912.0951 | 8.8418 |  |  | 4.6051
2013-10-12 04:00 | 4.5 | 127.4258 | 0.11946 | 5.7342 | 14.3 | 14.3 | 21.45 | 2733.2836 | 4.9199 |  |  | 2.5625
2013-10-12 04:30 | 3.9 | 110.4357 | 0.10353 | 4.9696 | 10.04 | 10.04 | 15.06 | 1663.1617 | 2.9937 |  |  | 1.5592
2013-10-12 05:00 | 3.5 | 99.109 | 0.092915 | 4.4599 | 11.45 | 11.45 | 17.175 | 1702.1964 | 3.064 |  |  | 1.5958
2013-10-12 05:30 | 3.1 | 87.7822 | 0.082296 | 3.9502 | 19.86 | 19.86 | 29.79 | 2615.0325 | 4.7071 |  |  | 2.4516
2013-10-12 06:00 | 2.7 | 76.4555 | 0.071677 | 3.4405 | 19.35 | 19.35 | 29.025 | 2219.1205 | 3.9944 |  |  | 2.0804
2013-10-12 06:30 | 2.5 | 70.7921 | 0.066368 | 3.1856 | 14.23 | 14.23 | 21.345 | 1511.0577 | 2.7199 |  |  | 1.4166
2013-10-12 07:00 | 2.4 | 67.9604 | 0.063713 | 3.0582 | 14.93 | 14.93 | 22.395 | 1521.9739 | 2.7396 |  |  | 1.4269
2013-10-12 07:30 | 2.3 | 65.1287 | 0.061058 | 2.9308 | 17.8 | 17.8 | 26.7 | 1738.9375 | 3.1301 |  |  | 1.6303
2013-10-12 08:00 | 2.2 | 62.2971 | 0.058403 | 2.8034 | 13.28 | 13.28 | 19.92 | 1240.9575 | 2.2337 |  |  | 1.1634
2013-10-12 08:30 | 1.8 | 50.9703 | 0.047785 | 2.2937 | 11.62 | 11.62 | 17.43 | 888.4127 | 1.5991 |  |  | 0.83289
2013-10-12 09:00 | 1.7 | 48.1386 | 0.04513 | 2.1662 | 13.55 | 13.55 | 20.325 | 978.4178 | 1.7612 |  |  | 0.91727
2013-10-12 09:30 | 1.6 | 45.307 | 0.042475 | 2.0388 | 15.59 | 15.59 | 23.385 | 1059.5031 | 1.9071 |  |  | 0.99328
2013-10-12 10:00 | 1.5 | 42.4753 | 0.039821 | 1.9114 | 7.24 | 7.24 | 10.86 | 461.2814 | 0.83031 |  |  | 0.43245
2013-10-12 10:30 | 1.5 | 42.4753 | 0.039821 | 1.9114 | 9.29 | 9.29 | 13.935 | 591.8929 | 1.0654 |  |  | 0.5549
2013-10-12 11:00 | 1.5 | 42.4753 | 0.039821 | 1.9114 | 13.52 | 13.52 | 20.28 | 861.3985 | 1.5505 |  |  | 0.80756
2013-10-12 11:30 | 1.5 | 42.4753 | 0.039821 | 1.9114 | 8.69 | 8.69 | 13.035 | 553.6651 | 0.9966 |  |  | 0.51906
2013-10-12 12:00 | 1.2 | 33.9802 | 0.031856 | 1.5291 | 11.32 | 11.32 | 16.98 | 576.9841 | 1.0386 |  |  | 0.54092
2013-10-12 12:30 | 1.2 | 33.9802 | 0.031856 | 1.5291 | 10.14 | 10.14 | 15.21 | 516.8391 | 0.93031 |  |  | 0.48454
2013-10-12 13:00 | 2 | 56.6337 | 0.053094 | 2.5485 | 11.34 | 11.34 | 17.01 | 963.3391 | 1.734 |  |  | 0.90313
2013-10-12 13:30 | 2.4 | 67.9604 | 0.063713 | 3.0582 | 7.86 | 7.86 | 11.79 | 801.2535 | 1.4423 |  |  | 0.75118
2013-10-12 14:00 | 2.5 | 70.7921 | 0.066368 | 3.1856 | 4.68 | 4.68 | 7.02 | 496.9607 | 0.89453 |  |  | 0.4659
2013-10-12 14:30 | 1.8 | 50.9703 | 0.047785 | 2.2937 | 3.67 | 3.67 | 5.505 | 280.5916 | 0.50506 |  |  | 0.26305
2013-10-12 15:00 | 1.5 | 42.4753 | 0.039821 | 1.9114 | 17.64 | 17.64 | 26.46 | 1123.8956 | 2.023 |  |  | 1.0537
2013-10-12 15:30 | 1.1 | 31.1485 | 0.029202 | 1.4017 | 3.16 | 3.16 | 4.74 | 147.644 | 0.26576 |  |  | 0.13842
2013-10-12 16:00 | 1.1 | 31.1485 | 0.029202 | 1.4017 | 3.14 | 3.14 | 4.71 | 146.7096 | 0.26408 |  |  | 0.13754
2013-10-12 16:30 | 0.99 | 28.0337 | 0.026282 | 1.2615 | 2.9 | 2.9 | 4.35 | 121.9465 | 0.2195 |  |  | 0.11432
2013-10-12 17:00 | 0.92 | 26.0515 | 0.024423 | 1.1723 | 13.43 | 13.43 | 20.145 | 524.8074 | 0.94465 |  |  | 0.49201
2013-10-12 17:30 | 0.85 | 24.0693 | 0.022565 | 1.0831 | 20.79 | 20.79 | 31.185 | 750.6017 | 1.3511 |  |  | 0.70369
2013-10-12 18:00 | 0.67 | 18.9723 | 0.017787 | 0.85375 | 9.19 | 9.19 | 13.785 | 261.533 | 0.47076 |  |  | 0.24519
2013-10-12 18:30 | 0.67 | 18.9723 | 0.017787 | 0.85375 | 29.73 | 29.73 | 44.595 | 846.0691 | 1.5229 |  |  | 0.79319
2013-10-12 19:00 | 0.67 | 18.9723 | 0.017787 | 0.85375 | 16.17 | 16.17 | 24.255 | 460.1728 | 0.82831 |  |  | 0.43141
2013-10-12 19:30 | 0.67 | 18.9723 | 0.017787 | 0.85375 | 11.78 | 11.78 | 17.67 | 335.2403 | 0.60343 |  |  | 0.31429
2013-10-12 20:00 | 0.62 | 17.5564 | 0.016459 | 0.79004 | 11.84 | 11.84 | 17.76 | 311.8025 | 0.56124 |  |  | 0.29231
2013-10-12 20:30 | 0.73 | 20.6713 | 0.019379 | 0.93021 | 13.12 | 13.12 | 19.68 | 406.8111 | 0.73226 |  |  | 0.38139
2013-10-12 21:00 | 2.8 | 79.2872 | 0.074332 | 3.5679 | 20.45 | 20.45 | 30.675 | 2432.134 | 4.3778 |  |  | 2.2801
2013-10-12 21:30 | 19 | 538.0201 | 0.50439 | 24.2109 | 10.78 | 10.78 | 16.17 | 8699.7848 | 15.6596 |  |  | 8.156
2013-10-12 22:00 | 11 | 311.4853 | 0.29202 | 14.0168 | 6.4 | 6.4 | 9.6 | 2990.259 | 5.3825 |  |  | 2.8034
2013-10-12 22:30 | 6 | 169.9011 | 0.15928 | 7.6455 | 3.96 | 3.96 | 5.94 | 1009.2124 | 1.8166 |  |  | 0.94614
2013-10-12 23:00 | 5 | 141.5842 | 0.13274 | 6.3713 | 3.46 | 3.46 | 5.19 | 734.8222 | 1.3227 |  |  | 0.6889
2013-10-12 23:30 | 4.2 | 118.9308 | 0.1115 | 5.3519 | 3.31 | 3.31 | 4.965 | 590.4912 | 1.0629 |  |  | 0.55359
2013-10-13 | 3.5 | 99.109 | 0.092915 | 4.4599 | 3.07 | 3.07 | 4.605 | 456.3968 | 0.82151 | 29.1512 | 15.1829 | 0.42787 | 2.7028 | 2.7028 | 14.0168
2013-10-13 00:30 | 3 | 84.9505 | 0.079641 | 3.8228 | 2.93 | 2.93 | 4.395 | 373.3576 | 0.67204 |  |  | 0.35002
2013-10-13 01:00 | 2.7 | 76.4555 | 0.071677 | 3.4405 | 3.74 | 3.74 | 5.61 | 428.9153 | 0.77205 |  |  | 0.40211
2013-10-13 01:30 | 11 | 311.4853 | 0.29202 | 14.0168 | 4.16 | 4.16 | 6.24 | 1943.6684 | 3.4986 |  |  | 1.8222
2013-10-13 02:00 | 7.6 | 215.208 | 0.20176 | 9.6844 | 3.69 | 3.69 | 5.535 | 1191.1765 | 2.1441 |  |  | 1.1167
2013-10-13 02:30 | 5.7 | 161.406 | 0.15132 | 7.2633 | 3.23 | 3.23 | 4.845 | 782.0122 | 1.4076 |  |  | 0.73314
2013-10-13 03:00 | 4.3 | 121.7624 | 0.11415 | 5.4793 | 3.29 | 3.29 | 4.935 | 600.8976 | 1.0816 |  |  | 0.56334
2013-10-13 03:30 | 3.3 | 93.4456 | 0.087605 | 4.2051 | 2.96 | 2.96 | 4.44 | 414.8984 | 0.74682 |  |  | 0.38897
2013-10-13 04:00 | 2.5 | 70.7921 | 0.066368 | 3.1856 | 2.84 | 2.84 | 4.26 | 301.5744 | 0.54283 |  |  | 0.28273
2013-10-13 04:30 | 2.4 | 67.9604 | 0.063713 | 3.0582 | 2.53 | 2.53 | 3.795 | 257.9098 | 0.46424 |  |  | 0.24179
2013-10-13 05:00 | 2.3 | 65.1287 | 0.061058 | 2.9308 | 3.6 | 3.6 | 5.4 | 351.6952 | 0.63305 |  |  | 0.32971
2013-10-13 05:30 | 2.3 | 65.1287 | 0.061058 | 2.9308 | 3.56 | 3.56 | 5.34 | 347.7875 | 0.62602 |  |  | 0.32605
2013-10-13 06:00 | 2 | 56.6337 | 0.053094 | 2.5485 | 13.78 | 13.78 | 20.67 | 1170.6184 | 2.1071 |  |  | 1.0975
2013-10-13 06:30 | 1.7 | 48.1386 | 0.04513 | 2.1662 | 9.93 | 9.93 | 14.895 | 717.025 | 1.2906 |  |  | 0.67221
2013-10-13 07:00 | 1.5 | 42.4753 | 0.039821 | 1.9114 | 25.14 | 25.14 | 37.71 | 1601.7424 | 2.8831 |  |  | 1.5016
2013-10-13 07:30 | 1.4 | 39.6436 | 0.037166 | 1.784 | 8.4 | 8.4 | 12.6 | 499.5092 | 0.89912 |  |  | 0.46829
2013-10-13 08:00 | 1.7 | 48.1386 | 0.04513 | 2.1662 | 9.94 | 9.94 | 14.91 | 717.7471 | 1.2919 |  |  | 0.67289
2013-10-13 08:30 | 1.8 | 50.9703 | 0.047785 | 2.2937 | 3.93 | 3.93 | 5.895 | 300.4701 | 0.54085 |  |  | 0.28169
2013-10-13 09:00 | 1.5 | 42.4753 | 0.039821 | 1.9114 | 3.12 | 3.12 | 4.68 | 198.7843 | 0.35781 |  |  | 0.18636
2013-10-13 09:30 | 1.8 | 50.9703 | 0.047785 | 2.2937 | 3.01 | 3.01 | 4.515 | 230.131 | 0.41424 |  |  | 0.21575
2013-10-13 10:00 | 1.5 | 42.4753 | 0.039821 | 1.9114 | 2.77 | 2.77 | 4.155 | 176.4847 | 0.31767 |  |  | 0.16545
2013-10-13 10:30 | 1.4 | 39.6436 | 0.037166 | 1.784 | 2.67 | 2.67 | 4.005 | 158.7726 | 0.28579 |  |  | 0.14885
2013-10-13 11:00 | 1.4 | 39.6436 | 0.037166 | 1.784 | 2.47 | 2.47 | 3.705 | 146.8795 | 0.26438 |  |  | 0.1377
2013-10-13 11:30 | 2 | 56.6337 | 0.053094 | 2.5485 | 2.25 | 2.25 | 3.375 | 191.1387 | 0.34405 |  |  | 0.17919
2013-10-13 12:00 | 5 | 141.5842 | 0.13274 | 6.3713 | 1.9 | 1.9 | 2.85 | 403.5151 | 0.72633 |  |  | 0.3783
2013-10-13 12:30 | 4.6 | 130.2575 | 0.12212 | 5.8616 | 2.08 | 2.08 | 3.12 | 406.4034 | 0.73153 |  |  | 0.381
2013-10-13 13:00 | 3.3 | 93.4456 | 0.087605 | 4.2051 | 2.31 | 2.31 | 3.465 | 323.789 | 0.58282 |  |  | 0.30355
2013-10-13 13:30 | 2.3 | 65.1287 | 0.061058 | 2.9308 | 2.13 | 2.13 | 3.195 | 208.0863 | 0.37456 |  |  | 0.19508
2013-10-13 14:00 | 1.8 | 50.9703 | 0.047785 | 2.2937 | 2.1 | 2.1 | 3.15 | 160.5565 | 0.289 |  |  | 0.15052
2013-10-13 14:30 | 1.6 | 45.307 | 0.042475 | 2.0388 | 1.95 | 1.95 | 2.925 | 132.5228 | 0.23854 |  |  | 0.12424
2013-10-13 15:00 | 1.4 | 39.6436 | 0.037166 | 1.784 | 1.98 | 1.98 | 2.97 | 117.7414 | 0.21193 |  |  | 0.11038
2013-10-13 15:30 | 1.2 | 33.9802 | 0.031856 | 1.5291 | 2.24 | 2.24 | 3.36 | 114.1735 | 0.20551 |  |  | 0.10704
2013-10-13 16:00 | 1.1 | 31.1485 | 0.029202 | 1.4017 | 1.91 | 1.91 | 2.865 | 89.2405 | 0.16063 |  |  | 0.083663
2013-10-13 16:30 | 0.92 | 26.0515 | 0.024423 | 1.1723 | 1.89 | 1.89 | 2.835 | 73.856 | 0.13294 |  |  | 0.06924
2013-10-13 17:00 | 0.85 | 24.0693 | 0.022565 | 1.0831 | 1.84 | 1.84 | 2.76 | 66.4313 | 0.11958 |  |  | 0.062279
2013-10-13 17:30 | 0.73 | 20.6713 | 0.019379 | 0.93021 | 1.89 | 1.89 | 2.835 | 58.6031 | 0.10549 |  |  | 0.05494
2013-10-13 18:00 | 0.85 | 24.0693 | 0.022565 | 1.0831 | 1.79 | 1.79 | 2.685 | 64.6261 | 0.11633 |  |  | 0.060587
2013-10-13 18:30 | 0.67 | 18.9723 | 0.017787 | 0.85375 | 1.79 | 1.79 | 2.685 | 50.9406 | 0.091693 |  |  | 0.047757
2013-10-13 19:00 | 0.62 | 17.5564 | 0.016459 | 0.79004 | 1.81 | 1.81 | 2.715 | 47.6657 | 0.085798 |  |  | 0.044687
2013-10-13 19:30 | 0.62 | 17.5564 | 0.016459 | 0.79004 | 1.83 | 1.83 | 2.745 | 48.1924 | 0.086746 |  |  | 0.04518
2013-10-13 20:00 | 0.57 | 16.1406 | 0.015132 | 0.72633 | 1.78 | 1.78 | 2.67 | 43.0954 | 0.077572 |  |  | 0.040402
2013-10-13 20:30 | 0.52 | 14.7248 | 0.013804 | 0.66261 | 1.61 | 1.61 | 2.415 | 35.5603 | 0.064009 |  |  | 0.033338
2013-10-13 21:00 | 0.57 | 16.1406 | 0.015132 | 0.72633 | 1.58 | 1.58 | 2.37 | 38.2532 | 0.068856 |  |  | 0.035862
2013-10-13 21:30 | 0.52 | 14.7248 | 0.013804 | 0.66261 | 1.56 | 1.56 | 2.34 | 34.4559 | 0.062021 |  |  | 0.032302
2013-10-13 22:00 | 0.52 | 14.7248 | 0.013804 | 0.66261 | 1.5 | 1.5 | 2.25 | 33.1307 | 0.059635 |  |  | 0.03106
2013-10-13 22:30 | 0.43 | 12.1762 | 0.011415 | 0.54793 | 1.64 | 1.64 | 2.46 | 29.9536 | 0.053916 |  |  | 0.028081
2013-10-13 23:00 | 0.43 | 12.1762 | 0.011415 | 0.54793 | 1.58 | 1.58 | 2.37 | 28.8577 | 0.051944 |  |  | 0.027054
2013-10-13 23:30 | 0.39 | 11.0436 | 0.010353 | 0.49696 | 1.56 | 1.56 | 2.34 | 25.842 | 0.046516 |  |  | 0.024227
2013-10-14 | 0.39 | 11.0436 | 0.010353 | 0.49696 | 1.6 | 1.6 | 2.4 | 26.5046 | 0.047708 | 1.7622 | 0.91783 | 0.024848 | 0.30582 | 0.30582 | 0.66261
2013-10-14 00:30 | 0.35 | 9.9109 | 0.0092915 | 0.44599 | 1.67 | 1.67 | 2.505 | 24.8268 | 0.044688 |  |  | 0.023275
2013-10-14 01:00 | 0.29 | 8.2119 | 0.0076986 | 0.36953 | 1.61 | 1.61 | 2.415 | 19.8317 | 0.035697 |  |  | 0.018592
2013-10-14 01:30 | 0.35 | 9.9109 | 0.0092915 | 0.44599 | 1.62 | 1.62 | 2.43 | 24.0835 | 0.04335 |  |  | 0.022578
2013-10-14 02:00 | 0.29 | 8.2119 | 0.0076986 | 0.36953 | 1.61 | 1.61 | 2.415 | 19.8317 | 0.035697 |  |  | 0.018592
2013-10-14 02:30 | 0.39 | 11.0436 | 0.010353 | 0.49696 | 1.55 | 1.55 | 2.325 | 25.6763 | 0.046217 |  |  | 0.024072
2013-10-14 03:00 | 0.35 | 9.9109 | 0.0092915 | 0.44599 | 1.62 | 1.62 | 2.43 | 24.0835 | 0.04335 |  |  | 0.022578
2013-10-14 03:30 | 0.29 | 8.2119 | 0.0076986 | 0.36953 | 1.57 | 1.57 | 2.355 | 19.339 | 0.03481 |  |  | 0.01813
2013-10-14 04:00 | 0.35 | 9.9109 | 0.0092915 | 0.44599 | 1.57 | 1.57 | 2.355 | 23.3402 | 0.042012 |  |  | 0.021881
2013-10-14 04:30 | 0.35 | 9.9109 | 0.0092915 | 0.44599 | 1.54 | 1.54 | 2.31 | 22.8942 | 0.04121 |  |  | 0.021463
2013-10-14 05:00 | 0.29 | 8.2119 | 0.0076986 | 0.36953 | 1.56 | 1.56 | 2.34 | 19.2158 | 0.034588 |  |  | 0.018015
2013-10-14 05:30 | 0.35 | 9.9109 | 0.0092915 | 0.44599 | 1.55 | 1.55 | 2.325 | 23.0428 | 0.041477 |  |  | 0.021603
2013-10-14 06:00 | 0.29 | 8.2119 | 0.0076986 | 0.36953 | 1.66 | 1.66 | 2.49 | 20.4476 | 0.036806 |  |  | 0.01917
2013-10-14 06:30 | 0.29 | 8.2119 | 0.0076986 | 0.36953 | 1.59 | 1.59 | 2.385 | 19.5853 | 0.035254 |  |  | 0.018361
2013-10-14 07:00 | 0.29 | 8.2119 | 0.0076986 | 0.36953 | 1.68 | 1.68 | 2.52 | 20.694 | 0.037249 |  |  | 0.019401
2013-10-14 07:30 | 0.35 | 9.9109 | 0.0092915 | 0.44599 | 1.65 | 1.65 | 2.475 | 24.5295 | 0.044153 |  |  | 0.022996
2013-10-14 08:00 | 0.29 | 8.2119 | 0.0076986 | 0.36953 | 1.74 | 1.74 | 2.61 | 21.433 | 0.038579 |  |  | 0.020093
2013-10-14 08:30 | 0.26 | 7.3624 | 0.0069022 | 0.33131 | 1.72 | 1.72 | 2.58 | 18.9949 | 0.034191 |  |  | 0.017808
2013-10-14 09:00 | 0.29 | 8.2119 | 0.0076986 | 0.36953 | 1.58 | 1.58 | 2.37 | 19.4622 | 0.035032 |  |  | 0.018246
2013-10-14 09:30 | 0.23 | 6.5129 | 0.0061058 | 0.29308 | 1.58 | 1.58 | 2.37 | 15.4355 | 0.027784 |  |  | 0.014471
2013-10-14 10:00 | 0.26 | 7.3624 | 0.0069022 | 0.33131 | 1.63 | 1.63 | 2.445 | 18.001 | 0.032402 |  |  | 0.016876
2013-10-14 10:30 | 0.29 | 8.2119 | 0.0076986 | 0.36953 | 1.64 | 1.64 | 2.46 | 20.2012 | 0.036362 |  |  | 0.018939
2013-10-14 11:00 | 0.29 | 8.2119 | 0.0076986 | 0.36953 | 1.64 | 1.64 | 2.46 | 20.2012 | 0.036362 |  |  | 0.018939
2013-10-14 11:30 | 0.52 | 14.7248 | 0.013804 | 0.66261 | 1.62 | 1.62 | 2.43 | 35.7812 | 0.064406 |  |  | 0.033545
2013-10-14 12:00 | 0.23 | 6.5129 | 0.0061058 | 0.29308 | 30.07 | 30.07 | 45.105 | 293.7632 | 0.52877 |  |  | 0.2754
2013-10-14 12:30 | 0.2 | 5.6634 | 0.0053094 | 0.25485 | 1.35 | 1.35 | 2.025 | 11.4683 | 0.020643 |  |  | 0.010752
2013-10-14 13:00 | 0.2 | 5.6634 | 0.0053094 | 0.25485 | 1.12 | 1.12 | 1.68 | 9.5145 | 0.017126 |  |  | 0.0089198
2013-10-14 13:30 | 0.18 | 5.097 | 0.0047785 | 0.22937 | 1.06 | 1.06 | 1.59 | 8.1043 | 0.014588 |  |  | 0.0075978
2013-10-14 14:00 | 0.18 | 5.097 | 0.0047785 | 0.22937 | 1.04 | 1.04 | 1.56 | 7.9514 | 0.014312 |  |  | 0.0074544
2013-10-14 14:30 | 0.18 | 5.097 | 0.0047785 | 0.22937 | 1.03 | 1.03 | 1.545 | 7.8749 | 0.014175 |  |  | 0.0073827
2013-10-14 15:00 | 0.18 | 5.097 | 0.0047785 | 0.22937 | 0.97 | 0.97 | 1.455 | 7.4162 | 0.013349 |  |  | 0.0069527
2013-10-14 15:30 | 0.18 | 5.097 | 0.0047785 | 0.22937 | 0.97 | 0.97 | 1.455 | 7.4162 | 0.013349 |  |  | 0.0069527
2013-10-14 16:00 | 0.18 | 5.097 | 0.0047785 | 0.22937 | 1 | 1 | 1.5 | 7.6455 | 0.013762 |  |  | 0.0071677
2013-10-14 16:30 | 0.18 | 5.097 | 0.0047785 | 0.22937 | 1.03 | 1.03 | 1.545 | 7.8749 | 0.014175 |  |  | 0.0073827
2013-10-14 17:00 | 0.18 | 5.097 | 0.0047785 | 0.22937 | 0.96 | 0.96 | 1.44 | 7.3397 | 0.013212 |  |  | 0.006881
2013-10-14 17:30 | 0.18 | 5.097 | 0.0047785 | 0.22937 | 1.03 | 1.03 | 1.545 | 7.8749 | 0.014175 |  |  | 0.0073827
2013-10-14 18:00 | 0.14 | 3.9644 | 0.0037166 | 0.1784 | 1.04 | 1.04 | 1.56 | 6.1844 | 0.011132 |  |  | 0.0057979
2013-10-14 18:30 | 0.14 | 3.9644 | 0.0037166 | 0.1784 | 1.1 | 1.1 | 1.65 | 6.5412 | 0.011774 |  |  | 0.0061324
2013-10-14 19:00 | 0.14 | 3.9644 | 0.0037166 | 0.1784 | 0.95 | 0.95 | 1.425 | 5.6492 | 0.010169 |  |  | 0.0052961
2013-10-14 19:30 | 0.14 | 3.9644 | 0.0037166 | 0.1784 | 1.03 | 1.03 | 1.545 | 6.1249 | 0.011025 |  |  | 0.0057421
2013-10-14 20:00 | 0.14 | 3.9644 | 0.0037166 | 0.1784 | 0.92 | 0.92 | 1.38 | 5.4708 | 0.0098475 |  |  | 0.0051289
2013-10-14 20:30 | 0.14 | 3.9644 | 0.0037166 | 0.1784 | 0.94 | 0.94 | 1.41 | 5.5897 | 0.010062 |  |  | 0.0052404
2013-10-14 21:00 | 0.12 | 3.398 | 0.0031856 | 0.15291 | 0.87 | 0.87 | 1.305 | 4.4344 | 0.007982 |  |  | 0.0041573
2013-10-14 21:30 | 0.12 | 3.398 | 0.0031856 | 0.15291 | 0.9 | 0.9 | 1.35 | 4.5873 | 0.0082572 |  |  | 0.0043006
2013-10-14 22:00 | 0.14 | 3.9644 | 0.0037166 | 0.1784 | 1.17 | 1.17 | 1.755 | 6.9574 | 0.012523 |  |  | 0.0065226
2013-10-14 22:30 | 0.12 | 3.398 | 0.0031856 | 0.15291 | 0.96 | 0.96 | 1.44 | 4.8932 | 0.0088077 |  |  | 0.0045873
2013-10-14 23:00 | 0.12 | 3.398 | 0.0031856 | 0.15291 | 1.15 | 1.15 | 1.725 | 5.8616 | 0.010551 |  |  | 0.0054952
2013-10-14 23:30 | 0.12 | 3.398 | 0.0031856 | 0.15291 | 0.99 | 0.99 | 1.485 | 5.0461 | 0.0090829 |  |  | 0.0047307
2013-10-15 | 0.12 | 3.398 | 0.0031856 | 0.15291 | 0.83 | 0.83 | 1.245 | 4.2305 | 0.007615 | 0.31854 | 0.16591 | 0.0039661 | 0.15291 | 0.15291 | 0.1784
2013-10-15 00:30 | 0.12 | 3.398 | 0.0031856 | 0.15291 | 0.98 | 0.98 | 1.47 | 4.9951 | 0.0089912 |  |  | 0.0046829
2013-10-15 01:00 | 0.12 | 3.398 | 0.0031856 | 0.15291 | 0.8 | 0.8 | 1.2 | 4.0776 | 0.0073397 |  |  | 0.0038228
2013-10-15 01:30 | 0.12 | 3.398 | 0.0031856 | 0.15291 | 0.75 | 0.75 | 1.125 | 3.8228 | 0.006881 |  |  | 0.0035839
2013-10-15 02:00 | 0.12 | 3.398 | 0.0031856 | 0.15291 | 0.74 | 0.74 | 1.11 | 3.7718 | 0.0067892 |  |  | 0.0035361
2013-10-15 02:30 | 0.12 | 3.398 | 0.0031856 | 0.15291 | 0.73 | 0.73 | 1.095 | 3.7208 | 0.0066975 |  |  | 0.0034883
2013-10-15 03:00 | 0.12 | 3.398 | 0.0031856 | 0.15291 | 0.72 | 0.72 | 1.08 | 3.6699 | 0.0066058 |  |  | 0.0034405
2013-10-15 03:30 | 0.12 | 3.398 | 0.0031856 | 0.15291 | 0.75 | 0.75 | 1.125 | 3.8228 | 0.006881 |  |  | 0.0035839
2013-10-15 04:00 | 0.12 | 3.398 | 0.0031856 | 0.15291 | 0.83 | 0.83 | 1.245 | 4.2305 | 0.007615 |  |  | 0.0039661
2013-10-15 04:30 | 0.12 | 3.398 | 0.0031856 | 0.15291 | 0.8 | 0.8 | 1.2 | 4.0776 | 0.0073397 |  |  | 0.0038228
2013-10-15 05:00 | 0.12 | 3.398 | 0.0031856 | 0.15291 | 0.82 | 0.82 | 1.23 | 4.1796 | 0.0075232 |  |  | 0.0039183
2013-10-15 05:30 | 0.12 | 3.398 | 0.0031856 | 0.15291 | 1.07 | 1.07 | 1.605 | 5.4538 | 0.0098169 |  |  | 0.005113
2013-10-15 06:00 | 0.12 | 3.398 | 0.0031856 | 0.15291 | 0.76 | 0.76 | 1.14 | 3.8737 | 0.0069727 |  |  | 0.0036316
2013-10-15 06:30 | 0.12 | 3.398 | 0.0031856 | 0.15291 | 0.69 | 0.69 | 1.035 | 3.517 | 0.0063305 |  |  | 0.0032971
2013-10-15 07:00 | 0.12 | 3.398 | 0.0031856 | 0.15291 | 0.71 | 0.71 | 1.065 | 3.6189 | 0.006514 |  |  | 0.0033927
2013-10-15 07:30 | 0.12 | 3.398 | 0.0031856 | 0.15291 | 0.69 | 0.69 | 1.035 | 3.517 | 0.0063305 |  |  | 0.0032971
2013-10-15 08:00 | 0.12 | 3.398 | 0.0031856 | 0.15291 | 0.68 | 0.68 | 1.02 | 3.466 | 0.0062388 |  |  | 0.0032494
2013-10-15 08:30 | 0.12 | 3.398 | 0.0031856 | 0.15291 | 0.64 | 0.64 | 0.96 | 3.2621 | 0.0058718 |  |  | 0.0030582
2013-10-15 09:00 | 0.12 | 3.398 | 0.0031856 | 0.15291 | 0.65 | 0.65 | 0.975 | 3.3131 | 0.0059635 |  |  | 0.003106
2013-10-15 09:30 | 0.12 | 3.398 | 0.0031856 | 0.15291 | 0.7 | 0.7 | 1.05 | 3.5679 | 0.0064223 |  |  | 0.0033449
2013-10-15 10:00 | 0.12 | 3.398 | 0.0031856 | 0.15291 | 0.63 | 0.63 | 0.945 | 3.2111 | 0.00578 |  |  | 0.0030104
2013-10-15 10:30 | 0.1 | 2.8317 | 0.0026547 | 0.12743 | 0.65 | 0.65 | 0.975 | 2.7609 | 0.0049696 |  |  | 0.0025883
2013-10-15 11:00 | 0.12 | 3.398 | 0.0031856 | 0.15291 | 0.63 | 0.63 | 0.945 | 3.2111 | 0.00578 |  |  | 0.0030104
2013-10-15 11:30 | 0.12 | 3.398 | 0.0031856 | 0.15291 | 0.59 | 0.59 | 0.885 | 3.0072 | 0.005413 |  |  | 0.0028193
2013-10-15 12:00 | 0.12 | 3.398 | 0.0031856 | 0.15291 | 0.6 | 0.6 | 0.9 | 3.0582 | 0.0055048 |  |  | 0.0028671
2013-10-15 12:30 | 0.12 | 3.398 | 0.0031856 | 0.15291 | 0.82 | 0.82 | 1.23 | 4.1796 | 0.0075232 |  |  | 0.0039183
2013-10-15 13:00 | 0.14 | 3.9644 | 0.0037166 | 0.1784 | 1.05 | 1.05 | 1.575 | 6.2439 | 0.011239 |  |  | 0.0058536
2013-10-15 13:30 | 0.14 | 3.9644 | 0.0037166 | 0.1784 | 1.55 | 1.55 | 2.325 | 9.2171 | 0.016591 |  |  | 0.0086411
2013-10-15 14:00 | 0.12 | 3.398 | 0.0031856 | 0.15291 | 0.62 | 0.62 | 0.93 | 3.1602 | 0.0056883 |  |  | 0.0029627
2013-10-15 14:30 | 0.12 | 3.398 | 0.0031856 | 0.15291 | 0.57 | 0.57 | 0.855 | 2.9053 | 0.0052296 |  |  | 0.0027237
2013-10-15 15:00 | 0.12 | 3.398 | 0.0031856 | 0.15291 | 0.6 | 0.6 | 0.9 | 3.0582 | 0.0055048 |  |  | 0.0028671
2013-10-15 15:30 | 0.12 | 3.398 | 0.0031856 | 0.15291 | 0.61 | 0.61 | 0.915 | 3.1092 | 0.0055965 |  |  | 0.0029149
2013-10-15 16:00 | 0.12 | 3.398 | 0.0031856 | 0.15291 | 0.62 | 0.62 | 0.93 | 3.1602 | 0.0056883 |  |  | 0.0029627
2013-10-15 16:30 | 0.12 | 3.398 | 0.0031856 | 0.15291 | 0.62 | 0.62 | 0.93 | 3.1602 | 0.0056883 |  |  | 0.0029627
2013-10-15 17:00 | 0.12 | 3.398 | 0.0031856 | 0.15291 | 0.61 | 0.61 | 0.915 | 3.1092 | 0.0055965 |  |  | 0.0029149
2013-10-15 17:30 | 0.12 | 3.398 | 0.0031856 | 0.15291 | 0.61 | 0.61 | 0.915 | 3.1092 | 0.0055965 |  |  | 0.0029149
2013-10-15 18:00 | 0.12 | 3.398 | 0.0031856 | 0.15291 | 0.75 | 0.75 | 1.125 | 3.8228 | 0.006881 |  |  | 0.0035839
2013-10-15 18:30 | 0.12 | 3.398 | 0.0031856 | 0.15291 | 0.69 | 0.69 | 1.035 | 3.517 | 0.0063305 |  |  | 0.0032971
2013-10-15 19:00 | 0.12 | 3.398 | 0.0031856 | 0.15291 | 0.66 | 0.66 | 0.99 | 3.364 | 0.0060553 |  |  | 0.0031538
2013-10-15 19:30 | 0.12 | 3.398 | 0.0031856 | 0.15291 | 0.66 | 0.66 | 0.99 | 3.364 | 0.0060553 |  |  | 0.0031538
2013-10-15 20:00 | 0.12 | 3.398 | 0.0031856 | 0.15291 | 0.75 | 0.75 | 1.125 | 3.8228 | 0.006881 |  |  | 0.0035839
2013-10-15 20:30 | 0.12 | 3.398 | 0.0031856 | 0.15291 | 0.64 | 0.64 | 0.96 | 3.2621 | 0.0058718 |  |  | 0.0030582
2013-10-15 21:00 | 0.12 | 3.398 | 0.0031856 | 0.15291 | 0.74 | 0.74 | 1.11 | 3.7718 | 0.0067892 |  |  | 0.0035361
2013-10-15 21:30 | 0.12 | 3.398 | 0.0031856 | 0.15291 | 0.58 | 0.58 | 0.87 | 2.9563 | 0.0053213 |  |  | 0.0027715
2013-10-15 22:00 | 0.12 | 3.398 | 0.0031856 | 0.15291 | 0.59 | 0.59 | 0.885 | 3.0072 | 0.005413 |  |  | 0.0028193
2013-10-15 22:30 | 0.12 | 3.398 | 0.0031856 | 0.15291 | 0.58 | 0.58 | 0.87 | 2.9563 | 0.0053213 |  |  | 0.0027715
2013-10-15 23:00 | 0.1 | 2.8317 | 0.0026547 | 0.12743 | 0.57 | 0.57 | 0.855 | 2.4211 | 0.004358 |  |  | 0.0022698
2013-10-15 23:30 | 0.12 | 3.398 | 0.0031856 | 0.15291 | 0.56 | 0.56 | 0.84 | 2.8543 | 0.0051378 |  |  | 0.0026759
2013-10-16 | 0.12 | 3.398 | 0.0031856 | 0.15291 | 0.58 | 0.58 | 0.87 | 2.9563 | 0.0053213 | 0.21671 | 0.11287 | 0.0027715 | 0.14282 | 0.14282 | 0.15291
2013-10-16 00:30 | 0.12 | 3.398 | 0.0031856 | 0.15291 | 0.55 | 0.55 | 0.825 | 2.8034 | 0.0050461 |  |  | 0.0026282
2013-10-16 01:00 | 0.12 | 3.398 | 0.0031856 | 0.15291 | 0.57 | 0.57 | 0.855 | 2.9053 | 0.0052296 |  |  | 0.0027237
2013-10-16 01:30 | 0.1 | 2.8317 | 0.0026547 | 0.12743 | 0.54 | 0.54 | 0.81 | 2.2937 | 0.0041286 |  |  | 0.0021503
2013-10-16 02:00 | 0.12 | 3.398 | 0.0031856 | 0.15291 | 0.51 | 0.51 | 0.765 | 2.5995 | 0.0046791 |  |  | 0.002437
2013-10-16 02:30 | 0.1 | 2.8317 | 0.0026547 | 0.12743 | 0.5 | 0.5 | 0.75 | 2.1238 | 0.0038228 |  |  | 0.001991
2013-10-16 03:00 | 0.1 | 2.8317 | 0.0026547 | 0.12743 | 0.5 | 0.5 | 0.75 | 2.1238 | 0.0038228 |  |  | 0.001991
2013-10-16 03:30 | 0.1 | 2.8317 | 0.0026547 | 0.12743 | 0.53 | 0.53 | 0.795 | 2.2512 | 0.0040521 |  |  | 0.0021105
2013-10-16 04:00 | 0.12 | 3.398 | 0.0031856 | 0.15291 | 0.68 | 0.68 | 1.02 | 3.466 | 0.0062388 |  |  | 0.0032494
2013-10-16 04:30 | 0.12 | 3.398 | 0.0031856 | 0.15291 | 0.49 | 0.49 | 0.735 | 2.4975 | 0.0044956 |  |  | 0.0023414
2013-10-16 05:00 | 0.12 | 3.398 | 0.0031856 | 0.15291 | 0.44 | 0.44 | 0.66 | 2.2427 | 0.0040368 |  |  | 0.0021025
2013-10-16 05:30 | 0.1 | 2.8317 | 0.0026547 | 0.12743 | 0.49 | 0.49 | 0.735 | 2.0813 | 0.0037463 |  |  | 0.0019512
2013-10-16 06:00 | 0.1 | 2.8317 | 0.0026547 | 0.12743 | 0.46 | 0.46 | 0.69 | 1.9539 | 0.003517 |  |  | 0.0018317
2013-10-16 06:30 | 0.1 | 2.8317 | 0.0026547 | 0.12743 | 0.45 | 0.45 | 0.675 | 1.9114 | 0.0034405 |  |  | 0.0017919
2013-10-16 07:00 | 0.1 | 2.8317 | 0.0026547 | 0.12743 | 0.46 | 0.46 | 0.69 | 1.9539 | 0.003517 |  |  | 0.0018317
2013-10-16 07:30 | 0.1 | 2.8317 | 0.0026547 | 0.12743 | 0.55 | 0.55 | 0.825 | 2.3361 | 0.0042051 |  |  | 0.0021901
2013-10-16 08:00 | 0.1 | 2.8317 | 0.0026547 | 0.12743 | 0.53 | 0.53 | 0.795 | 2.2512 | 0.0040521 |  |  | 0.0021105
2013-10-16 08:30 | 0.1 | 2.8317 | 0.0026547 | 0.12743 | 0.51 | 0.51 | 0.765 | 2.1662 | 0.0038992 |  |  | 0.0020308
2013-10-16 09:00 | 0.1 | 2.8317 | 0.0026547 | 0.12743 | 0.5 | 0.5 | 0.75 | 2.1238 | 0.0038228 |  |  | 0.001991
2013-10-16 09:30 | 0.12 | 3.398 | 0.0031856 | 0.15291 | 0.52 | 0.52 | 0.78 | 2.6505 | 0.0047708 |  |  | 0.0024848
2013-10-16 10:00 | 0.12 | 3.398 | 0.0031856 | 0.15291 | 0.54 | 0.54 | 0.81 | 2.7524 | 0.0049543 |  |  | 0.0025804
2013-10-16 10:30 | 0.12 | 3.398 | 0.0031856 | 0.15291 | 0.51 | 0.51 | 0.765 | 2.5995 | 0.0046791 |  |  | 0.002437
2013-10-16 11:00 | 0.12 | 3.398 | 0.0031856 | 0.15291 | 0.46 | 0.46 | 0.69 | 2.3446 | 0.0042203 |  |  | 0.0021981
2013-10-16 11:30 | 0.12 | 3.398 | 0.0031856 | 0.15291 | 0.57 | 0.57 | 0.855 | 2.9053 | 0.0052296 |  |  | 0.0027237
2013-10-16 12:00 | 0.1 | 2.8317 | 0.0026547 | 0.12743 | 0.47 | 0.47 | 0.705 | 1.9963 | 0.0035934 |  |  | 0.0018716
2013-10-16 12:30 | 0.12 | 3.398 | 0.0031856 | 0.15291 | 0.52 | 0.52 | 0.78 | 2.6505 | 0.0047708 |  |  | 0.0024848
2013-10-16 13:00 | 0.12 | 3.398 | 0.0031856 | 0.15291 | 0.55 | 0.55 | 0.825 | 2.8034 | 0.0050461 |  |  | 0.0026282
2013-10-16 13:30 | 0.12 | 3.398 | 0.0031856 | 0.15291 | 0.51 | 0.51 | 0.765 | 2.5995 | 0.0046791 |  |  | 0.002437
2013-10-16 14:00 | 0.12 | 3.398 | 0.0031856 | 0.15291 | 0.5 | 0.5 | 0.75 | 2.5485 | 0.0045873 |  |  | 0.0023892
2013-10-16 14:30 | 0.12 | 3.398 | 0.0031856 | 0.15291 | 0.48 | 0.48 | 0.72 | 2.4466 | 0.0044038 |  |  | 0.0022937
2013-10-16 15:00 | 0.12 | 3.398 | 0.0031856 | 0.15291 | 0.94 | 0.94 | 1.41 | 4.7912 | 0.0086242 |  |  | 0.0044918
2013-10-16 15:30 | 0.12 | 3.398 | 0.0031856 | 0.15291 | 0.49 | 0.49 | 0.735 | 2.4975 | 0.0044956 |  |  | 0.0023414
2013-10-16 16:00 | 0.12 | 3.398 | 0.0031856 | 0.15291 | 0.5 | 0.5 | 0.75 | 2.5485 | 0.0045873 |  |  | 0.0023892
2013-10-16 16:30 | 0.12 | 3.398 | 0.0031856 | 0.15291 | 0.47 | 0.47 | 0.705 | 2.3956 | 0.0043121 |  |  | 0.0022459
2013-10-16 17:00 | 0.12 | 3.398 | 0.0031856 | 0.15291 | 0.58 | 0.58 | 0.87 | 2.9563 | 0.0053213 |  |  | 0.0027715
2013-10-16 17:30 | 0.12 | 3.398 | 0.0031856 | 0.15291 | 0.51 | 0.51 | 0.765 | 2.5995 | 0.0046791 |  |  | 0.002437
2013-10-16 18:00 | 0.12 | 3.398 | 0.0031856 | 0.15291 | 0.54 | 0.54 | 0.81 | 2.7524 | 0.0049543 |  |  | 0.0025804
2013-10-16 18:30 | 0.12 | 3.398 | 0.0031856 | 0.15291 | 0.64 | 0.64 | 0.96 | 3.2621 | 0.0058718 |  |  | 0.0030582
2013-10-16 19:00 | 0.12 | 3.398 | 0.0031856 | 0.15291 | 0.53 | 0.53 | 0.795 | 2.7014 | 0.0048626 |  |  | 0.0025326
2013-10-16 19:30 | 0.12 | 3.398 | 0.0031856 | 0.15291 | 0.54 | 0.54 | 0.81 | 2.7524 | 0.0049543 |  |  | 0.0025804
2013-10-16 20:00 | 0.12 | 3.398 | 0.0031856 | 0.15291 | 0.56 | 0.56 | 0.84 | 2.8543 | 0.0051378 |  |  | 0.0026759
2013-10-16 20:30 | 0.1 | 2.8317 | 0.0026547 | 0.12743 | 0.51 | 0.51 | 0.765 | 2.1662 | 0.0038992 |  |  | 0.0020308
2013-10-16 21:00 | 0.12 | 3.398 | 0.0031856 | 0.15291 | 0.49 | 0.49 | 0.735 | 2.4975 | 0.0044956 |  |  | 0.0023414
2013-10-16 21:30 | 0.1 | 2.8317 | 0.0026547 | 0.12743 | 0.57 | 0.57 | 0.855 | 2.4211 | 0.004358 |  |  | 0.0022698
2013-10-16 22:00 | 0.1 | 2.8317 | 0.0026547 | 0.12743 | 0.51 | 0.51 | 0.765 | 2.1662 | 0.0038992 |  |  | 0.0020308
2013-10-16 22:30 | 0.1 | 2.8317 | 0.0026547 | 0.12743 | 0.44 | 0.44 | 0.66 | 1.8689 | 0.003364 |  |  | 0.0017521
2013-10-16 23:00 | 0.1 | 2.8317 | 0.0026547 | 0.12743 | 0.44 | 0.44 | 0.66 | 1.8689 | 0.003364 |  |  | 0.0017521
2013-10-16 23:30 | 0.1 | 2.8317 | 0.0026547 | 0.12743 | 0.46 | 0.46 | 0.69 | 1.9539 | 0.003517 |  |  | 0.0018317
2013-10-17 | 0.1 | 2.8317 | 0.0026547 | 0.12743 | 0.5 | 0.5 | 0.75 | 2.1238 | 0.0038228 | 0.24191 | 0.12599 | 0.001991 | 0.13831 | 0.13831 | 0.29308
2013-10-17 00:30 | 0.1 | 2.8317 | 0.0026547 | 0.12743 | 0.45 | 0.45 | 0.675 | 1.9114 | 0.0034405 |  |  | 0.0017919
2013-10-17 01:00 | 0.1 | 2.8317 | 0.0026547 | 0.12743 | 0.42 | 0.42 | 0.63 | 1.784 | 0.0032111 |  |  | 0.0016725
2013-10-17 01:30 | 0.1 | 2.8317 | 0.0026547 | 0.12743 | 0.51 | 0.51 | 0.765 | 2.1662 | 0.0038992 |  |  | 0.0020308
2013-10-17 02:00 | 0.1 | 2.8317 | 0.0026547 | 0.12743 | 0.46 | 0.46 | 0.69 | 1.9539 | 0.003517 |  |  | 0.0018317
2013-10-17 02:30 | 0.1 | 2.8317 | 0.0026547 | 0.12743 | 0.44 | 0.44 | 0.66 | 1.8689 | 0.003364 |  |  | 0.0017521
2013-10-17 03:00 | 0.1 | 2.8317 | 0.0026547 | 0.12743 | 0.45 | 0.45 | 0.675 | 1.9114 | 0.0034405 |  |  | 0.0017919
2013-10-17 03:30 | 0.1 | 2.8317 | 0.0026547 | 0.12743 | 0.7 | 0.7 | 1.05 | 2.9733 | 0.0053519 |  |  | 0.0027874
2013-10-17 04:00 | 0.1 | 2.8317 | 0.0026547 | 0.12743 | 0.62 | 0.62 | 0.93 | 2.6335 | 0.0047402 |  |  | 0.0024689
2013-10-17 04:30 | 0.1 | 2.8317 | 0.0026547 | 0.12743 | 0.52 | 0.52 | 0.78 | 2.2087 | 0.0039757 |  |  | 0.0020707
2013-10-17 05:00 | 0.1 | 2.8317 | 0.0026547 | 0.12743 | 0.56 | 0.56 | 0.84 | 2.3786 | 0.0042815 |  |  | 0.00223
2013-10-17 05:30 | 0.1 | 2.8317 | 0.0026547 | 0.12743 | 0.52 | 0.52 | 0.78 | 2.2087 | 0.0039757 |  |  | 0.0020707
2013-10-17 06:00 | 0.1 | 2.8317 | 0.0026547 | 0.12743 | 0.49 | 0.49 | 0.735 | 2.0813 | 0.0037463 |  |  | 0.0019512
2013-10-17 06:30 | 0.1 | 2.8317 | 0.0026547 | 0.12743 | 0.5 | 0.5 | 0.75 | 2.1238 | 0.0038228 |  |  | 0.001991
2013-10-17 07:00 | 0.1 | 2.8317 | 0.0026547 | 0.12743 | 0.51 | 0.51 | 0.765 | 2.1662 | 0.0038992 |  |  | 0.0020308
2013-10-17 07:30 | 0.1 | 2.8317 | 0.0026547 | 0.12743 | 0.59 | 0.59 | 0.885 | 2.506 | 0.0045109 |  |  | 0.0023494
2013-10-17 08:00 | 0.1 | 2.8317 | 0.0026547 | 0.12743 | 0.44 | 0.44 | 0.66 | 1.8689 | 0.003364 |  |  | 0.0017521
2013-10-17 08:30 | 0.1 | 2.8317 | 0.0026547 | 0.12743 | 0.47 | 0.47 | 0.705 | 1.9963 | 0.0035934 |  |  | 0.0018716
2013-10-17 09:00 | 0.1 | 2.8317 | 0.0026547 | 0.12743 | 0.48 | 0.48 | 0.72 | 2.0388 | 0.0036699 |  |  | 0.0019114
2013-10-17 09:30 | 0.1 | 2.8317 | 0.0026547 | 0.12743 | 0.57 | 0.57 | 0.855 | 2.4211 | 0.004358 |  |  | 0.0022698
2013-10-17 10:00 | 0.1 | 2.8317 | 0.0026547 | 0.12743 | 0.54 | 0.54 | 0.81 | 2.2937 | 0.0041286 |  |  | 0.0021503
2013-10-17 10:30 | 0.1 | 2.8317 | 0.0026547 | 0.12743 | 0.55 | 0.55 | 0.825 | 2.3361 | 0.0042051 |  |  | 0.0021901
2013-10-17 11:00 | 0.1 | 2.8317 | 0.0026547 | 0.12743 | 0.51 | 0.51 | 0.765 | 2.1662 | 0.0038992 |  |  | 0.0020308
2013-10-17 11:30 | 0.12 | 3.398 | 0.0031856 | 0.15291 | 0.5 | 0.5 | 0.75 | 2.5485 | 0.0045873 |  |  | 0.0023892
2013-10-17 12:00 | 0.1 | 2.8317 | 0.0026547 | 0.12743 | 0.51 | 0.51 | 0.765 | 2.1662 | 0.0038992 |  |  | 0.0020308
2013-10-17 12:30 | 0.12 | 3.398 | 0.0031856 | 0.15291 | 0.54 | 0.54 | 0.81 | 2.7524 | 0.0049543 |  |  | 0.0025804
2013-10-17 13:00 | 0.1 | 2.8317 | 0.0026547 | 0.12743 | 0.49 | 0.49 | 0.735 | 2.0813 | 0.0037463 |  |  | 0.0019512
2013-10-17 13:30 | 0.1 | 2.8317 | 0.0026547 | 0.12743 | 0.61 | 0.61 | 0.915 | 2.591 | 0.0046638 |  |  | 0.0024291
2013-10-17 14:00 | 0.1 | 2.8317 | 0.0026547 | 0.12743 | 0.56 | 0.56 | 0.84 | 2.3786 | 0.0042815 |  |  | 0.00223
2013-10-17 14:30 | 0.1 | 2.8317 | 0.0026547 | 0.12743 | 0.56 | 0.56 | 0.84 | 2.3786 | 0.0042815 |  |  | 0.00223
2013-10-17 15:00 | 0.1 | 2.8317 | 0.0026547 | 0.12743 | 0.61 | 0.61 | 0.915 | 2.591 | 0.0046638 |  |  | 0.0024291
2013-10-17 15:30 | 0.1 | 2.8317 | 0.0026547 | 0.12743 | 0.58 | 0.58 | 0.87 | 2.4636 | 0.0044344 |  |  | 0.0023096
2013-10-17 16:00 | 0.1 | 2.8317 | 0.0026547 | 0.12743 | 0.55 | 0.55 | 0.825 | 2.3361 | 0.0042051 |  |  | 0.0021901
2013-10-17 16:30 | 0.1 | 2.8317 | 0.0026547 | 0.12743 | 0.65 | 0.65 | 0.975 | 2.7609 | 0.0049696 |  |  | 0.0025883
2013-10-17 17:00 | 0.1 | 2.8317 | 0.0026547 | 0.12743 | 0.55 | 0.55 | 0.825 | 2.3361 | 0.0042051 |  |  | 0.0021901
2013-10-17 17:30 | 0.1 | 2.8317 | 0.0026547 | 0.12743 | 0.55 | 0.55 | 0.825 | 2.3361 | 0.0042051 |  |  | 0.0021901
2013-10-17 18:00 | 0.1 | 2.8317 | 0.0026547 | 0.12743 | 0.52 | 0.52 | 0.78 | 2.2087 | 0.0039757 |  |  | 0.0020707
2013-10-17 18:30 | 0.1 | 2.8317 | 0.0026547 | 0.12743 | 0.52 | 0.52 | 0.78 | 2.2087 | 0.0039757 |  |  | 0.0020707
2013-10-17 19:00 | 0.1 | 2.8317 | 0.0026547 | 0.12743 | 0.54 | 0.54 | 0.81 | 2.2937 | 0.0041286 |  |  | 0.0021503
2013-10-17 19:30 | 0.1 | 2.8317 | 0.0026547 | 0.12743 | 0.51 | 0.51 | 0.765 | 2.1662 | 0.0038992 |  |  | 0.0020308
2013-10-17 20:00 | 0.1 | 2.8317 | 0.0026547 | 0.12743 | 0.51 | 0.51 | 0.765 | 2.1662 | 0.0038992 |  |  | 0.0020308
2013-10-17 20:30 | 0.1 | 2.8317 | 0.0026547 | 0.12743 | 0.5 | 0.5 | 0.75 | 2.1238 | 0.0038228 |  |  | 0.001991
2013-10-17 21:00 | 0.1 | 2.8317 | 0.0026547 | 0.12743 | 0.53 | 0.53 | 0.795 | 2.2512 | 0.0040521 |  |  | 0.0021105
2013-10-17 21:30 | 0.12 | 3.398 | 0.0031856 | 0.15291 | 0.62 | 0.62 | 0.93 | 3.1602 | 0.0056883 |  |  | 0.0029627
2013-10-17 22:00 | 0.14 | 3.9644 | 0.0037166 | 0.1784 | 0.77 | 0.77 | 1.155 | 4.5788 | 0.0082419 |  |  | 0.0042927
2013-10-17 22:30 | 0.18 | 5.097 | 0.0047785 | 0.22937 | 1.3 | 1.3 | 1.95 | 9.9392 | 0.017891 |  |  | 0.009318
2013-10-17 23:00 | 0.2 | 5.6634 | 0.0053094 | 0.25485 | 1.14 | 1.14 | 1.71 | 9.6844 | 0.017432 |  |  | 0.0090791
2013-10-17 23:30 | 0.23 | 6.5129 | 0.0061058 | 0.29308 | 1 | 1 | 1.5 | 9.7693 | 0.017585 |  |  | 0.0091587
2013-10-18 | 0.26 | 7.3624 | 0.0069022 | 0.33131 | 0.96 | 0.96 | 1.44 | 10.6018 | 0.019083 | 0.32289 | 0.16817 | 0.0099392 | 0.16725 | 0.16725 | 0.33131
2013-10-18 00:30 | 0.23 | 6.5129 | 0.0061058 | 0.29308 | 0.89 | 0.89 | 1.335 | 8.6947 | 0.01565 |  |  | 0.0081513
2013-10-18 01:00 | 0.23 | 6.5129 | 0.0061058 | 0.29308 | 0.79 | 0.79 | 1.185 | 7.7178 | 0.013892 |  |  | 0.0072354
2013-10-18 01:30 | 0.2 | 5.6634 | 0.0053094 | 0.25485 | 0.72 | 0.72 | 1.08 | 6.1164 | 0.01101 |  |  | 0.0057342
2013-10-18 02:00 | 0.18 | 5.097 | 0.0047785 | 0.22937 | 0.67 | 0.67 | 1.005 | 5.1225 | 0.0092205 |  |  | 0.0048024
2013-10-18 02:30 | 0.14 | 3.9644 | 0.0037166 | 0.1784 | 0.7 | 0.7 | 1.05 | 4.1626 | 0.0074926 |  |  | 0.0039024
2013-10-18 03:00 | 0.14 | 3.9644 | 0.0037166 | 0.1784 | 0.69 | 0.69 | 1.035 | 4.1031 | 0.0073856 |  |  | 0.0038467
2013-10-18 03:30 | 0.14 | 3.9644 | 0.0037166 | 0.1784 | 0.7 | 0.7 | 1.05 | 4.1626 | 0.0074926 |  |  | 0.0039024
2013-10-18 04:00 | 0.12 | 3.398 | 0.0031856 | 0.15291 | 0.69 | 0.69 | 1.035 | 3.517 | 0.0063305 |  |  | 0.0032971
2013-10-18 04:30 | 0.12 | 3.398 | 0.0031856 | 0.15291 | 0.75 | 0.75 | 1.125 | 3.8228 | 0.006881 |  |  | 0.0035839
2013-10-18 05:00 | 0.12 | 3.398 | 0.0031856 | 0.15291 | 0.65 | 0.65 | 0.975 | 3.3131 | 0.0059635 |  |  | 0.003106
2013-10-18 05:30 | 0.12 | 3.398 | 0.0031856 | 0.15291 | 0.7 | 0.7 | 1.05 | 3.5679 | 0.0064223 |  |  | 0.0033449
2013-10-18 06:00 | 0.12 | 3.398 | 0.0031856 | 0.15291 | 0.64 | 0.64 | 0.96 | 3.2621 | 0.0058718 |  |  | 0.0030582
2013-10-18 06:30 | 0.12 | 3.398 | 0.0031856 | 0.15291 | 0.62 | 0.62 | 0.93 | 3.1602 | 0.0056883 |  |  | 0.0029627
2013-10-18 07:00 | 0.12 | 3.398 | 0.0031856 | 0.15291 | 0.63 | 0.63 | 0.945 | 3.2111 | 0.00578 |  |  | 0.0030104
2013-10-18 07:30 | 0.12 | 3.398 | 0.0031856 | 0.15291 | 0.62 | 0.62 | 0.93 | 3.1602 | 0.0056883 |  |  | 0.0029627
2013-10-18 08:00 | 0.12 | 3.398 | 0.0031856 | 0.15291 | 0.64 | 0.64 | 0.96 | 3.2621 | 0.0058718 |  |  | 0.0030582
2013-10-18 08:30 | 0.12 | 3.398 | 0.0031856 | 0.15291 | 0.64 | 0.64 | 0.96 | 3.2621 | 0.0058718 |  |  | 0.0030582
2013-10-18 09:00 | 0.12 | 3.398 | 0.0031856 | 0.15291 | 0.64 | 0.64 | 0.96 | 3.2621 | 0.0058718 |  |  | 0.0030582
2013-10-18 09:30 | 0.12 | 3.398 | 0.0031856 | 0.15291 | 0.67 | 0.67 | 1.005 | 3.415 | 0.006147 |  |  | 0.0032016
2013-10-18 10:00 | 0.12 | 3.398 | 0.0031856 | 0.15291 | 0.69 | 0.69 | 1.035 | 3.517 | 0.0063305 |  |  | 0.0032971
2013-10-18 10:30 | 0.12 | 3.398 | 0.0031856 | 0.15291 | 0.73 | 0.73 | 1.095 | 3.7208 | 0.0066975 |  |  | 0.0034883
2013-10-18 11:00 | 0.12 | 3.398 | 0.0031856 | 0.15291 | 0.69 | 0.69 | 1.035 | 3.517 | 0.0063305 |  |  | 0.0032971
2013-10-18 11:30 | 0.14 | 3.9644 | 0.0037166 | 0.1784 | 0.7 | 0.7 | 1.05 | 4.1626 | 0.0074926 |  |  | 0.0039024
2013-10-18 12:00 | 0.12 | 3.398 | 0.0031856 | 0.15291 | 0.71 | 0.71 | 1.065 | 3.6189 | 0.006514 |  |  | 0.0033927
2013-10-18 12:30 | 0.14 | 3.9644 | 0.0037166 | 0.1784 | 0.7 | 0.7 | 1.05 | 4.1626 | 0.0074926 |  |  | 0.0039024
2013-10-18 13:00 | 0.12 | 3.398 | 0.0031856 | 0.15291 | 0.7 | 0.7 | 1.05 | 3.5679 | 0.0064223 |  |  | 0.0033449
2013-10-18 13:30 | 0.12 | 3.398 | 0.0031856 | 0.15291 | 0.7 | 0.7 | 1.05 | 3.5679 | 0.0064223 |  |  | 0.0033449
2013-10-18 14:00 | 0.12 | 3.398 | 0.0031856 | 0.15291 | 0.7 | 0.7 | 1.05 | 3.5679 | 0.0064223 |  |  | 0.0033449
2013-10-18 14:30 | 0.12 | 3.398 | 0.0031856 | 0.15291 | 0.67 | 0.67 | 1.005 | 3.415 | 0.006147 |  |  | 0.0032016
2013-10-18 15:00 | 0.12 | 3.398 | 0.0031856 | 0.15291 | 0.64 | 0.64 | 0.96 | 3.2621 | 0.0058718 |  |  | 0.0030582
2013-10-18 15:30 | 0.12 | 3.398 | 0.0031856 | 0.15291 | 0.64 | 0.64 | 0.96 | 3.2621 | 0.0058718 |  |  | 0.0030582
2013-10-18 16:00 | 0.12 | 3.398 | 0.0031856 | 0.15291 | 0.66 | 0.66 | 0.99 | 3.364 | 0.0060553 |  |  | 0.0031538
2013-10-18 16:30 | 0.12 | 3.398 | 0.0031856 | 0.15291 | 0.63 | 0.63 | 0.945 | 3.2111 | 0.00578 |  |  | 0.0030104
2013-10-18 17:00 | 0.12 | 3.398 | 0.0031856 | 0.15291 | 0.6 | 0.6 | 0.9 | 3.0582 | 0.0055048 |  |  | 0.0028671
2013-10-18 17:30 | 0.12 | 3.398 | 0.0031856 | 0.15291 | 0.59 | 0.59 | 0.885 | 3.0072 | 0.005413 |  |  | 0.0028193
2013-10-18 18:00 | 0.12 | 3.398 | 0.0031856 | 0.15291 | 0.58 | 0.58 | 0.87 | 2.9563 | 0.0053213 |  |  | 0.0027715
2013-10-18 18:30 | 0.12 | 3.398 | 0.0031856 | 0.15291 | 0.71 | 0.71 | 1.065 | 3.6189 | 0.006514 |  |  | 0.0033927
2013-10-18 19:00 | 0.12 | 3.398 | 0.0031856 | 0.15291 | 0.56 | 0.56 | 0.84 | 2.8543 | 0.0051378 |  |  | 0.0026759
2013-10-18 19:30 | 0.12 | 3.398 | 0.0031856 | 0.15291 | 0.61 | 0.61 | 0.915 | 3.1092 | 0.0055965 |  |  | 0.0029149
2013-10-18 20:00 | 0.12 | 3.398 | 0.0031856 | 0.15291 | 0.53 | 0.53 | 0.795 | 2.7014 | 0.0048626 |  |  | 0.0025326
2013-10-18 20:30 | 0.12 | 3.398 | 0.0031856 | 0.15291 | 0.54 | 0.54 | 0.81 | 2.7524 | 0.0049543 |  |  | 0.0025804
2013-10-18 21:00 | 0.12 | 3.398 | 0.0031856 | 0.15291 | 0.54 | 0.54 | 0.81 | 2.7524 | 0.0049543 |  |  | 0.0025804
2013-10-18 21:30 | 0.12 | 3.398 | 0.0031856 | 0.15291 | 0.52 | 0.52 | 0.78 | 2.6505 | 0.0047708 |  |  | 0.0024848
2013-10-18 22:00 | 0.1 | 2.8317 | 0.0026547 | 0.12743 | 0.5 | 0.5 | 0.75 | 2.1238 | 0.0038228 |  |  | 0.001991
2013-10-18 22:30 | 0.1 | 2.8317 | 0.0026547 | 0.12743 | 0.52 | 0.52 | 0.78 | 2.2087 | 0.0039757 |  |  | 0.0020707
2013-10-18 23:00 | 0.1 | 2.8317 | 0.0026547 | 0.12743 | 0.5 | 0.5 | 0.75 | 2.1238 | 0.0038228 |  |  | 0.001991
2013-10-18 23:30 | 0.12 | 3.398 | 0.0031856 | 0.15291 | 0.52 | 0.52 | 0.78 | 2.6505 | 0.0047708 |  |  | 0.0024848
2013-10-19 | 0.1 | 2.8317 | 0.0026547 | 0.12743 | 0.49 | 0.49 | 0.735 | 2.0813 | 0.0037463 | 0.44672 | 0.23267 | 0.0019512 | 0.18928 | 0.18928 | 1.0831
2013-10-19 00:30 | 0.1 | 2.8317 | 0.0026547 | 0.12743 | 0.49 | 0.49 | 0.735 | 2.0813 | 0.0037463 |  |  | 0.0019512
2013-10-19 01:00 | 0.1 | 2.8317 | 0.0026547 | 0.12743 | 0.48 | 0.48 | 0.72 | 2.0388 | 0.0036699 |  |  | 0.0019114
2013-10-19 01:30 | 0.1 | 2.8317 | 0.0026547 | 0.12743 | 0.5 | 0.5 | 0.75 | 2.1238 | 0.0038228 |  |  | 0.001991
2013-10-19 02:00 | 0.1 | 2.8317 | 0.0026547 | 0.12743 | 0.45 | 0.45 | 0.675 | 1.9114 | 0.0034405 |  |  | 0.0017919
2013-10-19 02:30 | 0.1 | 2.8317 | 0.0026547 | 0.12743 | 0.47 | 0.47 | 0.705 | 1.9963 | 0.0035934 |  |  | 0.0018716
2013-10-19 03:00 | 0.1 | 2.8317 | 0.0026547 | 0.12743 | 0.48 | 0.48 | 0.72 | 2.0388 | 0.0036699 |  |  | 0.0019114
2013-10-19 03:30 | 0.1 | 2.8317 | 0.0026547 | 0.12743 | 0.49 | 0.49 | 0.735 | 2.0813 | 0.0037463 |  |  | 0.0019512
2013-10-19 04:00 | 0.1 | 2.8317 | 0.0026547 | 0.12743 | 0.48 | 0.48 | 0.72 | 2.0388 | 0.0036699 |  |  | 0.0019114
2013-10-19 04:30 | 0.1 | 2.8317 | 0.0026547 | 0.12743 | 0.46 | 0.46 | 0.69 | 1.9539 | 0.003517 |  |  | 0.0018317
2013-10-19 05:00 | 0.1 | 2.8317 | 0.0026547 | 0.12743 | 0.44 | 0.44 | 0.66 | 1.8689 | 0.003364 |  |  | 0.0017521
2013-10-19 05:30 | 0.1 | 2.8317 | 0.0026547 | 0.12743 | 0.44 | 0.44 | 0.66 | 1.8689 | 0.003364 |  |  | 0.0017521
2013-10-19 06:00 | 0.1 | 2.8317 | 0.0026547 | 0.12743 | 0.43 | 0.43 | 0.645 | 1.8264 | 0.0032876 |  |  | 0.0017123
2013-10-19 06:30 | 0.1 | 2.8317 | 0.0026547 | 0.12743 | 0.46 | 0.46 | 0.69 | 1.9539 | 0.003517 |  |  | 0.0018317
2013-10-19 07:00 | 0.1 | 2.8317 | 0.0026547 | 0.12743 | 0.47 | 0.47 | 0.705 | 1.9963 | 0.0035934 |  |  | 0.0018716
2013-10-19 07:30 | 0.1 | 2.8317 | 0.0026547 | 0.12743 | 0.45 | 0.45 | 0.675 | 1.9114 | 0.0034405 |  |  | 0.0017919
2013-10-19 08:00 | 0.1 | 2.8317 | 0.0026547 | 0.12743 | 0.45 | 0.45 | 0.675 | 1.9114 | 0.0034405 |  |  | 0.0017919
2013-10-19 08:30 | 0.1 | 2.8317 | 0.0026547 | 0.12743 | 0.46 | 0.46 | 0.69 | 1.9539 | 0.003517 |  |  | 0.0018317
2013-10-19 09:00 | 0.1 | 2.8317 | 0.0026547 | 0.12743 | 0.43 | 0.43 | 0.645 | 1.8264 | 0.0032876 |  |  | 0.0017123
2013-10-19 09:30 | 0.12 | 3.398 | 0.0031856 | 0.15291 | 0.44 | 0.44 | 0.66 | 2.2427 | 0.0040368 |  |  | 0.0021025
2013-10-19 10:00 | 0.1 | 2.8317 | 0.0026547 | 0.12743 | 0.43 | 0.43 | 0.645 | 1.8264 | 0.0032876 |  |  | 0.0017123
2013-10-19 10:30 | 0.1 | 2.8317 | 0.0026547 | 0.12743 | 0.43 | 0.43 | 0.645 | 1.8264 | 0.0032876 |  |  | 0.0017123
2013-10-19 11:00 | 0.1 | 2.8317 | 0.0026547 | 0.12743 | 0.42 | 0.42 | 0.63 | 1.784 | 0.0032111 |  |  | 0.0016725
2013-10-19 11:30 | 0.12 | 3.398 | 0.0031856 | 0.15291 | 0.42 | 0.42 | 0.63 | 2.1408 | 0.0038534 |  |  | 0.002007
2013-10-19 12:00 | 0.12 | 3.398 | 0.0031856 | 0.15291 | 0.42 | 0.42 | 0.63 | 2.1408 | 0.0038534 |  |  | 0.002007
2013-10-19 12:30 | 0.1 | 2.8317 | 0.0026547 | 0.12743 | 0.4 | 0.4 | 0.6 | 1.699 | 0.0030582 |  |  | 0.0015928
2013-10-19 13:00 | 0.12 | 3.398 | 0.0031856 | 0.15291 | 0.39 | 0.39 | 0.585 | 1.9878 | 0.0035781 |  |  | 0.0018636
2013-10-19 13:30 | 0.1 | 2.8317 | 0.0026547 | 0.12743 | 0.39 | 0.39 | 0.585 | 1.6565 | 0.0029818 |  |  | 0.001553
2013-10-19 14:00 | 0.12 | 3.398 | 0.0031856 | 0.15291 | 0.44 | 0.44 | 0.66 | 2.2427 | 0.0040368 |  |  | 0.0021025
2013-10-19 14:30 | 0.1 | 2.8317 | 0.0026547 | 0.12743 | 0.39 | 0.39 | 0.585 | 1.6565 | 0.0029818 |  |  | 0.001553
2013-10-19 15:00 | 0.12 | 3.398 | 0.0031856 | 0.15291 | 0.36 | 0.36 | 0.54 | 1.8349 | 0.0033029 |  |  | 0.0017202
2013-10-19 15:30 | 0.1 | 2.8317 | 0.0026547 | 0.12743 | 0.39 | 0.39 | 0.585 | 1.6565 | 0.0029818 |  |  | 0.001553
2013-10-19 16:00 | 0.12 | 3.398 | 0.0031856 | 0.15291 | 0.37 | 0.37 | 0.555 | 1.8859 | 0.0033946 |  |  | 0.001768
2013-10-19 16:30 | 0.12 | 3.398 | 0.0031856 | 0.15291 | 0.37 | 0.37 | 0.555 | 1.8859 | 0.0033946 |  |  | 0.001768
2013-10-19 17:00 | 0.12 | 3.398 | 0.0031856 | 0.15291 | 0.38 | 0.38 | 0.57 | 1.9369 | 0.0034864 |  |  | 0.0018158
2013-10-19 17:30 | 0.12 | 3.398 | 0.0031856 | 0.15291 | 0.41 | 0.41 | 0.615 | 2.0898 | 0.0037616 |  |  | 0.0019592
2013-10-19 18:00 | 0.12 | 3.398 | 0.0031856 | 0.15291 | 0.37 | 0.37 | 0.555 | 1.8859 | 0.0033946 |  |  | 0.001768
2013-10-19 18:30 | 0.12 | 3.398 | 0.0031856 | 0.15291 | 0.37 | 0.37 | 0.555 | 1.8859 | 0.0033946 |  |  | 0.001768
2013-10-19 19:00 | 0.12 | 3.398 | 0.0031856 | 0.15291 | 0.39 | 0.39 | 0.585 | 1.9878 | 0.0035781 |  |  | 0.0018636
2013-10-19 19:30 | 0.12 | 3.398 | 0.0031856 | 0.15291 | 0.38 | 0.38 | 0.57 | 1.9369 | 0.0034864 |  |  | 0.0018158
2013-10-19 20:00 | 0.14 | 3.9644 | 0.0037166 | 0.1784 | 0.4 | 0.4 | 0.6 | 2.3786 | 0.0042815 |  |  | 0.00223
2013-10-19 20:30 | 0.18 | 5.097 | 0.0047785 | 0.22937 | 0.6 | 0.6 | 0.9 | 4.5873 | 0.0082572 |  |  | 0.0043006
2013-10-19 21:00 | 0.85 | 24.0693 | 0.022565 | 1.0831 | 1.92 | 1.92 | 2.88 | 69.3196 | 0.12478 |  |  | 0.064987
2013-10-19 21:30 | 0.57 | 16.1406 | 0.015132 | 0.72633 | 1.41 | 1.41 | 2.115 | 34.1374 | 0.061447 |  |  | 0.032004
2013-10-19 22:00 | 0.39 | 11.0436 | 0.010353 | 0.49696 | 1.07 | 1.07 | 1.605 | 17.7249 | 0.031905 |  |  | 0.016617
2013-10-19 22:30 | 0.29 | 8.2119 | 0.0076986 | 0.36953 | 1.17 | 1.17 | 1.755 | 14.4119 | 0.025941 |  |  | 0.013511
2013-10-19 23:00 | 0.23 | 6.5129 | 0.0061058 | 0.29308 | 1.48 | 1.48 | 2.22 | 14.4586 | 0.026025 |  |  | 0.013555
2013-10-19 23:30 | 0.2 | 5.6634 | 0.0053094 | 0.25485 | 1.59 | 1.59 | 2.385 | 13.5071 | 0.024313 |  |  | 0.012663
2013-10-20 | 0.14 | 3.9644 | 0.0037166 | 0.1784 | 1.82 | 1.82 | 2.73 | 10.8227 | 0.019481 | 0.38497 | 0.2005 | 0.010146 | 0.10672 | 0.10672 | 0.1784
2013-10-20 00:30 | 0.12 | 3.398 | 0.0031856 | 0.15291 | 1.91 | 1.91 | 2.865 | 9.7353 | 0.017524 |  |  | 0.0091269
2013-10-20 01:00 | 0.12 | 3.398 | 0.0031856 | 0.15291 | 1.87 | 1.87 | 2.805 | 9.5315 | 0.017157 |  |  | 0.0089357
2013-10-20 01:30 | 0.1 | 2.8317 | 0.0026547 | 0.12743 | 1.89 | 1.89 | 2.835 | 8.0278 | 0.01445 |  |  | 0.0075261
2013-10-20 02:00 | 0.1 | 2.8317 | 0.0026547 | 0.12743 | 1.89 | 1.89 | 2.835 | 8.0278 | 0.01445 |  |  | 0.0075261
2013-10-20 02:30 | 0.08 | 2.2653 | 0.0021238 | 0.10194 | 1.89 | 1.89 | 2.835 | 6.4223 | 0.01156 |  |  | 0.0060209
2013-10-20 03:00 | 0.08 | 2.2653 | 0.0021238 | 0.10194 | 1.95 | 1.95 | 2.925 | 6.6261 | 0.011927 |  |  | 0.006212
2013-10-20 03:30 | 0.08 | 2.2653 | 0.0021238 | 0.10194 | 1.95 | 1.95 | 2.925 | 6.6261 | 0.011927 |  |  | 0.006212
2013-10-20 04:00 | 0.08 | 2.2653 | 0.0021238 | 0.10194 | 1.96 | 1.96 | 2.94 | 6.6601 | 0.011988 |  |  | 0.0062439
2013-10-20 04:30 | 0.08 | 2.2653 | 0.0021238 | 0.10194 | 2.04 | 2.04 | 3.06 | 6.932 | 0.012478 |  |  | 0.0064987
2013-10-20 05:00 | 0.08 | 2.2653 | 0.0021238 | 0.10194 | 1.89 | 1.89 | 2.835 | 6.4223 | 0.01156 |  |  | 0.0060209
2013-10-20 05:30 | 0.08 | 2.2653 | 0.0021238 | 0.10194 | 1.94 | 1.94 | 2.91 | 6.5922 | 0.011866 |  |  | 0.0061802
2013-10-20 06:00 | 0.08 | 2.2653 | 0.0021238 | 0.10194 | 1.85 | 1.85 | 2.775 | 6.2863 | 0.011315 |  |  | 0.0058934
2013-10-20 06:30 | 0.08 | 2.2653 | 0.0021238 | 0.10194 | 1.87 | 1.87 | 2.805 | 6.3543 | 0.011438 |  |  | 0.0059572
2013-10-20 07:00 | 0.08 | 2.2653 | 0.0021238 | 0.10194 | 1.85 | 1.85 | 2.775 | 6.2863 | 0.011315 |  |  | 0.0058934
2013-10-20 07:30 | 0.08 | 2.2653 | 0.0021238 | 0.10194 | 1.8 | 1.8 | 2.7 | 6.1164 | 0.01101 |  |  | 0.0057342
2013-10-20 08:00 | 0.08 | 2.2653 | 0.0021238 | 0.10194 | 1.72 | 1.72 | 2.58 | 5.8446 | 0.01052 |  |  | 0.0054793
2013-10-20 08:30 | 0.08 | 2.2653 | 0.0021238 | 0.10194 | 1.68 | 1.68 | 2.52 | 5.7087 | 0.010276 |  |  | 0.0053519
2013-10-20 09:00 | 0.08 | 2.2653 | 0.0021238 | 0.10194 | 1.63 | 1.63 | 2.445 | 5.5388 | 0.0099698 |  |  | 0.0051926
2013-10-20 09:30 | 0.08 | 2.2653 | 0.0021238 | 0.10194 | 1.52 | 1.52 | 2.28 | 5.165 | 0.009297 |  |  | 0.0048422
2013-10-20 10:00 | 0.08 | 2.2653 | 0.0021238 | 0.10194 | 1.48 | 1.48 | 2.22 | 5.0291 | 0.0090523 |  |  | 0.0047148
2013-10-20 10:30 | 0.08 | 2.2653 | 0.0021238 | 0.10194 | 1.44 | 1.44 | 2.16 | 4.8932 | 0.0088077 |  |  | 0.0045873
2013-10-20 11:00 | 0.08 | 2.2653 | 0.0021238 | 0.10194 | 1.34 | 1.34 | 2.01 | 4.5533 | 0.008196 |  |  | 0.0042688
2013-10-20 11:30 | 0.08 | 2.2653 | 0.0021238 | 0.10194 | 1.18 | 1.18 | 1.77 | 4.0097 | 0.0072174 |  |  | 0.0037591
2013-10-20 12:00 | 0.08 | 2.2653 | 0.0021238 | 0.10194 | 1.08 | 1.08 | 1.62 | 3.6699 | 0.0066058 |  |  | 0.0034405
2013-10-20 12:30 | 0.08 | 2.2653 | 0.0021238 | 0.10194 | 1.02 | 1.02 | 1.53 | 3.466 | 0.0062388 |  |  | 0.0032494
2013-10-20 13:00 | 0.08 | 2.2653 | 0.0021238 | 0.10194 | 0.97 | 0.97 | 1.455 | 3.2961 | 0.0059329 |  |  | 0.0030901
2013-10-20 13:30 | 0.08 | 2.2653 | 0.0021238 | 0.10194 | 0.91 | 0.91 | 1.365 | 3.0922 | 0.005566 |  |  | 0.0028989
2013-10-20 14:00 | 0.08 | 2.2653 | 0.0021238 | 0.10194 | 0.88 | 0.88 | 1.32 | 2.9903 | 0.0053825 |  |  | 0.0028034
2013-10-20 14:30 | 0.08 | 2.2653 | 0.0021238 | 0.10194 | 0.85 | 0.85 | 1.275 | 2.8883 | 0.005199 |  |  | 0.0027078
2013-10-20 15:00 | 0.08 | 2.2653 | 0.0021238 | 0.10194 | 0.77 | 0.77 | 1.155 | 2.6165 | 0.0047097 |  |  | 0.0024529
2013-10-20 15:30 | 0.08 | 2.2653 | 0.0021238 | 0.10194 | 0.71 | 0.71 | 1.065 | 2.4126 | 0.0043427 |  |  | 0.0022618
2013-10-20 16:00 | 0.08 | 2.2653 | 0.0021238 | 0.10194 | 0.67 | 0.67 | 1.005 | 2.2767 | 0.004098 |  |  | 0.0021344
2013-10-20 16:30 | 0.08 | 2.2653 | 0.0021238 | 0.10194 | 0.66 | 0.66 | 0.99 | 2.2427 | 0.0040368 |  |  | 0.0021025
2013-10-20 17:00 | 0.08 | 2.2653 | 0.0021238 | 0.10194 | 0.63 | 0.63 | 0.945 | 2.1408 | 0.0038534 |  |  | 0.002007
2013-10-20 17:30 | 0.08 | 2.2653 | 0.0021238 | 0.10194 | 0.59 | 0.59 | 0.885 | 2.0048 | 0.0036087 |  |  | 0.0018795
2013-10-20 18:00 | 0.08 | 2.2653 | 0.0021238 | 0.10194 | 0.6 | 0.6 | 0.9 | 2.0388 | 0.0036699 |  |  | 0.0019114
2013-10-20 18:30 | 0.08 | 2.2653 | 0.0021238 | 0.10194 | 0.6 | 0.6 | 0.9 | 2.0388 | 0.0036699 |  |  | 0.0019114
2013-10-20 19:00 | 0.08 | 2.2653 | 0.0021238 | 0.10194 | 0.59 | 0.59 | 0.885 | 2.0048 | 0.0036087 |  |  | 0.0018795
2013-10-20 19:30 | 0.08 | 2.2653 | 0.0021238 | 0.10194 | 0.55 | 0.55 | 0.825 | 1.8689 | 0.003364 |  |  | 0.0017521
2013-10-20 20:00 | 0.08 | 2.2653 | 0.0021238 | 0.10194 | 0.58 | 0.58 | 0.87 | 1.9709 | 0.0035475 |  |  | 0.0018477
2013-10-20 20:30 | 0.08 | 2.2653 | 0.0021238 | 0.10194 | 0.57 | 0.57 | 0.855 | 1.9369 | 0.0034864 |  |  | 0.0018158
2013-10-20 21:00 | 0.08 | 2.2653 | 0.0021238 | 0.10194 | 0.54 | 0.54 | 0.81 | 1.8349 | 0.0033029 |  |  | 0.0017202
2013-10-20 21:30 | 0.08 | 2.2653 | 0.0021238 | 0.10194 | 0.52 | 0.52 | 0.78 | 1.767 | 0.0031805 |  |  | 0.0016565
2013-10-20 22:00 | 0.08 | 2.2653 | 0.0021238 | 0.10194 | 0.51 | 0.51 | 0.765 | 1.733 | 0.0031194 |  |  | 0.0016247
2013-10-20 22:30 | 0.08 | 2.2653 | 0.0021238 | 0.10194 | 0.51 | 0.51 | 0.765 | 1.733 | 0.0031194 |  |  | 0.0016247
2013-10-20 23:00 | 0.08 | 2.2653 | 0.0021238 | 0.10194 | 0.53 | 0.53 | 0.795 | 1.801 | 0.0032417 |  |  | 0.0016884
2013-10-20 23:30 | 0.08 | 2.2653 | 0.0021238 | 0.10194 | 0.54 | 0.54 | 0.81 | 1.8349 | 0.0033029 |  |  | 0.0017202
2013-10-21 | 0.08 | 2.2653 | 0.0021238 | 0.10194 | 0.5 | 0.5 | 0.75 | 1.699 | 0.0030582 | 0.13648 | 0.071084 | 0.0015928 | 0.10805 | 0.10805 | 0.11468
2013-10-21 00:30 | 0.08 | 2.2653 | 0.0021238 | 0.10194 | 0.5 | 0.5 | 0.75 | 1.699 | 0.0030582 |  |  | 0.0015928
2013-10-21 01:00 | 0.08 | 2.2653 | 0.0021238 | 0.10194 | 0.51 | 0.51 | 0.765 | 1.733 | 0.0031194 |  |  | 0.0016247
2013-10-21 01:30 | 0.08 | 2.2653 | 0.0021238 | 0.10194 | 0.49 | 0.49 | 0.735 | 1.665 | 0.0029971 |  |  | 0.001561
2013-10-21 02:00 | 0.08 | 2.2653 | 0.0021238 | 0.10194 | 0.48 | 0.48 | 0.72 | 1.6311 | 0.0029359 |  |  | 0.0015291
2013-10-21 02:30 | 0.08 | 2.2653 | 0.0021238 | 0.10194 | 0.48 | 0.48 | 0.72 | 1.6311 | 0.0029359 |  |  | 0.0015291
2013-10-21 03:00 | 0.08 | 2.2653 | 0.0021238 | 0.10194 | 0.47 | 0.47 | 0.705 | 1.5971 | 0.0028747 |  |  | 0.0014973
2013-10-21 03:30 | 0.08 | 2.2653 | 0.0021238 | 0.10194 | 0.46 | 0.46 | 0.69 | 1.5631 | 0.0028136 |  |  | 0.0014654
2013-10-21 04:00 | 0.08 | 2.2653 | 0.0021238 | 0.10194 | 0.64 | 0.64 | 0.96 | 2.1747 | 0.0039145 |  |  | 0.0020388
2013-10-21 04:30 | 0.08 | 2.2653 | 0.0021238 | 0.10194 | 0.46 | 0.46 | 0.69 | 1.5631 | 0.0028136 |  |  | 0.0014654
2013-10-21 05:00 | 0.08 | 2.2653 | 0.0021238 | 0.10194 | 0.45 | 0.45 | 0.675 | 1.5291 | 0.0027524 |  |  | 0.0014335
2013-10-21 05:30 | 0.08 | 2.2653 | 0.0021238 | 0.10194 | 0.45 | 0.45 | 0.675 | 1.5291 | 0.0027524 |  |  | 0.0014335
2013-10-21 06:00 | 0.08 | 2.2653 | 0.0021238 | 0.10194 | 0.49 | 0.49 | 0.735 | 1.665 | 0.0029971 |  |  | 0.001561
2013-10-21 06:30 | 0.08 | 2.2653 | 0.0021238 | 0.10194 | 0.51 | 0.51 | 0.765 | 1.733 | 0.0031194 |  |  | 0.0016247
2013-10-21 07:00 | 0.08 | 2.2653 | 0.0021238 | 0.10194 | 0.51 | 0.51 | 0.765 | 1.733 | 0.0031194 |  |  | 0.0016247
2013-10-21 07:30 | 0.08 | 2.2653 | 0.0021238 | 0.10194 | 0.53 | 0.53 | 0.795 | 1.801 | 0.0032417 |  |  | 0.0016884
2013-10-21 08:00 | 0.08 | 2.2653 | 0.0021238 | 0.10194 | 0.48 | 0.48 | 0.72 | 1.6311 | 0.0029359 |  |  | 0.0015291
2013-10-21 08:30 | 0.08 | 2.2653 | 0.0021238 | 0.10194 | 0.49 | 0.49 | 0.735 | 1.665 | 0.0029971 |  |  | 0.001561
2013-10-21 09:00 | 0.08 | 2.2653 | 0.0021238 | 0.10194 | 0.46 | 0.46 | 0.69 | 1.5631 | 0.0028136 |  |  | 0.0014654
2013-10-21 09:30 | 0.08 | 2.2653 | 0.0021238 | 0.10194 | 0.46 | 0.46 | 0.69 | 1.5631 | 0.0028136 |  |  | 0.0014654
2013-10-21 10:00 | 0.08 | 2.2653 | 0.0021238 | 0.10194 | 0.44 | 0.44 | 0.66 | 1.4951 | 0.0026912 |  |  | 0.0014017
2013-10-21 10:30 | 0.08 | 2.2653 | 0.0021238 | 0.10194 | 0.43 | 0.43 | 0.645 | 1.4611 | 0.0026301 |  |  | 0.0013698
2013-10-21 11:00 | 0.08 | 2.2653 | 0.0021238 | 0.10194 | 0.43 | 0.43 | 0.645 | 1.4611 | 0.0026301 |  |  | 0.0013698
2013-10-21 11:30 | 0.09 | 2.5485 | 0.0023892 | 0.11468 | 0.44 | 0.44 | 0.66 | 1.682 | 0.0030276 |  |  | 0.0015769
2013-10-21 12:00 | 0.09 | 2.5485 | 0.0023892 | 0.11468 | 0.42 | 0.42 | 0.63 | 1.6056 | 0.00289 |  |  | 0.0015052
2013-10-21 12:30 | 0.08 | 2.2653 | 0.0021238 | 0.10194 | 0.41 | 0.41 | 0.615 | 1.3932 | 0.0025077 |  |  | 0.0013061
2013-10-21 13:00 | 0.08 | 2.2653 | 0.0021238 | 0.10194 | 0.4 | 0.4 | 0.6 | 1.3592 | 0.0024466 |  |  | 0.0012743
2013-10-21 13:30 | 0.09 | 2.5485 | 0.0023892 | 0.11468 | 0.38 | 0.38 | 0.57 | 1.4527 | 0.0026148 |  |  | 0.0013619
2013-10-21 14:00 | 0.09 | 2.5485 | 0.0023892 | 0.11468 | 0.38 | 0.38 | 0.57 | 1.4527 | 0.0026148 |  |  | 0.0013619
2013-10-21 14:30 | 0.09 | 2.5485 | 0.0023892 | 0.11468 | 0.38 | 0.38 | 0.57 | 1.4527 | 0.0026148 |  |  | 0.0013619
2013-10-21 15:00 | 0.09 | 2.5485 | 0.0023892 | 0.11468 | 0.39 | 0.39 | 0.585 | 1.4909 | 0.0026836 |  |  | 0.0013977
2013-10-21 15:30 | 0.09 | 2.5485 | 0.0023892 | 0.11468 | 0.39 | 0.39 | 0.585 | 1.4909 | 0.0026836 |  |  | 0.0013977
2013-10-21 16:00 | 0.09 | 2.5485 | 0.0023892 | 0.11468 | 0.39 | 0.39 | 0.585 | 1.4909 | 0.0026836 |  |  | 0.0013977
2013-10-21 16:30 | 0.09 | 2.5485 | 0.0023892 | 0.11468 | 0.35 | 0.35 | 0.525 | 1.338 | 0.0024083 |  |  | 0.0012543
2013-10-21 17:00 | 0.09 | 2.5485 | 0.0023892 | 0.11468 | 0.38 | 0.38 | 0.57 | 1.4527 | 0.0026148 |  |  | 0.0013619
2013-10-21 17:30 | 0.09 | 2.5485 | 0.0023892 | 0.11468 | 0.39 | 0.39 | 0.585 | 1.4909 | 0.0026836 |  |  | 0.0013977
2013-10-21 18:00 | 0.09 | 2.5485 | 0.0023892 | 0.11468 | 0.37 | 0.37 | 0.555 | 1.4144 | 0.002546 |  |  | 0.001326
2013-10-21 18:30 | 0.09 | 2.5485 | 0.0023892 | 0.11468 | 0.45 | 0.45 | 0.675 | 1.7202 | 0.0030964 |  |  | 0.0016127
2013-10-21 19:00 | 0.09 | 2.5485 | 0.0023892 | 0.11468 | 0.49 | 0.49 | 0.735 | 1.8732 | 0.0033717 |  |  | 0.0017561
2013-10-21 19:30 | 0.09 | 2.5485 | 0.0023892 | 0.11468 | 0.41 | 0.41 | 0.615 | 1.5673 | 0.0028212 |  |  | 0.0014694
2013-10-21 20:00 | 0.09 | 2.5485 | 0.0023892 | 0.11468 | 0.39 | 0.39 | 0.585 | 1.4909 | 0.0026836 |  |  | 0.0013977
2013-10-21 20:30 | 0.09 | 2.5485 | 0.0023892 | 0.11468 | 0.4 | 0.4 | 0.6 | 1.5291 | 0.0027524 |  |  | 0.0014335
2013-10-21 21:00 | 0.09 | 2.5485 | 0.0023892 | 0.11468 | 0.4 | 0.4 | 0.6 | 1.5291 | 0.0027524 |  |  | 0.0014335
2013-10-21 21:30 | 0.09 | 2.5485 | 0.0023892 | 0.11468 | 0.39 | 0.39 | 0.585 | 1.4909 | 0.0026836 |  |  | 0.0013977
2013-10-21 22:00 | 0.09 | 2.5485 | 0.0023892 | 0.11468 | 0.39 | 0.39 | 0.585 | 1.4909 | 0.0026836 |  |  | 0.0013977
2013-10-21 22:30 | 0.09 | 2.5485 | 0.0023892 | 0.11468 | 0.42 | 0.42 | 0.63 | 1.6056 | 0.00289 |  |  | 0.0015052
2013-10-21 23:00 | 0.09 | 2.5485 | 0.0023892 | 0.11468 | 0.42 | 0.42 | 0.63 | 1.6056 | 0.00289 |  |  | 0.0015052
2013-10-21 23:30 | 0.09 | 2.5485 | 0.0023892 | 0.11468 | 0.41 | 0.41 | 0.615 | 1.5673 | 0.0028212 |  |  | 0.0014694
2013-10-22 | 0.09 | 2.5485 | 0.0023892 | 0.11468 | 0.4 | 0.4 | 0.6 | 1.5291 | 0.0027524 | 0.16277 | 0.084774 | 0.0014335 | 0.12451 | 0.12451 | 0.22937
2013-10-22 00:30 | 0.09 | 2.5485 | 0.0023892 | 0.11468 | 0.39 | 0.39 | 0.585 | 1.4909 | 0.0026836 |  |  | 0.0013977
2013-10-22 01:00 | 0.09 | 2.5485 | 0.0023892 | 0.11468 | 0.41 | 0.41 | 0.615 | 1.5673 | 0.0028212 |  |  | 0.0014694
2013-10-22 01:30 | 0.09 | 2.5485 | 0.0023892 | 0.11468 | 0.4 | 0.4 | 0.6 | 1.5291 | 0.0027524 |  |  | 0.0014335
2013-10-22 02:00 | 0.09 | 2.5485 | 0.0023892 | 0.11468 | 0.41 | 0.41 | 0.615 | 1.5673 | 0.0028212 |  |  | 0.0014694
2013-10-22 02:30 | 0.09 | 2.5485 | 0.0023892 | 0.11468 | 0.39 | 0.39 | 0.585 | 1.4909 | 0.0026836 |  |  | 0.0013977
2013-10-22 03:00 | 0.09 | 2.5485 | 0.0023892 | 0.11468 | 0.42 | 0.42 | 0.63 | 1.6056 | 0.00289 |  |  | 0.0015052
2013-10-22 03:30 | 0.09 | 2.5485 | 0.0023892 | 0.11468 | 0.41 | 0.41 | 0.615 | 1.5673 | 0.0028212 |  |  | 0.0014694
2013-10-22 04:00 | 0.09 | 2.5485 | 0.0023892 | 0.11468 | 0.43 | 0.43 | 0.645 | 1.6438 | 0.0029588 |  |  | 0.0015411
2013-10-22 04:30 | 0.09 | 2.5485 | 0.0023892 | 0.11468 | 0.43 | 0.43 | 0.645 | 1.6438 | 0.0029588 |  |  | 0.0015411
2013-10-22 05:00 | 0.09 | 2.5485 | 0.0023892 | 0.11468 | 0.41 | 0.41 | 0.615 | 1.5673 | 0.0028212 |  |  | 0.0014694
2013-10-22 05:30 | 0.09 | 2.5485 | 0.0023892 | 0.11468 | 0.41 | 0.41 | 0.615 | 1.5673 | 0.0028212 |  |  | 0.0014694
2013-10-22 06:00 | 0.09 | 2.5485 | 0.0023892 | 0.11468 | 0.42 | 0.42 | 0.63 | 1.6056 | 0.00289 |  |  | 0.0015052
2013-10-22 06:30 | 0.09 | 2.5485 | 0.0023892 | 0.11468 | 0.4 | 0.4 | 0.6 | 1.5291 | 0.0027524 |  |  | 0.0014335
2013-10-22 07:00 | 0.09 | 2.5485 | 0.0023892 | 0.11468 | 0.42 | 0.42 | 0.63 | 1.6056 | 0.00289 |  |  | 0.0015052
2013-10-22 07:30 | 0.08 | 2.2653 | 0.0021238 | 0.10194 | 0.4 | 0.4 | 0.6 | 1.3592 | 0.0024466 |  |  | 0.0012743
2013-10-22 08:00 | 0.08 | 2.2653 | 0.0021238 | 0.10194 | 0.41 | 0.41 | 0.615 | 1.3932 | 0.0025077 |  |  | 0.0013061
2013-10-22 08:30 | 0.08 | 2.2653 | 0.0021238 | 0.10194 | 0.4 | 0.4 | 0.6 | 1.3592 | 0.0024466 |  |  | 0.0012743
2013-10-22 09:00 | 0.08 | 2.2653 | 0.0021238 | 0.10194 | 0.39 | 0.39 | 0.585 | 1.3252 | 0.0023854 |  |  | 0.0012424
2013-10-22 09:30 | 0.08 | 2.2653 | 0.0021238 | 0.10194 | 0.38 | 0.38 | 0.57 | 1.2912 | 0.0023242 |  |  | 0.0012105
2013-10-22 10:00 | 0.08 | 2.2653 | 0.0021238 | 0.10194 | 0.4 | 0.4 | 0.6 | 1.3592 | 0.0024466 |  |  | 0.0012743
2013-10-22 10:30 | 0.1 | 2.8317 | 0.0026547 | 0.12743 | 0.4 | 0.4 | 0.6 | 1.699 | 0.0030582 |  |  | 0.0015928
2013-10-22 11:00 | 0.1 | 2.8317 | 0.0026547 | 0.12743 | 0.38 | 0.38 | 0.57 | 1.6141 | 0.0029053 |  |  | 0.0015132
2013-10-22 11:30 | 0.08 | 2.2653 | 0.0021238 | 0.10194 | 0.4 | 0.4 | 0.6 | 1.3592 | 0.0024466 |  |  | 0.0012743
2013-10-22 12:00 | 0.1 | 2.8317 | 0.0026547 | 0.12743 | 0.4 | 0.4 | 0.6 | 1.699 | 0.0030582 |  |  | 0.0015928
2013-10-22 12:30 | 0.08 | 2.2653 | 0.0021238 | 0.10194 | 0.37 | 0.37 | 0.555 | 1.2573 | 0.0022631 |  |  | 0.0011787
2013-10-22 13:00 | 0.08 | 2.2653 | 0.0021238 | 0.10194 | 0.37 | 0.37 | 0.555 | 1.2573 | 0.0022631 |  |  | 0.0011787
2013-10-22 13:30 | 0.1 | 2.8317 | 0.0026547 | 0.12743 | 0.37 | 0.37 | 0.555 | 1.5716 | 0.0028289 |  |  | 0.0014734
2013-10-22 14:00 | 0.1 | 2.8317 | 0.0026547 | 0.12743 | 0.4 | 0.4 | 0.6 | 1.699 | 0.0030582 |  |  | 0.0015928
2013-10-22 14:30 | 0.08 | 2.2653 | 0.0021238 | 0.10194 | 0.39 | 0.39 | 0.585 | 1.3252 | 0.0023854 |  |  | 0.0012424
2013-10-22 15:00 | 0.1 | 2.8317 | 0.0026547 | 0.12743 | 0.4 | 0.4 | 0.6 | 1.699 | 0.0030582 |  |  | 0.0015928
2013-10-22 15:30 | 0.09 | 2.5485 | 0.0023892 | 0.11468 | 0.37 | 0.37 | 0.555 | 1.4144 | 0.002546 |  |  | 0.001326
2013-10-22 16:00 | 0.09 | 2.5485 | 0.0023892 | 0.11468 | 0.36 | 0.36 | 0.54 | 1.3762 | 0.0024772 |  |  | 0.0012902
2013-10-22 16:30 | 0.08 | 2.2653 | 0.0021238 | 0.10194 | 0.39 | 0.39 | 0.585 | 1.3252 | 0.0023854 |  |  | 0.0012424
2013-10-22 17:00 | 0.09 | 2.5485 | 0.0023892 | 0.11468 | 0.39 | 0.39 | 0.585 | 1.4909 | 0.0026836 |  |  | 0.0013977
2013-10-22 17:30 | 0.08 | 2.2653 | 0.0021238 | 0.10194 | 0.4 | 0.4 | 0.6 | 1.3592 | 0.0024466 |  |  | 0.0012743
2013-10-22 18:00 | 0.09 | 2.5485 | 0.0023892 | 0.11468 | 0.36 | 0.36 | 0.54 | 1.3762 | 0.0024772 |  |  | 0.0012902
2013-10-22 18:30 | 0.08 | 2.2653 | 0.0021238 | 0.10194 | 0.45 | 0.45 | 0.675 | 1.5291 | 0.0027524 |  |  | 0.0014335
2013-10-22 19:00 | 0.08 | 2.2653 | 0.0021238 | 0.10194 | 0.44 | 0.44 | 0.66 | 1.4951 | 0.0026912 |  |  | 0.0014017
2013-10-22 19:30 | 0.09 | 2.5485 | 0.0023892 | 0.11468 | 0.44 | 0.44 | 0.66 | 1.682 | 0.0030276 |  |  | 0.0015769
2013-10-22 20:00 | 0.14 | 3.9644 | 0.0037166 | 0.1784 | 0.4 | 0.4 | 0.6 | 2.3786 | 0.0042815 |  |  | 0.00223
2013-10-22 20:30 | 0.14 | 3.9644 | 0.0037166 | 0.1784 | 0.59 | 0.59 | 0.885 | 3.5085 | 0.0063152 |  |  | 0.0032892
2013-10-22 21:00 | 0.16 | 4.5307 | 0.0042475 | 0.20388 | 0.54 | 0.54 | 0.81 | 3.6699 | 0.0066058 |  |  | 0.0034405
2013-10-22 21:30 | 0.16 | 4.5307 | 0.0042475 | 0.20388 | 0.6 | 0.6 | 0.9 | 4.0776 | 0.0073397 |  |  | 0.0038228
2013-10-22 22:00 | 0.18 | 5.097 | 0.0047785 | 0.22937 | 0.63 | 0.63 | 0.945 | 4.8167 | 0.0086701 |  |  | 0.0045157
2013-10-22 22:30 | 0.16 | 4.5307 | 0.0042475 | 0.20388 | 0.7 | 0.7 | 1.05 | 4.7572 | 0.008563 |  |  | 0.0044599
2013-10-22 23:00 | 0.14 | 3.9644 | 0.0037166 | 0.1784 | 0.78 | 0.78 | 1.17 | 4.6383 | 0.0083489 |  |  | 0.0043484
2013-10-22 23:30 | 0.09 | 2.5485 | 0.0023892 | 0.11468 | 0.72 | 0.72 | 1.08 | 2.7524 | 0.0049543 |  |  | 0.0025804
2013-10-23 | 0.09 | 2.5485 | 0.0023892 | 0.11468 | 0.71 | 0.71 | 1.065 | 2.7142 | 0.0048855 | 0.14838 | 0.07728 | 0.0025445 | 0.10114 | 0.10114 | 0.11468
2013-10-23 00:30 | 0.09 | 2.5485 | 0.0023892 | 0.11468 | 0.65 | 0.65 | 0.975 | 2.4848 | 0.0044726 |  |  | 0.0023295
2013-10-23 01:00 | 0.08 | 2.2653 | 0.0021238 | 0.10194 | 0.63 | 0.63 | 0.945 | 2.1408 | 0.0038534 |  |  | 0.002007
2013-10-23 01:30 | 0.08 | 2.2653 | 0.0021238 | 0.10194 | 0.59 | 0.59 | 0.885 | 2.0048 | 0.0036087 |  |  | 0.0018795
2013-10-23 02:00 | 0.08 | 2.2653 | 0.0021238 | 0.10194 | 0.55 | 0.55 | 0.825 | 1.8689 | 0.003364 |  |  | 0.0017521
2013-10-23 02:30 | 0.08 | 2.2653 | 0.0021238 | 0.10194 | 0.56 | 0.56 | 0.84 | 1.9029 | 0.0034252 |  |  | 0.001784
2013-10-23 03:00 | 0.09 | 2.5485 | 0.0023892 | 0.11468 | 0.56 | 0.56 | 0.84 | 2.1408 | 0.0038534 |  |  | 0.002007
2013-10-23 03:30 | 0.08 | 2.2653 | 0.0021238 | 0.10194 | 0.59 | 0.59 | 0.885 | 2.0048 | 0.0036087 |  |  | 0.0018795
2013-10-23 04:00 | 0.08 | 2.2653 | 0.0021238 | 0.10194 | 0.64 | 0.64 | 0.96 | 2.1747 | 0.0039145 |  |  | 0.0020388
2013-10-23 04:30 | 0.08 | 2.2653 | 0.0021238 | 0.10194 | 0.62 | 0.62 | 0.93 | 2.1068 | 0.0037922 |  |  | 0.0019751
2013-10-23 05:00 | 0.08 | 2.2653 | 0.0021238 | 0.10194 | 0.59 | 0.59 | 0.885 | 2.0048 | 0.0036087 |  |  | 0.0018795
2013-10-23 05:30 | 0.08 | 2.2653 | 0.0021238 | 0.10194 | 0.59 | 0.59 | 0.885 | 2.0048 | 0.0036087 |  |  | 0.0018795
2013-10-23 06:00 | 0.08 | 2.2653 | 0.0021238 | 0.10194 | 0.59 | 0.59 | 0.885 | 2.0048 | 0.0036087 |  |  | 0.0018795
2013-10-23 06:30 | 0.08 | 2.2653 | 0.0021238 | 0.10194 | 0.58 | 0.58 | 0.87 | 1.9709 | 0.0035475 |  |  | 0.0018477
2013-10-23 07:00 | 0.08 | 2.2653 | 0.0021238 | 0.10194 | 0.55 | 0.55 | 0.825 | 1.8689 | 0.003364 |  |  | 0.0017521
2013-10-23 07:30 | 0.08 | 2.2653 | 0.0021238 | 0.10194 | 0.54 | 0.54 | 0.81 | 1.8349 | 0.0033029 |  |  | 0.0017202
2013-10-23 08:00 | 0.08 | 2.2653 | 0.0021238 | 0.10194 | 0.53 | 0.53 | 0.795 | 1.801 | 0.0032417 |  |  | 0.0016884
2013-10-23 08:30 | 0.09 | 2.5485 | 0.0023892 | 0.11468 | 0.53 | 0.53 | 0.795 | 2.0261 | 0.0036469 |  |  | 0.0018994
2013-10-23 09:00 | 0.08 | 2.2653 | 0.0021238 | 0.10194 | 0.51 | 0.51 | 0.765 | 1.733 | 0.0031194 |  |  | 0.0016247
2013-10-23 09:30 | 0.09 | 2.5485 | 0.0023892 | 0.11468 | 0.52 | 0.52 | 0.78 | 1.9878 | 0.0035781 |  |  | 0.0018636
2013-10-23 10:00 | 0.09 | 2.5485 | 0.0023892 | 0.11468 | 0.53 | 0.53 | 0.795 | 2.0261 | 0.0036469 |  |  | 0.0018994
2013-10-23 10:30 | 0.08 | 2.2653 | 0.0021238 | 0.10194 | 0.53 | 0.53 | 0.795 | 1.801 | 0.0032417 |  |  | 0.0016884
2013-10-23 11:00 | 0.08 | 2.2653 | 0.0021238 | 0.10194 | 0.54 | 0.54 | 0.81 | 1.8349 | 0.0033029 |  |  | 0.0017202
2013-10-23 11:30 | 0.08 | 2.2653 | 0.0021238 | 0.10194 | 0.52 | 0.52 | 0.78 | 1.767 | 0.0031805 |  |  | 0.0016565
2013-10-23 12:00 | 0.09 | 2.5485 | 0.0023892 | 0.11468 | 0.51 | 0.51 | 0.765 | 1.9496 | 0.0035093 |  |  | 0.0018278
2013-10-23 12:30 | 0.08 | 2.2653 | 0.0021238 | 0.10194 | 0.51 | 0.51 | 0.765 | 1.733 | 0.0031194 |  |  | 0.0016247
2013-10-23 13:00 | 0.09 | 2.5485 | 0.0023892 | 0.11468 | 0.49 | 0.49 | 0.735 | 1.8732 | 0.0033717 |  |  | 0.0017561
2013-10-23 13:30 | 0.08 | 2.2653 | 0.0021238 | 0.10194 | 0.49 | 0.49 | 0.735 | 1.665 | 0.0029971 |  |  | 0.001561
2013-10-23 14:00 | 0.07 | 1.9822 | 0.0018583 | 0.089198 | 0.45 | 0.45 | 0.675 | 1.338 | 0.0024083 |  |  | 0.0012543
2013-10-23 14:30 | 0.08 | 2.2653 | 0.0021238 | 0.10194 | 0.44 | 0.44 | 0.66 | 1.4951 | 0.0026912 |  |  | 0.0014017
2013-10-23 15:00 | 0.08 | 2.2653 | 0.0021238 | 0.10194 | 0.45 | 0.45 | 0.675 | 1.5291 | 0.0027524 |  |  | 0.0014335
2013-10-23 15:30 | 0.08 | 2.2653 | 0.0021238 | 0.10194 | 0.46 | 0.46 | 0.69 | 1.5631 | 0.0028136 |  |  | 0.0014654
2013-10-23 16:00 | 0.07 | 1.9822 | 0.0018583 | 0.089198 | 0.43 | 0.43 | 0.645 | 1.2785 | 0.0023013 |  |  | 0.0011986
2013-10-23 16:30 | 0.07 | 1.9822 | 0.0018583 | 0.089198 | 0.41 | 0.41 | 0.615 | 1.219 | 0.0021943 |  |  | 0.0011429
2013-10-23 17:00 | 0.07 | 1.9822 | 0.0018583 | 0.089198 | 0.45 | 0.45 | 0.675 | 1.338 | 0.0024083 |  |  | 0.0012543
2013-10-23 17:30 | 0.08 | 2.2653 | 0.0021238 | 0.10194 | 0.42 | 0.42 | 0.63 | 1.4272 | 0.0025689 |  |  | 0.001338
2013-10-23 18:00 | 0.08 | 2.2653 | 0.0021238 | 0.10194 | 0.47 | 0.47 | 0.705 | 1.5971 | 0.0028747 |  |  | 0.0014973
2013-10-23 18:30 | 0.07 | 1.9822 | 0.0018583 | 0.089198 | 0.43 | 0.43 | 0.645 | 1.2785 | 0.0023013 |  |  | 0.0011986
2013-10-23 19:00 | 0.08 | 2.2653 | 0.0021238 | 0.10194 | 0.43 | 0.43 | 0.645 | 1.4611 | 0.0026301 |  |  | 0.0013698
2013-10-23 19:30 | 0.06 | 1.699 | 0.0015928 | 0.076455 | 0.4 | 0.4 | 0.6 | 1.0194 | 0.0018349 |  |  | 0.00095569
2013-10-23 20:00 | 0.08 | 2.2653 | 0.0021238 | 0.10194 | 0.41 | 0.41 | 0.615 | 1.3932 | 0.0025077 |  |  | 0.0013061
2013-10-23 20:30 | 0.08 | 2.2653 | 0.0021238 | 0.10194 | 0.4 | 0.4 | 0.6 | 1.3592 | 0.0024466 |  |  | 0.0012743
2013-10-23 21:00 | 0.08 | 2.2653 | 0.0021238 | 0.10194 | 0.4 | 0.4 | 0.6 | 1.3592 | 0.0024466 |  |  | 0.0012743
2013-10-23 21:30 | 0.08 | 2.2653 | 0.0021238 | 0.10194 | 0.41 | 0.41 | 0.615 | 1.3932 | 0.0025077 |  |  | 0.0013061
2013-10-23 22:00 | 0.06 | 1.699 | 0.0015928 | 0.076455 | 0.45 | 0.45 | 0.675 | 1.1468 | 0.0020643 |  |  | 0.0010752
2013-10-23 22:30 | 0.06 | 1.699 | 0.0015928 | 0.076455 | 0.4 | 0.4 | 0.6 | 1.0194 | 0.0018349 |  |  | 0.00095569
2013-10-23 23:00 | 0.08 | 2.2653 | 0.0021238 | 0.10194 | 0.42 | 0.42 | 0.63 | 1.4272 | 0.0025689 |  |  | 0.001338
2013-10-23 23:30 | 0.08 | 2.2653 | 0.0021238 | 0.10194 | 0.4 | 0.4 | 0.6 | 1.3592 | 0.0024466 |  |  | 0.0012743
2013-10-24 | 0.06 | 1.699 | 0.0015928 | 0.076455 | 0.41 | 0.41 | 0.615 | 1.0449 | 0.0018808 | 0.10179 | 0.053017 | 0.00097959 | 0.087605 | 0.087605 | 0.10194
2013-10-24 00:30 | 0.08 | 2.2653 | 0.0021238 | 0.10194 | 0.42 | 0.42 | 0.63 | 1.4272 | 0.0025689 |  |  | 0.001338
2013-10-24 01:00 | 0.08 | 2.2653 | 0.0021238 | 0.10194 | 0.4 | 0.4 | 0.6 | 1.3592 | 0.0024466 |  |  | 0.0012743
2013-10-24 01:30 | 0.08 | 2.2653 | 0.0021238 | 0.10194 | 0.42 | 0.42 | 0.63 | 1.4272 | 0.0025689 |  |  | 0.001338
2013-10-24 02:00 | 0.07 | 1.9822 | 0.0018583 | 0.089198 | 0.41 | 0.41 | 0.615 | 1.219 | 0.0021943 |  |  | 0.0011429
2013-10-24 02:30 | 0.07 | 1.9822 | 0.0018583 | 0.089198 | 0.44 | 0.44 | 0.66 | 1.3082 | 0.0023548 |  |  | 0.0012265
2013-10-24 03:00 | 0.07 | 1.9822 | 0.0018583 | 0.089198 | 0.43 | 0.43 | 0.645 | 1.2785 | 0.0023013 |  |  | 0.0011986
2013-10-24 03:30 | 0.06 | 1.699 | 0.0015928 | 0.076455 | 0.42 | 0.42 | 0.63 | 1.0704 | 0.0019267 |  |  | 0.0010035
2013-10-24 04:00 | 0.07 | 1.9822 | 0.0018583 | 0.089198 | 0.44 | 0.44 | 0.66 | 1.3082 | 0.0023548 |  |  | 0.0012265
2013-10-24 04:30 | 0.07 | 1.9822 | 0.0018583 | 0.089198 | 0.42 | 0.42 | 0.63 | 1.2488 | 0.0022478 |  |  | 0.0011707
2013-10-24 05:00 | 0.07 | 1.9822 | 0.0018583 | 0.089198 | 0.41 | 0.41 | 0.615 | 1.219 | 0.0021943 |  |  | 0.0011429
2013-10-24 05:30 | 0.06 | 1.699 | 0.0015928 | 0.076455 | 0.45 | 0.45 | 0.675 | 1.1468 | 0.0020643 |  |  | 0.0010752
2013-10-24 06:00 | 0.06 | 1.699 | 0.0015928 | 0.076455 | 0.4 | 0.4 | 0.6 | 1.0194 | 0.0018349 |  |  | 0.00095569
2013-10-24 06:30 | 0.06 | 1.699 | 0.0015928 | 0.076455 | 0.42 | 0.42 | 0.63 | 1.0704 | 0.0019267 |  |  | 0.0010035
2013-10-24 07:00 | 0.06 | 1.699 | 0.0015928 | 0.076455 | 0.4 | 0.4 | 0.6 | 1.0194 | 0.0018349 |  |  | 0.00095569
2013-10-24 07:30 | 0.07 | 1.9822 | 0.0018583 | 0.089198 | 0.4 | 0.4 | 0.6 | 1.1893 | 0.0021408 |  |  | 0.001115
2013-10-24 08:00 | 0.07 | 1.9822 | 0.0018583 | 0.089198 | 0.38 | 0.38 | 0.57 | 1.1298 | 0.0020337 |  |  | 0.0010592
2013-10-24 08:30 | 0.06 | 1.699 | 0.0015928 | 0.076455 | 0.37 | 0.37 | 0.555 | 0.94295 | 0.0016973 |  |  | 0.00088402
2013-10-24 09:00 | 0.07 | 1.9822 | 0.0018583 | 0.089198 | 0.38 | 0.38 | 0.57 | 1.1298 | 0.0020337 |  |  | 0.0010592
2013-10-24 09:30 | 0.06 | 1.699 | 0.0015928 | 0.076455 | 0.44 | 0.44 | 0.66 | 1.1213 | 0.0020184 |  |  | 0.0010513
2013-10-24 10:00 | 0.07 | 1.9822 | 0.0018583 | 0.089198 | 0.4 | 0.4 | 0.6 | 1.1893 | 0.0021408 |  |  | 0.001115
2013-10-24 10:30 | 0.07 | 1.9822 | 0.0018583 | 0.089198 | 0.4 | 0.4 | 0.6 | 1.1893 | 0.0021408 |  |  | 0.001115
2013-10-24 11:00 | 0.06 | 1.699 | 0.0015928 | 0.076455 | 0.38 | 0.38 | 0.57 | 0.96844 | 0.0017432 |  |  | 0.00090791
2013-10-24 11:30 | 0.07 | 1.9822 | 0.0018583 | 0.089198 | 0.39 | 0.39 | 0.585 | 1.1596 | 0.0020872 |  |  | 0.0010871
2013-10-24 12:00 | 0.07 | 1.9822 | 0.0018583 | 0.089198 | 0.38 | 0.38 | 0.57 | 1.1298 | 0.0020337 |  |  | 0.0010592
2013-10-24 12:30 | 0.07 | 1.9822 | 0.0018583 | 0.089198 | 0.37 | 0.37 | 0.555 | 1.1001 | 0.0019802 |  |  | 0.0010314
2013-10-24 13:00 | 0.07 | 1.9822 | 0.0018583 | 0.089198 | 0.36 | 0.36 | 0.54 | 1.0704 | 0.0019267 |  |  | 0.0010035
2013-10-24 13:30 | 0.07 | 1.9822 | 0.0018583 | 0.089198 | 0.39 | 0.39 | 0.585 | 1.1596 | 0.0020872 |  |  | 0.0010871
2013-10-24 14:00 | 0.07 | 1.9822 | 0.0018583 | 0.089198 | 0.4 | 0.4 | 0.6 | 1.1893 | 0.0021408 |  |  | 0.001115
2013-10-24 14:30 | 0.07 | 1.9822 | 0.0018583 | 0.089198 | 0.37 | 0.37 | 0.555 | 1.1001 | 0.0019802 |  |  | 0.0010314
2013-10-24 15:00 | 0.07 | 1.9822 | 0.0018583 | 0.089198 | 0.38 | 0.38 | 0.57 | 1.1298 | 0.0020337 |  |  | 0.0010592
2013-10-24 15:30 | 0.07 | 1.9822 | 0.0018583 | 0.089198 | 0.39 | 0.39 | 0.585 | 1.1596 | 0.0020872 |  |  | 0.0010871
2013-10-24 16:00 | 0.07 | 1.9822 | 0.0018583 | 0.089198 | 0.4 | 0.4 | 0.6 | 1.1893 | 0.0021408 |  |  | 0.001115
2013-10-24 16:30 | 0.07 | 1.9822 | 0.0018583 | 0.089198 | 0.4 | 0.4 | 0.6 | 1.1893 | 0.0021408 |  |  | 0.001115
2013-10-24 17:00 | 0.07 | 1.9822 | 0.0018583 | 0.089198 | 0.4 | 0.4 | 0.6 | 1.1893 | 0.0021408 |  |  | 0.001115
2013-10-24 17:30 | 0.07 | 1.9822 | 0.0018583 | 0.089198 | 0.38 | 0.38 | 0.57 | 1.1298 | 0.0020337 |  |  | 0.0010592
2013-10-24 18:00 | 0.07 | 1.9822 | 0.0018583 | 0.089198 | 0.42 | 0.42 | 0.63 | 1.2488 | 0.0022478 |  |  | 0.0011707
2013-10-24 18:30 | 0.07 | 1.9822 | 0.0018583 | 0.089198 | 0.4 | 0.4 | 0.6 | 1.1893 | 0.0021408 |  |  | 0.001115
2013-10-24 19:00 | 0.07 | 1.9822 | 0.0018583 | 0.089198 | 0.39 | 0.39 | 0.585 | 1.1596 | 0.0020872 |  |  | 0.0010871
2013-10-24 19:30 | 0.07 | 1.9822 | 0.0018583 | 0.089198 | 0.4 | 0.4 | 0.6 | 1.1893 | 0.0021408 |  |  | 0.001115
2013-10-24 20:00 | 0.07 | 1.9822 | 0.0018583 | 0.089198 | 0.43 | 0.43 | 0.645 | 1.2785 | 0.0023013 |  |  | 0.0011986
2013-10-24 20:30 | 0.07 | 1.9822 | 0.0018583 | 0.089198 | 0.4 | 0.4 | 0.6 | 1.1893 | 0.0021408 |  |  | 0.001115
2013-10-24 21:00 | 0.07 | 1.9822 | 0.0018583 | 0.089198 | 0.4 | 0.4 | 0.6 | 1.1893 | 0.0021408 |  |  | 0.001115
2013-10-24 21:30 | 0.07 | 1.9822 | 0.0018583 | 0.089198 | 0.4 | 0.4 | 0.6 | 1.1893 | 0.0021408 |  |  | 0.001115
2013-10-24 22:00 | 0.07 | 1.9822 | 0.0018583 | 0.089198 | 0.44 | 0.44 | 0.66 | 1.3082 | 0.0023548 |  |  | 0.0012265
2013-10-24 22:30 | 0.07 | 1.9822 | 0.0018583 | 0.089198 | 0.39 | 0.39 | 0.585 | 1.1596 | 0.0020872 |  |  | 0.0010871
2013-10-24 23:00 | 0.07 | 1.9822 | 0.0018583 | 0.089198 | 0.44 | 0.44 | 0.66 | 1.3082 | 0.0023548 |  |  | 0.0012265
2013-10-24 23:30 | 0.07 | 1.9822 | 0.0018583 | 0.089198 | 0.41 | 0.41 | 0.615 | 1.219 | 0.0021943 |  |  | 0.0011429
2013-10-25 | 0.07 | 1.9822 | 0.0018583 | 0.089198 | 0.41 | 0.41 | 0.615 | 1.219 | 0.0021943 | 0.11773 | 0.06132 | 0.0011429 | 0.097693 | 0.097693 | 0.10194
2013-10-25 00:30 | 0.07 | 1.9822 | 0.0018583 | 0.089198 | 0.43 | 0.43 | 0.645 | 1.2785 | 0.0023013 |  |  | 0.0011986
2013-10-25 01:00 | 0.07 | 1.9822 | 0.0018583 | 0.089198 | 0.44 | 0.44 | 0.66 | 1.3082 | 0.0023548 |  |  | 0.0012265
2013-10-25 01:30 | 0.07 | 1.9822 | 0.0018583 | 0.089198 | 0.43 | 0.43 | 0.645 | 1.2785 | 0.0023013 |  |  | 0.0011986
2013-10-25 02:00 | 0.07 | 1.9822 | 0.0018583 | 0.089198 | 0.45 | 0.45 | 0.675 | 1.338 | 0.0024083 |  |  | 0.0012543
2013-10-25 02:30 | 0.07 | 1.9822 | 0.0018583 | 0.089198 | 0.42 | 0.42 | 0.63 | 1.2488 | 0.0022478 |  |  | 0.0011707
2013-10-25 03:00 | 0.07 | 1.9822 | 0.0018583 | 0.089198 | 0.47 | 0.47 | 0.705 | 1.3974 | 0.0025154 |  |  | 0.0013101
2013-10-25 03:30 | 0.07 | 1.9822 | 0.0018583 | 0.089198 | 0.44 | 0.44 | 0.66 | 1.3082 | 0.0023548 |  |  | 0.0012265
2013-10-25 04:00 | 0.07 | 1.9822 | 0.0018583 | 0.089198 | 0.44 | 0.44 | 0.66 | 1.3082 | 0.0023548 |  |  | 0.0012265
2013-10-25 04:30 | 0.07 | 1.9822 | 0.0018583 | 0.089198 | 0.43 | 0.43 | 0.645 | 1.2785 | 0.0023013 |  |  | 0.0011986
2013-10-25 05:00 | 0.07 | 1.9822 | 0.0018583 | 0.089198 | 0.43 | 0.43 | 0.645 | 1.2785 | 0.0023013 |  |  | 0.0011986
2013-10-25 05:30 | 0.07 | 1.9822 | 0.0018583 | 0.089198 | 0.45 | 0.45 | 0.675 | 1.338 | 0.0024083 |  |  | 0.0012543
2013-10-25 06:00 | 0.07 | 1.9822 | 0.0018583 | 0.089198 | 0.44 | 0.44 | 0.66 | 1.3082 | 0.0023548 |  |  | 0.0012265
2013-10-25 06:30 | 0.07 | 1.9822 | 0.0018583 | 0.089198 | 0.43 | 0.43 | 0.645 | 1.2785 | 0.0023013 |  |  | 0.0011986
2013-10-25 07:00 | 0.07 | 1.9822 | 0.0018583 | 0.089198 | 0.43 | 0.43 | 0.645 | 1.2785 | 0.0023013 |  |  | 0.0011986
2013-10-25 07:30 | 0.08 | 2.2653 | 0.0021238 | 0.10194 | 0.43 | 0.43 | 0.645 | 1.4611 | 0.0026301 |  |  | 0.0013698
2013-10-25 08:00 | 0.07 | 1.9822 | 0.0018583 | 0.089198 | 0.43 | 0.43 | 0.645 | 1.2785 | 0.0023013 |  |  | 0.0011986
2013-10-25 08:30 | 0.08 | 2.2653 | 0.0021238 | 0.10194 | 0.42 | 0.42 | 0.63 | 1.4272 | 0.0025689 |  |  | 0.001338
2013-10-25 09:00 | 0.08 | 2.2653 | 0.0021238 | 0.10194 | 0.41 | 0.41 | 0.615 | 1.3932 | 0.0025077 |  |  | 0.0013061
2013-10-25 09:30 | 0.08 | 2.2653 | 0.0021238 | 0.10194 | 0.41 | 0.41 | 0.615 | 1.3932 | 0.0025077 |  |  | 0.0013061
2013-10-25 10:00 | 0.08 | 2.2653 | 0.0021238 | 0.10194 | 0.41 | 0.41 | 0.615 | 1.3932 | 0.0025077 |  |  | 0.0013061
2013-10-25 10:30 | 0.08 | 2.2653 | 0.0021238 | 0.10194 | 0.4 | 0.4 | 0.6 | 1.3592 | 0.0024466 |  |  | 0.0012743
2013-10-25 11:00 | 0.08 | 2.2653 | 0.0021238 | 0.10194 | 0.4 | 0.4 | 0.6 | 1.3592 | 0.0024466 |  |  | 0.0012743
2013-10-25 11:30 | 0.08 | 2.2653 | 0.0021238 | 0.10194 | 0.42 | 0.42 | 0.63 | 1.4272 | 0.0025689 |  |  | 0.001338
2013-10-25 12:00 | 0.08 | 2.2653 | 0.0021238 | 0.10194 | 0.4 | 0.4 | 0.6 | 1.3592 | 0.0024466 |  |  | 0.0012743
2013-10-25 12:30 | 0.08 | 2.2653 | 0.0021238 | 0.10194 | 0.39 | 0.39 | 0.585 | 1.3252 | 0.0023854 |  |  | 0.0012424
2013-10-25 13:00 | 0.08 | 2.2653 | 0.0021238 | 0.10194 | 0.39 | 0.39 | 0.585 | 1.3252 | 0.0023854 |  |  | 0.0012424
2013-10-25 13:30 | 0.08 | 2.2653 | 0.0021238 | 0.10194 | 0.38 | 0.38 | 0.57 | 1.2912 | 0.0023242 |  |  | 0.0012105
2013-10-25 14:00 | 0.08 | 2.2653 | 0.0021238 | 0.10194 | 0.43 | 0.43 | 0.645 | 1.4611 | 0.0026301 |  |  | 0.0013698
2013-10-25 14:30 | 0.08 | 2.2653 | 0.0021238 | 0.10194 | 0.38 | 0.38 | 0.57 | 1.2912 | 0.0023242 |  |  | 0.0012105
2013-10-25 15:00 | 0.08 | 2.2653 | 0.0021238 | 0.10194 | 0.39 | 0.39 | 0.585 | 1.3252 | 0.0023854 |  |  | 0.0012424
2013-10-25 15:30 | 0.08 | 2.2653 | 0.0021238 | 0.10194 | 0.39 | 0.39 | 0.585 | 1.3252 | 0.0023854 |  |  | 0.0012424
2013-10-25 16:00 | 0.08 | 2.2653 | 0.0021238 | 0.10194 | 0.4 | 0.4 | 0.6 | 1.3592 | 0.0024466 |  |  | 0.0012743
2013-10-25 16:30 | 0.08 | 2.2653 | 0.0021238 | 0.10194 | 0.39 | 0.39 | 0.585 | 1.3252 | 0.0023854 |  |  | 0.0012424
2013-10-25 17:00 | 0.08 | 2.2653 | 0.0021238 | 0.10194 | 0.41 | 0.41 | 0.615 | 1.3932 | 0.0025077 |  |  | 0.0013061
2013-10-25 17:30 | 0.08 | 2.2653 | 0.0021238 | 0.10194 | 0.43 | 0.43 | 0.645 | 1.4611 | 0.0026301 |  |  | 0.0013698
2013-10-25 18:00 | 0.08 | 2.2653 | 0.0021238 | 0.10194 | 0.43 | 0.43 | 0.645 | 1.4611 | 0.0026301 |  |  | 0.0013698
2013-10-25 18:30 | 0.08 | 2.2653 | 0.0021238 | 0.10194 | 0.4 | 0.4 | 0.6 | 1.3592 | 0.0024466 |  |  | 0.0012743
2013-10-25 19:00 | 0.08 | 2.2653 | 0.0021238 | 0.10194 | 0.41 | 0.41 | 0.615 | 1.3932 | 0.0025077 |  |  | 0.0013061
2013-10-25 19:30 | 0.08 | 2.2653 | 0.0021238 | 0.10194 | 0.43 | 0.43 | 0.645 | 1.4611 | 0.0026301 |  |  | 0.0013698
2013-10-25 20:00 | 0.08 | 2.2653 | 0.0021238 | 0.10194 | 0.43 | 0.43 | 0.645 | 1.4611 | 0.0026301 |  |  | 0.0013698
2013-10-25 20:30 | 0.08 | 2.2653 | 0.0021238 | 0.10194 | 0.43 | 0.43 | 0.645 | 1.4611 | 0.0026301 |  |  | 0.0013698
2013-10-25 21:00 | 0.08 | 2.2653 | 0.0021238 | 0.10194 | 0.42 | 0.42 | 0.63 | 1.4272 | 0.0025689 |  |  | 0.001338
2013-10-25 21:30 | 0.08 | 2.2653 | 0.0021238 | 0.10194 | 0.41 | 0.41 | 0.615 | 1.3932 | 0.0025077 |  |  | 0.0013061
2013-10-25 22:00 | 0.08 | 2.2653 | 0.0021238 | 0.10194 | 0.46 | 0.46 | 0.69 | 1.5631 | 0.0028136 |  |  | 0.0014654
2013-10-25 22:30 | 0.08 | 2.2653 | 0.0021238 | 0.10194 | 0.44 | 0.44 | 0.66 | 1.4951 | 0.0026912 |  |  | 0.0014017
2013-10-25 23:00 | 0.08 | 2.2653 | 0.0021238 | 0.10194 | 0.42 | 0.42 | 0.63 | 1.4272 | 0.0025689 |  |  | 0.001338
2013-10-25 23:30 | 0.08 | 2.2653 | 0.0021238 | 0.10194 | 0.39 | 0.39 | 0.585 | 1.3252 | 0.0023854 |  |  | 0.0012424
2013-10-26 | 0.08 | 2.2653 | 0.0021238 | 0.10194 | 0.42 | 0.42 | 0.63 | 1.4272 | 0.0025689 | 0.111 | 0.057811 | 0.001338 | 0.091587 | 0.091587 | 0.10194
2013-10-26 00:30 | 0.08 | 2.2653 | 0.0021238 | 0.10194 | 0.51 | 0.51 | 0.765 | 1.733 | 0.0031194 |  |  | 0.0016247
2013-10-26 01:00 | 0.07 | 1.9822 | 0.0018583 | 0.089198 | 0.51 | 0.51 | 0.765 | 1.5164 | 0.0027295 |  |  | 0.0014216
2013-10-26 01:30 | 0.07 | 1.9822 | 0.0018583 | 0.089198 | 0.45 | 0.45 | 0.675 | 1.338 | 0.0024083 |  |  | 0.0012543
2013-10-26 02:00 | 0.07 | 1.9822 | 0.0018583 | 0.089198 | 0.45 | 0.45 | 0.675 | 1.338 | 0.0024083 |  |  | 0.0012543
2013-10-26 02:30 | 0.07 | 1.9822 | 0.0018583 | 0.089198 | 0.42 | 0.42 | 0.63 | 1.2488 | 0.0022478 |  |  | 0.0011707
2013-10-26 03:00 | 0.07 | 1.9822 | 0.0018583 | 0.089198 | 0.45 | 0.45 | 0.675 | 1.338 | 0.0024083 |  |  | 0.0012543
2013-10-26 03:30 | 0.07 | 1.9822 | 0.0018583 | 0.089198 | 0.44 | 0.44 | 0.66 | 1.3082 | 0.0023548 |  |  | 0.0012265
2013-10-26 04:00 | 0.07 | 1.9822 | 0.0018583 | 0.089198 | 0.44 | 0.44 | 0.66 | 1.3082 | 0.0023548 |  |  | 0.0012265
2013-10-26 04:30 | 0.07 | 1.9822 | 0.0018583 | 0.089198 | 0.46 | 0.46 | 0.69 | 1.3677 | 0.0024619 |  |  | 0.0012822
2013-10-26 05:00 | 0.07 | 1.9822 | 0.0018583 | 0.089198 | 0.44 | 0.44 | 0.66 | 1.3082 | 0.0023548 |  |  | 0.0012265
2013-10-26 05:30 | 0.07 | 1.9822 | 0.0018583 | 0.089198 | 0.43 | 0.43 | 0.645 | 1.2785 | 0.0023013 |  |  | 0.0011986
2013-10-26 06:00 | 0.07 | 1.9822 | 0.0018583 | 0.089198 | 0.45 | 0.45 | 0.675 | 1.338 | 0.0024083 |  |  | 0.0012543
2013-10-26 06:30 | 0.07 | 1.9822 | 0.0018583 | 0.089198 | 0.44 | 0.44 | 0.66 | 1.3082 | 0.0023548 |  |  | 0.0012265
2013-10-26 07:00 | 0.07 | 1.9822 | 0.0018583 | 0.089198 | 0.43 | 0.43 | 0.645 | 1.2785 | 0.0023013 |  |  | 0.0011986
2013-10-26 07:30 | 0.07 | 1.9822 | 0.0018583 | 0.089198 | 0.44 | 0.44 | 0.66 | 1.3082 | 0.0023548 |  |  | 0.0012265
2013-10-26 08:00 | 0.07 | 1.9822 | 0.0018583 | 0.089198 | 0.43 | 0.43 | 0.645 | 1.2785 | 0.0023013 |  |  | 0.0011986
2013-10-26 08:30 | 0.07 | 1.9822 | 0.0018583 | 0.089198 | 0.41 | 0.41 | 0.615 | 1.219 | 0.0021943 |  |  | 0.0011429
2013-10-26 09:00 | 0.07 | 1.9822 | 0.0018583 | 0.089198 | 0.4 | 0.4 | 0.6 | 1.1893 | 0.0021408 |  |  | 0.001115
2013-10-26 09:30 | 0.07 | 1.9822 | 0.0018583 | 0.089198 | 0.42 | 0.42 | 0.63 | 1.2488 | 0.0022478 |  |  | 0.0011707
2013-10-26 10:00 | 0.07 | 1.9822 | 0.0018583 | 0.089198 | 0.39 | 0.39 | 0.585 | 1.1596 | 0.0020872 |  |  | 0.0010871
2013-10-26 10:30 | 0.07 | 1.9822 | 0.0018583 | 0.089198 | 0.4 | 0.4 | 0.6 | 1.1893 | 0.0021408 |  |  | 0.001115
2013-10-26 11:00 | 0.07 | 1.9822 | 0.0018583 | 0.089198 | 0.38 | 0.38 | 0.57 | 1.1298 | 0.0020337 |  |  | 0.0010592
2013-10-26 11:30 | 0.07 | 1.9822 | 0.0018583 | 0.089198 | 0.43 | 0.43 | 0.645 | 1.2785 | 0.0023013 |  |  | 0.0011986
2013-10-26 12:00 | 0.07 | 1.9822 | 0.0018583 | 0.089198 | 0.41 | 0.41 | 0.615 | 1.219 | 0.0021943 |  |  | 0.0011429
2013-10-26 12:30 | 0.07 | 1.9822 | 0.0018583 | 0.089198 | 0.41 | 0.41 | 0.615 | 1.219 | 0.0021943 |  |  | 0.0011429
2013-10-26 13:00 | 0.07 | 1.9822 | 0.0018583 | 0.089198 | 0.4 | 0.4 | 0.6 | 1.1893 | 0.0021408 |  |  | 0.001115
2013-10-26 13:30 | 0.08 | 2.2653 | 0.0021238 | 0.10194 | 0.39 | 0.39 | 0.585 | 1.3252 | 0.0023854 |  |  | 0.0012424
2013-10-26 14:00 | 0.07 | 1.9822 | 0.0018583 | 0.089198 | 0.41 | 0.41 | 0.615 | 1.219 | 0.0021943 |  |  | 0.0011429
2013-10-26 14:30 | 0.08 | 2.2653 | 0.0021238 | 0.10194 | 0.39 | 0.39 | 0.585 | 1.3252 | 0.0023854 |  |  | 0.0012424
2013-10-26 15:00 | 0.07 | 1.9822 | 0.0018583 | 0.089198 | 0.41 | 0.41 | 0.615 | 1.219 | 0.0021943 |  |  | 0.0011429
2013-10-26 15:30 | 0.07 | 1.9822 | 0.0018583 | 0.089198 | 0.39 | 0.39 | 0.585 | 1.1596 | 0.0020872 |  |  | 0.0010871
2013-10-26 16:00 | 0.08 | 2.2653 | 0.0021238 | 0.10194 | 0.38 | 0.38 | 0.57 | 1.2912 | 0.0023242 |  |  | 0.0012105
2013-10-26 16:30 | 0.07 | 1.9822 | 0.0018583 | 0.089198 | 0.39 | 0.39 | 0.585 | 1.1596 | 0.0020872 |  |  | 0.0010871
2013-10-26 17:00 | 0.07 | 1.9822 | 0.0018583 | 0.089198 | 0.39 | 0.39 | 0.585 | 1.1596 | 0.0020872 |  |  | 0.0010871
2013-10-26 17:30 | 0.07 | 1.9822 | 0.0018583 | 0.089198 | 0.39 | 0.39 | 0.585 | 1.1596 | 0.0020872 |  |  | 0.0010871
2013-10-26 18:00 | 0.07 | 1.9822 | 0.0018583 | 0.089198 | 0.41 | 0.41 | 0.615 | 1.219 | 0.0021943 |  |  | 0.0011429
2013-10-26 18:30 | 0.07 | 1.9822 | 0.0018583 | 0.089198 | 0.41 | 0.41 | 0.615 | 1.219 | 0.0021943 |  |  | 0.0011429
2013-10-26 19:00 | 0.07 | 1.9822 | 0.0018583 | 0.089198 | 0.39 | 0.39 | 0.585 | 1.1596 | 0.0020872 |  |  | 0.0010871
2013-10-26 19:30 | 0.07 | 1.9822 | 0.0018583 | 0.089198 | 0.42 | 0.42 | 0.63 | 1.2488 | 0.0022478 |  |  | 0.0011707
2013-10-26 20:00 | 0.07 | 1.9822 | 0.0018583 | 0.089198 | 0.43 | 0.43 | 0.645 | 1.2785 | 0.0023013 |  |  | 0.0011986
2013-10-26 20:30 | 0.08 | 2.2653 | 0.0021238 | 0.10194 | 0.43 | 0.43 | 0.645 | 1.4611 | 0.0026301 |  |  | 0.0013698
2013-10-26 21:00 | 0.08 | 2.2653 | 0.0021238 | 0.10194 | 0.43 | 0.43 | 0.645 | 1.4611 | 0.0026301 |  |  | 0.0013698
2013-10-26 21:30 | 0.07 | 1.9822 | 0.0018583 | 0.089198 | 0.42 | 0.42 | 0.63 | 1.2488 | 0.0022478 |  |  | 0.0011707
2013-10-26 22:00 | 0.07 | 1.9822 | 0.0018583 | 0.089198 | 0.39 | 0.39 | 0.585 | 1.1596 | 0.0020872 |  |  | 0.0010871
2013-10-26 22:30 | 0.07 | 1.9822 | 0.0018583 | 0.089198 | 0.44 | 0.44 | 0.66 | 1.3082 | 0.0023548 |  |  | 0.0012265
2013-10-26 23:00 | 0.08 | 2.2653 | 0.0021238 | 0.10194 | 0.43 | 0.43 | 0.645 | 1.4611 | 0.0026301 |  |  | 0.0013698
2013-10-26 23:30 | 0.08 | 2.2653 | 0.0021238 | 0.10194 | 0.4 | 0.4 | 0.6 | 1.3592 | 0.0024466 |  |  | 0.0012743
2013-10-27 | 0.08 | 2.2653 | 0.0021238 | 0.10194 | 0.41 | 0.41 | 0.615 | 1.3932 | 0.0025077 | 0.11298 | 0.058843 | 0.0013061 | 0.095835 | 0.095835 | 0.10194
2013-10-27 00:30 | 0.08 | 2.2653 | 0.0021238 | 0.10194 | 0.39 | 0.39 | 0.585 | 1.3252 | 0.0023854 |  |  | 0.0012424
2013-10-27 01:00 | 0.08 | 2.2653 | 0.0021238 | 0.10194 | 0.39 | 0.39 | 0.585 | 1.3252 | 0.0023854 |  |  | 0.0012424
2013-10-27 01:30 | 0.08 | 2.2653 | 0.0021238 | 0.10194 | 0.39 | 0.39 | 0.585 | 1.3252 | 0.0023854 |  |  | 0.0012424
2013-10-27 02:00 | 0.08 | 2.2653 | 0.0021238 | 0.10194 | 0.4 | 0.4 | 0.6 | 1.3592 | 0.0024466 |  |  | 0.0012743
2013-10-27 02:30 | 0.08 | 2.2653 | 0.0021238 | 0.10194 | 0.4 | 0.4 | 0.6 | 1.3592 | 0.0024466 |  |  | 0.0012743
2013-10-27 03:00 | 0.08 | 2.2653 | 0.0021238 | 0.10194 | 0.41 | 0.41 | 0.615 | 1.3932 | 0.0025077 |  |  | 0.0013061
2013-10-27 03:30 | 0.08 | 2.2653 | 0.0021238 | 0.10194 | 0.45 | 0.45 | 0.675 | 1.5291 | 0.0027524 |  |  | 0.0014335
2013-10-27 04:00 | 0.08 | 2.2653 | 0.0021238 | 0.10194 | 0.42 | 0.42 | 0.63 | 1.4272 | 0.0025689 |  |  | 0.001338
2013-10-27 04:30 | 0.08 | 2.2653 | 0.0021238 | 0.10194 | 0.4 | 0.4 | 0.6 | 1.3592 | 0.0024466 |  |  | 0.0012743
2013-10-27 05:00 | 0.08 | 2.2653 | 0.0021238 | 0.10194 | 0.41 | 0.41 | 0.615 | 1.3932 | 0.0025077 |  |  | 0.0013061
2013-10-27 05:30 | 0.07 | 1.9822 | 0.0018583 | 0.089198 | 0.41 | 0.41 | 0.615 | 1.219 | 0.0021943 |  |  | 0.0011429
2013-10-27 06:00 | 0.08 | 2.2653 | 0.0021238 | 0.10194 | 0.42 | 0.42 | 0.63 | 1.4272 | 0.0025689 |  |  | 0.001338
2013-10-27 06:30 | 0.07 | 1.9822 | 0.0018583 | 0.089198 | 0.42 | 0.42 | 0.63 | 1.2488 | 0.0022478 |  |  | 0.0011707
2013-10-27 07:00 | 0.07 | 1.9822 | 0.0018583 | 0.089198 | 0.43 | 0.43 | 0.645 | 1.2785 | 0.0023013 |  |  | 0.0011986
2013-10-27 07:30 | 0.07 | 1.9822 | 0.0018583 | 0.089198 | 0.41 | 0.41 | 0.615 | 1.219 | 0.0021943 |  |  | 0.0011429
2013-10-27 08:00 | 0.07 | 1.9822 | 0.0018583 | 0.089198 | 0.41 | 0.41 | 0.615 | 1.219 | 0.0021943 |  |  | 0.0011429
2013-10-27 08:30 | 0.07 | 1.9822 | 0.0018583 | 0.089198 | 0.38 | 0.38 | 0.57 | 1.1298 | 0.0020337 |  |  | 0.0010592
2013-10-27 09:00 | 0.08 | 2.2653 | 0.0021238 | 0.10194 | 0.42 | 0.42 | 0.63 | 1.4272 | 0.0025689 |  |  | 0.001338
2013-10-27 09:30 | 0.07 | 1.9822 | 0.0018583 | 0.089198 | 0.41 | 0.41 | 0.615 | 1.219 | 0.0021943 |  |  | 0.0011429
2013-10-27 10:00 | 0.08 | 2.2653 | 0.0021238 | 0.10194 | 0.4 | 0.4 | 0.6 | 1.3592 | 0.0024466 |  |  | 0.0012743
2013-10-27 10:30 | 0.08 | 2.2653 | 0.0021238 | 0.10194 | 0.42 | 0.42 | 0.63 | 1.4272 | 0.0025689 |  |  | 0.001338
2013-10-27 11:00 | 0.08 | 2.2653 | 0.0021238 | 0.10194 | 0.39 | 0.39 | 0.585 | 1.3252 | 0.0023854 |  |  | 0.0012424
2013-10-27 11:30 | 0.08 | 2.2653 | 0.0021238 | 0.10194 | 0.45 | 0.45 | 0.675 | 1.5291 | 0.0027524 |  |  | 0.0014335
2013-10-27 12:00 | 0.08 | 2.2653 | 0.0021238 | 0.10194 | 0.4 | 0.4 | 0.6 | 1.3592 | 0.0024466 |  |  | 0.0012743
2013-10-27 12:30 | 0.08 | 2.2653 | 0.0021238 | 0.10194 | 0.39 | 0.39 | 0.585 | 1.3252 | 0.0023854 |  |  | 0.0012424
2013-10-27 13:00 | 0.08 | 2.2653 | 0.0021238 | 0.10194 | 0.39 | 0.39 | 0.585 | 1.3252 | 0.0023854 |  |  | 0.0012424
2013-10-27 13:30 | 0.08 | 2.2653 | 0.0021238 | 0.10194 | 0.4 | 0.4 | 0.6 | 1.3592 | 0.0024466 |  |  | 0.0012743
2013-10-27 14:00 | 0.08 | 2.2653 | 0.0021238 | 0.10194 | 0.41 | 0.41 | 0.615 | 1.3932 | 0.0025077 |  |  | 0.0013061
2013-10-27 14:30 | 0.08 | 2.2653 | 0.0021238 | 0.10194 | 0.37 | 0.37 | 0.555 | 1.2573 | 0.0022631 |  |  | 0.0011787
2013-10-27 15:00 | 0.08 | 2.2653 | 0.0021238 | 0.10194 | 0.39 | 0.39 | 0.585 | 1.3252 | 0.0023854 |  |  | 0.0012424
2013-10-27 15:30 | 0.07 | 1.9822 | 0.0018583 | 0.089198 | 0.37 | 0.37 | 0.555 | 1.1001 | 0.0019802 |  |  | 0.0010314
2013-10-27 16:00 | 0.08 | 2.2653 | 0.0021238 | 0.10194 | 0.38 | 0.38 | 0.57 | 1.2912 | 0.0023242 |  |  | 0.0012105
2013-10-27 16:30 | 0.08 | 2.2653 | 0.0021238 | 0.10194 | 0.38 | 0.38 | 0.57 | 1.2912 | 0.0023242 |  |  | 0.0012105
2013-10-27 17:00 | 0.08 | 2.2653 | 0.0021238 | 0.10194 | 0.4 | 0.4 | 0.6 | 1.3592 | 0.0024466 |  |  | 0.0012743
2013-10-27 17:30 | 0.08 | 2.2653 | 0.0021238 | 0.10194 | 0.42 | 0.42 | 0.63 | 1.4272 | 0.0025689 |  |  | 0.001338
2013-10-27 18:00 | 0.08 | 2.2653 | 0.0021238 | 0.10194 | 0.42 | 0.42 | 0.63 | 1.4272 | 0.0025689 |  |  | 0.001338
2013-10-27 18:30 | 0.08 | 2.2653 | 0.0021238 | 0.10194 | 0.45 | 0.45 | 0.675 | 1.5291 | 0.0027524 |  |  | 0.0014335
2013-10-27 19:00 | 0.08 | 2.2653 | 0.0021238 | 0.10194 | 0.44 | 0.44 | 0.66 | 1.4951 | 0.0026912 |  |  | 0.0014017
2013-10-27 19:30 | 0.08 | 2.2653 | 0.0021238 | 0.10194 | 0.43 | 0.43 | 0.645 | 1.4611 | 0.0026301 |  |  | 0.0013698
2013-10-27 20:00 | 0.07 | 1.9822 | 0.0018583 | 0.089198 | 0.43 | 0.43 | 0.645 | 1.2785 | 0.0023013 |  |  | 0.0011986
2013-10-27 20:30 | 0.06 | 1.699 | 0.0015928 | 0.076455 | 0.42 | 0.42 | 0.63 | 1.0704 | 0.0019267 |  |  | 0.0010035
2013-10-27 21:00 | 0.06 | 1.699 | 0.0015928 | 0.076455 | 0.43 | 0.43 | 0.645 | 1.0959 | 0.0019726 |  |  | 0.0010274
2013-10-27 21:30 | 0.06 | 1.699 | 0.0015928 | 0.076455 | 0.41 | 0.41 | 0.615 | 1.0449 | 0.0018808 |  |  | 0.00097959
2013-10-27 22:00 | 0.06 | 1.699 | 0.0015928 | 0.076455 | 0.43 | 0.43 | 0.645 | 1.0959 | 0.0019726 |  |  | 0.0010274
2013-10-27 22:30 | 0.06 | 1.699 | 0.0015928 | 0.076455 | 0.41 | 0.41 | 0.615 | 1.0449 | 0.0018808 |  |  | 0.00097959
2013-10-27 23:00 | 0.06 | 1.699 | 0.0015928 | 0.076455 | 0.43 | 0.43 | 0.645 | 1.0959 | 0.0019726 |  |  | 0.0010274
2013-10-27 23:30 | 0.06 | 1.699 | 0.0015928 | 0.076455 | 0.43 | 0.43 | 0.645 | 1.0959 | 0.0019726 |  |  | 0.0010274
2013-10-28 | 0.06 | 1.699 | 0.0015928 | 0.076455 | 0.43 | 0.43 | 0.645 | 1.0959 | 0.0019726 | 0.094751 | 0.04935 | 0.0010274 | 0.081499 | 0.081499 | 0.089198
2013-10-28 00:30 | 0.06 | 1.699 | 0.0015928 | 0.076455 | 0.44 | 0.44 | 0.66 | 1.1213 | 0.0020184 |  |  | 0.0010513
2013-10-28 01:00 | 0.06 | 1.699 | 0.0015928 | 0.076455 | 0.42 | 0.42 | 0.63 | 1.0704 | 0.0019267 |  |  | 0.0010035
2013-10-28 01:30 | 0.06 | 1.699 | 0.0015928 | 0.076455 | 0.41 | 0.41 | 0.615 | 1.0449 | 0.0018808 |  |  | 0.00097959
2013-10-28 02:00 | 0.06 | 1.699 | 0.0015928 | 0.076455 | 0.41 | 0.41 | 0.615 | 1.0449 | 0.0018808 |  |  | 0.00097959
2013-10-28 02:30 | 0.06 | 1.699 | 0.0015928 | 0.076455 | 0.41 | 0.41 | 0.615 | 1.0449 | 0.0018808 |  |  | 0.00097959
2013-10-28 03:00 | 0.06 | 1.699 | 0.0015928 | 0.076455 | 0.42 | 0.42 | 0.63 | 1.0704 | 0.0019267 |  |  | 0.0010035
2013-10-28 03:30 | 0.06 | 1.699 | 0.0015928 | 0.076455 | 0.43 | 0.43 | 0.645 | 1.0959 | 0.0019726 |  |  | 0.0010274
2013-10-28 04:00 | 0.06 | 1.699 | 0.0015928 | 0.076455 | 0.43 | 0.43 | 0.645 | 1.0959 | 0.0019726 |  |  | 0.0010274
2013-10-28 04:30 | 0.06 | 1.699 | 0.0015928 | 0.076455 | 0.43 | 0.43 | 0.645 | 1.0959 | 0.0019726 |  |  | 0.0010274
2013-10-28 05:00 | 0.06 | 1.699 | 0.0015928 | 0.076455 | 0.43 | 0.43 | 0.645 | 1.0959 | 0.0019726 |  |  | 0.0010274
2013-10-28 05:30 | 0.06 | 1.699 | 0.0015928 | 0.076455 | 0.42 | 0.42 | 0.63 | 1.0704 | 0.0019267 |  |  | 0.0010035
2013-10-28 06:00 | 0.06 | 1.699 | 0.0015928 | 0.076455 | 0.43 | 0.43 | 0.645 | 1.0959 | 0.0019726 |  |  | 0.0010274
2013-10-28 06:30 | 0.07 | 1.9822 | 0.0018583 | 0.089198 | 0.43 | 0.43 | 0.645 | 1.2785 | 0.0023013 |  |  | 0.0011986
2013-10-28 07:00 | 0.06 | 1.699 | 0.0015928 | 0.076455 | 0.42 | 0.42 | 0.63 | 1.0704 | 0.0019267 |  |  | 0.0010035
2013-10-28 07:30 | 0.06 | 1.699 | 0.0015928 | 0.076455 | 0.42 | 0.42 | 0.63 | 1.0704 | 0.0019267 |  |  | 0.0010035
2013-10-28 08:00 | 0.06 | 1.699 | 0.0015928 | 0.076455 | 0.43 | 0.43 | 0.645 | 1.0959 | 0.0019726 |  |  | 0.0010274
2013-10-28 08:30 | 0.06 | 1.699 | 0.0015928 | 0.076455 | 0.41 | 0.41 | 0.615 | 1.0449 | 0.0018808 |  |  | 0.00097959
2013-10-28 09:00 | 0.06 | 1.699 | 0.0015928 | 0.076455 | 0.4 | 0.4 | 0.6 | 1.0194 | 0.0018349 |  |  | 0.00095569
2013-10-28 09:30 | 0.06 | 1.699 | 0.0015928 | 0.076455 | 0.44 | 0.44 | 0.66 | 1.1213 | 0.0020184 |  |  | 0.0010513
2013-10-28 10:00 | 0.07 | 1.9822 | 0.0018583 | 0.089198 | 0.4 | 0.4 | 0.6 | 1.1893 | 0.0021408 |  |  | 0.001115
2013-10-28 10:30 | 0.07 | 1.9822 | 0.0018583 | 0.089198 | 0.37 | 0.37 | 0.555 | 1.1001 | 0.0019802 |  |  | 0.0010314
2013-10-28 11:00 | 0.07 | 1.9822 | 0.0018583 | 0.089198 | 0.37 | 0.37 | 0.555 | 1.1001 | 0.0019802 |  |  | 0.0010314
2013-10-28 11:30 | 0.07 | 1.9822 | 0.0018583 | 0.089198 | 0.38 | 0.38 | 0.57 | 1.1298 | 0.0020337 |  |  | 0.0010592
2013-10-28 12:00 | 0.07 | 1.9822 | 0.0018583 | 0.089198 | 0.44 | 0.44 | 0.66 | 1.3082 | 0.0023548 |  |  | 0.0012265
2013-10-28 12:30 | 0.07 | 1.9822 | 0.0018583 | 0.089198 | 0.39 | 0.39 | 0.585 | 1.1596 | 0.0020872 |  |  | 0.0010871
2013-10-28 13:00 | 0.07 | 1.9822 | 0.0018583 | 0.089198 | 0.36 | 0.36 | 0.54 | 1.0704 | 0.0019267 |  |  | 0.0010035
2013-10-28 13:30 | 0.07 | 1.9822 | 0.0018583 | 0.089198 | 0.42 | 0.42 | 0.63 | 1.2488 | 0.0022478 |  |  | 0.0011707
2013-10-28 14:00 | 0.07 | 1.9822 | 0.0018583 | 0.089198 | 0.37 | 0.37 | 0.555 | 1.1001 | 0.0019802 |  |  | 0.0010314
2013-10-28 14:30 | 0.07 | 1.9822 | 0.0018583 | 0.089198 | 0.39 | 0.39 | 0.585 | 1.1596 | 0.0020872 |  |  | 0.0010871
2013-10-28 15:00 | 0.07 | 1.9822 | 0.0018583 | 0.089198 | 0.38 | 0.38 | 0.57 | 1.1298 | 0.0020337 |  |  | 0.0010592
2013-10-28 15:30 | 0.07 | 1.9822 | 0.0018583 | 0.089198 | 0.38 | 0.38 | 0.57 | 1.1298 | 0.0020337 |  |  | 0.0010592
2013-10-28 16:00 | 0.07 | 1.9822 | 0.0018583 | 0.089198 | 0.38 | 0.38 | 0.57 | 1.1298 | 0.0020337 |  |  | 0.0010592
2013-10-28 16:30 | 0.07 | 1.9822 | 0.0018583 | 0.089198 | 0.37 | 0.37 | 0.555 | 1.1001 | 0.0019802 |  |  | 0.0010314
2013-10-28 17:00 | 0.07 | 1.9822 | 0.0018583 | 0.089198 | 0.37 | 0.37 | 0.555 | 1.1001 | 0.0019802 |  |  | 0.0010314
2013-10-28 17:30 | 0.07 | 1.9822 | 0.0018583 | 0.089198 | 0.37 | 0.37 | 0.555 | 1.1001 | 0.0019802 |  |  | 0.0010314
2013-10-28 18:00 | 0.07 | 1.9822 | 0.0018583 | 0.089198 | 0.38 | 0.38 | 0.57 | 1.1298 | 0.0020337 |  |  | 0.0010592
2013-10-28 18:30 | 0.07 | 1.9822 | 0.0018583 | 0.089198 | 0.4 | 0.4 | 0.6 | 1.1893 | 0.0021408 |  |  | 0.001115
2013-10-28 19:00 | 0.06 | 1.699 | 0.0015928 | 0.076455 | 0.42 | 0.42 | 0.63 | 1.0704 | 0.0019267 |  |  | 0.0010035
2013-10-28 19:30 | 0.06 | 1.699 | 0.0015928 | 0.076455 | 0.39 | 0.39 | 0.585 | 0.99392 | 0.0017891 |  |  | 0.0009318
2013-10-28 20:00 | 0.06 | 1.699 | 0.0015928 | 0.076455 | 0.42 | 0.42 | 0.63 | 1.0704 | 0.0019267 |  |  | 0.0010035
2013-10-28 20:30 | 0.06 | 1.699 | 0.0015928 | 0.076455 | 0.4 | 0.4 | 0.6 | 1.0194 | 0.0018349 |  |  | 0.00095569
2013-10-28 21:00 | 0.06 | 1.699 | 0.0015928 | 0.076455 | 0.41 | 0.41 | 0.615 | 1.0449 | 0.0018808 |  |  | 0.00097959
2013-10-28 21:30 | 0.06 | 1.699 | 0.0015928 | 0.076455 | 0.39 | 0.39 | 0.585 | 0.99392 | 0.0017891 |  |  | 0.0009318
2013-10-28 22:00 | 0.06 | 1.699 | 0.0015928 | 0.076455 | 0.41 | 0.41 | 0.615 | 1.0449 | 0.0018808 |  |  | 0.00097959
2013-10-28 22:30 | 0.06 | 1.699 | 0.0015928 | 0.076455 | 0.4 | 0.4 | 0.6 | 1.0194 | 0.0018349 |  |  | 0.00095569
2013-10-28 23:00 | 0.06 | 1.699 | 0.0015928 | 0.076455 | 0.42 | 0.42 | 0.63 | 1.0704 | 0.0019267 |  |  | 0.0010035
2013-10-28 23:30 | 0.06 | 1.699 | 0.0015928 | 0.076455 | 0.39 | 0.39 | 0.585 | 0.99392 | 0.0017891 |  |  | 0.0009318
2013-10-29 | 0.06 | 1.699 | 0.0015928 | 0.076455 | 0.39 | 0.39 | 0.585 | 0.99392 | 0.0017891 | 0.085974 | 0.044778 | 0.0009318 | 0.071146 | 0.071146 | 0.076455
2013-10-29 00:30 | 0.06 | 1.699 | 0.0015928 | 0.076455 | 0.41 | 0.41 | 0.615 | 1.0449 | 0.0018808 |  |  | 0.00097959
2013-10-29 01:00 | 0.06 | 1.699 | 0.0015928 | 0.076455 | 0.44 | 0.44 | 0.66 | 1.1213 | 0.0020184 |  |  | 0.0010513
2013-10-29 01:30 | 0.06 | 1.699 | 0.0015928 | 0.076455 | 0.42 | 0.42 | 0.63 | 1.0704 | 0.0019267 |  |  | 0.0010035
2013-10-29 02:00 | 0.06 | 1.699 | 0.0015928 | 0.076455 | 0.42 | 0.42 | 0.63 | 1.0704 | 0.0019267 |  |  | 0.0010035
2013-10-29 02:30 | 0.06 | 1.699 | 0.0015928 | 0.076455 | 0.42 | 0.42 | 0.63 | 1.0704 | 0.0019267 |  |  | 0.0010035
2013-10-29 03:00 | 0.06 | 1.699 | 0.0015928 | 0.076455 | 0.42 | 0.42 | 0.63 | 1.0704 | 0.0019267 |  |  | 0.0010035
2013-10-29 03:30 | 0.06 | 1.699 | 0.0015928 | 0.076455 | 0.42 | 0.42 | 0.63 | 1.0704 | 0.0019267 |  |  | 0.0010035
2013-10-29 04:00 | 0.06 | 1.699 | 0.0015928 | 0.076455 | 0.4 | 0.4 | 0.6 | 1.0194 | 0.0018349 |  |  | 0.00095569
2013-10-29 04:30 | 0.06 | 1.699 | 0.0015928 | 0.076455 | 0.4 | 0.4 | 0.6 | 1.0194 | 0.0018349 |  |  | 0.00095569
2013-10-29 05:00 | 0.06 | 1.699 | 0.0015928 | 0.076455 | 0.46 | 0.46 | 0.69 | 1.1723 | 0.0021102 |  |  | 0.001099
2013-10-29 05:30 | 0.06 | 1.699 | 0.0015928 | 0.076455 | 0.47 | 0.47 | 0.705 | 1.1978 | 0.002156 |  |  | 0.0011229
2013-10-29 06:00 | 0.06 | 1.699 | 0.0015928 | 0.076455 | 0.48 | 0.48 | 0.72 | 1.2233 | 0.0022019 |  |  | 0.0011468
2013-10-29 06:30 | 0.06 | 1.699 | 0.0015928 | 0.076455 | 0.48 | 0.48 | 0.72 | 1.2233 | 0.0022019 |  |  | 0.0011468
2013-10-29 07:00 | 0.06 | 1.699 | 0.0015928 | 0.076455 | 0.5 | 0.5 | 0.75 | 1.2743 | 0.0022937 |  |  | 0.0011946
2013-10-29 07:30 | 0.06 | 1.699 | 0.0015928 | 0.076455 | 0.51 | 0.51 | 0.765 | 1.2997 | 0.0023395 |  |  | 0.0012185
2013-10-29 08:00 | 0.06 | 1.699 | 0.0015928 | 0.076455 | 0.5 | 0.5 | 0.75 | 1.2743 | 0.0022937 |  |  | 0.0011946
2013-10-29 08:30 | 0.06 | 1.699 | 0.0015928 | 0.076455 | 0.48 | 0.48 | 0.72 | 1.2233 | 0.0022019 |  |  | 0.0011468
2013-10-29 09:00 | 0.06 | 1.699 | 0.0015928 | 0.076455 | 0.46 | 0.46 | 0.69 | 1.1723 | 0.0021102 |  |  | 0.001099
2013-10-29 09:30 | 0.06 | 1.699 | 0.0015928 | 0.076455 | 0.46 | 0.46 | 0.69 | 1.1723 | 0.0021102 |  |  | 0.001099
2013-10-29 10:00 | 0.05 | 1.4158 | 0.0013274 | 0.063713 | 0.45 | 0.45 | 0.675 | 0.95569 | 0.0017202 |  |  | 0.00089596
2013-10-29 10:30 | 0.05 | 1.4158 | 0.0013274 | 0.063713 | 0.43 | 0.43 | 0.645 | 0.91322 | 0.0016438 |  |  | 0.00085614
2013-10-29 11:00 | 0.05 | 1.4158 | 0.0013274 | 0.063713 | 0.45 | 0.45 | 0.675 | 0.95569 | 0.0017202 |  |  | 0.00089596
2013-10-29 11:30 | 0.05 | 1.4158 | 0.0013274 | 0.063713 | 0.43 | 0.43 | 0.645 | 0.91322 | 0.0016438 |  |  | 0.00085614
2013-10-29 12:00 | 0.06 | 1.699 | 0.0015928 | 0.076455 | 0.43 | 0.43 | 0.645 | 1.0959 | 0.0019726 |  |  | 0.0010274
2013-10-29 12:30 | 0.05 | 1.4158 | 0.0013274 | 0.063713 | 0.42 | 0.42 | 0.63 | 0.89198 | 0.0016056 |  |  | 0.00083623
2013-10-29 13:00 | 0.05 | 1.4158 | 0.0013274 | 0.063713 | 0.42 | 0.42 | 0.63 | 0.89198 | 0.0016056 |  |  | 0.00083623
2013-10-29 13:30 | 0.05 | 1.4158 | 0.0013274 | 0.063713 | 0.4 | 0.4 | 0.6 | 0.84951 | 0.0015291 |  |  | 0.00079641
2013-10-29 14:00 | 0.06 | 1.699 | 0.0015928 | 0.076455 | 0.37 | 0.37 | 0.555 | 0.94295 | 0.0016973 |  |  | 0.00088402
2013-10-29 14:30 | 0.06 | 1.699 | 0.0015928 | 0.076455 | 0.38 | 0.38 | 0.57 | 0.96844 | 0.0017432 |  |  | 0.00090791
2013-10-29 15:00 | 0.06 | 1.699 | 0.0015928 | 0.076455 | 0.39 | 0.39 | 0.585 | 0.99392 | 0.0017891 |  |  | 0.0009318
2013-10-29 15:30 | 0.06 | 1.699 | 0.0015928 | 0.076455 | 0.37 | 0.37 | 0.555 | 0.94295 | 0.0016973 |  |  | 0.00088402
2013-10-29 16:00 | 0.06 | 1.699 | 0.0015928 | 0.076455 | 0.35 | 0.35 | 0.525 | 0.89198 | 0.0016056 |  |  | 0.00083623
2013-10-29 16:30 | 0.06 | 1.699 | 0.0015928 | 0.076455 | 0.39 | 0.39 | 0.585 | 0.99392 | 0.0017891 |  |  | 0.0009318
2013-10-29 17:00 | 0.05 | 1.4158 | 0.0013274 | 0.063713 | 0.37 | 0.37 | 0.555 | 0.78579 | 0.0014144 |  |  | 0.00073668
2013-10-29 17:30 | 0.05 | 1.4158 | 0.0013274 | 0.063713 | 0.39 | 0.39 | 0.585 | 0.82827 | 0.0014909 |  |  | 0.0007765
2013-10-29 18:00 | 0.05 | 1.4158 | 0.0013274 | 0.063713 | 0.37 | 0.37 | 0.555 | 0.78579 | 0.0014144 |  |  | 0.00073668
2013-10-29 18:30 | 0.06 | 1.699 | 0.0015928 | 0.076455 | 0.38 | 0.38 | 0.57 | 0.96844 | 0.0017432 |  |  | 0.00090791
2013-10-29 19:00 | 0.05 | 1.4158 | 0.0013274 | 0.063713 | 0.42 | 0.42 | 0.63 | 0.89198 | 0.0016056 |  |  | 0.00083623
2013-10-29 19:30 | 0.05 | 1.4158 | 0.0013274 | 0.063713 | 0.39 | 0.39 | 0.585 | 0.82827 | 0.0014909 |  |  | 0.0007765
2013-10-29 20:00 | 0.05 | 1.4158 | 0.0013274 | 0.063713 | 0.38 | 0.38 | 0.57 | 0.80703 | 0.0014527 |  |  | 0.00075659
2013-10-29 20:30 | 0.05 | 1.4158 | 0.0013274 | 0.063713 | 0.38 | 0.38 | 0.57 | 0.80703 | 0.0014527 |  |  | 0.00075659
2013-10-29 21:00 | 0.05 | 1.4158 | 0.0013274 | 0.063713 | 0.39 | 0.39 | 0.585 | 0.82827 | 0.0014909 |  |  | 0.0007765
2013-10-29 21:30 | 0.05 | 1.4158 | 0.0013274 | 0.063713 | 0.4 | 0.4 | 0.6 | 0.84951 | 0.0015291 |  |  | 0.00079641
2013-10-29 22:00 | 0.05 | 1.4158 | 0.0013274 | 0.063713 | 0.41 | 0.41 | 0.615 | 0.87074 | 0.0015673 |  |  | 0.00081632
2013-10-29 22:30 | 0.05 | 1.4158 | 0.0013274 | 0.063713 | 0.41 | 0.41 | 0.615 | 0.87074 | 0.0015673 |  |  | 0.00081632
2013-10-29 23:00 | 0.05 | 1.4158 | 0.0013274 | 0.063713 | 0.38 | 0.38 | 0.57 | 0.80703 | 0.0014527 |  |  | 0.00075659
2013-10-29 23:30 | 0.05 | 1.4158 | 0.0013274 | 0.063713 | 0.4 | 0.4 | 0.6 | 0.84951 | 0.0015291 |  |  | 0.00079641
2013-10-30 | 0.05 | 1.4158 | 0.0013274 | 0.063713 | 0.39 | 0.39 | 0.585 | 0.82827 | 0.0014909 | 22.2203 | 11.5731 | 0.0007765 | 0.46617 | 0.46617 | 7.0084
2013-10-30 00:30 | 0.05 | 1.4158 | 0.0013274 | 0.063713 | 0.4 | 0.4 | 0.6 | 0.84951 | 0.0015291 |  |  | 0.00079641
2013-10-30 01:00 | 0.05 | 1.4158 | 0.0013274 | 0.063713 | 0.41 | 0.41 | 0.615 | 0.87074 | 0.0015673 |  |  | 0.00081632
2013-10-30 01:30 | 0.05 | 1.4158 | 0.0013274 | 0.063713 | 0.38 | 0.38 | 0.57 | 0.80703 | 0.0014527 |  |  | 0.00075659
2013-10-30 02:00 | 0.05 | 1.4158 | 0.0013274 | 0.063713 | 0.4 | 0.4 | 0.6 | 0.84951 | 0.0015291 |  |  | 0.00079641
2013-10-30 02:30 | 0.05 | 1.4158 | 0.0013274 | 0.063713 | 0.4 | 0.4 | 0.6 | 0.84951 | 0.0015291 |  |  | 0.00079641
2013-10-30 03:00 | 0.05 | 1.4158 | 0.0013274 | 0.063713 | 0.41 | 0.41 | 0.615 | 0.87074 | 0.0015673 |  |  | 0.00081632
2013-10-30 03:30 | 0.05 | 1.4158 | 0.0013274 | 0.063713 | 0.37 | 0.37 | 0.555 | 0.78579 | 0.0014144 |  |  | 0.00073668
2013-10-30 04:00 | 0.06 | 1.699 | 0.0015928 | 0.076455 | 0.39 | 0.39 | 0.585 | 0.99392 | 0.0017891 |  |  | 0.0009318
2013-10-30 04:30 | 0.05 | 1.4158 | 0.0013274 | 0.063713 | 0.39 | 0.39 | 0.585 | 0.82827 | 0.0014909 |  |  | 0.0007765
2013-10-30 05:00 | 0.05 | 1.4158 | 0.0013274 | 0.063713 | 0.39 | 0.39 | 0.585 | 0.82827 | 0.0014909 |  |  | 0.0007765
2013-10-30 05:30 | 0.05 | 1.4158 | 0.0013274 | 0.063713 | 0.4 | 0.4 | 0.6 | 0.84951 | 0.0015291 |  |  | 0.00079641
2013-10-30 06:00 | 0.06 | 1.699 | 0.0015928 | 0.076455 | 0.39 | 0.39 | 0.585 | 0.99392 | 0.0017891 |  |  | 0.0009318
2013-10-30 06:30 | 0.99 | 28.0337 | 0.026282 | 1.2615 | 10.51 | 10.51 | 15.765 | 441.9509 | 0.79551 |  |  | 0.41433
2013-10-30 07:00 | 5.5 | 155.7427 | 0.14601 | 7.0084 | 27.33 | 27.33 | 40.995 | 6384.6702 | 11.4924 |  |  | 5.9856
2013-10-30 07:30 | 2.7 | 76.4555 | 0.071677 | 3.4405 | 18.45 | 18.45 | 27.675 | 2115.9056 | 3.8086 |  |  | 1.9837
2013-10-30 08:00 | 1.8 | 50.9703 | 0.047785 | 2.2937 | 16.8 | 16.8 | 25.2 | 1284.4522 | 2.312 |  |  | 1.2042
2013-10-30 08:30 | 1.2 | 33.9802 | 0.031856 | 1.5291 | 14.38 | 14.38 | 21.57 | 732.9533 | 1.3193 |  |  | 0.68714
2013-10-30 09:00 | 0.73 | 20.6713 | 0.019379 | 0.93021 | 12.98 | 12.98 | 19.47 | 402.4702 | 0.72445 |  |  | 0.37732
2013-10-30 09:30 | 0.52 | 14.7248 | 0.013804 | 0.66261 | 11.32 | 11.32 | 16.98 | 250.0264 | 0.45005 |  |  | 0.2344
2013-10-30 10:00 | 0.39 | 11.0436 | 0.010353 | 0.49696 | 9.18 | 9.18 | 13.77 | 152.07 | 0.27373 |  |  | 0.14257
2013-10-30 10:30 | 0.29 | 8.2119 | 0.0076986 | 0.36953 | 7.57 | 7.57 | 11.355 | 93.246 | 0.16784 |  |  | 0.087418
2013-10-30 11:00 | 0.26 | 7.3624 | 0.0069022 | 0.33131 | 6.64 | 6.64 | 9.96 | 73.3293 | 0.13199 |  |  | 0.068746
2013-10-30 11:30 | 0.23 | 6.5129 | 0.0061058 | 0.29308 | 5.86 | 5.86 | 8.79 | 57.2482 | 0.10305 |  |  | 0.05367
2013-10-30 12:00 | 0.2 | 5.6634 | 0.0053094 | 0.25485 | 5.22 | 5.22 | 7.83 | 44.3442 | 0.07982 |  |  | 0.041573
2013-10-30 12:30 | 0.2 | 5.6634 | 0.0053094 | 0.25485 | 4.94 | 4.94 | 7.41 | 41.9656 | 0.075538 |  |  | 0.039343
2013-10-30 13:00 | 0.18 | 5.097 | 0.0047785 | 0.22937 | 4.63 | 4.63 | 6.945 | 35.3989 | 0.063718 |  |  | 0.033186
2013-10-30 13:30 | 0.14 | 3.9644 | 0.0037166 | 0.1784 | 4.57 | 4.57 | 6.855 | 27.1757 | 0.048916 |  |  | 0.025477
2013-10-30 14:00 | 0.12 | 3.398 | 0.0031856 | 0.15291 | 4.23 | 4.23 | 6.345 | 21.5604 | 0.038809 |  |  | 0.020213
2013-10-30 14:30 | 0.12 | 3.398 | 0.0031856 | 0.15291 | 4.04 | 4.04 | 6.06 | 20.592 | 0.037066 |  |  | 0.019305
2013-10-30 15:00 | 0.12 | 3.398 | 0.0031856 | 0.15291 | 3.74 | 3.74 | 5.61 | 19.0629 | 0.034313 |  |  | 0.017871
2013-10-30 15:30 | 0.1 | 2.8317 | 0.0026547 | 0.12743 | 3.51 | 3.51 | 5.265 | 14.9088 | 0.026836 |  |  | 0.013977
2013-10-30 16:00 | 0.1 | 2.8317 | 0.0026547 | 0.12743 | 3.3 | 3.3 | 4.95 | 14.0168 | 0.02523 |  |  | 0.013141
2013-10-30 16:30 | 0.08 | 2.2653 | 0.0021238 | 0.10194 | 3.14 | 3.14 | 4.71 | 10.6698 | 0.019206 |  |  | 0.010003
2013-10-30 17:00 | 0.08 | 2.2653 | 0.0021238 | 0.10194 | 3.88 | 3.88 | 5.82 | 13.1843 | 0.023732 |  |  | 0.01236
2013-10-30 17:30 | 0.08 | 2.2653 | 0.0021238 | 0.10194 | 3.05 | 3.05 | 4.575 | 10.364 | 0.018655 |  |  | 0.0097162
2013-10-30 18:00 | 0.07 | 1.9822 | 0.0018583 | 0.089198 | 2.76 | 2.76 | 4.14 | 8.2062 | 0.014771 |  |  | 0.0076933
2013-10-30 18:30 | 0.07 | 1.9822 | 0.0018583 | 0.089198 | 2.71 | 2.71 | 4.065 | 8.0576 | 0.014504 |  |  | 0.007554
2013-10-30 19:00 | 0.07 | 1.9822 | 0.0018583 | 0.089198 | 2.52 | 2.52 | 3.78 | 7.4926 | 0.013487 |  |  | 0.0070243
2013-10-30 19:30 | 0.07 | 1.9822 | 0.0018583 | 0.089198 | 2.44 | 2.44 | 3.66 | 7.2548 | 0.013059 |  |  | 0.0068014
2013-10-30 20:00 | 0.06 | 1.699 | 0.0015928 | 0.076455 | 2.34 | 2.34 | 3.51 | 5.9635 | 0.010734 |  |  | 0.0055908
2013-10-30 20:30 | 0.06 | 1.699 | 0.0015928 | 0.076455 | 2.2 | 2.2 | 3.3 | 5.6067 | 0.010092 |  |  | 0.0052563
2013-10-30 21:00 | 0.06 | 1.699 | 0.0015928 | 0.076455 | 2.14 | 2.14 | 3.21 | 5.4538 | 0.0098169 |  |  | 0.005113
2013-10-30 21:30 | 0.06 | 1.699 | 0.0015928 | 0.076455 | 2.02 | 2.02 | 3.03 | 5.148 | 0.0092664 |  |  | 0.0048263
2013-10-30 22:00 | 0.06 | 1.699 | 0.0015928 | 0.076455 | 1.94 | 1.94 | 2.91 | 4.9441 | 0.0088994 |  |  | 0.0046351
2013-10-30 22:30 | 0.06 | 1.699 | 0.0015928 | 0.076455 | 1.89 | 1.89 | 2.835 | 4.8167 | 0.0086701 |  |  | 0.0045157
2013-10-30 23:00 | 0.06 | 1.699 | 0.0015928 | 0.076455 | 1.79 | 1.79 | 2.685 | 4.5618 | 0.0082113 |  |  | 0.0042767
2013-10-30 23:30 | 0.06 | 1.699 | 0.0015928 | 0.076455 | 1.7 | 1.7 | 2.55 | 4.3325 | 0.0077985 |  |  | 0.0040617
2013-10-31 | 0.05 | 1.4158 | 0.0013274 | 0.063713 | 1.6 | 1.6 | 2.4 | 3.398 | 0.0061164 | 0.15932 | 0.082978 | 0.0031856 | 0.063978 | 0.063978 | 0.076455
2013-10-31 00:30 | 0.06 | 1.699 | 0.0015928 | 0.076455 | 1.57 | 1.57 | 2.355 | 4.0012 | 0.0072021 |  |  | 0.0037511
2013-10-31 01:00 | 0.05 | 1.4158 | 0.0013274 | 0.063713 | 1.48 | 1.48 | 2.22 | 3.1432 | 0.0056577 |  |  | 0.0029467
2013-10-31 01:30 | 0.05 | 1.4158 | 0.0013274 | 0.063713 | 1.43 | 1.43 | 2.145 | 3.037 | 0.0054666 |  |  | 0.0028472
2013-10-31 02:00 | 0.05 | 1.4158 | 0.0013274 | 0.063713 | 1.39 | 1.39 | 2.085 | 2.952 | 0.0053137 |  |  | 0.0027675
2013-10-31 02:30 | 0.05 | 1.4158 | 0.0013274 | 0.063713 | 1.3 | 1.3 | 1.95 | 2.7609 | 0.0049696 |  |  | 0.0025883
2013-10-31 03:00 | 0.05 | 1.4158 | 0.0013274 | 0.063713 | 1.25 | 1.25 | 1.875 | 2.6547 | 0.0047785 |  |  | 0.0024888
2013-10-31 03:30 | 0.05 | 1.4158 | 0.0013274 | 0.063713 | 1.17 | 1.17 | 1.755 | 2.4848 | 0.0044726 |  |  | 0.0023295
2013-10-31 04:00 | 0.05 | 1.4158 | 0.0013274 | 0.063713 | 1.14 | 1.14 | 1.71 | 2.4211 | 0.004358 |  |  | 0.0022698
2013-10-31 04:30 | 0.05 | 1.4158 | 0.0013274 | 0.063713 | 1.12 | 1.12 | 1.68 | 2.3786 | 0.0042815 |  |  | 0.00223
2013-10-31 05:00 | 0.05 | 1.4158 | 0.0013274 | 0.063713 | 0.97 | 0.97 | 1.455 | 2.0601 | 0.0037081 |  |  | 0.0019313
2013-10-31 05:30 | 0.05 | 1.4158 | 0.0013274 | 0.063713 | 0.97 | 0.97 | 1.455 | 2.0601 | 0.0037081 |  |  | 0.0019313
2013-10-31 06:00 | 0.04 | 1.1327 | 0.0010619 | 0.05097 | 0.94 | 0.94 | 1.41 | 1.5971 | 0.0028747 |  |  | 0.0014973
2013-10-31 06:30 | 0.04 | 1.1327 | 0.0010619 | 0.05097 | 0.87 | 0.87 | 1.305 | 1.4781 | 0.0026607 |  |  | 0.0013858
2013-10-31 07:00 | 0.04 | 1.1327 | 0.0010619 | 0.05097 | 0.85 | 0.85 | 1.275 | 1.4442 | 0.0025995 |  |  | 0.0013539
2013-10-31 07:30 | 0.04 | 1.1327 | 0.0010619 | 0.05097 | 0.84 | 0.84 | 1.26 | 1.4272 | 0.0025689 |  |  | 0.001338
2013-10-31 08:00 | 0.05 | 1.4158 | 0.0013274 | 0.063713 | 0.8 | 0.8 | 1.2 | 1.699 | 0.0030582 |  |  | 0.0015928
2013-10-31 08:30 | 0.05 | 1.4158 | 0.0013274 | 0.063713 | 0.72 | 0.72 | 1.08 | 1.5291 | 0.0027524 |  |  | 0.0014335
2013-10-31 09:00 | 0.05 | 1.4158 | 0.0013274 | 0.063713 | 0.75 | 0.75 | 1.125 | 1.5928 | 0.0028671 |  |  | 0.0014933
2013-10-31 09:30 | 0.05 | 1.4158 | 0.0013274 | 0.063713 | 0.7 | 0.7 | 1.05 | 1.4866 | 0.0026759 |  |  | 0.0013937
2013-10-31 10:00 | 0.05 | 1.4158 | 0.0013274 | 0.063713 | 0.7 | 0.7 | 1.05 | 1.4866 | 0.0026759 |  |  | 0.0013937
2013-10-31 10:30 | 0.05 | 1.4158 | 0.0013274 | 0.063713 | 0.69 | 0.69 | 1.035 | 1.4654 | 0.0026377 |  |  | 0.0013738
2013-10-31 11:00 | 0.05 | 1.4158 | 0.0013274 | 0.063713 | 0.7 | 0.7 | 1.05 | 1.4866 | 0.0026759 |  |  | 0.0013937
2013-10-31 11:30 | 0.05 | 1.4158 | 0.0013274 | 0.063713 | 0.7 | 0.7 | 1.05 | 1.4866 | 0.0026759 |  |  | 0.0013937
2013-10-31 12:00 | 0.05 | 1.4158 | 0.0013274 | 0.063713 | 0.66 | 0.66 | 0.99 | 1.4017 | 0.002523 |  |  | 0.0013141
2013-10-31 12:30 | 0.05 | 1.4158 | 0.0013274 | 0.063713 | 0.71 | 0.71 | 1.065 | 1.5079 | 0.0027142 |  |  | 0.0014136
2013-10-31 13:00 | 0.05 | 1.4158 | 0.0013274 | 0.063713 | 0.78 | 0.78 | 1.17 | 1.6565 | 0.0029818 |  |  | 0.001553
2013-10-31 13:30 | 0.05 | 1.4158 | 0.0013274 | 0.063713 | 0.77 | 0.77 | 1.155 | 1.6353 | 0.0029435 |  |  | 0.0015331
2013-10-31 14:00 | 0.05 | 1.4158 | 0.0013274 | 0.063713 | 0.79 | 0.79 | 1.185 | 1.6778 | 0.00302 |  |  | 0.0015729
2013-10-31 14:30 | 0.05 | 1.4158 | 0.0013274 | 0.063713 | 0.77 | 0.77 | 1.155 | 1.6353 | 0.0029435 |  |  | 0.0015331
2013-10-31 15:00 | 0.05 | 1.4158 | 0.0013274 | 0.063713 | 0.84 | 0.84 | 1.26 | 1.784 | 0.0032111 |  |  | 0.0016725
2013-10-31 15:30 | 0.05 | 1.4158 | 0.0013274 | 0.063713 | 0.85 | 0.85 | 1.275 | 1.8052 | 0.0032494 |  |  | 0.0016924
2013-10-31 16:00 | 0.05 | 1.4158 | 0.0013274 | 0.063713 | 0.77 | 0.77 | 1.155 | 1.6353 | 0.0029435 |  |  | 0.0015331
2013-10-31 16:30 | 0.05 | 1.4158 | 0.0013274 | 0.063713 | 0.74 | 0.74 | 1.11 | 1.5716 | 0.0028289 |  |  | 0.0014734
2013-10-31 17:00 | 0.05 | 1.4158 | 0.0013274 | 0.063713 | 0.71 | 0.71 | 1.065 | 1.5079 | 0.0027142 |  |  | 0.0014136
2013-10-31 17:30 | 0.05 | 1.4158 | 0.0013274 | 0.063713 | 0.72 | 0.72 | 1.08 | 1.5291 | 0.0027524 |  |  | 0.0014335
2013-10-31 18:00 | 0.05 | 1.4158 | 0.0013274 | 0.063713 | 0.71 | 0.71 | 1.065 | 1.5079 | 0.0027142 |  |  | 0.0014136
2013-10-31 18:30 | 0.05 | 1.4158 | 0.0013274 | 0.063713 | 0.67 | 0.67 | 1.005 | 1.4229 | 0.0025613 |  |  | 0.001334
2013-10-31 19:00 | 0.05 | 1.4158 | 0.0013274 | 0.063713 | 0.65 | 0.65 | 0.975 | 1.3804 | 0.0024848 |  |  | 0.0012942
2013-10-31 19:30 | 0.05 | 1.4158 | 0.0013274 | 0.063713 | 0.73 | 0.73 | 1.095 | 1.5503 | 0.0027906 |  |  | 0.0014535
2013-10-31 20:00 | 0.05 | 1.4158 | 0.0013274 | 0.063713 | 0.64 | 0.64 | 0.96 | 1.3592 | 0.0024466 |  |  | 0.0012743
2013-10-31 20:30 | 0.05 | 1.4158 | 0.0013274 | 0.063713 | 0.61 | 0.61 | 0.915 | 1.2955 | 0.0023319 |  |  | 0.0012145
2013-10-31 21:00 | 0.05 | 1.4158 | 0.0013274 | 0.063713 | 0.6 | 0.6 | 0.9 | 1.2743 | 0.0022937 |  |  | 0.0011946
2013-10-31 21:30 | 0.05 | 1.4158 | 0.0013274 | 0.063713 | 0.92 | 0.92 | 1.38 | 1.9539 | 0.003517 |  |  | 0.0018317
2013-10-31 22:00 | 0.06 | 1.699 | 0.0015928 | 0.076455 | 0.56 | 0.56 | 0.84 | 1.4272 | 0.0025689 |  |  | 0.001338
2013-10-31 22:30 | 0.06 | 1.699 | 0.0015928 | 0.076455 | 0.56 | 0.56 | 0.84 | 1.4272 | 0.0025689 |  |  | 0.001338
2013-10-31 23:00 | 0.06 | 1.699 | 0.0015928 | 0.076455 | 0.62 | 0.62 | 0.93 | 1.5801 | 0.0028441 |  |  | 0.0014813
2013-10-31 23:30 | 0.06 | 1.699 | 0.0015928 | 0.076455 | 0.57 | 0.57 | 0.855 | 1.4527 | 0.0026148 |  |  | 0.0013619
2013-11-01 | 0.05 | 1.4158 | 0.0013274 | 0.063713 | 0.58 | 0.58 | 0.87 | 1.2318 | 0.0022172 | 46.6026 | 24.2722 | 0.0011548 | 1.1758 | 1.1758 | 21.6624
2013-11-01 00:30 | 0.05 | 1.4158 | 0.0013274 | 0.063713 | 0.56 | 0.56 | 0.84 | 1.1893 | 0.0021408 |  |  | 0.001115
2013-11-01 01:00 | 0.05 | 1.4158 | 0.0013274 | 0.063713 | 0.53 | 0.53 | 0.795 | 1.1256 | 0.0020261 |  |  | 0.0010552
2013-11-01 01:30 | 0.05 | 1.4158 | 0.0013274 | 0.063713 | 0.51 | 0.51 | 0.765 | 1.0831 | 0.0019496 |  |  | 0.0010154
2013-11-01 02:00 | 0.05 | 1.4158 | 0.0013274 | 0.063713 | 0.55 | 0.55 | 0.825 | 1.1681 | 0.0021025 |  |  | 0.0010951
2013-11-01 02:30 | 0.05 | 1.4158 | 0.0013274 | 0.063713 | 0.54 | 0.54 | 0.81 | 1.1468 | 0.0020643 |  |  | 0.0010752
2013-11-01 03:00 | 0.05 | 1.4158 | 0.0013274 | 0.063713 | 0.53 | 0.53 | 0.795 | 1.1256 | 0.0020261 |  |  | 0.0010552
2013-11-01 03:30 | 0.06 | 1.699 | 0.0015928 | 0.076455 | 0.54 | 0.54 | 0.81 | 1.3762 | 0.0024772 |  |  | 0.0012902
2013-11-01 04:00 | 0.07 | 1.9822 | 0.0018583 | 0.089198 | 0.53 | 0.53 | 0.795 | 1.5758 | 0.0028365 |  |  | 0.0014773
2013-11-01 04:30 | 0.08 | 2.2653 | 0.0021238 | 0.10194 | 0.53 | 0.53 | 0.795 | 1.801 | 0.0032417 |  |  | 0.0016884
2013-11-01 05:00 | 0.1 | 2.8317 | 0.0026547 | 0.12743 | 0.53 | 0.53 | 0.795 | 2.2512 | 0.0040521 |  |  | 0.0021105
2013-11-01 05:30 | 0.14 | 3.9644 | 0.0037166 | 0.1784 | 0.53 | 0.53 | 0.795 | 3.1517 | 0.005673 |  |  | 0.0029547
2013-11-01 06:00 | 0.16 | 4.5307 | 0.0042475 | 0.20388 | 0.64 | 0.64 | 0.96 | 4.3495 | 0.007829 |  |  | 0.0040776
2013-11-01 06:30 | 0.18 | 5.097 | 0.0047785 | 0.22937 | 0.78 | 0.78 | 1.17 | 5.9635 | 0.010734 |  |  | 0.0055908
2013-11-01 07:00 | 0.39 | 11.0436 | 0.010353 | 0.49696 | 1.61 | 1.61 | 2.415 | 26.6702 | 0.048006 |  |  | 0.025003
2013-11-01 07:30 | 0.35 | 9.9109 | 0.0092915 | 0.44599 | 1.39 | 1.39 | 2.085 | 20.6642 | 0.037196 |  |  | 0.019373
2013-11-01 08:00 | 0.73 | 20.6713 | 0.019379 | 0.93021 | 9.94 | 9.94 | 14.91 | 308.2091 | 0.55478 |  |  | 0.28895
2013-11-01 08:30 | 17 | 481.3864 | 0.4513 | 21.6624 | 24.59 | 24.59 | 36.885 | 17755.9371 | 31.9607 |  |  | 16.6462
2013-11-01 09:00 | 6.6 | 186.8912 | 0.17521 | 8.4101 | 12.91 | 12.91 | 19.365 | 3619.1478 | 6.5145 |  |  | 3.393
2013-11-01 09:30 | 3.7 | 104.7723 | 0.098224 | 4.7148 | 9.07 | 9.07 | 13.605 | 1425.4276 | 2.5658 |  |  | 1.3363
2013-11-01 10:00 | 2.4 | 67.9604 | 0.063713 | 3.0582 | 6.05 | 6.05 | 9.075 | 616.7409 | 1.1101 |  |  | 0.57819
2013-11-01 10:30 | 1.6 | 45.307 | 0.042475 | 2.0388 | 5.64 | 5.64 | 8.46 | 383.2968 | 0.68993 |  |  | 0.35934
2013-11-01 11:00 | 1.3 | 36.8119 | 0.034511 | 1.6565 | 5.12 | 5.12 | 7.68 | 282.7154 | 0.50889 |  |  | 0.26505
2013-11-01 11:30 | 1.1 | 31.1485 | 0.029202 | 1.4017 | 4.64 | 4.64 | 6.96 | 216.7938 | 0.39023 |  |  | 0.20324
2013-11-01 12:00 | 0.99 | 28.0337 | 0.026282 | 1.2615 | 4.46 | 4.46 | 6.69 | 187.5453 | 0.33758 |  |  | 0.17582
2013-11-01 12:30 | 0.85 | 24.0693 | 0.022565 | 1.0831 | 4.27 | 4.27 | 6.405 | 154.164 | 0.2775 |  |  | 0.14453
2013-11-01 13:00 | 0.73 | 20.6713 | 0.019379 | 0.93021 | 5.27 | 5.27 | 7.905 | 163.4066 | 0.29413 |  |  | 0.15319
2013-11-01 13:30 | 0.67 | 18.9723 | 0.017787 | 0.85375 | 4.39 | 4.39 | 6.585 | 124.9325 | 0.22488 |  |  | 0.11712
2013-11-01 14:00 | 0.57 | 16.1406 | 0.015132 | 0.72633 | 4.26 | 4.26 | 6.39 | 103.1385 | 0.18565 |  |  | 0.096692
2013-11-01 14:30 | 0.43 | 12.1762 | 0.011415 | 0.54793 | 4.06 | 4.06 | 6.09 | 74.1533 | 0.13348 |  |  | 0.069519
2013-11-01 15:00 | 0.39 | 11.0436 | 0.010353 | 0.49696 | 3.58 | 3.58 | 5.37 | 59.304 | 0.10675 |  |  | 0.055597
2013-11-01 15:30 | 0.35 | 9.9109 | 0.0092915 | 0.44599 | 3.62 | 3.62 | 5.43 | 53.8162 | 0.096869 |  |  | 0.050453
2013-11-01 16:00 | 0.29 | 8.2119 | 0.0076986 | 0.36953 | 3.26 | 3.26 | 4.89 | 40.1561 | 0.072281 |  |  | 0.037646
2013-11-01 16:30 | 0.26 | 7.3624 | 0.0069022 | 0.33131 | 2.95 | 2.95 | 4.425 | 32.5785 | 0.058641 |  |  | 0.030542
2013-11-01 17:00 | 0.26 | 7.3624 | 0.0069022 | 0.33131 | 2.82 | 2.82 | 4.23 | 31.1429 | 0.056057 |  |  | 0.029196
2013-11-01 17:30 | 0.23 | 6.5129 | 0.0061058 | 0.29308 | 2.6 | 2.6 | 3.9 | 25.4002 | 0.04572 |  |  | 0.023813
2013-11-01 18:00 | 0.23 | 6.5129 | 0.0061058 | 0.29308 | 2.39 | 2.39 | 3.585 | 23.3487 | 0.042028 |  |  | 0.021889
2013-11-01 18:30 | 0.23 | 6.5129 | 0.0061058 | 0.29308 | 2.32 | 2.32 | 3.48 | 22.6648 | 0.040797 |  |  | 0.021248
2013-11-01 19:00 | 0.2 | 5.6634 | 0.0053094 | 0.25485 | 2.14 | 2.14 | 3.21 | 18.1794 | 0.032723 |  |  | 0.017043
2013-11-01 19:30 | 0.2 | 5.6634 | 0.0053094 | 0.25485 | 1.99 | 1.99 | 2.985 | 16.9052 | 0.030429 |  |  | 0.015849
2013-11-01 20:00 | 0.18 | 5.097 | 0.0047785 | 0.22937 | 1.9 | 1.9 | 2.85 | 14.5265 | 0.026148 |  |  | 0.013619
2013-11-01 20:30 | 0.18 | 5.097 | 0.0047785 | 0.22937 | 1.78 | 1.78 | 2.67 | 13.6091 | 0.024496 |  |  | 0.012759
2013-11-01 21:00 | 0.14 | 3.9644 | 0.0037166 | 0.1784 | 1.88 | 1.88 | 2.82 | 11.1795 | 0.020123 |  |  | 0.010481
2013-11-01 21:30 | 0.12 | 3.398 | 0.0031856 | 0.15291 | 1.58 | 1.58 | 2.37 | 8.0533 | 0.014496 |  |  | 0.00755
2013-11-01 22:00 | 0.12 | 3.398 | 0.0031856 | 0.15291 | 1.46 | 1.46 | 2.19 | 7.4417 | 0.013395 |  |  | 0.0069766
2013-11-01 22:30 | 0.12 | 3.398 | 0.0031856 | 0.15291 | 1.37 | 1.37 | 2.055 | 6.9829 | 0.012569 |  |  | 0.0065465
2013-11-01 23:00 | 0.12 | 3.398 | 0.0031856 | 0.15291 | 1.31 | 1.31 | 1.965 | 6.6771 | 0.012019 |  |  | 0.0062598
2013-11-01 23:30 | 0.12 | 3.398 | 0.0031856 | 0.15291 | 1.35 | 1.35 | 2.025 | 6.881 | 0.012386 |  |  | 0.0064509
2013-11-02 | 0.1 | 2.8317 | 0.0026547 | 0.12743 | 1.19 | 1.19 | 1.785 | 5.0546 | 0.0090982 | 0.17058 | 0.088844 | 0.0047386 | 0.082561 | 0.082561 | 0.12743
2013-11-02 00:30 | 0.1 | 2.8317 | 0.0026547 | 0.12743 | 1.13 | 1.13 | 1.695 | 4.7997 | 0.0086395 |  |  | 0.0044997
2013-11-02 01:00 | 0.08 | 2.2653 | 0.0021238 | 0.10194 | 1.11 | 1.11 | 1.665 | 3.7718 | 0.0067892 |  |  | 0.0035361
2013-11-02 01:30 | 0.08 | 2.2653 | 0.0021238 | 0.10194 | 1.07 | 1.07 | 1.605 | 3.6359 | 0.0065446 |  |  | 0.0034086
2013-11-02 02:00 | 0.08 | 2.2653 | 0.0021238 | 0.10194 | 1.06 | 1.06 | 1.59 | 3.6019 | 0.0064834 |  |  | 0.0033768
2013-11-02 02:30 | 0.08 | 2.2653 | 0.0021238 | 0.10194 | 1.06 | 1.06 | 1.59 | 3.6019 | 0.0064834 |  |  | 0.0033768
2013-11-02 03:00 | 0.07 | 1.9822 | 0.0018583 | 0.089198 | 1 | 1 | 1.5 | 2.9733 | 0.0053519 |  |  | 0.0027874
2013-11-02 03:30 | 0.07 | 1.9822 | 0.0018583 | 0.089198 | 0.94 | 0.94 | 1.41 | 2.7949 | 0.0050308 |  |  | 0.0026202
2013-11-02 04:00 | 0.07 | 1.9822 | 0.0018583 | 0.089198 | 0.9 | 0.9 | 1.35 | 2.6759 | 0.0048167 |  |  | 0.0025087
2013-11-02 04:30 | 0.07 | 1.9822 | 0.0018583 | 0.089198 | 0.88 | 0.88 | 1.32 | 2.6165 | 0.0047097 |  |  | 0.0024529
2013-11-02 05:00 | 0.07 | 1.9822 | 0.0018583 | 0.089198 | 0.83 | 0.83 | 1.245 | 2.4678 | 0.0044421 |  |  | 0.0023136
2013-11-02 05:30 | 0.07 | 1.9822 | 0.0018583 | 0.089198 | 0.81 | 0.81 | 1.215 | 2.4083 | 0.004335 |  |  | 0.0022578
2013-11-02 06:00 | 0.07 | 1.9822 | 0.0018583 | 0.089198 | 0.79 | 0.79 | 1.185 | 2.3489 | 0.004228 |  |  | 0.0022021
2013-11-02 06:30 | 0.06 | 1.699 | 0.0015928 | 0.076455 | 0.77 | 0.77 | 1.155 | 1.9624 | 0.0035322 |  |  | 0.0018397
2013-11-02 07:00 | 0.06 | 1.699 | 0.0015928 | 0.076455 | 0.74 | 0.74 | 1.11 | 1.8859 | 0.0033946 |  |  | 0.001768
2013-11-02 07:30 | 0.06 | 1.699 | 0.0015928 | 0.076455 | 0.73 | 0.73 | 1.095 | 1.8604 | 0.0033488 |  |  | 0.0017441
2013-11-02 08:00 | 0.06 | 1.699 | 0.0015928 | 0.076455 | 0.71 | 0.71 | 1.065 | 1.8094 | 0.003257 |  |  | 0.0016964
2013-11-02 08:30 | 0.06 | 1.699 | 0.0015928 | 0.076455 | 0.69 | 0.69 | 1.035 | 1.7585 | 0.0031653 |  |  | 0.0016486
2013-11-02 09:00 | 0.06 | 1.699 | 0.0015928 | 0.076455 | 0.67 | 0.67 | 1.005 | 1.7075 | 0.0030735 |  |  | 0.0016008
2013-11-02 09:30 | 0.06 | 1.699 | 0.0015928 | 0.076455 | 0.66 | 0.66 | 0.99 | 1.682 | 0.0030276 |  |  | 0.0015769
2013-11-02 10:00 | 0.06 | 1.699 | 0.0015928 | 0.076455 | 0.74 | 0.74 | 1.11 | 1.8859 | 0.0033946 |  |  | 0.001768
2013-11-02 10:30 | 0.06 | 1.699 | 0.0015928 | 0.076455 | 0.62 | 0.62 | 0.93 | 1.5801 | 0.0028441 |  |  | 0.0014813
2013-11-02 11:00 | 0.06 | 1.699 | 0.0015928 | 0.076455 | 0.59 | 0.59 | 0.885 | 1.5036 | 0.0027065 |  |  | 0.0014096
2013-11-02 11:30 | 0.06 | 1.699 | 0.0015928 | 0.076455 | 0.59 | 0.59 | 0.885 | 1.5036 | 0.0027065 |  |  | 0.0014096
2013-11-02 12:00 | 0.06 | 1.699 | 0.0015928 | 0.076455 | 0.55 | 0.55 | 0.825 | 1.4017 | 0.002523 |  |  | 0.0013141
2013-11-02 12:30 | 0.06 | 1.699 | 0.0015928 | 0.076455 | 0.57 | 0.57 | 0.855 | 1.4527 | 0.0026148 |  |  | 0.0013619
2013-11-02 13:00 | 0.06 | 1.699 | 0.0015928 | 0.076455 | 0.56 | 0.56 | 0.84 | 1.4272 | 0.0025689 |  |  | 0.001338
2013-11-02 13:30 | 0.06 | 1.699 | 0.0015928 | 0.076455 | 0.53 | 0.53 | 0.795 | 1.3507 | 0.0024313 |  |  | 0.0012663
2013-11-02 14:00 | 0.06 | 1.699 | 0.0015928 | 0.076455 | 0.56 | 0.56 | 0.84 | 1.4272 | 0.0025689 |  |  | 0.001338
2013-11-02 14:30 | 0.06 | 1.699 | 0.0015928 | 0.076455 | 0.56 | 0.56 | 0.84 | 1.4272 | 0.0025689 |  |  | 0.001338
2013-11-02 15:00 | 0.06 | 1.699 | 0.0015928 | 0.076455 | 0.54 | 0.54 | 0.81 | 1.3762 | 0.0024772 |  |  | 0.0012902
2013-11-02 15:30 | 0.06 | 1.699 | 0.0015928 | 0.076455 | 0.51 | 0.51 | 0.765 | 1.2997 | 0.0023395 |  |  | 0.0012185
2013-11-02 16:00 | 0.06 | 1.699 | 0.0015928 | 0.076455 | 0.54 | 0.54 | 0.81 | 1.3762 | 0.0024772 |  |  | 0.0012902
2013-11-02 16:30 | 0.06 | 1.699 | 0.0015928 | 0.076455 | 0.5 | 0.5 | 0.75 | 1.2743 | 0.0022937 |  |  | 0.0011946
2013-11-02 17:00 | 0.06 | 1.699 | 0.0015928 | 0.076455 | 0.5 | 0.5 | 0.75 | 1.2743 | 0.0022937 |  |  | 0.0011946
2013-11-02 17:30 | 0.06 | 1.699 | 0.0015928 | 0.076455 | 0.51 | 0.51 | 0.765 | 1.2997 | 0.0023395 |  |  | 0.0012185
2013-11-02 18:00 | 0.06 | 1.699 | 0.0015928 | 0.076455 | 0.54 | 0.54 | 0.81 | 1.3762 | 0.0024772 |  |  | 0.0012902
2013-11-02 18:30 | 0.06 | 1.699 | 0.0015928 | 0.076455 | 0.55 | 0.55 | 0.825 | 1.4017 | 0.002523 |  |  | 0.0013141
2013-11-02 19:00 | 0.06 | 1.699 | 0.0015928 | 0.076455 | 0.55 | 0.55 | 0.825 | 1.4017 | 0.002523 |  |  | 0.0013141
2013-11-02 19:30 | 0.06 | 1.699 | 0.0015928 | 0.076455 | 0.55 | 0.55 | 0.825 | 1.4017 | 0.002523 |  |  | 0.0013141
2013-11-02 20:00 | 0.06 | 1.699 | 0.0015928 | 0.076455 | 0.56 | 0.56 | 0.84 | 1.4272 | 0.0025689 |  |  | 0.001338
2013-11-02 20:30 | 0.06 | 1.699 | 0.0015928 | 0.076455 | 0.48 | 0.48 | 0.72 | 1.2233 | 0.0022019 |  |  | 0.0011468
2013-11-02 21:00 | 0.06 | 1.699 | 0.0015928 | 0.076455 | 0.56 | 0.56 | 0.84 | 1.4272 | 0.0025689 |  |  | 0.001338
2013-11-02 21:30 | 0.06 | 1.699 | 0.0015928 | 0.076455 | 0.53 | 0.53 | 0.795 | 1.3507 | 0.0024313 |  |  | 0.0012663
2013-11-02 22:00 | 0.06 | 1.699 | 0.0015928 | 0.076455 | 0.52 | 0.52 | 0.78 | 1.3252 | 0.0023854 |  |  | 0.0012424
2013-11-02 22:30 | 0.06 | 1.699 | 0.0015928 | 0.076455 | 0.53 | 0.53 | 0.795 | 1.3507 | 0.0024313 |  |  | 0.0012663
2013-11-02 23:00 | 0.06 | 1.699 | 0.0015928 | 0.076455 | 0.55 | 0.55 | 0.825 | 1.4017 | 0.002523 |  |  | 0.0013141
2013-11-02 23:30 | 0.06 | 1.699 | 0.0015928 | 0.076455 | 0.55 | 0.55 | 0.825 | 1.4017 | 0.002523 |  |  | 0.0013141
2013-11-03 | 0.06 | 1.699 | 0.0015928 | 0.076455 | 0.53 | 0.53 | 0.795 | 1.3507 | 0.0024313 | 0.089682 | 0.04671 | 0.0012663 | 0.064244 | 0.064244 | 0.076455
2013-11-03 00:30 | 0.06 | 1.699 | 0.0015928 | 0.076455 | 0.55 | 0.55 | 0.825 | 1.4017 | 0.002523 |  |  | 0.0013141
2013-11-03 01:00 | 0.06 | 1.699 | 0.0015928 | 0.076455 | 0.54 | 0.54 | 0.81 | 1.3762 | 0.0024772 |  |  | 0.0012902
2013-11-03 01:30 | 0.06 | 1.699 | 0.0015928 | 0.076455 | 0.54 | 0.54 | 0.81 | 1.3762 | 0.0024772 |  |  | 0.0012902
2013-11-03 02:00 | 0.06 | 1.699 | 0.0015928 | 0.076455 | 0.54 | 0.54 | 0.81 | 1.3762 | 0.0024772 |  |  | 0.0012902
2013-11-03 02:30 | 0.06 | 1.699 | 0.0015928 | 0.076455 | 0.57 | 0.57 | 0.855 | 1.4527 | 0.0026148 |  |  | 0.0013619
2013-11-03 03:00 | 0.06 | 1.699 | 0.0015928 | 0.076455 | 0.54 | 0.54 | 0.81 | 1.3762 | 0.0024772 |  |  | 0.0012902
2013-11-03 03:30 | 0.06 | 1.699 | 0.0015928 | 0.076455 | 0.54 | 0.54 | 0.81 | 1.3762 | 0.0024772 |  |  | 0.0012902
2013-11-03 04:00 | 0.06 | 1.699 | 0.0015928 | 0.076455 | 0.52 | 0.52 | 0.78 | 1.3252 | 0.0023854 |  |  | 0.0012424
2013-11-03 04:30 | 0.05 | 1.4158 | 0.0013274 | 0.063713 | 0.54 | 0.54 | 0.81 | 1.1468 | 0.0020643 |  |  | 0.0010752
2013-11-03 05:00 | 0.05 | 1.4158 | 0.0013274 | 0.063713 | 0.47 | 0.47 | 0.705 | 0.99817 | 0.0017967 |  |  | 0.00093578
2013-11-03 05:30 | 0.04 | 1.1327 | 0.0010619 | 0.05097 | 0.51 | 0.51 | 0.765 | 0.8665 | 0.0015597 |  |  | 0.00081234
2013-11-03 06:00 | 0.05 | 1.4158 | 0.0013274 | 0.063713 | 0.48 | 0.48 | 0.72 | 1.0194 | 0.0018349 |  |  | 0.00095569
2013-11-03 06:30 | 0.05 | 1.4158 | 0.0013274 | 0.063713 | 0.51 | 0.51 | 0.765 | 1.0831 | 0.0019496 |  |  | 0.0010154
2013-11-03 07:00 | 0.05 | 1.4158 | 0.0013274 | 0.063713 | 0.52 | 0.52 | 0.78 | 1.1044 | 0.0019878 |  |  | 0.0010353
2013-11-03 07:30 | 0.05 | 1.4158 | 0.0013274 | 0.063713 | 0.51 | 0.51 | 0.765 | 1.0831 | 0.0019496 |  |  | 0.0010154
2013-11-03 08:00 | 0.06 | 1.699 | 0.0015928 | 0.076455 | 0.51 | 0.51 | 0.765 | 1.2997 | 0.0023395 |  |  | 0.0012185
2013-11-03 08:30 | 0.05 | 1.4158 | 0.0013274 | 0.063713 | 0.49 | 0.49 | 0.735 | 1.0406 | 0.0018732 |  |  | 0.0009756
2013-11-03 09:00 | 0.05 | 1.4158 | 0.0013274 | 0.063713 | 0.49 | 0.49 | 0.735 | 1.0406 | 0.0018732 |  |  | 0.0009756
2013-11-03 09:30 | 0.05 | 1.4158 | 0.0013274 | 0.063713 | 0.47 | 0.47 | 0.705 | 0.99817 | 0.0017967 |  |  | 0.00093578
2013-11-03 10:00 | 0.05 | 1.4158 | 0.0013274 | 0.063713 | 0.47 | 0.47 | 0.705 | 0.99817 | 0.0017967 |  |  | 0.00093578
2013-11-03 10:30 | 0.05 | 1.4158 | 0.0013274 | 0.063713 | 0.47 | 0.47 | 0.705 | 0.99817 | 0.0017967 |  |  | 0.00093578
2013-11-03 11:00 | 0.05 | 1.4158 | 0.0013274 | 0.063713 | 0.47 | 0.47 | 0.705 | 0.99817 | 0.0017967 |  |  | 0.00093578
2013-11-03 11:30 | 0.05 | 1.4158 | 0.0013274 | 0.063713 | 0.45 | 0.45 | 0.675 | 0.95569 | 0.0017202 |  |  | 0.00089596
2013-11-03 12:00 | 0.05 | 1.4158 | 0.0013274 | 0.063713 | 0.44 | 0.44 | 0.66 | 0.93446 | 0.001682 |  |  | 0.00087605
2013-11-03 12:30 | 0.04 | 1.1327 | 0.0010619 | 0.05097 | 0.47 | 0.47 | 0.705 | 0.79854 | 0.0014374 |  |  | 0.00074863
2013-11-03 13:00 | 0.05 | 1.4158 | 0.0013274 | 0.063713 | 0.48 | 0.48 | 0.72 | 1.0194 | 0.0018349 |  |  | 0.00095569
2013-11-03 13:30 | 0.05 | 1.4158 | 0.0013274 | 0.063713 | 0.41 | 0.41 | 0.615 | 0.87074 | 0.0015673 |  |  | 0.00081632
2013-11-03 14:00 | 0.05 | 1.4158 | 0.0013274 | 0.063713 | 0.41 | 0.41 | 0.615 | 0.87074 | 0.0015673 |  |  | 0.00081632
2013-11-03 14:30 | 0.05 | 1.4158 | 0.0013274 | 0.063713 | 0.45 | 0.45 | 0.675 | 0.95569 | 0.0017202 |  |  | 0.00089596
2013-11-03 15:00 | 0.05 | 1.4158 | 0.0013274 | 0.063713 | 0.42 | 0.42 | 0.63 | 0.89198 | 0.0016056 |  |  | 0.00083623
2013-11-03 15:30 | 0.05 | 1.4158 | 0.0013274 | 0.063713 | 0.43 | 0.43 | 0.645 | 0.91322 | 0.0016438 |  |  | 0.00085614
2013-11-03 16:00 | 0.05 | 1.4158 | 0.0013274 | 0.063713 | 0.45 | 0.45 | 0.675 | 0.95569 | 0.0017202 |  |  | 0.00089596
2013-11-03 16:30 | 0.04 | 1.1327 | 0.0010619 | 0.05097 | 0.43 | 0.43 | 0.645 | 0.73057 | 0.001315 |  |  | 0.00068491
2013-11-03 17:00 | 0.04 | 1.1327 | 0.0010619 | 0.05097 | 0.45 | 0.45 | 0.675 | 0.76455 | 0.0013762 |  |  | 0.00071677
2013-11-03 17:30 | 0.05 | 1.4158 | 0.0013274 | 0.063713 | 0.41 | 0.41 | 0.615 | 0.87074 | 0.0015673 |  |  | 0.00081632
2013-11-03 18:00 | 0.05 | 1.4158 | 0.0013274 | 0.063713 | 0.47 | 0.47 | 0.705 | 0.99817 | 0.0017967 |  |  | 0.00093578
2013-11-03 18:30 | 0.05 | 1.4158 | 0.0013274 | 0.063713 | 0.47 | 0.47 | 0.705 | 0.99817 | 0.0017967 |  |  | 0.00093578
2013-11-03 19:00 | 0.05 | 1.4158 | 0.0013274 | 0.063713 | 0.48 | 0.48 | 0.72 | 1.0194 | 0.0018349 |  |  | 0.00095569
2013-11-03 19:30 | 0.05 | 1.4158 | 0.0013274 | 0.063713 | 0.52 | 0.52 | 0.78 | 1.1044 | 0.0019878 |  |  | 0.0010353
2013-11-03 20:00 | 0.04 | 1.1327 | 0.0010619 | 0.05097 | 0.46 | 0.46 | 0.69 | 0.78154 | 0.0014068 |  |  | 0.0007327
2013-11-03 20:30 | 0.05 | 1.4158 | 0.0013274 | 0.063713 | 0.45 | 0.45 | 0.675 | 0.95569 | 0.0017202 |  |  | 0.00089596
2013-11-03 21:00 | 0.04 | 1.1327 | 0.0010619 | 0.05097 | 0.46 | 0.46 | 0.69 | 0.78154 | 0.0014068 |  |  | 0.0007327
2013-11-03 21:30 | 0.05 | 1.4158 | 0.0013274 | 0.063713 | 0.45 | 0.45 | 0.675 | 0.95569 | 0.0017202 |  |  | 0.00089596
2013-11-03 22:00 | 0.04 | 1.1327 | 0.0010619 | 0.05097 | 0.46 | 0.46 | 0.69 | 0.78154 | 0.0014068 |  |  | 0.0007327
2013-11-03 22:30 | 0.04 | 1.1327 | 0.0010619 | 0.05097 | 0.49 | 0.49 | 0.735 | 0.83252 | 0.0014985 |  |  | 0.00078048
2013-11-03 23:00 | 0.05 | 1.4158 | 0.0013274 | 0.063713 | 0.48 | 0.48 | 0.72 | 1.0194 | 0.0018349 |  |  | 0.00095569
2013-11-03 23:30 | 0.05 | 1.4158 | 0.0013274 | 0.063713 | 0.46 | 0.46 | 0.69 | 0.97693 | 0.0017585 |  |  | 0.00091587
2013-11-04 | 0.04 | 1.1327 | 0.0010619 | 0.05097 | 0.47 | 0.47 | 0.705 | 0.79854 | 0.0014374 | 0.064743 | 0.03372 | 0.00074863 | 0.05097 | 0.05097 | 0.05097
2013-11-04 00:30 | 0.04 | 1.1327 | 0.0010619 | 0.05097 | 0.48 | 0.48 | 0.72 | 0.81553 | 0.0014679 |  |  | 0.00076455
2013-11-04 01:00 | 0.04 | 1.1327 | 0.0010619 | 0.05097 | 0.45 | 0.45 | 0.675 | 0.76455 | 0.0013762 |  |  | 0.00071677
2013-11-04 01:30 | 0.04 | 1.1327 | 0.0010619 | 0.05097 | 0.46 | 0.46 | 0.69 | 0.78154 | 0.0014068 |  |  | 0.0007327
2013-11-04 02:00 | 0.04 | 1.1327 | 0.0010619 | 0.05097 | 0.46 | 0.46 | 0.69 | 0.78154 | 0.0014068 |  |  | 0.0007327
2013-11-04 02:30 | 0.04 | 1.1327 | 0.0010619 | 0.05097 | 0.46 | 0.46 | 0.69 | 0.78154 | 0.0014068 |  |  | 0.0007327
2013-11-04 03:00 | 0.04 | 1.1327 | 0.0010619 | 0.05097 | 0.46 | 0.46 | 0.69 | 0.78154 | 0.0014068 |  |  | 0.0007327
2013-11-04 03:30 | 0.04 | 1.1327 | 0.0010619 | 0.05097 | 0.45 | 0.45 | 0.675 | 0.76455 | 0.0013762 |  |  | 0.00071677
2013-11-04 04:00 | 0.04 | 1.1327 | 0.0010619 | 0.05097 | 0.45 | 0.45 | 0.675 | 0.76455 | 0.0013762 |  |  | 0.00071677
2013-11-04 04:30 | 0.04 | 1.1327 | 0.0010619 | 0.05097 | 0.45 | 0.45 | 0.675 | 0.76455 | 0.0013762 |  |  | 0.00071677
2013-11-04 05:00 | 0.04 | 1.1327 | 0.0010619 | 0.05097 | 0.46 | 0.46 | 0.69 | 0.78154 | 0.0014068 |  |  | 0.0007327
2013-11-04 05:30 | 0.04 | 1.1327 | 0.0010619 | 0.05097 | 0.45 | 0.45 | 0.675 | 0.76455 | 0.0013762 |  |  | 0.00071677
2013-11-04 06:00 | 0.04 | 1.1327 | 0.0010619 | 0.05097 | 0.46 | 0.46 | 0.69 | 0.78154 | 0.0014068 |  |  | 0.0007327
2013-11-04 06:30 | 0.04 | 1.1327 | 0.0010619 | 0.05097 | 0.44 | 0.44 | 0.66 | 0.74756 | 0.0013456 |  |  | 0.00070084
2013-11-04 07:00 | 0.04 | 1.1327 | 0.0010619 | 0.05097 | 0.44 | 0.44 | 0.66 | 0.74756 | 0.0013456 |  |  | 0.00070084
2013-11-04 07:30 | 0.04 | 1.1327 | 0.0010619 | 0.05097 | 0.45 | 0.45 | 0.675 | 0.76455 | 0.0013762 |  |  | 0.00071677
2013-11-04 08:00 | 0.04 | 1.1327 | 0.0010619 | 0.05097 | 0.45 | 0.45 | 0.675 | 0.76455 | 0.0013762 |  |  | 0.00071677
2013-11-04 08:30 | 0.04 | 1.1327 | 0.0010619 | 0.05097 | 0.46 | 0.46 | 0.69 | 0.78154 | 0.0014068 |  |  | 0.0007327
2013-11-04 09:00 | 0.04 | 1.1327 | 0.0010619 | 0.05097 | 0.45 | 0.45 | 0.675 | 0.76455 | 0.0013762 |  |  | 0.00071677
2013-11-04 09:30 | 0.04 | 1.1327 | 0.0010619 | 0.05097 | 0.45 | 0.45 | 0.675 | 0.76455 | 0.0013762 |  |  | 0.00071677
2013-11-04 10:00 | 0.04 | 1.1327 | 0.0010619 | 0.05097 | 0.45 | 0.45 | 0.675 | 0.76455 | 0.0013762 |  |  | 0.00071677
2013-11-04 10:30 | 0.04 | 1.1327 | 0.0010619 | 0.05097 | 0.43 | 0.43 | 0.645 | 0.73057 | 0.001315 |  |  | 0.00068491
2013-11-04 11:00 | 0.04 | 1.1327 | 0.0010619 | 0.05097 | 0.45 | 0.45 | 0.675 | 0.76455 | 0.0013762 |  |  | 0.00071677
2013-11-04 11:30 | 0.04 | 1.1327 | 0.0010619 | 0.05097 | 0.44 | 0.44 | 0.66 | 0.74756 | 0.0013456 |  |  | 0.00070084
2013-11-04 12:00 | 0.04 | 1.1327 | 0.0010619 | 0.05097 | 0.42 | 0.42 | 0.63 | 0.71358 | 0.0012845 |  |  | 0.00066899
2013-11-04 12:30 | 0.04 | 1.1327 | 0.0010619 | 0.05097 | 0.46 | 0.46 | 0.69 | 0.78154 | 0.0014068 |  |  | 0.0007327
2013-11-04 13:00 | 0.04 | 1.1327 | 0.0010619 | 0.05097 | 0.43 | 0.43 | 0.645 | 0.73057 | 0.001315 |  |  | 0.00068491
2013-11-04 13:30 | 0.04 | 1.1327 | 0.0010619 | 0.05097 | 0.48 | 0.48 | 0.72 | 0.81553 | 0.0014679 |  |  | 0.00076455
2013-11-04 14:00 | 0.04 | 1.1327 | 0.0010619 | 0.05097 | 0.43 | 0.43 | 0.645 | 0.73057 | 0.001315 |  |  | 0.00068491
2013-11-04 14:30 | 0.04 | 1.1327 | 0.0010619 | 0.05097 | 0.41 | 0.41 | 0.615 | 0.69659 | 0.0012539 |  |  | 0.00065306
2013-11-04 15:00 | 0.04 | 1.1327 | 0.0010619 | 0.05097 | 0.44 | 0.44 | 0.66 | 0.74756 | 0.0013456 |  |  | 0.00070084
2013-11-04 15:30 | 0.04 | 1.1327 | 0.0010619 | 0.05097 | 0.43 | 0.43 | 0.645 | 0.73057 | 0.001315 |  |  | 0.00068491
2013-11-04 16:00 | 0.04 | 1.1327 | 0.0010619 | 0.05097 | 0.42 | 0.42 | 0.63 | 0.71358 | 0.0012845 |  |  | 0.00066899
2013-11-04 16:30 | 0.04 | 1.1327 | 0.0010619 | 0.05097 | 0.42 | 0.42 | 0.63 | 0.71358 | 0.0012845 |  |  | 0.00066899
2013-11-04 17:00 | 0.04 | 1.1327 | 0.0010619 | 0.05097 | 0.41 | 0.41 | 0.615 | 0.69659 | 0.0012539 |  |  | 0.00065306
2013-11-04 17:30 | 0.04 | 1.1327 | 0.0010619 | 0.05097 | 0.42 | 0.42 | 0.63 | 0.71358 | 0.0012845 |  |  | 0.00066899
2013-11-04 18:00 | 0.04 | 1.1327 | 0.0010619 | 0.05097 | 0.42 | 0.42 | 0.63 | 0.71358 | 0.0012845 |  |  | 0.00066899
2013-11-04 18:30 | 0.04 | 1.1327 | 0.0010619 | 0.05097 | 0.43 | 0.43 | 0.645 | 0.73057 | 0.001315 |  |  | 0.00068491
2013-11-04 19:00 | 0.04 | 1.1327 | 0.0010619 | 0.05097 | 0.41 | 0.41 | 0.615 | 0.69659 | 0.0012539 |  |  | 0.00065306
2013-11-04 19:30 | 0.04 | 1.1327 | 0.0010619 | 0.05097 | 0.46 | 0.46 | 0.69 | 0.78154 | 0.0014068 |  |  | 0.0007327
2013-11-04 20:00 | 0.04 | 1.1327 | 0.0010619 | 0.05097 | 0.41 | 0.41 | 0.615 | 0.69659 | 0.0012539 |  |  | 0.00065306
2013-11-04 20:30 | 0.04 | 1.1327 | 0.0010619 | 0.05097 | 0.43 | 0.43 | 0.645 | 0.73057 | 0.001315 |  |  | 0.00068491
2013-11-04 21:00 | 0.04 | 1.1327 | 0.0010619 | 0.05097 | 0.42 | 0.42 | 0.63 | 0.71358 | 0.0012845 |  |  | 0.00066899
2013-11-04 21:30 | 0.04 | 1.1327 | 0.0010619 | 0.05097 | 0.42 | 0.42 | 0.63 | 0.71358 | 0.0012845 |  |  | 0.00066899
2013-11-04 22:00 | 0.04 | 1.1327 | 0.0010619 | 0.05097 | 0.43 | 0.43 | 0.645 | 0.73057 | 0.001315 |  |  | 0.00068491
2013-11-04 22:30 | 0.04 | 1.1327 | 0.0010619 | 0.05097 | 0.41 | 0.41 | 0.615 | 0.69659 | 0.0012539 |  |  | 0.00065306
2013-11-04 23:00 | 0.04 | 1.1327 | 0.0010619 | 0.05097 | 0.44 | 0.44 | 0.66 | 0.74756 | 0.0013456 |  |  | 0.00070084
2013-11-04 23:30 | 0.04 | 1.1327 | 0.0010619 | 0.05097 | 0.45 | 0.45 | 0.675 | 0.76455 | 0.0013762 |  |  | 0.00071677
2013-11-05 | 0.04 | 1.1327 | 0.0010619 | 0.05097 | 0.43 | 0.43 | 0.645 | 0.73057 | 0.001315 | 0.06017 | 0.031339 | 0.00068491 | 0.051236 | 0.051236 | 0.063713
2013-11-05 00:30 | 0.04 | 1.1327 | 0.0010619 | 0.05097 | 0.43 | 0.43 | 0.645 | 0.73057 | 0.001315 |  |  | 0.00068491
2013-11-05 01:00 | 0.04 | 1.1327 | 0.0010619 | 0.05097 | 0.44 | 0.44 | 0.66 | 0.74756 | 0.0013456 |  |  | 0.00070084
2013-11-05 01:30 | 0.04 | 1.1327 | 0.0010619 | 0.05097 | 0.43 | 0.43 | 0.645 | 0.73057 | 0.001315 |  |  | 0.00068491
2013-11-05 02:00 | 0.04 | 1.1327 | 0.0010619 | 0.05097 | 0.44 | 0.44 | 0.66 | 0.74756 | 0.0013456 |  |  | 0.00070084
2013-11-05 02:30 | 0.04 | 1.1327 | 0.0010619 | 0.05097 | 0.43 | 0.43 | 0.645 | 0.73057 | 0.001315 |  |  | 0.00068491
2013-11-05 03:00 | 0.04 | 1.1327 | 0.0010619 | 0.05097 | 0.46 | 0.46 | 0.69 | 0.78154 | 0.0014068 |  |  | 0.0007327
2013-11-05 03:30 | 0.04 | 1.1327 | 0.0010619 | 0.05097 | 0.43 | 0.43 | 0.645 | 0.73057 | 0.001315 |  |  | 0.00068491
2013-11-05 04:00 | 0.04 | 1.1327 | 0.0010619 | 0.05097 | 0.43 | 0.43 | 0.645 | 0.73057 | 0.001315 |  |  | 0.00068491
2013-11-05 04:30 | 0.04 | 1.1327 | 0.0010619 | 0.05097 | 0.44 | 0.44 | 0.66 | 0.74756 | 0.0013456 |  |  | 0.00070084
2013-11-05 05:00 | 0.04 | 1.1327 | 0.0010619 | 0.05097 | 0.42 | 0.42 | 0.63 | 0.71358 | 0.0012845 |  |  | 0.00066899
2013-11-05 05:30 | 0.04 | 1.1327 | 0.0010619 | 0.05097 | 0.42 | 0.42 | 0.63 | 0.71358 | 0.0012845 |  |  | 0.00066899
2013-11-05 06:00 | 0.04 | 1.1327 | 0.0010619 | 0.05097 | 0.42 | 0.42 | 0.63 | 0.71358 | 0.0012845 |  |  | 0.00066899
2013-11-05 06:30 | 0.04 | 1.1327 | 0.0010619 | 0.05097 | 0.42 | 0.42 | 0.63 | 0.71358 | 0.0012845 |  |  | 0.00066899
2013-11-05 07:00 | 0.04 | 1.1327 | 0.0010619 | 0.05097 | 0.44 | 0.44 | 0.66 | 0.74756 | 0.0013456 |  |  | 0.00070084
2013-11-05 07:30 | 0.04 | 1.1327 | 0.0010619 | 0.05097 | 0.43 | 0.43 | 0.645 | 0.73057 | 0.001315 |  |  | 0.00068491
2013-11-05 08:00 | 0.04 | 1.1327 | 0.0010619 | 0.05097 | 0.41 | 0.41 | 0.615 | 0.69659 | 0.0012539 |  |  | 0.00065306
2013-11-05 08:30 | 0.04 | 1.1327 | 0.0010619 | 0.05097 | 0.41 | 0.41 | 0.615 | 0.69659 | 0.0012539 |  |  | 0.00065306
2013-11-05 09:00 | 0.04 | 1.1327 | 0.0010619 | 0.05097 | 0.41 | 0.41 | 0.615 | 0.69659 | 0.0012539 |  |  | 0.00065306
2013-11-05 09:30 | 0.04 | 1.1327 | 0.0010619 | 0.05097 | 0.42 | 0.42 | 0.63 | 0.71358 | 0.0012845 |  |  | 0.00066899
2013-11-05 10:00 | 0.04 | 1.1327 | 0.0010619 | 0.05097 | 0.41 | 0.41 | 0.615 | 0.69659 | 0.0012539 |  |  | 0.00065306
2013-11-05 10:30 | 0.04 | 1.1327 | 0.0010619 | 0.05097 | 0.41 | 0.41 | 0.615 | 0.69659 | 0.0012539 |  |  | 0.00065306
2013-11-05 11:00 | 0.04 | 1.1327 | 0.0010619 | 0.05097 | 0.4 | 0.4 | 0.6 | 0.6796 | 0.0012233 |  |  | 0.00063713
2013-11-05 11:30 | 0.04 | 1.1327 | 0.0010619 | 0.05097 | 0.38 | 0.38 | 0.57 | 0.64562 | 0.0011621 |  |  | 0.00060527
2013-11-05 12:00 | 0.04 | 1.1327 | 0.0010619 | 0.05097 | 0.39 | 0.39 | 0.585 | 0.66261 | 0.0011927 |  |  | 0.0006212
2013-11-05 12:30 | 0.04 | 1.1327 | 0.0010619 | 0.05097 | 0.4 | 0.4 | 0.6 | 0.6796 | 0.0012233 |  |  | 0.00063713
2013-11-05 13:00 | 0.04 | 1.1327 | 0.0010619 | 0.05097 | 0.39 | 0.39 | 0.585 | 0.66261 | 0.0011927 |  |  | 0.0006212
2013-11-05 13:30 | 0.04 | 1.1327 | 0.0010619 | 0.05097 | 0.39 | 0.39 | 0.585 | 0.66261 | 0.0011927 |  |  | 0.0006212
2013-11-05 14:00 | 0.04 | 1.1327 | 0.0010619 | 0.05097 | 0.37 | 0.37 | 0.555 | 0.62863 | 0.0011315 |  |  | 0.00058934
2013-11-05 14:30 | 0.04 | 1.1327 | 0.0010619 | 0.05097 | 0.39 | 0.39 | 0.585 | 0.66261 | 0.0011927 |  |  | 0.0006212
2013-11-05 15:00 | 0.04 | 1.1327 | 0.0010619 | 0.05097 | 0.38 | 0.38 | 0.57 | 0.64562 | 0.0011621 |  |  | 0.00060527
2013-11-05 15:30 | 0.04 | 1.1327 | 0.0010619 | 0.05097 | 0.38 | 0.38 | 0.57 | 0.64562 | 0.0011621 |  |  | 0.00060527
2013-11-05 16:00 | 0.04 | 1.1327 | 0.0010619 | 0.05097 | 0.37 | 0.37 | 0.555 | 0.62863 | 0.0011315 |  |  | 0.00058934
2013-11-05 16:30 | 0.04 | 1.1327 | 0.0010619 | 0.05097 | 0.39 | 0.39 | 0.585 | 0.66261 | 0.0011927 |  |  | 0.0006212
2013-11-05 17:00 | 0.04 | 1.1327 | 0.0010619 | 0.05097 | 0.39 | 0.39 | 0.585 | 0.66261 | 0.0011927 |  |  | 0.0006212
2013-11-05 17:30 | 0.04 | 1.1327 | 0.0010619 | 0.05097 | 0.41 | 0.41 | 0.615 | 0.69659 | 0.0012539 |  |  | 0.00065306
2013-11-05 18:00 | 0.04 | 1.1327 | 0.0010619 | 0.05097 | 0.41 | 0.41 | 0.615 | 0.69659 | 0.0012539 |  |  | 0.00065306
2013-11-05 18:30 | 0.04 | 1.1327 | 0.0010619 | 0.05097 | 0.4 | 0.4 | 0.6 | 0.6796 | 0.0012233 |  |  | 0.00063713
2013-11-05 19:00 | 0.04 | 1.1327 | 0.0010619 | 0.05097 | 0.39 | 0.39 | 0.585 | 0.66261 | 0.0011927 |  |  | 0.0006212
2013-11-05 19:30 | 0.04 | 1.1327 | 0.0010619 | 0.05097 | 0.4 | 0.4 | 0.6 | 0.6796 | 0.0012233 |  |  | 0.00063713
2013-11-05 20:00 | 0.04 | 1.1327 | 0.0010619 | 0.05097 | 0.41 | 0.41 | 0.615 | 0.69659 | 0.0012539 |  |  | 0.00065306
2013-11-05 20:30 | 0.04 | 1.1327 | 0.0010619 | 0.05097 | 0.4 | 0.4 | 0.6 | 0.6796 | 0.0012233 |  |  | 0.00063713
2013-11-05 21:00 | 0.04 | 1.1327 | 0.0010619 | 0.05097 | 0.39 | 0.39 | 0.585 | 0.66261 | 0.0011927 |  |  | 0.0006212
2013-11-05 21:30 | 0.04 | 1.1327 | 0.0010619 | 0.05097 | 0.39 | 0.39 | 0.585 | 0.66261 | 0.0011927 |  |  | 0.0006212
2013-11-05 22:00 | 0.04 | 1.1327 | 0.0010619 | 0.05097 | 0.43 | 0.43 | 0.645 | 0.73057 | 0.001315 |  |  | 0.00068491
2013-11-05 22:30 | 0.04 | 1.1327 | 0.0010619 | 0.05097 | 0.39 | 0.39 | 0.585 | 0.66261 | 0.0011927 |  |  | 0.0006212
2013-11-05 23:00 | 0.04 | 1.1327 | 0.0010619 | 0.05097 | 0.38 | 0.38 | 0.57 | 0.64562 | 0.0011621 |  |  | 0.00060527
2013-11-05 23:30 | 0.05 | 1.4158 | 0.0013274 | 0.063713 | 0.38 | 0.38 | 0.57 | 0.80703 | 0.0014527 |  |  | 0.00075659
2013-11-06 | 0.04 | 1.1327 | 0.0010619 | 0.05097 | 0.39 | 0.39 | 0.585 | 0.66261 | 0.0011927 | 0.063756 | 0.033206 | 0.0006212 | 0.056811 | 0.056811 | 0.063713
2013-11-06 00:30 | 0.04 | 1.1327 | 0.0010619 | 0.05097 | 0.37 | 0.37 | 0.555 | 0.62863 | 0.0011315 |  |  | 0.00058934
2013-11-06 01:00 | 0.04 | 1.1327 | 0.0010619 | 0.05097 | 0.36 | 0.36 | 0.54 | 0.61164 | 0.001101 |  |  | 0.00057342
2013-11-06 01:30 | 0.04 | 1.1327 | 0.0010619 | 0.05097 | 0.39 | 0.39 | 0.585 | 0.66261 | 0.0011927 |  |  | 0.0006212
2013-11-06 02:00 | 0.04 | 1.1327 | 0.0010619 | 0.05097 | 0.37 | 0.37 | 0.555 | 0.62863 | 0.0011315 |  |  | 0.00058934
2013-11-06 02:30 | 0.04 | 1.1327 | 0.0010619 | 0.05097 | 0.4 | 0.4 | 0.6 | 0.6796 | 0.0012233 |  |  | 0.00063713
2013-11-06 03:00 | 0.04 | 1.1327 | 0.0010619 | 0.05097 | 0.37 | 0.37 | 0.555 | 0.62863 | 0.0011315 |  |  | 0.00058934
2013-11-06 03:30 | 0.04 | 1.1327 | 0.0010619 | 0.05097 | 0.4 | 0.4 | 0.6 | 0.6796 | 0.0012233 |  |  | 0.00063713
2013-11-06 04:00 | 0.04 | 1.1327 | 0.0010619 | 0.05097 | 0.36 | 0.36 | 0.54 | 0.61164 | 0.001101 |  |  | 0.00057342
2013-11-06 04:30 | 0.04 | 1.1327 | 0.0010619 | 0.05097 | 0.37 | 0.37 | 0.555 | 0.62863 | 0.0011315 |  |  | 0.00058934
2013-11-06 05:00 | 0.04 | 1.1327 | 0.0010619 | 0.05097 | 0.39 | 0.39 | 0.585 | 0.66261 | 0.0011927 |  |  | 0.0006212
2013-11-06 05:30 | 0.04 | 1.1327 | 0.0010619 | 0.05097 | 0.37 | 0.37 | 0.555 | 0.62863 | 0.0011315 |  |  | 0.00058934
2013-11-06 06:00 | 0.05 | 1.4158 | 0.0013274 | 0.063713 | 0.4 | 0.4 | 0.6 | 0.84951 | 0.0015291 |  |  | 0.00079641
2013-11-06 06:30 | 0.04 | 1.1327 | 0.0010619 | 0.05097 | 0.39 | 0.39 | 0.585 | 0.66261 | 0.0011927 |  |  | 0.0006212
2013-11-06 07:00 | 0.04 | 1.1327 | 0.0010619 | 0.05097 | 0.39 | 0.39 | 0.585 | 0.66261 | 0.0011927 |  |  | 0.0006212
2013-11-06 07:30 | 0.04 | 1.1327 | 0.0010619 | 0.05097 | 0.42 | 0.42 | 0.63 | 0.71358 | 0.0012845 |  |  | 0.00066899
2013-11-06 08:00 | 0.04 | 1.1327 | 0.0010619 | 0.05097 | 0.38 | 0.38 | 0.57 | 0.64562 | 0.0011621 |  |  | 0.00060527
2013-11-06 08:30 | 0.04 | 1.1327 | 0.0010619 | 0.05097 | 0.38 | 0.38 | 0.57 | 0.64562 | 0.0011621 |  |  | 0.00060527
2013-11-06 09:00 | 0.04 | 1.1327 | 0.0010619 | 0.05097 | 0.37 | 0.37 | 0.555 | 0.62863 | 0.0011315 |  |  | 0.00058934
2013-11-06 09:30 | 0.04 | 1.1327 | 0.0010619 | 0.05097 | 0.4 | 0.4 | 0.6 | 0.6796 | 0.0012233 |  |  | 0.00063713
2013-11-06 10:00 | 0.04 | 1.1327 | 0.0010619 | 0.05097 | 0.39 | 0.39 | 0.585 | 0.66261 | 0.0011927 |  |  | 0.0006212
2013-11-06 10:30 | 0.05 | 1.4158 | 0.0013274 | 0.063713 | 0.38 | 0.38 | 0.57 | 0.80703 | 0.0014527 |  |  | 0.00075659
2013-11-06 11:00 | 0.05 | 1.4158 | 0.0013274 | 0.063713 | 0.38 | 0.38 | 0.57 | 0.80703 | 0.0014527 |  |  | 0.00075659
2013-11-06 11:30 | 0.05 | 1.4158 | 0.0013274 | 0.063713 | 0.36 | 0.36 | 0.54 | 0.76455 | 0.0013762 |  |  | 0.00071677
2013-11-06 12:00 | 0.05 | 1.4158 | 0.0013274 | 0.063713 | 0.36 | 0.36 | 0.54 | 0.76455 | 0.0013762 |  |  | 0.00071677
2013-11-06 12:30 | 0.05 | 1.4158 | 0.0013274 | 0.063713 | 0.39 | 0.39 | 0.585 | 0.82827 | 0.0014909 |  |  | 0.0007765
2013-11-06 13:00 | 0.05 | 1.4158 | 0.0013274 | 0.063713 | 0.37 | 0.37 | 0.555 | 0.78579 | 0.0014144 |  |  | 0.00073668
2013-11-06 13:30 | 0.05 | 1.4158 | 0.0013274 | 0.063713 | 0.35 | 0.35 | 0.525 | 0.74332 | 0.001338 |  |  | 0.00069686
2013-11-06 14:00 | 0.05 | 1.4158 | 0.0013274 | 0.063713 | 0.37 | 0.37 | 0.555 | 0.78579 | 0.0014144 |  |  | 0.00073668
2013-11-06 14:30 | 0.05 | 1.4158 | 0.0013274 | 0.063713 | 0.35 | 0.35 | 0.525 | 0.74332 | 0.001338 |  |  | 0.00069686
2013-11-06 15:00 | 0.05 | 1.4158 | 0.0013274 | 0.063713 | 0.36 | 0.36 | 0.54 | 0.76455 | 0.0013762 |  |  | 0.00071677
2013-11-06 15:30 | 0.05 | 1.4158 | 0.0013274 | 0.063713 | 0.36 | 0.36 | 0.54 | 0.76455 | 0.0013762 |  |  | 0.00071677
2013-11-06 16:00 | 0.05 | 1.4158 | 0.0013274 | 0.063713 | 0.35 | 0.35 | 0.525 | 0.74332 | 0.001338 |  |  | 0.00069686
2013-11-06 16:30 | 0.05 | 1.4158 | 0.0013274 | 0.063713 | 0.35 | 0.35 | 0.525 | 0.74332 | 0.001338 |  |  | 0.00069686
2013-11-06 17:00 | 0.05 | 1.4158 | 0.0013274 | 0.063713 | 0.36 | 0.36 | 0.54 | 0.76455 | 0.0013762 |  |  | 0.00071677
2013-11-06 17:30 | 0.05 | 1.4158 | 0.0013274 | 0.063713 | 0.37 | 0.37 | 0.555 | 0.78579 | 0.0014144 |  |  | 0.00073668
2013-11-06 18:00 | 0.05 | 1.4158 | 0.0013274 | 0.063713 | 0.65 | 0.65 | 0.975 | 1.3804 | 0.0024848 |  |  | 0.0012942
2013-11-06 18:30 | 0.05 | 1.4158 | 0.0013274 | 0.063713 | 0.41 | 0.41 | 0.615 | 0.87074 | 0.0015673 |  |  | 0.00081632
2013-11-06 19:00 | 0.05 | 1.4158 | 0.0013274 | 0.063713 | 0.41 | 0.41 | 0.615 | 0.87074 | 0.0015673 |  |  | 0.00081632
2013-11-06 19:30 | 0.05 | 1.4158 | 0.0013274 | 0.063713 | 0.42 | 0.42 | 0.63 | 0.89198 | 0.0016056 |  |  | 0.00083623
2013-11-06 20:00 | 0.05 | 1.4158 | 0.0013274 | 0.063713 | 0.43 | 0.43 | 0.645 | 0.91322 | 0.0016438 |  |  | 0.00085614
2013-11-06 20:30 | 0.05 | 1.4158 | 0.0013274 | 0.063713 | 0.41 | 0.41 | 0.615 | 0.87074 | 0.0015673 |  |  | 0.00081632
2013-11-06 21:00 | 0.04 | 1.1327 | 0.0010619 | 0.05097 | 0.47 | 0.47 | 0.705 | 0.79854 | 0.0014374 |  |  | 0.00074863
2013-11-06 21:30 | 0.04 | 1.1327 | 0.0010619 | 0.05097 | 0.4 | 0.4 | 0.6 | 0.6796 | 0.0012233 |  |  | 0.00063713
2013-11-06 22:00 | 0.04 | 1.1327 | 0.0010619 | 0.05097 | 0.41 | 0.41 | 0.615 | 0.69659 | 0.0012539 |  |  | 0.00065306
2013-11-06 22:30 | 0.04 | 1.1327 | 0.0010619 | 0.05097 | 0.41 | 0.41 | 0.615 | 0.69659 | 0.0012539 |  |  | 0.00065306
2013-11-06 23:00 | 0.04 | 1.1327 | 0.0010619 | 0.05097 | 0.37 | 0.37 | 0.555 | 0.62863 | 0.0011315 |  |  | 0.00058934
2013-11-06 23:30 | 0.04 | 1.1327 | 0.0010619 | 0.05097 | 0.39 | 0.39 | 0.585 | 0.66261 | 0.0011927 |  |  | 0.0006212
2013-11-07 | 0.04 | 1.1327 | 0.0010619 | 0.05097 | 0.4 | 0.4 | 0.6 | 0.6796 | 0.0012233 | 9.8907 | 5.1514 | 0.00063713 | 0.40352 | 0.40352 | 4.4599
2013-11-07 00:30 | 0.04 | 1.1327 | 0.0010619 | 0.05097 | 0.38 | 0.38 | 0.57 | 0.64562 | 0.0011621 |  |  | 0.00060527
2013-11-07 01:00 | 0.04 | 1.1327 | 0.0010619 | 0.05097 | 0.38 | 0.38 | 0.57 | 0.64562 | 0.0011621 |  |  | 0.00060527
2013-11-07 01:30 | 0.04 | 1.1327 | 0.0010619 | 0.05097 | 0.39 | 0.39 | 0.585 | 0.66261 | 0.0011927 |  |  | 0.0006212
2013-11-07 02:00 | 0.04 | 1.1327 | 0.0010619 | 0.05097 | 0.39 | 0.39 | 0.585 | 0.66261 | 0.0011927 |  |  | 0.0006212
2013-11-07 02:30 | 0.04 | 1.1327 | 0.0010619 | 0.05097 | 0.41 | 0.41 | 0.615 | 0.69659 | 0.0012539 |  |  | 0.00065306
2013-11-07 03:00 | 0.04 | 1.1327 | 0.0010619 | 0.05097 | 0.39 | 0.39 | 0.585 | 0.66261 | 0.0011927 |  |  | 0.0006212
2013-11-07 03:30 | 0.04 | 1.1327 | 0.0010619 | 0.05097 | 0.38 | 0.38 | 0.57 | 0.64562 | 0.0011621 |  |  | 0.00060527
2013-11-07 04:00 | 0.04 | 1.1327 | 0.0010619 | 0.05097 | 0.39 | 0.39 | 0.585 | 0.66261 | 0.0011927 |  |  | 0.0006212
2013-11-07 04:30 | 0.04 | 1.1327 | 0.0010619 | 0.05097 | 0.38 | 0.38 | 0.57 | 0.64562 | 0.0011621 |  |  | 0.00060527
2013-11-07 05:00 | 0.04 | 1.1327 | 0.0010619 | 0.05097 | 0.38 | 0.38 | 0.57 | 0.64562 | 0.0011621 |  |  | 0.00060527
2013-11-07 05:30 | 0.04 | 1.1327 | 0.0010619 | 0.05097 | 0.36 | 0.36 | 0.54 | 0.61164 | 0.001101 |  |  | 0.00057342
2013-11-07 06:00 | 0.04 | 1.1327 | 0.0010619 | 0.05097 | 0.36 | 0.36 | 0.54 | 0.61164 | 0.001101 |  |  | 0.00057342
2013-11-07 06:30 | 0.04 | 1.1327 | 0.0010619 | 0.05097 | 0.4 | 0.4 | 0.6 | 0.6796 | 0.0012233 |  |  | 0.00063713
2013-11-07 07:00 | 0.04 | 1.1327 | 0.0010619 | 0.05097 | 0.39 | 0.39 | 0.585 | 0.66261 | 0.0011927 |  |  | 0.0006212
2013-11-07 07:30 | 0.04 | 1.1327 | 0.0010619 | 0.05097 | 0.35 | 0.35 | 0.525 | 0.59465 | 0.0010704 |  |  | 0.00055749
2013-11-07 08:00 | 0.04 | 1.1327 | 0.0010619 | 0.05097 | 0.38 | 0.38 | 0.57 | 0.64562 | 0.0011621 |  |  | 0.00060527
2013-11-07 08:30 | 0.04 | 1.1327 | 0.0010619 | 0.05097 | 0.37 | 0.37 | 0.555 | 0.62863 | 0.0011315 |  |  | 0.00058934
2013-11-07 09:00 | 0.04 | 1.1327 | 0.0010619 | 0.05097 | 0.37 | 0.37 | 0.555 | 0.62863 | 0.0011315 |  |  | 0.00058934
2013-11-07 09:30 | 0.05 | 1.4158 | 0.0013274 | 0.063713 | 0.39 | 0.39 | 0.585 | 0.82827 | 0.0014909 |  |  | 0.0007765
2013-11-07 10:00 | 0.05 | 1.4158 | 0.0013274 | 0.063713 | 0.35 | 0.35 | 0.525 | 0.74332 | 0.001338 |  |  | 0.00069686
2013-11-07 10:30 | 0.05 | 1.4158 | 0.0013274 | 0.063713 | 0.35 | 0.35 | 0.525 | 0.74332 | 0.001338 |  |  | 0.00069686
2013-11-07 11:00 | 0.05 | 1.4158 | 0.0013274 | 0.063713 | 0.37 | 0.37 | 0.555 | 0.78579 | 0.0014144 |  |  | 0.00073668
2013-11-07 11:30 | 0.05 | 1.4158 | 0.0013274 | 0.063713 | 0.38 | 0.38 | 0.57 | 0.80703 | 0.0014527 |  |  | 0.00075659
2013-11-07 12:00 | 0.05 | 1.4158 | 0.0013274 | 0.063713 | 0.36 | 0.36 | 0.54 | 0.76455 | 0.0013762 |  |  | 0.00071677
2013-11-07 12:30 | 0.18 | 5.097 | 0.0047785 | 0.22937 | 0.61 | 0.61 | 0.915 | 4.6638 | 0.0083948 |  |  | 0.0043723
2013-11-07 13:00 | 3.1 | 87.7822 | 0.082296 | 3.9502 | 5.54 | 5.54 | 8.31 | 729.4703 | 1.313 |  |  | 0.68388
2013-11-07 13:30 | 3.5 | 99.109 | 0.092915 | 4.4599 | 11.23 | 11.23 | 16.845 | 1669.4905 | 3.0051 |  |  | 1.5651
2013-11-07 14:00 | 2.2 | 62.2971 | 0.058403 | 2.8034 | 14.06 | 14.06 | 21.09 | 1313.845 | 2.3649 |  |  | 1.2317
2013-11-07 14:30 | 1.3 | 36.8119 | 0.034511 | 1.6565 | 10.74 | 10.74 | 16.11 | 593.0397 | 1.0675 |  |  | 0.55597
2013-11-07 15:00 | 0.85 | 24.0693 | 0.022565 | 1.0831 | 9.75 | 9.75 | 14.625 | 352.0138 | 0.63362 |  |  | 0.33001
2013-11-07 15:30 | 0.57 | 16.1406 | 0.015132 | 0.72633 | 8.81 | 8.81 | 13.215 | 213.2981 | 0.38394 |  |  | 0.19997
2013-11-07 16:00 | 0.39 | 11.0436 | 0.010353 | 0.49696 | 8.13 | 8.13 | 12.195 | 134.6763 | 0.24242 |  |  | 0.12626
2013-11-07 16:30 | 0.26 | 7.3624 | 0.0069022 | 0.33131 | 7.45 | 7.45 | 11.175 | 82.2746 | 0.14809 |  |  | 0.077132
2013-11-07 17:00 | 0.23 | 6.5129 | 0.0061058 | 0.29308 | 7.04 | 7.04 | 10.56 | 68.776 | 0.1238 |  |  | 0.064477
2013-11-07 17:30 | 0.2 | 5.6634 | 0.0053094 | 0.25485 | 6.6 | 6.6 | 9.9 | 56.0674 | 0.10092 |  |  | 0.052563
2013-11-07 18:00 | 0.18 | 5.097 | 0.0047785 | 0.22937 | 6.2 | 6.2 | 9.3 | 47.4024 | 0.085324 |  |  | 0.04444
2013-11-07 18:30 | 0.14 | 3.9644 | 0.0037166 | 0.1784 | 5.83 | 5.83 | 8.745 | 34.6683 | 0.062403 |  |  | 0.032502
2013-11-07 19:00 | 0.14 | 3.9644 | 0.0037166 | 0.1784 | 5.47 | 5.47 | 8.205 | 32.5276 | 0.05855 |  |  | 0.030495
2013-11-07 19:30 | 0.12 | 3.398 | 0.0031856 | 0.15291 | 4.98 | 4.98 | 7.47 | 25.3832 | 0.04569 |  |  | 0.023797
2013-11-07 20:00 | 0.12 | 3.398 | 0.0031856 | 0.15291 | 4.47 | 4.47 | 6.705 | 22.7837 | 0.041011 |  |  | 0.02136
2013-11-07 20:30 | 0.12 | 3.398 | 0.0031856 | 0.15291 | 4.16 | 4.16 | 6.24 | 21.2037 | 0.038167 |  |  | 0.019878
2013-11-07 21:00 | 0.1 | 2.8317 | 0.0026547 | 0.12743 | 3.84 | 3.84 | 5.76 | 16.3105 | 0.029359 |  |  | 0.015291
2013-11-07 21:30 | 0.1 | 2.8317 | 0.0026547 | 0.12743 | 3.64 | 3.64 | 5.46 | 15.461 | 0.02783 |  |  | 0.014495
2013-11-07 22:00 | 0.1 | 2.8317 | 0.0026547 | 0.12743 | 3.32 | 3.32 | 4.98 | 14.1018 | 0.025383 |  |  | 0.01322
2013-11-07 22:30 | 0.08 | 2.2653 | 0.0021238 | 0.10194 | 3.08 | 3.08 | 4.62 | 10.4659 | 0.018839 |  |  | 0.0098118
2013-11-07 23:00 | 0.08 | 2.2653 | 0.0021238 | 0.10194 | 3.02 | 3.02 | 4.53 | 10.262 | 0.018472 |  |  | 0.0096206
2013-11-07 23:30 | 0.08 | 2.2653 | 0.0021238 | 0.10194 | 2.84 | 2.84 | 4.26 | 9.6504 | 0.017371 |  |  | 0.0090472
2013-11-08 | 0.08 | 2.2653 | 0.0021238 | 0.10194 | 2.82 | 2.82 | 4.23 | 9.5824 | 0.017248 | 0.31396 | 0.16352 | 0.0089835 | 0.076721 | 0.076721 | 0.10194
2013-11-08 00:30 | 0.07 | 1.9822 | 0.0018583 | 0.089198 | 2.7 | 2.7 | 4.05 | 8.0278 | 0.01445 |  |  | 0.0075261
2013-11-08 01:00 | 0.07 | 1.9822 | 0.0018583 | 0.089198 | 2.6 | 2.6 | 3.9 | 7.7305 | 0.013915 |  |  | 0.0072473
2013-11-08 01:30 | 0.07 | 1.9822 | 0.0018583 | 0.089198 | 2.55 | 2.55 | 3.825 | 7.5818 | 0.013647 |  |  | 0.007108
2013-11-08 02:00 | 0.07 | 1.9822 | 0.0018583 | 0.089198 | 2.57 | 2.57 | 3.855 | 7.6413 | 0.013754 |  |  | 0.0071637
2013-11-08 02:30 | 0.07 | 1.9822 | 0.0018583 | 0.089198 | 2.43 | 2.43 | 3.645 | 7.225 | 0.013005 |  |  | 0.0067735
2013-11-08 03:00 | 0.06 | 1.699 | 0.0015928 | 0.076455 | 2.35 | 2.35 | 3.525 | 5.989 | 0.01078 |  |  | 0.0056147
2013-11-08 03:30 | 0.06 | 1.699 | 0.0015928 | 0.076455 | 2.3 | 2.3 | 3.45 | 5.8616 | 0.010551 |  |  | 0.0054952
2013-11-08 04:00 | 0.06 | 1.699 | 0.0015928 | 0.076455 | 2.19 | 2.19 | 3.285 | 5.5813 | 0.010046 |  |  | 0.0052324
2013-11-08 04:30 | 0.06 | 1.699 | 0.0015928 | 0.076455 | 2.11 | 2.11 | 3.165 | 5.3774 | 0.0096793 |  |  | 0.0050413
2013-11-08 05:00 | 0.06 | 1.699 | 0.0015928 | 0.076455 | 2.01 | 2.01 | 3.015 | 5.1225 | 0.0092205 |  |  | 0.0048024
2013-11-08 05:30 | 0.06 | 1.699 | 0.0015928 | 0.076455 | 1.95 | 1.95 | 2.925 | 4.9696 | 0.0089453 |  |  | 0.004659
2013-11-08 06:00 | 0.06 | 1.699 | 0.0015928 | 0.076455 | 1.83 | 1.83 | 2.745 | 4.6638 | 0.0083948 |  |  | 0.0043723
2013-11-08 06:30 | 0.06 | 1.699 | 0.0015928 | 0.076455 | 1.77 | 1.77 | 2.655 | 4.5109 | 0.0081196 |  |  | 0.0042289
2013-11-08 07:00 | 0.06 | 1.699 | 0.0015928 | 0.076455 | 1.71 | 1.71 | 2.565 | 4.358 | 0.0078443 |  |  | 0.0040856
2013-11-08 07:30 | 0.06 | 1.699 | 0.0015928 | 0.076455 | 1.63 | 1.63 | 2.445 | 4.1541 | 0.0074773 |  |  | 0.0038945
2013-11-08 08:00 | 0.06 | 1.699 | 0.0015928 | 0.076455 | 1.58 | 1.58 | 2.37 | 4.0267 | 0.007248 |  |  | 0.003775
2013-11-08 08:30 | 0.06 | 1.699 | 0.0015928 | 0.076455 | 1.49 | 1.49 | 2.235 | 3.7973 | 0.0068351 |  |  | 0.00356
2013-11-08 09:00 | 0.06 | 1.699 | 0.0015928 | 0.076455 | 1.4 | 1.4 | 2.1 | 3.5679 | 0.0064223 |  |  | 0.0033449
2013-11-08 09:30 | 0.06 | 1.699 | 0.0015928 | 0.076455 | 1.32 | 1.32 | 1.98 | 3.364 | 0.0060553 |  |  | 0.0031538
2013-11-08 10:00 | 0.06 | 1.699 | 0.0015928 | 0.076455 | 1.33 | 1.33 | 1.995 | 3.3895 | 0.0061011 |  |  | 0.0031777
2013-11-08 10:30 | 0.06 | 1.699 | 0.0015928 | 0.076455 | 1.28 | 1.28 | 1.92 | 3.2621 | 0.0058718 |  |  | 0.0030582
2013-11-08 11:00 | 0.06 | 1.699 | 0.0015928 | 0.076455 | 1.21 | 1.21 | 1.815 | 3.0837 | 0.0055507 |  |  | 0.002891
2013-11-08 11:30 | 0.06 | 1.699 | 0.0015928 | 0.076455 | 1.23 | 1.23 | 1.845 | 3.1347 | 0.0056424 |  |  | 0.0029388
2013-11-08 12:00 | 0.06 | 1.699 | 0.0015928 | 0.076455 | 1.09 | 1.09 | 1.635 | 2.7779 | 0.0050002 |  |  | 0.0026043
2013-11-08 12:30 | 0.06 | 1.699 | 0.0015928 | 0.076455 | 1.04 | 1.04 | 1.56 | 2.6505 | 0.0047708 |  |  | 0.0024848
2013-11-08 13:00 | 0.05 | 1.4158 | 0.0013274 | 0.063713 | 1.04 | 1.04 | 1.56 | 2.2087 | 0.0039757 |  |  | 0.0020707
2013-11-08 13:30 | 0.05 | 1.4158 | 0.0013274 | 0.063713 | 1 | 1 | 1.5 | 2.1238 | 0.0038228 |  |  | 0.001991
2013-11-08 14:00 | 0.06 | 1.699 | 0.0015928 | 0.076455 | 0.92 | 0.92 | 1.38 | 2.3446 | 0.0042203 |  |  | 0.0021981
2013-11-08 14:30 | 0.05 | 1.4158 | 0.0013274 | 0.063713 | 0.91 | 0.91 | 1.365 | 1.9326 | 0.0034787 |  |  | 0.0018118
2013-11-08 15:00 | 0.06 | 1.699 | 0.0015928 | 0.076455 | 0.9 | 0.9 | 1.35 | 2.2937 | 0.0041286 |  |  | 0.0021503
2013-11-08 15:30 | 0.05 | 1.4158 | 0.0013274 | 0.063713 | 0.87 | 0.87 | 1.305 | 1.8477 | 0.0033258 |  |  | 0.0017322
2013-11-08 16:00 | 0.06 | 1.699 | 0.0015928 | 0.076455 | 0.86 | 0.86 | 1.29 | 2.1917 | 0.0039451 |  |  | 0.0020547
2013-11-08 16:30 | 0.06 | 1.699 | 0.0015928 | 0.076455 | 0.82 | 0.82 | 1.23 | 2.0898 | 0.0037616 |  |  | 0.0019592
2013-11-08 17:00 | 0.06 | 1.699 | 0.0015928 | 0.076455 | 0.81 | 0.81 | 1.215 | 2.0643 | 0.0037157 |  |  | 0.0019353
2013-11-08 17:30 | 0.05 | 1.4158 | 0.0013274 | 0.063713 | 0.82 | 0.82 | 1.23 | 1.7415 | 0.0031347 |  |  | 0.0016326
2013-11-08 18:00 | 0.05 | 1.4158 | 0.0013274 | 0.063713 | 0.76 | 0.76 | 1.14 | 1.6141 | 0.0029053 |  |  | 0.0015132
2013-11-08 18:30 | 0.06 | 1.699 | 0.0015928 | 0.076455 | 0.75 | 0.75 | 1.125 | 1.9114 | 0.0034405 |  |  | 0.0017919
2013-11-08 19:00 | 0.06 | 1.699 | 0.0015928 | 0.076455 | 0.76 | 0.76 | 1.14 | 1.9369 | 0.0034864 |  |  | 0.0018158
2013-11-08 19:30 | 0.06 | 1.699 | 0.0015928 | 0.076455 | 0.78 | 0.78 | 1.17 | 1.9878 | 0.0035781 |  |  | 0.0018636
2013-11-08 20:00 | 0.06 | 1.699 | 0.0015928 | 0.076455 | 0.77 | 0.77 | 1.155 | 1.9624 | 0.0035322 |  |  | 0.0018397
2013-11-08 20:30 | 0.06 | 1.699 | 0.0015928 | 0.076455 | 0.74 | 0.74 | 1.11 | 1.8859 | 0.0033946 |  |  | 0.001768
2013-11-08 21:00 | 0.06 | 1.699 | 0.0015928 | 0.076455 | 0.75 | 0.75 | 1.125 | 1.9114 | 0.0034405 |  |  | 0.0017919
2013-11-08 21:30 | 0.06 | 1.699 | 0.0015928 | 0.076455 | 0.72 | 0.72 | 1.08 | 1.8349 | 0.0033029 |  |  | 0.0017202
2013-11-08 22:00 | 0.06 | 1.699 | 0.0015928 | 0.076455 | 0.71 | 0.71 | 1.065 | 1.8094 | 0.003257 |  |  | 0.0016964
2013-11-08 22:30 | 0.06 | 1.699 | 0.0015928 | 0.076455 | 0.73 | 0.73 | 1.095 | 1.8604 | 0.0033488 |  |  | 0.0017441
2013-11-08 23:00 | 0.06 | 1.699 | 0.0015928 | 0.076455 | 0.68 | 0.68 | 1.02 | 1.733 | 0.0031194 |  |  | 0.0016247
2013-11-08 23:30 | 0.06 | 1.699 | 0.0015928 | 0.076455 | 0.67 | 0.67 | 1.005 | 1.7075 | 0.0030735 |  |  | 0.0016008
2013-11-09 |  |  |  |  | 0.7 | 0.7 | 1.05 |  |  | 0 |  |  |  | #DIV/0! | 0
2013-11-09 00:30 |  |  |  |  | 0.67 | 0.67 | 1.005
2013-11-09 01:00 |  |  |  |  | 0.69 | 0.69 | 1.035
2013-11-09 01:30 |  |  |  |  | 0.66 | 0.66 | 0.99
2013-11-09 02:00 |  |  |  |  | 0.65 | 0.65 | 0.975
2013-11-09 02:30 |  |  |  |  | 0.68 | 0.68 | 1.02
2013-11-09 03:00 |  |  |  |  | 0.64 | 0.64 | 0.96
2013-11-09 03:30 |  |  |  |  | 0.6 | 0.6 | 0.9
2013-11-09 04:00 |  |  |  |  | 0.6 | 0.6 | 0.9
2013-11-09 04:30 |  |  |  |  | 0.57 | 0.57 | 0.855
2013-11-09 05:00 |  |  |  |  | 0.6 | 0.6 | 0.9
2013-11-09 05:30 |  |  |  |  | 0.57 | 0.57 | 0.855
2013-11-09 06:00 |  |  |  |  | 0.58 | 0.58 | 0.87
2013-11-09 06:30 |  |  |  |  | 0.54 | 0.54 | 0.81
2013-11-09 07:00 |  |  |  |  | 0.54 | 0.54 | 0.81
2013-11-09 07:30 |  |  |  |  | 0.56 | 0.56 | 0.84
2013-11-09 08:00 |  |  |  |  | 0.53 | 0.53 | 0.795
2013-11-09 08:30 |  |  |  |  | 0.54 | 0.54 | 0.81
2013-11-09 09:00 |  |  |  |  | 0.52 | 0.52 | 0.78
2013-11-09 09:30 |  |  |  |  | 0.52 | 0.52 | 0.78
2013-11-09 10:00 |  |  |  |  | 0.53 | 0.53 | 0.795
2013-11-09 10:30 |  |  |  |  | 0.52 | 0.52 | 0.78
2013-11-09 11:00 |  |  |  |  | 0.5 | 0.5 | 0.75
2013-11-09 11:30 |  |  |  |  | 0.5 | 0.5 | 0.75
2013-11-09 12:00 |  |  |  |  | 0.49 | 0.49 | 0.735
2013-11-09 12:30 |  |  |  |  | 0.53 | 0.53 | 0.795
2013-11-09 13:00 |  |  |  |  | 0.47 | 0.47 | 0.705
2013-11-09 13:30 |  |  |  |  | 0.46 | 0.46 | 0.69
2013-11-09 14:00 |  |  |  |  | 0.49 | 0.49 | 0.735
2013-11-09 14:30 |  |  |  |  | 0.47 | 0.47 | 0.705
2013-11-09 15:00 |  |  |  |  | 0.46 | 0.46 | 0.69
2013-11-09 15:30 |  |  |  |  | 0.45 | 0.45 | 0.675
2013-11-09 16:00 |  |  |  |  | 0.45 | 0.45 | 0.675
2013-11-09 16:30 |  |  |  |  | 0.47 | 0.47 | 0.705
2013-11-09 17:00 |  |  |  |  | 0.44 | 0.44 | 0.66
2013-11-09 17:30 |  |  |  |  | 0.47 | 0.47 | 0.705
2013-11-09 18:00 |  |  |  |  | 0.44 | 0.44 | 0.66
2013-11-09 18:30 |  |  |  |  | 0.46 | 0.46 | 0.69
2013-11-09 19:00 |  |  |  |  | 0.45 | 0.45 | 0.675
2013-11-09 19:30 |  |  |  |  | 0.48 | 0.48 | 0.72
2013-11-09 20:00 |  |  |  |  | 0.47 | 0.47 | 0.705
2013-11-09 20:30 |  |  |  |  | 0.47 | 0.47 | 0.705
2013-11-09 21:00 |  |  |  |  | 0.47 | 0.47 | 0.705
2013-11-09 21:30 |  |  |  |  | 0.49 | 0.49 | 0.735
2013-11-09 22:00 |  |  |  |  | 0.47 | 0.47 | 0.705
2013-11-09 22:30 |  |  |  |  | 0.45 | 0.45 | 0.675
2013-11-09 23:00 |  |  |  |  | 0.47 | 0.47 | 0.705
2013-11-09 23:30 |  |  |  |  | 0.5 | 0.5 | 0.75
2013-11-10 |  |  |  |  | 0.46 | 0.46 | 0.69 |  |  | 0 |  |  |  | #DIV/0! | 0
2013-11-10 00:30 |  |  |  |  | 0.47 | 0.47 | 0.705
2013-11-10 01:00 |  |  |  |  | 0.48 | 0.48 | 0.72
2013-11-10 01:30 |  |  |  |  | 0.46 | 0.46 | 0.69
2013-11-10 02:00 |  |  |  |  | 0.45 | 0.45 | 0.675
2013-11-10 02:30 |  |  |  |  | 0.46 | 0.46 | 0.69
2013-11-10 03:00 |  |  |  |  | 0.44 | 0.44 | 0.66
2013-11-10 03:30 |  |  |  |  | 0.47 | 0.47 | 0.705
2013-11-10 04:00 |  |  |  |  | 0.49 | 0.49 | 0.735
2013-11-10 04:30 |  |  |  |  | 0.43 | 0.43 | 0.645
2013-11-10 05:00 |  |  |  |  | 0.45 | 0.45 | 0.675
2013-11-10 05:30 |  |  |  |  | 0.45 | 0.45 | 0.675
2013-11-10 06:00 |  |  |  |  | 0.44 | 0.44 | 0.66
2013-11-10 06:30 |  |  |  |  | 0.42 | 0.42 | 0.63
2013-11-10 07:00 |  |  |  |  | 0.43 | 0.43 | 0.645
2013-11-10 07:30 |  |  |  |  | 0.43 | 0.43 | 0.645
2013-11-10 08:00 |  |  |  |  | 0.44 | 0.44 | 0.66
2013-11-10 08:30 |  |  |  |  | 0.45 | 0.45 | 0.675
2013-11-10 09:00 |  |  |  |  | 0.44 | 0.44 | 0.66
2013-11-10 09:30 |  |  |  |  | 0.44 | 0.44 | 0.66
2013-11-10 10:00 |  |  |  |  | 0.43 | 0.43 | 0.645
2013-11-10 10:30 |  |  |  |  | 0.41 | 0.41 | 0.615
2013-11-10 11:00 |  |  |  |  | 0.38 | 0.38 | 0.57
2013-11-10 11:30 |  |  |  |  | 0.41 | 0.41 | 0.615
2013-11-10 12:00 |  |  |  |  | 0.39 | 0.39 | 0.585
2013-11-10 12:30 |  |  |  |  | 0.39 | 0.39 | 0.585
2013-11-10 13:00 |  |  |  |  | 0.38 | 0.38 | 0.57
2013-11-10 13:30 |  |  |  |  | 0.4 | 0.4 | 0.6
2013-11-10 14:00 |  |  |  |  | 0.36 | 0.36 | 0.54
2013-11-10 14:30 |  |  |  |  | 0.37 | 0.37 | 0.555
2013-11-10 15:00 |  |  |  |  | 0.38 | 0.38 | 0.57
2013-11-10 15:30 |  |  |  |  | 0.4 | 0.4 | 0.6
2013-11-10 16:00 |  |  |  |  | 0.37 | 0.37 | 0.555
2013-11-10 16:30 |  |  |  |  | 0.39 | 0.39 | 0.585
2013-11-10 17:00 |  |  |  |  | 0.38 | 0.38 | 0.57
2013-11-10 17:30 |  |  |  |  | 0.39 | 0.39 | 0.585
2013-11-10 18:00 |  |  |  |  | 0.39 | 0.39 | 0.585
2013-11-10 18:30 |  |  |  |  | 0.39 | 0.39 | 0.585
2013-11-10 19:00 |  |  |  |  | 0.4 | 0.4 | 0.6
2013-11-10 19:30 |  |  |  |  | 0.4 | 0.4 | 0.6
2013-11-10 20:00 |  |  |  |  | 0.38 | 0.38 | 0.57
2013-11-10 20:30 |  |  |  |  | 0.39 | 0.39 | 0.585
2013-11-10 21:00 |  |  |  |  | 0.4 | 0.4 | 0.6
2013-11-10 21:30 |  |  |  |  | 0.39 | 0.39 | 0.585
2013-11-10 22:00 |  |  |  |  | 0.39 | 0.39 | 0.585
2013-11-10 22:30 |  |  |  |  | 0.39 | 0.39 | 0.585
2013-11-10 23:00 |  |  |  |  | 0.38 | 0.38 | 0.57
2013-11-10 23:30 |  |  |  |  | 0.4 | 0.4 | 0.6
2013-11-11 |  |  |  |  | 0.45 | 0.45 | 0.675 |  |  | 0 |  |  |  | #DIV/0! | 0
2013-11-11 00:30 |  |  |  |  | 0.41 | 0.41 | 0.615
2013-11-11 01:00 |  |  |  |  | 0.41 | 0.41 | 0.615
2013-11-11 01:30 |  |  |  |  | 0.41 | 0.41 | 0.615
2013-11-11 02:00 |  |  |  |  | 0.41 | 0.41 | 0.615
2013-11-11 02:30 |  |  |  |  | 0.42 | 0.42 | 0.63
2013-11-11 03:00 |  |  |  |  | 0.41 | 0.41 | 0.615
2013-11-11 03:30 |  |  |  |  | 0.43 | 0.43 | 0.645
2013-11-11 04:00 |  |  |  |  | 0.42 | 0.42 | 0.63
2013-11-11 04:30 |  |  |  |  | 0.45 | 0.45 | 0.675
2013-11-11 05:00 |  |  |  |  | 0.42 | 0.42 | 0.63
2013-11-11 05:30 |  |  |  |  | 0.46 | 0.46 | 0.69
2013-11-11 06:00 |  |  |  |  | 0.43 | 0.43 | 0.645
2013-11-11 06:30 |  |  |  |  | 0.44 | 0.44 | 0.66
2013-11-11 07:00 |  |  |  |  | 0.45 | 0.45 | 0.675
2013-11-11 07:30 |  |  |  |  | 0.45 | 0.45 | 0.675
2013-11-11 08:00 |  |  |  |  | 0.45 | 0.45 | 0.675
2013-11-11 08:30 |  |  |  |  | 0.45 | 0.45 | 0.675
2013-11-11 09:00 |  |  |  |  | 0.42 | 0.42 | 0.63
2013-11-11 09:30 |  |  |  |  | 0.4 | 0.4 | 0.6
2013-11-11 10:00 |  |  |  |  | 0.39 | 0.39 | 0.585
2013-11-11 10:30 |  |  |  |  | 0.41 | 0.41 | 0.615
2013-11-11 11:00 |  |  |  |  | 0.4 | 0.4 | 0.6
2013-11-11 11:30 |  |  |  |  | 0.39 | 0.39 | 0.585
2013-11-11 12:00 |  |  |  |  | 0.36 | 0.36 | 0.54
2013-11-11 12:30 |  |  |  |  | 0.36 | 0.36 | 0.54
2013-11-11 13:00 |  |  |  |  | 0.37 | 0.37 | 0.555
2013-11-11 13:30 |  |  |  |  | 0.35 | 0.35 | 0.525
2013-11-11 14:00 |  |  |  |  | 0.39 | 0.39 | 0.585
2013-11-11 14:30 |  |  |  |  | 0.37 | 0.37 | 0.555
2013-11-11 15:00 |  |  |  |  | 0.39 | 0.39 | 0.585
2013-11-11 15:30 |  |  |  |  | 0.37 | 0.37 | 0.555
2013-11-11 16:00 |  |  |  |  | 0.37 | 0.37 | 0.555
2013-11-11 16:30 |  |  |  |  | 0.47 | 0.47 | 0.705
2013-11-11 17:00 |  |  |  |  | 0.44 | 0.44 | 0.66
2013-11-11 17:30 |  |  |  |  | 0.38 | 0.38 | 0.57
2013-11-11 18:00 |  |  |  |  | 0.39 | 0.39 | 0.585
2013-11-11 18:30 |  |  |  |  | 0.36 | 0.36 | 0.54
2013-11-11 19:00 |  |  |  |  | 0.41 | 0.41 | 0.615
2013-11-11 19:30 |  |  |  |  | 0.41 | 0.41 | 0.615
2013-11-11 20:00 |  |  |  |  | 0.4 | 0.4 | 0.6
2013-11-11 20:30 |  |  |  |  | 0.41 | 0.41 | 0.615
2013-11-11 21:00 |  |  |  |  | 0.4 | 0.4 | 0.6
2013-11-11 21:30 |  |  |  |  | 0.4 | 0.4 | 0.6
2013-11-11 22:00 |  |  |  |  | 0.41 | 0.41 | 0.615
2013-11-11 22:30 |  |  |  |  | 0.38 | 0.38 | 0.57
2013-11-11 23:00 |  |  |  |  | 0.39 | 0.39 | 0.585
2013-11-11 23:30 |  |  |  |  | 0.39 | 0.39 | 0.585
2013-11-12 |  |  |  |  | 0.4 | 0.4 | 0.6 |  |  | 0 |  |  |  | #DIV/0! | 0
2013-11-12 00:30 |  |  |  |  | 0.38 | 0.38 | 0.57
2013-11-12 01:00 |  |  |  |  | 0.39 | 0.39 | 0.585
2013-11-12 01:30 |  |  |  |  | 0.38 | 0.38 | 0.57
2013-11-12 02:00 |  |  |  |  | 0.38 | 0.38 | 0.57
2013-11-12 02:30 |  |  |  |  | 0.4 | 0.4 | 0.6
2013-11-12 03:00 |  |  |  |  | 0.36 | 0.36 | 0.54
2013-11-12 03:30 |  |  |  |  | 0.38 | 0.38 | 0.57
2013-11-12 04:00 |  |  |  |  | 0.39 | 0.39 | 0.585
2013-11-12 04:30 |  |  |  |  | 0.44 | 0.44 | 0.66
2013-11-12 05:00 |  |  |  |  | 0.42 | 0.42 | 0.63
2013-11-12 05:30 |  |  |  |  | 0.39 | 0.39 | 0.585
2013-11-12 06:00 |  |  |  |  | 0.39 | 0.39 | 0.585
2013-11-12 06:30 |  |  |  |  | 0.4 | 0.4 | 0.6
2013-11-12 07:00 |  |  |  |  | 0.39 | 0.39 | 0.585
2013-11-12 07:30 |  |  |  |  | 0.4 | 0.4 | 0.6
2013-11-12 08:00 |  |  |  |  | 0.42 | 0.42 | 0.63
2013-11-12 08:30 |  |  |  |  | 0.41 | 0.41 | 0.615
2013-11-12 09:00 |  |  |  |  | 0.44 | 0.44 | 0.66
2013-11-12 09:30 |  |  |  |  | 0.41 | 0.41 | 0.615
2013-11-12 10:00 |  |  |  |  | 0.43 | 0.43 | 0.645
2013-11-12 10:30 |  |  |  |  | 0.42 | 0.42 | 0.63
2013-11-12 11:00 |  |  |  |  | 0.43 | 0.43 | 0.645
2013-11-12 11:30 |  |  |  |  | 0.41 | 0.41 | 0.615
2013-11-12 12:00 |  |  |  |  | 0.43 | 0.43 | 0.645
2013-11-12 12:30 |  |  |  |  | 0.41 | 0.41 | 0.615
2013-11-12 13:00 |  |  |  |  | 0.4 | 0.4 | 0.6
2013-11-12 13:30 |  |  |  |  | 0.42 | 0.42 | 0.63
2013-11-12 14:00 |  |  |  |  | 0.41 | 0.41 | 0.615
2013-11-12 14:30 |  |  |  |  | 0.42 | 0.42 | 0.63
2013-11-12 15:00 |  |  |  |  | 0.42 | 0.42 | 0.63
2013-11-12 15:30 |  |  |  |  | 0.4 | 0.4 | 0.6
2013-11-12 16:00 |  |  |  |  | 0.57 | 0.57 | 0.855
2013-11-12 16:30 |  |  |  |  | 0.41 | 0.41 | 0.615
2013-11-12 17:00 |  |  |  |  | 0.4 | 0.4 | 0.6
2013-11-12 17:30 |  |  |  |  | 0.41 | 0.41 | 0.615
2013-11-12 18:00 |  |  |  |  | 0.41 | 0.41 | 0.615
2013-11-12 18:30 |  |  |  |  | 0.4 | 0.4 | 0.6
2013-11-12 19:00 |  |  |  |  | 0.43 | 0.43 | 0.645
2013-11-12 19:30 |  |  |  |  | 0.42 | 0.42 | 0.63
2013-11-12 20:00 |  |  |  |  | 0.41 | 0.41 | 0.615
2013-11-12 20:30 |  |  |  |  | 0.41 | 0.41 | 0.615
2013-11-12 21:00 |  |  |  |  | 0.41 | 0.41 | 0.615
2013-11-12 21:30 |  |  |  |  | 0.4 | 0.4 | 0.6
2013-11-12 22:00 |  |  |  |  | 0.41 | 0.41 | 0.615
2013-11-12 22:30 |  |  |  |  | 0.44 | 0.44 | 0.66
2013-11-12 23:00 |  |  |  |  | 0.41 | 0.41 | 0.615
2013-11-12 23:30 |  |  |  |  | 0.41 | 0.41 | 0.615
2013-11-13 |  |  |  |  | 0.43 | 0.43 | 0.645 |  |  | 0 |  |  |  | #DIV/0! | 0
2013-11-13 00:30 |  |  |  |  | 0.43 | 0.43 | 0.645
2013-11-13 01:00 |  |  |  |  | 0.42 | 0.42 | 0.63
2013-11-13 01:30 |  |  |  |  | 0.44 | 0.44 | 0.66
2013-11-13 02:00 |  |  |  |  | 0.43 | 0.43 | 0.645
2013-11-13 02:30 |  |  |  |  | 0.44 | 0.44 | 0.66
2013-11-13 03:00 |  |  |  |  | 0.42 | 0.42 | 0.63
2013-11-13 03:30 |  |  |  |  | 0.43 | 0.43 | 0.645
2013-11-13 04:00 |  |  |  |  | 0.41 | 0.41 | 0.615
2013-11-13 04:30 |  |  |  |  | 0.41 | 0.41 | 0.615
2013-11-13 05:00 |  |  |  |  | 0.43 | 0.43 | 0.645
2013-11-13 05:30 |  |  |  |  | 0.42 | 0.42 | 0.63
2013-11-13 06:00 |  |  |  |  | 0.44 | 0.44 | 0.66
2013-11-13 06:30 |  |  |  |  | 0.43 | 0.43 | 0.645
2013-11-13 07:00 |  |  |  |  | 0.42 | 0.42 | 0.63
2013-11-13 07:30 |  |  |  |  | 0.4 | 0.4 | 0.6
2013-11-13 08:00 |  |  |  |  | 0.45 | 0.45 | 0.675
2013-11-13 08:30 |  |  |  |  | 0.41 | 0.41 | 0.615
2013-11-13 09:00 |  |  |  |  | 0.43 | 0.43 | 0.645
2013-11-13 09:30 |  |  |  |  | 0.41 | 0.41 | 0.615
2013-11-13 10:00 |  |  |  |  | 0.43 | 0.43 | 0.645
2013-11-13 10:30 |  |  |  |  | 0.42 | 0.42 | 0.63
2013-11-13 11:00 |  |  |  |  | 0.41 | 0.41 | 0.615
2013-11-13 11:30 |  |  |  |  | 0.4 | 0.4 | 0.6
2013-11-13 12:00 |  |  |  |  | 0.41 | 0.41 | 0.615
2013-11-13 12:30 |  |  |  |  | 0.42 | 0.42 | 0.63
2013-11-13 13:00 |  |  |  |  | 0.4 | 0.4 | 0.6
2013-11-13 13:30 |  |  |  |  | 0.4 | 0.4 | 0.6
2013-11-13 14:00 |  |  |  |  | 0.4 | 0.4 | 0.6
2013-11-13 14:30 |  |  |  |  | 0.4 | 0.4 | 0.6
2013-11-13 15:00 |  |  |  |  | 0.41 | 0.41 | 0.615
2013-11-13 15:30 |  |  |  |  | 0.39 | 0.39 | 0.585
2013-11-13 16:00 |  |  |  |  | 0.4 | 0.4 | 0.6
2013-11-13 16:30 |  |  |  |  | 0.38 | 0.38 | 0.57
2013-11-13 17:00 |  |  |  |  | 0.41 | 0.41 | 0.615
2013-11-13 17:30 |  |  |  |  | 0.38 | 0.38 | 0.57
2013-11-13 18:00 |  |  |  |  | 0.4 | 0.4 | 0.6
2013-11-13 18:30 |  |  |  |  | 0.41 | 0.41 | 0.615
2013-11-13 19:00 |  |  |  |  | 0.42 | 0.42 | 0.63
2013-11-13 19:30 |  |  |  |  | 0.43 | 0.43 | 0.645
2013-11-13 20:00 |  |  |  |  | 0.42 | 0.42 | 0.63
2013-11-13 20:30 |  |  |  |  | 0.53 | 0.53 | 0.795
2013-11-13 21:00 |  |  |  |  | 0.42 | 0.42 | 0.63
2013-11-13 21:30 |  |  |  |  | 0.4 | 0.4 | 0.6
2013-11-13 22:00 |  |  |  |  | 0.41 | 0.41 | 0.615
2013-11-13 22:30 |  |  |  |  | 0.42 | 0.42 | 0.63
2013-11-13 23:00 |  |  |  |  | 0.41 | 0.41 | 0.615
2013-11-13 23:30 |  |  |  |  | 0.42 | 0.42 | 0.63
2013-11-14 |  |  |  |  | 0.43 | 0.43 | 0.645 |  |  | 0 |  |  |  | #DIV/0! | 0
2013-11-14 00:30 |  |  |  |  | 0.41 | 0.41 | 0.615
2013-11-14 01:00 |  |  |  |  | 0.41 | 0.41 | 0.615
2013-11-14 01:30 |  |  |  |  | 0.41 | 0.41 | 0.615
2013-11-14 02:00 |  |  |  |  | 0.43 | 0.43 | 0.645
2013-11-14 02:30 |  |  |  |  | 0.43 | 0.43 | 0.645
2013-11-14 03:00 |  |  |  |  | 0.44 | 0.44 | 0.66
2013-11-14 03:30 |  |  |  |  | 0.43 | 0.43 | 0.645
2013-11-14 04:00 |  |  |  |  | 0.43 | 0.43 | 0.645
2013-11-14 04:30 |  |  |  |  | 0.44 | 0.44 | 0.66
2013-11-14 05:00 |  |  |  |  | 0.42 | 0.42 | 0.63
2013-11-14 05:30 |  |  |  |  | 0.43 | 0.43 | 0.645
2013-11-14 06:00 |  |  |  |  | 0.41 | 0.41 | 0.615
2013-11-14 06:30 |  |  |  |  | 0.44 | 0.44 | 0.66
2013-11-14 07:00 |  |  |  |  | 0.43 | 0.43 | 0.645
2013-11-14 07:30 |  |  |  |  | 0.42 | 0.42 | 0.63
2013-11-14 08:00 |  |  |  |  | 0.41 | 0.41 | 0.615
2013-11-14 08:30 |  |  |  |  | 0.87 | 0.87 | 1.305
2013-11-14 09:00 |  |  |  |  | 0.48 | 0.48 | 0.72
2013-11-14 09:30 |  |  |  |  | 0.52 | 0.52 | 0.78
2013-11-14 10:00 |  |  |  |  | 0.41 | 0.41 | 0.615
2013-11-14 10:30 |  |  |  |  | 0.42 | 0.42 | 0.63
2013-11-14 11:00 |  |  |  |  | 0.41 | 0.41 | 0.615
2013-11-14 11:30 |  |  |  |  | 0.42 | 0.42 | 0.63
2013-11-14 12:00 |  |  |  |  | 0.39 | 0.39 | 0.585
2013-11-14 12:30 |  |  |  |  | 0.4 | 0.4 | 0.6
2013-11-14 13:00 |  |  |  |  | 0.39 | 0.39 | 0.585
2013-11-14 13:30 |  |  |  |  | 0.39 | 0.39 | 0.585
2013-11-14 14:00 |  |  |  |  | 0.39 | 0.39 | 0.585
2013-11-14 14:30 |  |  |  |  | 0.44 | 0.44 | 0.66
2013-11-14 15:00 |  |  |  |  | 0.38 | 0.38 | 0.57
2013-11-14 15:30 |  |  |  |  | 0.4 | 0.4 | 0.6
2013-11-14 16:00 |  |  |  |  | 0.4 | 0.4 | 0.6
2013-11-14 16:30 |  |  |  |  | 0.38 | 0.38 | 0.57
2013-11-14 17:00 |  |  |  |  | 0.4 | 0.4 | 0.6
2013-11-14 17:30 |  |  |  |  | 0.39 | 0.39 | 0.585
2013-11-14 18:00 |  |  |  |  | 0.39 | 0.39 | 0.585
2013-11-14 18:30 |  |  |  |  | 0.39 | 0.39 | 0.585
2013-11-14 19:00 |  |  |  |  | 0.4 | 0.4 | 0.6
2013-11-14 19:30 |  |  |  |  | 0.42 | 0.42 | 0.63
2013-11-14 20:00 |  |  |  |  | 0.42 | 0.42 | 0.63
2013-11-14 20:30 |  |  |  |  | 0.41 | 0.41 | 0.615
2013-11-14 21:00 |  |  |  |  | 0.4 | 0.4 | 0.6
2013-11-14 21:30 |  |  |  |  | 0.42 | 0.42 | 0.63
2013-11-14 22:00 |  |  |  |  | 0.41 | 0.41 | 0.615
2013-11-14 22:30 |  |  |  |  | 0.43 | 0.43 | 0.645
2013-11-14 23:00 |  |  |  |  | 0.42 | 0.42 | 0.63
2013-11-14 23:30 |  |  |  |  | 0.43 | 0.43 | 0.645
2013-11-15 | 0.05 | 1.4158 | 0.0013274 | 0.063713 | 0.44 | 0.44 | 0.66 | 0.93446 | 0.001682 | 0.068344 | 0.035596 | 0.00087605 | 0.056545 | 0.056545 | 0.063713
2013-11-15 00:30 | 0.05 | 1.4158 | 0.0013274 | 0.063713 | 0.44 | 0.44 | 0.66 | 0.93446 | 0.001682 |  |  | 0.00087605
2013-11-15 01:00 | 0.05 | 1.4158 | 0.0013274 | 0.063713 | 0.44 | 0.44 | 0.66 | 0.93446 | 0.001682 |  |  | 0.00087605
2013-11-15 01:30 | 0.05 | 1.4158 | 0.0013274 | 0.063713 | 0.45 | 0.45 | 0.675 | 0.95569 | 0.0017202 |  |  | 0.00089596
2013-11-15 02:00 | 0.05 | 1.4158 | 0.0013274 | 0.063713 | 0.42 | 0.42 | 0.63 | 0.89198 | 0.0016056 |  |  | 0.00083623
2013-11-15 02:30 | 0.05 | 1.4158 | 0.0013274 | 0.063713 | 0.43 | 0.43 | 0.645 | 0.91322 | 0.0016438 |  |  | 0.00085614
2013-11-15 03:00 | 0.05 | 1.4158 | 0.0013274 | 0.063713 | 0.45 | 0.45 | 0.675 | 0.95569 | 0.0017202 |  |  | 0.00089596
2013-11-15 03:30 | 0.05 | 1.4158 | 0.0013274 | 0.063713 | 0.44 | 0.44 | 0.66 | 0.93446 | 0.001682 |  |  | 0.00087605
2013-11-15 04:00 | 0.05 | 1.4158 | 0.0013274 | 0.063713 | 0.44 | 0.44 | 0.66 | 0.93446 | 0.001682 |  |  | 0.00087605
2013-11-15 04:30 | 0.05 | 1.4158 | 0.0013274 | 0.063713 | 0.43 | 0.43 | 0.645 | 0.91322 | 0.0016438 |  |  | 0.00085614
2013-11-15 05:00 | 0.05 | 1.4158 | 0.0013274 | 0.063713 | 0.45 | 0.45 | 0.675 | 0.95569 | 0.0017202 |  |  | 0.00089596
2013-11-15 05:30 | 0.05 | 1.4158 | 0.0013274 | 0.063713 | 0.44 | 0.44 | 0.66 | 0.93446 | 0.001682 |  |  | 0.00087605
2013-11-15 06:00 | 0.05 | 1.4158 | 0.0013274 | 0.063713 | 0.45 | 0.45 | 0.675 | 0.95569 | 0.0017202 |  |  | 0.00089596
2013-11-15 06:30 | 0.05 | 1.4158 | 0.0013274 | 0.063713 | 0.45 | 0.45 | 0.675 | 0.95569 | 0.0017202 |  |  | 0.00089596
2013-11-15 07:00 | 0.05 | 1.4158 | 0.0013274 | 0.063713 | 0.43 | 0.43 | 0.645 | 0.91322 | 0.0016438 |  |  | 0.00085614
2013-11-15 07:30 | 0.05 | 1.4158 | 0.0013274 | 0.063713 | 0.43 | 0.43 | 0.645 | 0.91322 | 0.0016438 |  |  | 0.00085614
2013-11-15 08:00 | 0.05 | 1.4158 | 0.0013274 | 0.063713 | 0.45 | 0.45 | 0.675 | 0.95569 | 0.0017202 |  |  | 0.00089596
2013-11-15 08:30 | 0.05 | 1.4158 | 0.0013274 | 0.063713 | 0.45 | 0.45 | 0.675 | 0.95569 | 0.0017202 |  |  | 0.00089596
2013-11-15 09:00 | 0.05 | 1.4158 | 0.0013274 | 0.063713 | 0.42 | 0.42 | 0.63 | 0.89198 | 0.0016056 |  |  | 0.00083623
2013-11-15 09:30 | 0.05 | 1.4158 | 0.0013274 | 0.063713 | 0.45 | 0.45 | 0.675 | 0.95569 | 0.0017202 |  |  | 0.00089596
2013-11-15 10:00 | 0.05 | 1.4158 | 0.0013274 | 0.063713 | 0.43 | 0.43 | 0.645 | 0.91322 | 0.0016438 |  |  | 0.00085614
2013-11-15 10:30 | 0.04 | 1.1327 | 0.0010619 | 0.05097 | 0.42 | 0.42 | 0.63 | 0.71358 | 0.0012845 |  |  | 0.00066899
2013-11-15 11:00 | 0.04 | 1.1327 | 0.0010619 | 0.05097 | 0.42 | 0.42 | 0.63 | 0.71358 | 0.0012845 |  |  | 0.00066899
2013-11-15 11:30 | 0.04 | 1.1327 | 0.0010619 | 0.05097 | 0.4 | 0.4 | 0.6 | 0.6796 | 0.0012233 |  |  | 0.00063713
2013-11-15 12:00 | 0.04 | 1.1327 | 0.0010619 | 0.05097 | 0.43 | 0.43 | 0.645 | 0.73057 | 0.001315 |  |  | 0.00068491
2013-11-15 12:30 | 0.04 | 1.1327 | 0.0010619 | 0.05097 | 0.39 | 0.39 | 0.585 | 0.66261 | 0.0011927 |  |  | 0.0006212
2013-11-15 13:00 | 0.04 | 1.1327 | 0.0010619 | 0.05097 | 0.4 | 0.4 | 0.6 | 0.6796 | 0.0012233 |  |  | 0.00063713
2013-11-15 13:30 | 0.04 | 1.1327 | 0.0010619 | 0.05097 | 0.42 | 0.42 | 0.63 | 0.71358 | 0.0012845 |  |  | 0.00066899
2013-11-15 14:00 | 0.04 | 1.1327 | 0.0010619 | 0.05097 | 0.38 | 0.38 | 0.57 | 0.64562 | 0.0011621 |  |  | 0.00060527
2013-11-15 14:30 | 0.04 | 1.1327 | 0.0010619 | 0.05097 | 0.39 | 0.39 | 0.585 | 0.66261 | 0.0011927 |  |  | 0.0006212
2013-11-15 15:00 | 0.04 | 1.1327 | 0.0010619 | 0.05097 | 0.39 | 0.39 | 0.585 | 0.66261 | 0.0011927 |  |  | 0.0006212
2013-11-15 15:30 | 0.04 | 1.1327 | 0.0010619 | 0.05097 | 0.38 | 0.38 | 0.57 | 0.64562 | 0.0011621 |  |  | 0.00060527
2013-11-15 16:00 | 0.04 | 1.1327 | 0.0010619 | 0.05097 | 0.37 | 0.37 | 0.555 | 0.62863 | 0.0011315 |  |  | 0.00058934
2013-11-15 16:30 | 0.04 | 1.1327 | 0.0010619 | 0.05097 | 0.4 | 0.4 | 0.6 | 0.6796 | 0.0012233 |  |  | 0.00063713
2013-11-15 17:00 | 0.04 | 1.1327 | 0.0010619 | 0.05097 | 0.38 | 0.38 | 0.57 | 0.64562 | 0.0011621 |  |  | 0.00060527
2013-11-15 17:30 | 0.04 | 1.1327 | 0.0010619 | 0.05097 | 0.4 | 0.4 | 0.6 | 0.6796 | 0.0012233 |  |  | 0.00063713
2013-11-15 18:00 | 0.04 | 1.1327 | 0.0010619 | 0.05097 | 0.39 | 0.39 | 0.585 | 0.66261 | 0.0011927 |  |  | 0.0006212
2013-11-15 18:30 | 0.04 | 1.1327 | 0.0010619 | 0.05097 | 0.4 | 0.4 | 0.6 | 0.6796 | 0.0012233 |  |  | 0.00063713
2013-11-15 19:00 | 0.04 | 1.1327 | 0.0010619 | 0.05097 | 0.4 | 0.4 | 0.6 | 0.6796 | 0.0012233 |  |  | 0.00063713
2013-11-15 19:30 | 0.04 | 1.1327 | 0.0010619 | 0.05097 | 0.38 | 0.38 | 0.57 | 0.64562 | 0.0011621 |  |  | 0.00060527
2013-11-15 20:00 | 0.04 | 1.1327 | 0.0010619 | 0.05097 | 0.41 | 0.41 | 0.615 | 0.69659 | 0.0012539 |  |  | 0.00065306
2013-11-15 20:30 | 0.04 | 1.1327 | 0.0010619 | 0.05097 | 0.42 | 0.42 | 0.63 | 0.71358 | 0.0012845 |  |  | 0.00066899
2013-11-15 21:00 | 0.04 | 1.1327 | 0.0010619 | 0.05097 | 0.39 | 0.39 | 0.585 | 0.66261 | 0.0011927 |  |  | 0.0006212
2013-11-15 21:30 | 0.04 | 1.1327 | 0.0010619 | 0.05097 | 0.38 | 0.38 | 0.57 | 0.64562 | 0.0011621 |  |  | 0.00060527
2013-11-15 22:00 | 0.04 | 1.1327 | 0.0010619 | 0.05097 | 0.41 | 0.41 | 0.615 | 0.69659 | 0.0012539 |  |  | 0.00065306
2013-11-15 22:30 | 0.04 | 1.1327 | 0.0010619 | 0.05097 | 0.42 | 0.42 | 0.63 | 0.71358 | 0.0012845 |  |  | 0.00066899
2013-11-15 23:00 | 0.04 | 1.1327 | 0.0010619 | 0.05097 | 0.41 | 0.41 | 0.615 | 0.69659 | 0.0012539 |  |  | 0.00065306
2013-11-15 23:30 | 0.04 | 1.1327 | 0.0010619 | 0.05097 | 0.43 | 0.43 | 0.645 | 0.73057 | 0.001315 |  |  | 0.00068491
2013-11-16 | 0.04 | 1.1327 | 0.0010619 | 0.05097 | 0.45 | 0.45 | 0.675 | 0.76455 | 0.0013762 | 1.8738 | 0.97595 | 0.00071677 | 0.26175 | 0.26175 | 1.784
2013-11-16 00:30 | 0.04 | 1.1327 | 0.0010619 | 0.05097 | 0.42 | 0.42 | 0.63 | 0.71358 | 0.0012845 |  |  | 0.00066899
2013-11-16 01:00 | 0.05 | 1.4158 | 0.0013274 | 0.063713 | 0.41 | 0.41 | 0.615 | 0.87074 | 0.0015673 |  |  | 0.00081632
2013-11-16 01:30 | 0.08 | 2.2653 | 0.0021238 | 0.10194 | 0.46 | 0.46 | 0.69 | 1.5631 | 0.0028136 |  |  | 0.0014654
2013-11-16 02:00 | 0.09 | 2.5485 | 0.0023892 | 0.11468 | 0.57 | 0.57 | 0.855 | 2.179 | 0.0039222 |  |  | 0.0020428
2013-11-16 02:30 | 0.2 | 5.6634 | 0.0053094 | 0.25485 | 1.81 | 1.81 | 2.715 | 15.376 | 0.027677 |  |  | 0.014415
2013-11-16 03:00 | 1.2 | 33.9802 | 0.031856 | 1.5291 | 2.14 | 2.14 | 3.21 | 109.0765 | 0.19634 |  |  | 0.10226
2013-11-16 03:30 | 1.4 | 39.6436 | 0.037166 | 1.784 | 1.47 | 1.47 | 2.205 | 87.4141 | 0.15735 |  |  | 0.081951
2013-11-16 04:00 | 1.2 | 33.9802 | 0.031856 | 1.5291 | 1.26 | 1.26 | 1.89 | 64.2226 | 0.1156 |  |  | 0.060209
2013-11-16 04:30 | 1.2 | 33.9802 | 0.031856 | 1.5291 | 2.05 | 2.05 | 3.075 | 104.4892 | 0.18808 |  |  | 0.097959
2013-11-16 05:00 | 0.92 | 26.0515 | 0.024423 | 1.1723 | 3.77 | 3.77 | 5.655 | 147.3212 | 0.26518 |  |  | 0.13811
2013-11-16 05:30 | 0.62 | 17.5564 | 0.016459 | 0.79004 | 4.92 | 4.92 | 7.38 | 129.5666 | 0.23322 |  |  | 0.12147
2013-11-16 06:00 | 0.39 | 11.0436 | 0.010353 | 0.49696 | 4.86 | 4.86 | 7.29 | 80.5076 | 0.14491 |  |  | 0.075476
2013-11-16 06:30 | 0.29 | 8.2119 | 0.0076986 | 0.36953 | 4.72 | 4.72 | 7.08 | 58.1401 | 0.10465 |  |  | 0.054506
2013-11-16 07:00 | 0.2 | 5.6634 | 0.0053094 | 0.25485 | 4.59 | 4.59 | 6.885 | 38.9923 | 0.070186 |  |  | 0.036555
2013-11-16 07:30 | 0.18 | 5.097 | 0.0047785 | 0.22937 | 4.2 | 4.2 | 6.3 | 32.1113 | 0.0578 |  |  | 0.030104
2013-11-16 08:00 | 0.14 | 3.9644 | 0.0037166 | 0.1784 | 4.02 | 4.02 | 6.03 | 23.9051 | 0.043029 |  |  | 0.022411
2013-11-16 08:30 | 0.12 | 3.398 | 0.0031856 | 0.15291 | 3.56 | 3.56 | 5.34 | 18.1454 | 0.032662 |  |  | 0.017011
2013-11-16 09:00 | 0.09 | 2.5485 | 0.0023892 | 0.11468 | 3.27 | 3.27 | 4.905 | 12.5005 | 0.022501 |  |  | 0.011719
2013-11-16 09:30 | 0.08 | 2.2653 | 0.0021238 | 0.10194 | 3.12 | 3.12 | 4.68 | 10.6018 | 0.019083 |  |  | 0.0099392
2013-11-16 10:00 | 0.08 | 2.2653 | 0.0021238 | 0.10194 | 2.96 | 2.96 | 4.44 | 10.0581 | 0.018105 |  |  | 0.0094295
2013-11-16 10:30 | 0.08 | 2.2653 | 0.0021238 | 0.10194 | 2.69 | 2.69 | 4.035 | 9.1407 | 0.016453 |  |  | 0.0085694
2013-11-16 11:00 | 0.06 | 1.699 | 0.0015928 | 0.076455 | 2.63 | 2.63 | 3.945 | 6.7026 | 0.012065 |  |  | 0.0062837
2013-11-16 11:30 | 0.06 | 1.699 | 0.0015928 | 0.076455 | 2.41 | 2.41 | 3.615 | 6.1419 | 0.011055 |  |  | 0.0057581
2013-11-16 12:00 | 0.06 | 1.699 | 0.0015928 | 0.076455 | 2.35 | 2.35 | 3.525 | 5.989 | 0.01078 |  |  | 0.0056147
2013-11-16 12:30 | 0.05 | 1.4158 | 0.0013274 | 0.063713 | 2.22 | 2.22 | 3.33 | 4.7148 | 0.0084866 |  |  | 0.0044201
2013-11-16 13:00 | 0.05 | 1.4158 | 0.0013274 | 0.063713 | 2.09 | 2.09 | 3.135 | 4.4387 | 0.0079896 |  |  | 0.0041612
2013-11-16 13:30 | 0.05 | 1.4158 | 0.0013274 | 0.063713 | 2 | 2 | 3 | 4.2475 | 0.0076455 |  |  | 0.0039821
2013-11-16 14:00 | 0.05 | 1.4158 | 0.0013274 | 0.063713 | 1.9 | 1.9 | 2.85 | 4.0352 | 0.0072633 |  |  | 0.003783
2013-11-16 14:30 | 0.05 | 1.4158 | 0.0013274 | 0.063713 | 1.87 | 1.87 | 2.805 | 3.9714 | 0.0071486 |  |  | 0.0037232
2013-11-16 15:00 | 0.05 | 1.4158 | 0.0013274 | 0.063713 | 1.76 | 1.76 | 2.64 | 3.7378 | 0.0067281 |  |  | 0.0035042
2013-11-16 15:30 | 0.05 | 1.4158 | 0.0013274 | 0.063713 | 1.74 | 1.74 | 2.61 | 3.6953 | 0.0066516 |  |  | 0.0034644
2013-11-16 16:00 | 0.04 | 1.1327 | 0.0010619 | 0.05097 | 1.64 | 1.64 | 2.46 | 2.7864 | 0.0050155 |  |  | 0.0026122
2013-11-16 16:30 | 0.04 | 1.1327 | 0.0010619 | 0.05097 | 1.58 | 1.58 | 2.37 | 2.6844 | 0.004832 |  |  | 0.0025167
2013-11-16 17:00 | 0.04 | 1.1327 | 0.0010619 | 0.05097 | 1.53 | 1.53 | 2.295 | 2.5995 | 0.0046791 |  |  | 0.002437
2013-11-16 17:30 | 0.04 | 1.1327 | 0.0010619 | 0.05097 | 1.55 | 1.55 | 2.325 | 2.6335 | 0.0047402 |  |  | 0.0024689
2013-11-16 18:00 | 0.04 | 1.1327 | 0.0010619 | 0.05097 | 1.42 | 1.42 | 2.13 | 2.4126 | 0.0043427 |  |  | 0.0022618
2013-11-16 18:30 | 0.04 | 1.1327 | 0.0010619 | 0.05097 | 1.38 | 1.38 | 2.07 | 2.3446 | 0.0042203 |  |  | 0.0021981
2013-11-16 19:00 | 0.04 | 1.1327 | 0.0010619 | 0.05097 | 1.34 | 1.34 | 2.01 | 2.2767 | 0.004098 |  |  | 0.0021344
2013-11-16 19:30 | 0.04 | 1.1327 | 0.0010619 | 0.05097 | 1.27 | 1.27 | 1.905 | 2.1577 | 0.0038839 |  |  | 0.0020229
2013-11-16 20:00 | 0.04 | 1.1327 | 0.0010619 | 0.05097 | 1.3 | 1.3 | 1.95 | 2.2087 | 0.0039757 |  |  | 0.0020707
2013-11-16 20:30 | 0.04 | 1.1327 | 0.0010619 | 0.05097 | 1.21 | 1.21 | 1.815 | 2.0558 | 0.0037004 |  |  | 0.0019273
2013-11-16 21:00 | 0.04 | 1.1327 | 0.0010619 | 0.05097 | 1.22 | 1.22 | 1.83 | 2.0728 | 0.003731 |  |  | 0.0019432
2013-11-16 21:30 | 0.04 | 1.1327 | 0.0010619 | 0.05097 | 1.19 | 1.19 | 1.785 | 2.0218 | 0.0036393 |  |  | 0.0018955
2013-11-16 22:00 | 0.04 | 1.1327 | 0.0010619 | 0.05097 | 1.13 | 1.13 | 1.695 | 1.9199 | 0.0034558 |  |  | 0.0017999
2013-11-16 22:30 | 0.04 | 1.1327 | 0.0010619 | 0.05097 | 1.11 | 1.11 | 1.665 | 1.8859 | 0.0033946 |  |  | 0.001768
2013-11-16 23:00 | 0.04 | 1.1327 | 0.0010619 | 0.05097 | 1.07 | 1.07 | 1.605 | 1.8179 | 0.0032723 |  |  | 0.0017043
2013-11-16 23:30 | 0.04 | 1.1327 | 0.0010619 | 0.05097 | 1.06 | 1.06 | 1.59 | 1.801 | 0.0032417 |  |  | 0.0016884
2013-11-17 | 0.04 | 1.1327 | 0.0010619 | 0.05097 | 1.08 | 1.08 | 1.62 | 1.8349 | 0.0033029 | 0.1038 | 0.05406 | 0.0017202 | 0.05097 | 0.05097 | 0.05097
2013-11-17 00:30 | 0.04 | 1.1327 | 0.0010619 | 0.05097 | 1.04 | 1.04 | 1.56 | 1.767 | 0.0031805 |  |  | 0.0016565
2013-11-17 01:00 | 0.04 | 1.1327 | 0.0010619 | 0.05097 | 1.02 | 1.02 | 1.53 | 1.733 | 0.0031194 |  |  | 0.0016247
2013-11-17 01:30 | 0.04 | 1.1327 | 0.0010619 | 0.05097 | 1.02 | 1.02 | 1.53 | 1.733 | 0.0031194 |  |  | 0.0016247
2013-11-17 02:00 | 0.04 | 1.1327 | 0.0010619 | 0.05097 | 0.96 | 0.96 | 1.44 | 1.6311 | 0.0029359 |  |  | 0.0015291
2013-11-17 02:30 | 0.04 | 1.1327 | 0.0010619 | 0.05097 | 0.92 | 0.92 | 1.38 | 1.5631 | 0.0028136 |  |  | 0.0014654
2013-11-17 03:00 | 0.04 | 1.1327 | 0.0010619 | 0.05097 | 0.92 | 0.92 | 1.38 | 1.5631 | 0.0028136 |  |  | 0.0014654
2013-11-17 03:30 | 0.04 | 1.1327 | 0.0010619 | 0.05097 | 0.92 | 0.92 | 1.38 | 1.5631 | 0.0028136 |  |  | 0.0014654
2013-11-17 04:00 | 0.04 | 1.1327 | 0.0010619 | 0.05097 | 0.88 | 0.88 | 1.32 | 1.4951 | 0.0026912 |  |  | 0.0014017
2013-11-17 04:30 | 0.04 | 1.1327 | 0.0010619 | 0.05097 | 0.85 | 0.85 | 1.275 | 1.4442 | 0.0025995 |  |  | 0.0013539
2013-11-17 05:00 | 0.04 | 1.1327 | 0.0010619 | 0.05097 | 0.84 | 0.84 | 1.26 | 1.4272 | 0.0025689 |  |  | 0.001338
2013-11-17 05:30 | 0.04 | 1.1327 | 0.0010619 | 0.05097 | 0.82 | 0.82 | 1.23 | 1.3932 | 0.0025077 |  |  | 0.0013061
2013-11-17 06:00 | 0.04 | 1.1327 | 0.0010619 | 0.05097 | 0.83 | 0.83 | 1.245 | 1.4102 | 0.0025383 |  |  | 0.001322
2013-11-17 06:30 | 0.04 | 1.1327 | 0.0010619 | 0.05097 | 0.8 | 0.8 | 1.2 | 1.3592 | 0.0024466 |  |  | 0.0012743
2013-11-17 07:00 | 0.04 | 1.1327 | 0.0010619 | 0.05097 | 0.77 | 0.77 | 1.155 | 1.3082 | 0.0023548 |  |  | 0.0012265
2013-11-17 07:30 | 0.04 | 1.1327 | 0.0010619 | 0.05097 | 0.74 | 0.74 | 1.11 | 1.2573 | 0.0022631 |  |  | 0.0011787
2013-11-17 08:00 | 0.04 | 1.1327 | 0.0010619 | 0.05097 | 0.72 | 0.72 | 1.08 | 1.2233 | 0.0022019 |  |  | 0.0011468
2013-11-17 08:30 | 0.04 | 1.1327 | 0.0010619 | 0.05097 | 0.74 | 0.74 | 1.11 | 1.2573 | 0.0022631 |  |  | 0.0011787
2013-11-17 09:00 | 0.04 | 1.1327 | 0.0010619 | 0.05097 | 0.71 | 0.71 | 1.065 | 1.2063 | 0.0021713 |  |  | 0.0011309
2013-11-17 09:30 | 0.04 | 1.1327 | 0.0010619 | 0.05097 | 0.79 | 0.79 | 1.185 | 1.3422 | 0.002416 |  |  | 0.0012583
2013-11-17 10:00 | 0.04 | 1.1327 | 0.0010619 | 0.05097 | 0.68 | 0.68 | 1.02 | 1.1553 | 0.0020796 |  |  | 0.0010831
2013-11-17 10:30 | 0.04 | 1.1327 | 0.0010619 | 0.05097 | 0.66 | 0.66 | 0.99 | 1.1213 | 0.0020184 |  |  | 0.0010513
2013-11-17 11:00 | 0.04 | 1.1327 | 0.0010619 | 0.05097 | 0.68 | 0.68 | 1.02 | 1.1553 | 0.0020796 |  |  | 0.0010831
2013-11-17 11:30 | 0.04 | 1.1327 | 0.0010619 | 0.05097 | 0.64 | 0.64 | 0.96 | 1.0874 | 0.0019573 |  |  | 0.0010194
2013-11-17 12:00 | 0.04 | 1.1327 | 0.0010619 | 0.05097 | 0.65 | 0.65 | 0.975 | 1.1044 | 0.0019878 |  |  | 0.0010353
2013-11-17 12:30 | 0.04 | 1.1327 | 0.0010619 | 0.05097 | 0.62 | 0.62 | 0.93 | 1.0534 | 0.0018961 |  |  | 0.00098755
2013-11-17 13:00 | 0.04 | 1.1327 | 0.0010619 | 0.05097 | 0.63 | 0.63 | 0.945 | 1.0704 | 0.0019267 |  |  | 0.0010035
2013-11-17 13:30 | 0.04 | 1.1327 | 0.0010619 | 0.05097 | 0.58 | 0.58 | 0.87 | 0.98543 | 0.0017738 |  |  | 0.00092384
2013-11-17 14:00 | 0.04 | 1.1327 | 0.0010619 | 0.05097 | 0.58 | 0.58 | 0.87 | 0.98543 | 0.0017738 |  |  | 0.00092384
2013-11-17 14:30 | 0.04 | 1.1327 | 0.0010619 | 0.05097 | 0.65 | 0.65 | 0.975 | 1.1044 | 0.0019878 |  |  | 0.0010353
2013-11-17 15:00 | 0.04 | 1.1327 | 0.0010619 | 0.05097 | 0.63 | 0.63 | 0.945 | 1.0704 | 0.0019267 |  |  | 0.0010035
2013-11-17 15:30 | 0.04 | 1.1327 | 0.0010619 | 0.05097 | 0.63 | 0.63 | 0.945 | 1.0704 | 0.0019267 |  |  | 0.0010035
2013-11-17 16:00 | 0.04 | 1.1327 | 0.0010619 | 0.05097 | 0.61 | 0.61 | 0.915 | 1.0364 | 0.0018655 |  |  | 0.00097162
2013-11-17 16:30 | 0.04 | 1.1327 | 0.0010619 | 0.05097 | 0.63 | 0.63 | 0.945 | 1.0704 | 0.0019267 |  |  | 0.0010035
2013-11-17 17:00 | 0.04 | 1.1327 | 0.0010619 | 0.05097 | 0.57 | 0.57 | 0.855 | 0.96844 | 0.0017432 |  |  | 0.00090791
2013-11-17 17:30 | 0.04 | 1.1327 | 0.0010619 | 0.05097 | 0.55 | 0.55 | 0.825 | 0.93446 | 0.001682 |  |  | 0.00087605
2013-11-17 18:00 | 0.04 | 1.1327 | 0.0010619 | 0.05097 | 0.54 | 0.54 | 0.81 | 0.91747 | 0.0016514 |  |  | 0.00086012
2013-11-17 18:30 | 0.04 | 1.1327 | 0.0010619 | 0.05097 | 0.54 | 0.54 | 0.81 | 0.91747 | 0.0016514 |  |  | 0.00086012
2013-11-17 19:00 | 0.04 | 1.1327 | 0.0010619 | 0.05097 | 0.53 | 0.53 | 0.795 | 0.90048 | 0.0016209 |  |  | 0.0008442
2013-11-17 19:30 | 0.04 | 1.1327 | 0.0010619 | 0.05097 | 0.53 | 0.53 | 0.795 | 0.90048 | 0.0016209 |  |  | 0.0008442
2013-11-17 20:00 | 0.04 | 1.1327 | 0.0010619 | 0.05097 | 0.55 | 0.55 | 0.825 | 0.93446 | 0.001682 |  |  | 0.00087605
2013-11-17 20:30 | 0.04 | 1.1327 | 0.0010619 | 0.05097 | 0.55 | 0.55 | 0.825 | 0.93446 | 0.001682 |  |  | 0.00087605
2013-11-17 21:00 | 0.04 | 1.1327 | 0.0010619 | 0.05097 | 0.6 | 0.6 | 0.9 | 1.0194 | 0.0018349 |  |  | 0.00095569
2013-11-17 21:30 | 0.04 | 1.1327 | 0.0010619 | 0.05097 | 0.56 | 0.56 | 0.84 | 0.95145 | 0.0017126 |  |  | 0.00089198
2013-11-17 22:00 | 0.04 | 1.1327 | 0.0010619 | 0.05097 | 0.62 | 0.62 | 0.93 | 1.0534 | 0.0018961 |  |  | 0.00098755
2013-11-17 22:30 | 0.04 | 1.1327 | 0.0010619 | 0.05097 | 0.51 | 0.51 | 0.765 | 0.8665 | 0.0015597 |  |  | 0.00081234
2013-11-17 23:00 | 0.04 | 1.1327 | 0.0010619 | 0.05097 | 0.51 | 0.51 | 0.765 | 0.8665 | 0.0015597 |  |  | 0.00081234
2013-11-17 23:30 | 0.04 | 1.1327 | 0.0010619 | 0.05097 | 0.54 | 0.54 | 0.81 | 0.91747 | 0.0016514 |  |  | 0.00086012
2013-11-18 | 0.05 | 1.4158 | 0.0013274 | 0.063713 | 0.57 | 0.57 | 0.855 | 1.2105 | 0.002179 | 27.4681 | 14.3063 | 0.0011349 | 0.7696 | 0.7696 | 14.0168
2013-11-18 00:30 | 0.05 | 1.4158 | 0.0013274 | 0.063713 | 0.53 | 0.53 | 0.795 | 1.1256 | 0.0020261 |  |  | 0.0010552
2013-11-18 01:00 | 0.05 | 1.4158 | 0.0013274 | 0.063713 | 0.54 | 0.54 | 0.81 | 1.1468 | 0.0020643 |  |  | 0.0010752
2013-11-18 01:30 | 0.2 | 5.6634 | 0.0053094 | 0.25485 | 0.56 | 0.56 | 0.84 | 4.7572 | 0.008563 |  |  | 0.0044599
2013-11-18 02:00 | 0.35 | 9.9109 | 0.0092915 | 0.44599 | 0.74 | 0.74 | 1.11 | 11.0011 | 0.019802 |  |  | 0.010314
2013-11-18 02:30 | 2.4 | 67.9604 | 0.063713 | 3.0582 | 7.01 | 7.01 | 10.515 | 714.6039 | 1.2863 |  |  | 0.66994
2013-11-18 03:00 | 11 | 311.4853 | 0.29202 | 14.0168 | 21.07 | 21.07 | 31.605 | 9844.4933 | 17.7201 |  |  | 9.2292
2013-11-18 03:30 | 4.8 | 135.9209 | 0.12743 | 6.1164 | 13.68 | 13.68 | 20.52 | 2789.0961 | 5.0204 |  |  | 2.6148
2013-11-18 04:00 | 2 | 56.6337 | 0.053094 | 2.5485 | 7.64 | 7.64 | 11.46 | 649.0221 | 1.1682 |  |  | 0.60846
2013-11-18 04:30 | 1.3 | 36.8119 | 0.034511 | 1.6565 | 6.01 | 6.01 | 9.015 | 331.8593 | 0.59735 |  |  | 0.31112
2013-11-18 05:00 | 0.99 | 28.0337 | 0.026282 | 1.2615 | 4.58 | 4.58 | 6.87 | 192.5914 | 0.34666 |  |  | 0.18055
2013-11-18 05:30 | 0.67 | 18.9723 | 0.017787 | 0.85375 | 3.92 | 3.92 | 5.88 | 111.557 | 0.2008 |  |  | 0.10458
2013-11-18 06:00 | 0.52 | 14.7248 | 0.013804 | 0.66261 | 3.59 | 3.59 | 5.385 | 79.2928 | 0.14273 |  |  | 0.074337
2013-11-18 06:30 | 0.47 | 13.3089 | 0.012477 | 0.5989 | 3.41 | 3.41 | 5.115 | 68.0751 | 0.12254 |  |  | 0.06382
2013-11-18 07:00 | 0.43 | 12.1762 | 0.011415 | 0.54793 | 3.33 | 3.33 | 4.995 | 60.8203 | 0.10948 |  |  | 0.057019
2013-11-18 07:30 | 0.32 | 9.0614 | 0.0084951 | 0.40776 | 3.32 | 3.32 | 4.98 | 45.1257 | 0.081226 |  |  | 0.042305
2013-11-18 08:00 | 0.32 | 9.0614 | 0.0084951 | 0.40776 | 3.05 | 3.05 | 4.575 | 41.4559 | 0.074621 |  |  | 0.038865
2013-11-18 08:30 | 0.23 | 6.5129 | 0.0061058 | 0.29308 | 2.78 | 2.78 | 4.17 | 27.1587 | 0.048886 |  |  | 0.025461
2013-11-18 09:00 | 0.2 | 5.6634 | 0.0053094 | 0.25485 | 2.88 | 2.88 | 4.32 | 24.4658 | 0.044038 |  |  | 0.022937
2013-11-18 09:30 | 0.18 | 5.097 | 0.0047785 | 0.22937 | 2.63 | 2.63 | 3.945 | 20.1078 | 0.036194 |  |  | 0.018851
2013-11-18 10:00 | 0.16 | 4.5307 | 0.0042475 | 0.20388 | 2.68 | 2.68 | 4.02 | 18.2134 | 0.032784 |  |  | 0.017075
2013-11-18 10:30 | 0.16 | 4.5307 | 0.0042475 | 0.20388 | 2.47 | 2.47 | 3.705 | 16.7862 | 0.030215 |  |  | 0.015737
2013-11-18 11:00 | 0.12 | 3.398 | 0.0031856 | 0.15291 | 2.33 | 2.33 | 3.495 | 11.8761 | 0.021377 |  |  | 0.011134
2013-11-18 11:30 | 0.12 | 3.398 | 0.0031856 | 0.15291 | 2.18 | 2.18 | 3.27 | 11.1115 | 0.020001 |  |  | 0.010417
2013-11-18 12:00 | 0.1 | 2.8317 | 0.0026547 | 0.12743 | 2.09 | 2.09 | 3.135 | 8.8773 | 0.015979 |  |  | 0.0083225
2013-11-18 12:30 | 0.1 | 2.8317 | 0.0026547 | 0.12743 | 2.12 | 2.12 | 3.18 | 9.0048 | 0.016209 |  |  | 0.008442
2013-11-18 13:00 | 0.1 | 2.8317 | 0.0026547 | 0.12743 | 12.84 | 12.84 | 19.26 | 54.5382 | 0.098169 |  |  | 0.05113
2013-11-18 13:30 | 0.12 | 3.398 | 0.0031856 | 0.15291 | 2.99 | 2.99 | 4.485 | 15.2401 | 0.027432 |  |  | 0.014288
2013-11-18 14:00 | 0.12 | 3.398 | 0.0031856 | 0.15291 | 1.88 | 1.88 | 2.82 | 9.5824 | 0.017248 |  |  | 0.0089835
2013-11-18 14:30 | 0.1 | 2.8317 | 0.0026547 | 0.12743 | 1.77 | 1.77 | 2.655 | 7.5181 | 0.013533 |  |  | 0.0070482
2013-11-18 15:00 | 0.1 | 2.8317 | 0.0026547 | 0.12743 | 1.78 | 1.78 | 2.67 | 7.5606 | 0.013609 |  |  | 0.0070881
2013-11-18 15:30 | 0.09 | 2.5485 | 0.0023892 | 0.11468 | 1.67 | 1.67 | 2.505 | 6.384 | 0.011491 |  |  | 0.005985
2013-11-18 16:00 | 0.09 | 2.5485 | 0.0023892 | 0.11468 | 1.64 | 1.64 | 2.46 | 6.2693 | 0.011285 |  |  | 0.0058775
2013-11-18 16:30 | 0.09 | 2.5485 | 0.0023892 | 0.11468 | 1.57 | 1.57 | 2.355 | 6.0018 | 0.010803 |  |  | 0.0056266
2013-11-18 17:00 | 0.07 | 1.9822 | 0.0018583 | 0.089198 | 1.56 | 1.56 | 2.34 | 4.6383 | 0.0083489 |  |  | 0.0043484
2013-11-18 17:30 | 0.07 | 1.9822 | 0.0018583 | 0.089198 | 1.6 | 1.6 | 2.4 | 4.7572 | 0.008563 |  |  | 0.0044599
2013-11-18 18:00 | 0.07 | 1.9822 | 0.0018583 | 0.089198 | 1.48 | 1.48 | 2.22 | 4.4004 | 0.0079208 |  |  | 0.0041254
2013-11-18 18:30 | 0.07 | 1.9822 | 0.0018583 | 0.089198 | 1.56 | 1.56 | 2.34 | 4.6383 | 0.0083489 |  |  | 0.0043484
2013-11-18 19:00 | 0.07 | 1.9822 | 0.0018583 | 0.089198 | 1.52 | 1.52 | 2.28 | 4.5194 | 0.0081349 |  |  | 0.0042369
2013-11-18 19:30 | 0.06 | 1.699 | 0.0015928 | 0.076455 | 1.39 | 1.39 | 2.085 | 3.5424 | 0.0063764 |  |  | 0.003321
2013-11-18 20:00 | 0.06 | 1.699 | 0.0015928 | 0.076455 | 1.33 | 1.33 | 1.995 | 3.3895 | 0.0061011 |  |  | 0.0031777
2013-11-18 20:30 | 0.06 | 1.699 | 0.0015928 | 0.076455 | 1.3 | 1.3 | 1.95 | 3.3131 | 0.0059635 |  |  | 0.003106
2013-11-18 21:00 | 0.06 | 1.699 | 0.0015928 | 0.076455 | 1.27 | 1.27 | 1.905 | 3.2366 | 0.0058259 |  |  | 0.0030343
2013-11-18 21:30 | 0.06 | 1.699 | 0.0015928 | 0.076455 | 1.23 | 1.23 | 1.845 | 3.1347 | 0.0056424 |  |  | 0.0029388
2013-11-18 22:00 | 0.06 | 1.699 | 0.0015928 | 0.076455 | 1.2 | 1.2 | 1.8 | 3.0582 | 0.0055048 |  |  | 0.0028671
2013-11-18 22:30 | 0.06 | 1.699 | 0.0015928 | 0.076455 | 1.27 | 1.27 | 1.905 | 3.2366 | 0.0058259 |  |  | 0.0030343
2013-11-18 23:00 | 0.06 | 1.699 | 0.0015928 | 0.076455 | 1.2 | 1.2 | 1.8 | 3.0582 | 0.0055048 |  |  | 0.0028671
2013-11-18 23:30 | 0.06 | 1.699 | 0.0015928 | 0.076455 | 1.26 | 1.26 | 1.89 | 3.2111 | 0.00578 |  |  | 0.0030104
2013-11-19 | 0.06 | 1.699 | 0.0015928 | 0.076455 | 1.1 | 1.1 | 1.65 | 2.8034 | 0.0050461 | 0.13809 | 0.071924 | 0.0026282 | 0.058669 | 0.058669 | 0.076455
2013-11-19 00:30 | 0.06 | 1.699 | 0.0015928 | 0.076455 | 1.16 | 1.16 | 1.74 | 2.9563 | 0.0053213 |  |  | 0.0027715
2013-11-19 01:00 | 0.06 | 1.699 | 0.0015928 | 0.076455 | 1.17 | 1.17 | 1.755 | 2.9818 | 0.0053672 |  |  | 0.0027954
2013-11-19 01:30 | 0.06 | 1.699 | 0.0015928 | 0.076455 | 1.15 | 1.15 | 1.725 | 2.9308 | 0.0052754 |  |  | 0.0027476
2013-11-19 02:00 | 0.06 | 1.699 | 0.0015928 | 0.076455 | 1.11 | 1.11 | 1.665 | 2.8289 | 0.0050919 |  |  | 0.002652
2013-11-19 02:30 | 0.06 | 1.699 | 0.0015928 | 0.076455 | 1.08 | 1.08 | 1.62 | 2.7524 | 0.0049543 |  |  | 0.0025804
2013-11-19 03:00 | 0.05 | 1.4158 | 0.0013274 | 0.063713 | 1.05 | 1.05 | 1.575 | 2.23 | 0.0040139 |  |  | 0.0020906
2013-11-19 03:30 | 0.05 | 1.4158 | 0.0013274 | 0.063713 | 1.03 | 1.03 | 1.545 | 2.1875 | 0.0039375 |  |  | 0.0020508
2013-11-19 04:00 | 0.05 | 1.4158 | 0.0013274 | 0.063713 | 1.02 | 1.02 | 1.53 | 2.1662 | 0.0038992 |  |  | 0.0020308
2013-11-19 04:30 | 0.05 | 1.4158 | 0.0013274 | 0.063713 | 0.98 | 0.98 | 1.47 | 2.0813 | 0.0037463 |  |  | 0.0019512
2013-11-19 05:00 | 0.05 | 1.4158 | 0.0013274 | 0.063713 | 0.97 | 0.97 | 1.455 | 2.0601 | 0.0037081 |  |  | 0.0019313
2013-11-19 05:30 | 0.05 | 1.4158 | 0.0013274 | 0.063713 | 0.93 | 0.93 | 1.395 | 1.9751 | 0.0035552 |  |  | 0.0018517
2013-11-19 06:00 | 0.05 | 1.4158 | 0.0013274 | 0.063713 | 0.9 | 0.9 | 1.35 | 1.9114 | 0.0034405 |  |  | 0.0017919
2013-11-19 06:30 | 0.05 | 1.4158 | 0.0013274 | 0.063713 | 0.86 | 0.86 | 1.29 | 1.8264 | 0.0032876 |  |  | 0.0017123
2013-11-19 07:00 | 0.05 | 1.4158 | 0.0013274 | 0.063713 | 0.84 | 0.84 | 1.26 | 1.784 | 0.0032111 |  |  | 0.0016725
2013-11-19 07:30 | 0.05 | 1.4158 | 0.0013274 | 0.063713 | 0.84 | 0.84 | 1.26 | 1.784 | 0.0032111 |  |  | 0.0016725
2013-11-19 08:00 | 0.05 | 1.4158 | 0.0013274 | 0.063713 | 0.82 | 0.82 | 1.23 | 1.7415 | 0.0031347 |  |  | 0.0016326
2013-11-19 08:30 | 0.05 | 1.4158 | 0.0013274 | 0.063713 | 0.83 | 0.83 | 1.245 | 1.7627 | 0.0031729 |  |  | 0.0016526
2013-11-19 09:00 | 0.05 | 1.4158 | 0.0013274 | 0.063713 | 1.13 | 1.13 | 1.695 | 2.3999 | 0.0043197 |  |  | 0.0022499
2013-11-19 09:30 | 0.05 | 1.4158 | 0.0013274 | 0.063713 | 0.74 | 0.74 | 1.11 | 1.5716 | 0.0028289 |  |  | 0.0014734
2013-11-19 10:00 | 0.05 | 1.4158 | 0.0013274 | 0.063713 | 0.71 | 0.71 | 1.065 | 1.5079 | 0.0027142 |  |  | 0.0014136
2013-11-19 10:30 | 0.05 | 1.4158 | 0.0013274 | 0.063713 | 0.75 | 0.75 | 1.125 | 1.5928 | 0.0028671 |  |  | 0.0014933
2013-11-19 11:00 | 0.05 | 1.4158 | 0.0013274 | 0.063713 | 0.75 | 0.76143 | 1.1421 | 1.6171 | 0.0029108 |  |  | 0.001516
2013-11-19 11:30 | 0.04 | 1.1327 | 0.0010619 | 0.05097 | 0.75 | 0.77286 | 1.1593 | 1.3131 | 0.0023636 |  |  | 0.001231
2013-11-19 12:00 | 0.04 | 1.1327 | 0.0010619 | 0.05097 | 14.91 | 0.78429 | 1.1764 | 1.3325 | 0.0023985 |  |  | 0.0012492
2013-11-19 12:30 | 0.04 | 1.1327 | 0.0010619 | 0.05097 | 5.38 | 0.79571 | 1.1936 | 1.3519 | 0.0024335 |  |  | 0.0012674
2013-11-19 13:00 | 0.04 | 1.1327 | 0.0010619 | 0.05097 | 2.19 | 0.80714 | 1.2107 | 1.3713 | 0.0024684 |  |  | 0.0012856
2013-11-19 13:30 | 0.04 | 1.1327 | 0.0010619 | 0.05097 | 1.34 | 0.81857 | 1.2279 | 1.3908 | 0.0025034 |  |  | 0.0013038
2013-11-19 14:00 | 0.04 | 1.1327 | 0.0010619 | 0.05097 | 0.83 | 0.83 | 1.245 | 1.4102 | 0.0025383 |  |  | 0.001322
2013-11-19 14:30 | 0.04 | 1.1327 | 0.0010619 | 0.05097 | 0.71 | 0.71 | 1.065 | 1.2063 | 0.0021713 |  |  | 0.0011309
2013-11-19 15:00 | 0.04 | 1.1327 | 0.0010619 | 0.05097 | 0.61 | 0.61 | 0.915 | 1.0364 | 0.0018655 |  |  | 0.00097162
2013-11-19 15:30 | 0.04 | 1.1327 | 0.0010619 | 0.05097 | 0.63 | 0.63 | 0.945 | 1.0704 | 0.0019267 |  |  | 0.0010035
2013-11-19 16:00 | 0.04 | 1.1327 | 0.0010619 | 0.05097 | 0.56 | 0.56 | 0.84 | 0.95145 | 0.0017126 |  |  | 0.00089198
2013-11-19 16:30 | 0.04 | 1.1327 | 0.0010619 | 0.05097 | 0.72 | 0.72 | 1.08 | 1.2233 | 0.0022019 |  |  | 0.0011468
2013-11-19 17:00 | 0.04 | 1.1327 | 0.0010619 | 0.05097 | 0.67 | 0.67 | 1.005 | 1.1383 | 0.002049 |  |  | 0.0010672
2013-11-19 17:30 | 0.04 | 1.1327 | 0.0010619 | 0.05097 | 0.56 | 0.56 | 0.84 | 0.95145 | 0.0017126 |  |  | 0.00089198
2013-11-19 18:00 | 0.04 | 1.1327 | 0.0010619 | 0.05097 | 0.55 | 0.55 | 0.825 | 0.93446 | 0.001682 |  |  | 0.00087605
2013-11-19 18:30 | 0.04 | 1.1327 | 0.0010619 | 0.05097 | 0.58 | 0.58 | 0.87 | 0.98543 | 0.0017738 |  |  | 0.00092384
2013-11-19 19:00 | 0.04 | 1.1327 | 0.0010619 | 0.05097 | 0.62 | 0.62 | 0.93 | 1.0534 | 0.0018961 |  |  | 0.00098755
2013-11-19 19:30 | 0.04 | 1.1327 | 0.0010619 | 0.05097 | 0.57 | 0.57 | 0.855 | 0.96844 | 0.0017432 |  |  | 0.00090791
2013-11-19 20:00 | 0.04 | 1.1327 | 0.0010619 | 0.05097 | 0.57 | 0.57 | 0.855 | 0.96844 | 0.0017432 |  |  | 0.00090791
2013-11-19 20:30 | 0.04 | 1.1327 | 0.0010619 | 0.05097 | 0.57 | 0.57 | 0.855 | 0.96844 | 0.0017432 |  |  | 0.00090791
2013-11-19 21:00 | 0.04 | 1.1327 | 0.0010619 | 0.05097 | 0.57 | 0.57 | 0.855 | 0.96844 | 0.0017432 |  |  | 0.00090791
2013-11-19 21:30 | 0.04 | 1.1327 | 0.0010619 | 0.05097 | 0.56 | 0.56 | 0.84 | 0.95145 | 0.0017126 |  |  | 0.00089198
2013-11-19 22:00 | 0.04 | 1.1327 | 0.0010619 | 0.05097 | 0.61 | 0.61 | 0.915 | 1.0364 | 0.0018655 |  |  | 0.00097162
2013-11-19 22:30 | 0.04 | 1.1327 | 0.0010619 | 0.05097 | 0.55 | 0.55 | 0.825 | 0.93446 | 0.001682 |  |  | 0.00087605
2013-11-19 23:00 | 0.04 | 1.1327 | 0.0010619 | 0.05097 | 0.51 | 0.51 | 0.765 | 0.8665 | 0.0015597 |  |  | 0.00081234
2013-11-19 23:30 | 0.04 | 1.1327 | 0.0010619 | 0.05097 | 0.52 | 0.52 | 0.78 | 0.88349 | 0.0015903 |  |  | 0.00082827
2013-11-20 |  |  |  |  | 0.52 | 0.52 | 0.78 |  |  | 0 |  |  |  | #DIV/0! | 0
2013-11-20 00:30 |  |  |  |  | 0.54 | 0.54 | 0.81
2013-11-20 01:00 |  |  |  |  | 0.52 | 0.52 | 0.78
2013-11-20 01:30 |  |  |  |  | 0.54 | 0.54 | 0.81
2013-11-20 02:00 |  |  |  |  | 0.52 | 0.52 | 0.78
2013-11-20 02:30 |  |  |  |  | 0.54 | 0.54 | 0.81
2013-11-20 03:00 |  |  |  |  | 0.55 | 0.55 | 0.825
2013-11-20 03:30 |  |  |  |  | 0.54 | 0.54 | 0.81
2013-11-20 04:00 |  |  |  |  | 0.53 | 0.53 | 0.795
2013-11-20 04:30 |  |  |  |  | 0.54 | 0.54 | 0.81
2013-11-20 05:00 |  |  |  |  | 0.52 | 0.52 | 0.78
2013-11-20 05:30 |  |  |  |  | 0.51 | 0.51 | 0.765
2013-11-20 06:00 |  |  |  |  | 0.56 | 0.56 | 0.84
2013-11-20 06:30 |  |  |  |  | 0.53 | 0.53 | 0.795
2013-11-20 07:00 |  |  |  |  | 0.51 | 0.51 | 0.765
2013-11-20 07:30 |  |  |  |  | 0.5 | 0.5 | 0.75
2013-11-20 08:00 |  |  |  |  | 0.5 | 0.5 | 0.75
2013-11-20 08:30 |  |  |  |  | 0.5 | 0.5 | 0.75
2013-11-20 09:00 |  |  |  |  | 0.49 | 0.49 | 0.735
2013-11-20 09:30 |  |  |  |  | 0.48 | 0.48 | 0.72
2013-11-20 10:00 |  |  |  |  | 0.48 | 0.48 | 0.72
2013-11-20 10:30 |  |  |  |  | 0.47 | 0.47 | 0.705
2013-11-20 11:00 |  |  |  |  | 0.47 | 0.47 | 0.705
2013-11-20 11:30 |  |  |  |  | 0.46 | 0.46 | 0.69
2013-11-20 12:00 |  |  |  |  | 0.45 | 0.45 | 0.675
2013-11-20 12:30 |  |  |  |  | 0.45 | 0.45 | 0.675
2013-11-20 13:00 |  |  |  |  | 0.45 | 0.45 | 0.675
2013-11-20 13:30 |  |  |  |  | 0.43 | 0.43 | 0.645
2013-11-20 14:00 |  |  |  |  | 0.44 | 0.44 | 0.66
2013-11-20 14:30 |  |  |  |  | 0.42 | 0.42 | 0.63
2013-11-20 15:00 |  |  |  |  | 0.45 | 0.45 | 0.675
2013-11-20 15:30 |  |  |  |  | 0.43 | 0.43 | 0.645
2013-11-20 16:00 |  |  |  |  | 0.44 | 0.44 | 0.66
2013-11-20 16:30 |  |  |  |  | 0.5 | 0.5 | 0.75
2013-11-20 17:00 |  |  |  |  | 0.45 | 0.45 | 0.675
2013-11-20 17:30 |  |  |  |  | 0.44 | 0.44 | 0.66
2013-11-20 18:00 |  |  |  |  | 0.44 | 0.44 | 0.66
2013-11-20 18:30 |  |  |  |  | 0.43 | 0.43 | 0.645
2013-11-20 19:00 |  |  |  |  | 0.43 | 0.43 | 0.645
2013-11-20 19:30 |  |  |  |  | 0.44 | 0.44 | 0.66
2013-11-20 20:00 |  |  |  |  | 0.43 | 0.43 | 0.645
2013-11-20 20:30 |  |  |  |  | 0.44 | 0.44 | 0.66
2013-11-20 21:00 |  |  |  |  | 0.45 | 0.45 | 0.675
2013-11-20 21:30 |  |  |  |  | 0.44 | 0.44 | 0.66
2013-11-20 22:00 |  |  |  |  | 0.45 | 0.45 | 0.675
2013-11-20 22:30 |  |  |  |  | 0.44 | 0.44 | 0.66
2013-11-20 23:00 |  |  |  |  | 0.44 | 0.44 | 0.66
2013-11-20 23:30 |  |  |  |  | 0.43 | 0.43 | 0.645
2013-11-21 |  |  |  |  | 0.44 | 0.44 | 0.66 |  |  | 0 |  |  |  | #DIV/0! | 0
2013-11-21 00:30 |  |  |  |  | 0.46 | 0.46 | 0.69
2013-11-21 01:00 |  |  |  |  | 0.46 | 0.46 | 0.69
2013-11-21 01:30 |  |  |  |  | 0.45 | 0.45 | 0.675
2013-11-21 02:00 |  |  |  |  | 0.48 | 0.48 | 0.72
2013-11-21 02:30 |  |  |  |  | 0.46 | 0.46 | 0.69
2013-11-21 03:00 |  |  |  |  | 0.45 | 0.45 | 0.675
2013-11-21 03:30 |  |  |  |  | 0.46 | 0.46 | 0.69
2013-11-21 04:00 |  |  |  |  | 0.47 | 0.47 | 0.705
2013-11-21 04:30 |  |  |  |  | 0.46 | 0.46 | 0.69
2013-11-21 05:00 |  |  |  |  | 0.45 | 0.45 | 0.675
2013-11-21 05:30 |  |  |  |  | 0.45 | 0.45 | 0.675
2013-11-21 06:00 |  |  |  |  | 0.44 | 0.44 | 0.66
2013-11-21 06:30 |  |  |  |  | 0.47 | 0.47 | 0.705
2013-11-21 07:00 |  |  |  |  | 0.43 | 0.43 | 0.645
2013-11-21 07:30 |  |  |  |  | 0.43 | 0.43 | 0.645
2013-11-21 08:00 |  |  |  |  | 0.44 | 0.44 | 0.66
2013-11-21 08:30 |  |  |  |  | 0.44 | 0.44 | 0.66
2013-11-21 09:00 |  |  |  |  | 0.42 | 0.42 | 0.63
2013-11-21 09:30 |  |  |  |  | 0.41 | 0.41 | 0.615
2013-11-21 10:00 |  |  |  |  | 0.38 | 0.38 | 0.57
2013-11-21 10:30 |  |  |  |  | 0.4 | 0.4 | 0.6
2013-11-21 11:00 |  |  |  |  | 0.37 | 0.37 | 0.555
2013-11-21 11:30 |  |  |  |  | 0.38 | 0.38 | 0.57
2013-11-21 12:00 |  |  |  |  | 0.37 | 0.37 | 0.555
2013-11-21 12:30 |  |  |  |  | 0.39 | 0.39 | 0.585
2013-11-21 13:00 |  |  |  |  | 0.37 | 0.37 | 0.555
2013-11-21 13:30 |  |  |  |  | 0.38 | 0.38 | 0.57
2013-11-21 14:00 |  |  |  |  | 0.37 | 0.37 | 0.555
2013-11-21 14:30 |  |  |  |  | 0.37 | 0.37 | 0.555
2013-11-21 15:00 |  |  |  |  | 0.37 | 0.37 | 0.555
2013-11-21 15:30 |  |  |  |  | 0.36 | 0.36 | 0.54
2013-11-21 16:00 |  |  |  |  | 0.36 | 0.36 | 0.54
2013-11-21 16:30 |  |  |  |  | 0.36 | 0.36 | 0.54
2013-11-21 17:00 |  |  |  |  | 0.45 | 0.45 | 0.675
2013-11-21 17:30 |  |  |  |  | 0.44 | 0.44 | 0.66
2013-11-21 18:00 |  |  |  |  | 0.42 | 0.42 | 0.63
2013-11-21 18:30 |  |  |  |  | 0.39 | 0.39 | 0.585
2013-11-21 19:00 |  |  |  |  | 0.39 | 0.39 | 0.585
2013-11-21 19:30 |  |  |  |  | 0.4 | 0.4 | 0.6
2013-11-21 20:00 |  |  |  |  | 0.4 | 0.4 | 0.6
2013-11-21 20:30 |  |  |  |  | 0.4 | 0.4 | 0.6
2013-11-21 21:00 |  |  |  |  | 0.4 | 0.4 | 0.6
2013-11-21 21:30 |  |  |  |  | 0.56 | 0.56 | 0.84
2013-11-21 22:00 |  |  |  |  | 0.47 | 0.47 | 0.705
2013-11-21 22:30 |  |  |  |  | 0.4 | 0.4 | 0.6
2013-11-21 23:00 |  |  |  |  | 0.4 | 0.4 | 0.6
2013-11-21 23:30 |  |  |  |  | 0.41 | 0.41 | 0.615
2013-11-22 |  |  |  |  | 0.41 | 0.41 | 0.615 |  |  | 0 |  |  |  | #DIV/0! | 0
2013-11-22 00:30 |  |  |  |  | 0.39 | 0.39 | 0.585
2013-11-22 01:00 |  |  |  |  | 0.42 | 0.42 | 0.63
2013-11-22 01:30 |  |  |  |  | 0.39 | 0.39 | 0.585
2013-11-22 02:00 |  |  |  |  | 0.4 | 0.4 | 0.6
2013-11-22 02:30 |  |  |  |  | 0.41 | 0.41 | 0.615
2013-11-22 03:00 |  |  |  |  | 0.41 | 0.41 | 0.615
2013-11-22 03:30 |  |  |  |  | 0.41 | 0.41 | 0.615
2013-11-22 04:00 |  |  |  |  | 0.39 | 0.39 | 0.585
2013-11-22 04:30 |  |  |  |  | 0.39 | 0.39 | 0.585
2013-11-22 05:00 |  |  |  |  | 0.41 | 0.41 | 0.615
2013-11-22 05:30 |  |  |  |  | 0.4 | 0.4 | 0.6
2013-11-22 06:00 |  |  |  |  | 0.46 | 0.46 | 0.69
2013-11-22 06:30 |  |  |  |  | 0.41 | 0.41 | 0.615
2013-11-22 07:00 |  |  |  |  | 0.38 | 0.38 | 0.57
2013-11-22 07:30 |  |  |  |  | 0.41 | 0.41 | 0.615
2013-11-22 08:00 |  |  |  |  | 0.43 | 0.43 | 0.645
2013-11-22 08:30 |  |  |  |  | 0.41 | 0.41 | 0.615
2013-11-22 09:00 |  |  |  |  | 0.4 | 0.4 | 0.6
2013-11-22 09:30 |  |  |  |  | 0.39 | 0.39 | 0.585
2013-11-22 10:00 |  |  |  |  | 0.4 | 0.4 | 0.6
2013-11-22 10:30 |  |  |  |  | 0.4 | 0.4 | 0.6
2013-11-22 11:00 |  |  |  |  | 0.38 | 0.38 | 0.57
2013-11-22 11:30 |  |  |  |  | 0.42 | 0.42 | 0.63
2013-11-22 12:00 |  |  |  |  | 0.37 | 0.37 | 0.555
2013-11-22 12:30 |  |  |  |  | 0.38 | 0.38 | 0.57
2013-11-22 13:00 |  |  |  |  | 0.42 | 0.42 | 0.63
2013-11-22 13:30 |  |  |  |  | 0.37 | 0.37 | 0.555
2013-11-22 14:00 |  |  |  |  | 0.39 | 0.39 | 0.585
2013-11-22 14:30 |  |  |  |  | 0.39 | 0.39 | 0.585
2013-11-22 15:00 |  |  |  |  | 0.34 | 0.34 | 0.51
2013-11-22 15:30 |  |  |  |  | 0.36 | 0.36 | 0.54
2013-11-22 16:00 |  |  |  |  | 0.39 | 0.39 | 0.585
2013-11-22 16:30 |  |  |  |  | 0.36 | 0.36 | 0.54
2013-11-22 17:00 |  |  |  |  | 0.37 | 0.37 | 0.555
2013-11-22 17:30 |  |  |  |  | 0.39 | 0.39 | 0.585
2013-11-22 18:00 |  |  |  |  | 0.4 | 0.4 | 0.6
2013-11-22 18:30 |  |  |  |  | 0.41 | 0.41 | 0.615
2013-11-22 19:00 |  |  |  |  | 0.43 | 0.43 | 0.645
2013-11-22 19:30 |  |  |  |  | 0.4 | 0.4 | 0.6
2013-11-22 20:00 |  |  |  |  | 0.4 | 0.4 | 0.6
2013-11-22 20:30 |  |  |  |  | 0.39 | 0.39 | 0.585
2013-11-22 21:00 |  |  |  |  | 0.4 | 0.4 | 0.6
2013-11-22 21:30 |  |  |  |  | 0.4 | 0.4 | 0.6
2013-11-22 22:00 |  |  |  |  | 0.38 | 0.38 | 0.57
2013-11-22 22:30 |  |  |  |  | 0.38 | 0.38 | 0.57
2013-11-22 23:00 |  |  |  |  | 0.38 | 0.38 | 0.57
2013-11-22 23:30 |  |  |  |  | 0.41 | 0.41 | 0.615
2013-11-23 |  |  |  |  | 0.38 | 0.38 | 0.57 |  |  | 0 |  |  |  | #DIV/0! | 0
2013-11-23 00:30 |  |  |  |  | 0.37 | 0.37 | 0.555
2013-11-23 01:00 |  |  |  |  | 0.38 | 0.38 | 0.57
2013-11-23 01:30 |  |  |  |  | 0.37 | 0.37 | 0.555
2013-11-23 02:00 |  |  |  |  | 0.38 | 0.38 | 0.57
2013-11-23 02:30 |  |  |  |  | 0.39 | 0.39 | 0.585
2013-11-23 03:00 |  |  |  |  | 0.41 | 0.41 | 0.615
2013-11-23 03:30 |  |  |  |  | 0.38 | 0.38 | 0.57
2013-11-23 04:00 |  |  |  |  | 0.38 | 0.38 | 0.57
2013-11-23 04:30 |  |  |  |  | 0.4 | 0.4 | 0.6
2013-11-23 05:00 |  |  |  |  | 0.42 | 0.42 | 0.63
2013-11-23 05:30 |  |  |  |  | 0.42 | 0.42 | 0.63
2013-11-23 06:00 |  |  |  |  | 0.43 | 0.43 | 0.645
2013-11-23 06:30 |  |  |  |  | 0.41 | 0.41 | 0.615
2013-11-23 07:00 |  |  |  |  | 0.41 | 0.41 | 0.615
2013-11-23 07:30 |  |  |  |  | 0.45 | 0.45 | 0.675
2013-11-23 08:00 |  |  |  |  | 0.43 | 0.43 | 0.645
2013-11-23 08:30 |  |  |  |  | 0.43 | 0.43 | 0.645
2013-11-23 09:00 |  |  |  |  | 0.43 | 0.43 | 0.645
2013-11-23 09:30 |  |  |  |  | 0.44 | 0.44 | 0.66
2013-11-23 10:00 |  |  |  |  | 0.48 | 0.48 | 0.72
2013-11-23 10:30 |  |  |  |  | 0.43 | 0.43 | 0.645
2013-11-23 11:00 |  |  |  |  | 0.42 | 0.42 | 0.63
2013-11-23 11:30 |  |  |  |  | 0.41 | 0.41 | 0.615
2013-11-23 12:00 |  |  |  |  | 0.42 | 0.42 | 0.63
2013-11-23 12:30 |  |  |  |  | 0.41 | 0.41 | 0.615
2013-11-23 13:00 |  |  |  |  | 0.41 | 0.41 | 0.615
2013-11-23 13:30 |  |  |  |  | 0.38 | 0.38 | 0.57
2013-11-23 14:00 |  |  |  |  | 0.39 | 0.39 | 0.585
2013-11-23 14:30 |  |  |  |  | 0.4 | 0.4 | 0.6
2013-11-23 15:00 |  |  |  |  | 0.4 | 0.4 | 0.6
2013-11-23 15:30 |  |  |  |  | 0.38 | 0.38 | 0.57
2013-11-23 16:00 |  |  |  |  | 0.4 | 0.4 | 0.6
2013-11-23 16:30 |  |  |  |  | 0.48 | 0.48 | 0.72
2013-11-23 17:00 |  |  |  |  | 0.38 | 0.38 | 0.57
2013-11-23 17:30 |  |  |  |  | 0.38 | 0.38 | 0.57
2013-11-23 18:00 |  |  |  |  | 0.38 | 0.38 | 0.57
2013-11-23 18:30 |  |  |  |  | 0.4 | 0.4 | 0.6
2013-11-23 19:00 |  |  |  |  | 0.42 | 0.42 | 0.63
2013-11-23 19:30 |  |  |  |  | 0.4 | 0.4 | 0.6
2013-11-23 20:00 |  |  |  |  | 0.46 | 0.46 | 0.69
2013-11-23 20:30 |  |  |  |  | 0.42 | 0.42 | 0.63
2013-11-23 21:00 |  |  |  |  | 0.44 | 0.44 | 0.66
2013-11-23 21:30 |  |  |  |  | 0.48 | 0.48 | 0.72
2013-11-23 22:00 |  |  |  |  | 0.46 | 0.46 | 0.69
2013-11-23 22:30 |  |  |  |  | 0.45 | 0.45 | 0.675
2013-11-23 23:00 |  |  |  |  | 0.45 | 0.45 | 0.675
2013-11-23 23:30 |  |  |  |  | 0.5 | 0.5 | 0.75
2013-11-24 |  |  |  |  | 0.44 | 0.44 | 0.66 |  |  | 0 |  |  |  | #DIV/0! | 0
2013-11-24 00:30 |  |  |  |  | 0.45 | 0.45 | 0.675
2013-11-24 01:00 |  |  |  |  | 0.45 | 0.45 | 0.675
2013-11-24 01:30 |  |  |  |  | 0.48 | 0.48 | 0.72
2013-11-24 02:00 |  |  |  |  | 0.46 | 0.46 | 0.69
2013-11-24 02:30 |  |  |  |  | 0.47 | 0.47 | 0.705
2013-11-24 03:00 |  |  |  |  | 0.49 | 0.49 | 0.735
2013-11-24 03:30 |  |  |  |  | 0.47 | 0.47 | 0.705
2013-11-24 04:00 |  |  |  |  | 0.45 | 0.45 | 0.675
2013-11-24 04:30 |  |  |  |  | 0.48 | 0.48 | 0.72
2013-11-24 05:00 |  |  |  |  | 0.5 | 0.5 | 0.75
2013-11-24 05:30 |  |  |  |  | 0.46 | 0.46 | 0.69
2013-11-24 06:00 |  |  |  |  | 0.47 | 0.47 | 0.705
2013-11-24 06:30 |  |  |  |  | 0.47 | 0.47 | 0.705
2013-11-24 07:00 |  |  |  |  | 0.45 | 0.45 | 0.675
2013-11-24 07:30 |  |  |  |  | 0.47 | 0.47 | 0.705
2013-11-24 08:00 |  |  |  |  | 0.44 | 0.44 | 0.66
2013-11-24 08:30 |  |  |  |  | 0.47 | 0.47 | 0.705
2013-11-24 09:00 |  |  |  |  | 0.43 | 0.43 | 0.645
2013-11-24 09:30 |  |  |  |  | 0.44 | 0.44 | 0.66
2013-11-24 10:00 |  |  |  |  | 0.43 | 0.43 | 0.645
2013-11-24 10:30 |  |  |  |  | 0.44 | 0.44 | 0.66
2013-11-24 11:00 |  |  |  |  | 0.44 | 0.44 | 0.66
2013-11-24 11:30 |  |  |  |  | 0.44 | 0.44 | 0.66
2013-11-24 12:00 |  |  |  |  | 0.44 | 0.44 | 0.66
2013-11-24 12:30 |  |  |  |  | 0.43 | 0.43 | 0.645
2013-11-24 13:00 |  |  |  |  | 0.41 | 0.41 | 0.615
2013-11-24 13:30 |  |  |  |  | 0.44 | 0.44 | 0.66
2013-11-24 14:00 |  |  |  |  | 0.43 | 0.43 | 0.645
2013-11-24 14:30 |  |  |  |  | 0.41 | 0.41 | 0.615
2013-11-24 15:00 |  |  |  |  | 0.42 | 0.42 | 0.63
2013-11-24 15:30 |  |  |  |  | 0.44 | 0.44 | 0.66
2013-11-24 16:00 |  |  |  |  | 0.43 | 0.43 | 0.645
2013-11-24 16:30 |  |  |  |  | 0.44 | 0.44 | 0.66
2013-11-24 17:00 |  |  |  |  | 0.42 | 0.42 | 0.63
2013-11-24 17:30 |  |  |  |  | 0.44 | 0.44 | 0.66
2013-11-24 18:00 |  |  |  |  | 0.44 | 0.44 | 0.66
2013-11-24 18:30 |  |  |  |  | 0.43 | 0.43 | 0.645
2013-11-24 19:00 |  |  |  |  | 0.45 | 0.45 | 0.675
2013-11-24 19:30 |  |  |  |  | 0.43 | 0.43 | 0.645
2013-11-24 20:00 |  |  |  |  | 0.43 | 0.43 | 0.645
2013-11-24 20:30 |  |  |  |  | 0.44 | 0.44 | 0.66
2013-11-24 21:00 |  |  |  |  | 0.44 | 0.44 | 0.66
2013-11-24 21:30 |  |  |  |  | 0.44 | 0.44 | 0.66
2013-11-24 22:00 |  |  |  |  | 0.46 | 0.46 | 0.69
2013-11-24 22:30 |  |  |  |  | 0.47 | 0.47 | 0.705
2013-11-24 23:00 |  |  |  |  | 0.46 | 0.46 | 0.69
2013-11-24 23:30 |  |  |  |  | 0.45 | 0.45 | 0.675
2013-11-25 |  |  |  |  | 0.45 | 0.45 | 0.675 |  |  | 0 |  |  |  | #DIV/0! | 0
2013-11-25 00:30 |  |  |  |  | 0.45 | 0.45 | 0.675
2013-11-25 01:00 |  |  |  |  | 0.44 | 0.44 | 0.66
2013-11-25 01:30 |  |  |  |  | 0.45 | 0.45 | 0.675
2013-11-25 02:00 |  |  |  |  | 0.45 | 0.45 | 0.675
2013-11-25 02:30 |  |  |  |  | 0.45 | 0.45 | 0.675
2013-11-25 03:00 |  |  |  |  | 0.45 | 0.45 | 0.675
2013-11-25 03:30 |  |  |  |  | 0.47 | 0.47 | 0.705
2013-11-25 04:00 |  |  |  |  | 0.46 | 0.46 | 0.69
2013-11-25 04:30 |  |  |  |  | 0.43 | 0.43 | 0.645
2013-11-25 05:00 |  |  |  |  | 0.45 | 0.45 | 0.675
2013-11-25 05:30 |  |  |  |  | 0.44 | 0.44 | 0.66
2013-11-25 06:00 |  |  |  |  | 0.44 | 0.44 | 0.66
2013-11-25 06:30 |  |  |  |  | 0.44 | 0.44 | 0.66
2013-11-25 07:00 |  |  |  |  | 0.44 | 0.44 | 0.66
2013-11-25 07:30 |  |  |  |  | 0.45 | 0.45 | 0.675
2013-11-25 08:00 |  |  |  |  | 0.44 | 0.44 | 0.66
2013-11-25 08:30 |  |  |  |  | 0.43 | 0.43 | 0.645
2013-11-25 09:00 |  |  |  |  | 0.43 | 0.43 | 0.645
2013-11-25 09:30 |  |  |  |  | 0.44 | 0.44 | 0.66
2013-11-25 10:00 |  |  |  |  | 0.44 | 0.44 | 0.66
2013-11-25 10:30 |  |  |  |  | 0.41 | 0.41 | 0.615
2013-11-25 11:00 |  |  |  |  | 0.42 | 0.42 | 0.63
2013-11-25 11:30 |  |  |  |  | 0.41 | 0.41 | 0.615
2013-11-25 12:00 |  |  |  |  | 0.42 | 0.42 | 0.63
2013-11-25 12:30 |  |  |  |  | 0.41 | 0.41 | 0.615
2013-11-25 13:00 |  |  |  |  | 0.4 | 0.4 | 0.6
2013-11-25 13:30 |  |  |  |  | 0.42 | 0.42 | 0.63
2013-11-25 14:00 |  |  |  |  | 0.42 | 0.42 | 0.63
2013-11-25 14:30 |  |  |  |  | 0.41 | 0.41 | 0.615
2013-11-25 15:00 |  |  |  |  | 0.41 | 0.41 | 0.615
2013-11-25 15:30 |  |  |  |  | 0.42 | 0.42 | 0.63
2013-11-25 16:00 |  |  |  |  | 0.42 | 0.42 | 0.63
2013-11-25 16:30 |  |  |  |  | 0.41 | 0.41 | 0.615
2013-11-25 17:00 |  |  |  |  | 0.43 | 0.43 | 0.645
2013-11-25 17:30 |  |  |  |  | 0.42 | 0.42 | 0.63
2013-11-25 18:00 |  |  |  |  | 0.42 | 0.42 | 0.63
2013-11-25 18:30 |  |  |  |  | 0.43 | 0.43 | 0.645
2013-11-25 19:00 |  |  |  |  | 0.43 | 0.43 | 0.645
2013-11-25 19:30 |  |  |  |  | 0.44 | 0.44 | 0.66
2013-11-25 20:00 |  |  |  |  | 0.43 | 0.43 | 0.645
2013-11-25 20:30 |  |  |  |  | 0.43 | 0.43 | 0.645
2013-11-25 21:00 |  |  |  |  | 0.43 | 0.43 | 0.645
2013-11-25 21:30 |  |  |  |  | 0.44 | 0.44 | 0.66
2013-11-25 22:00 |  |  |  |  | 0.43 | 0.43 | 0.645
2013-11-25 22:30 |  |  |  |  | 0.43 | 0.43 | 0.645
2013-11-25 23:00 |  |  |  |  | 0.42 | 0.42 | 0.63
2013-11-25 23:30 |  |  |  |  | 0.42 | 0.42 | 0.63
2013-11-26 | 0.02 | 0.56634 | 0.00053094 | 0.025485 | 0.42 | 0.42 | 0.63 | 0.35679 | 0.00064223 | 395.5912 | 206.0371 | 0.00033449 | 9.5832 | 9.5832 | 71.3585
2013-11-26 00:30 | 0.02 | 0.56634 | 0.00053094 | 0.025485 | 0.45 | 0.45 | 0.675 | 0.38228 | 0.0006881 |  |  | 0.00035839
2013-11-26 01:00 | 0.02 | 0.56634 | 0.00053094 | 0.025485 | 0.42 | 0.42 | 0.63 | 0.35679 | 0.00064223 |  |  | 0.00033449
2013-11-26 01:30 | 0.02 | 0.56634 | 0.00053094 | 0.025485 | 0.43 | 0.43 | 0.645 | 0.36529 | 0.00065752 |  |  | 0.00034246
2013-11-26 02:00 | 0.02 | 0.56634 | 0.00053094 | 0.025485 | 0.43 | 0.43 | 0.645 | 0.36529 | 0.00065752 |  |  | 0.00034246
2013-11-26 02:30 | 0.03 | 0.84951 | 0.00079641 | 0.038228 | 0.44 | 0.44 | 0.66 | 0.56067 | 0.0010092 |  |  | 0.00052563
2013-11-26 03:00 | 0.02 | 0.56634 | 0.00053094 | 0.025485 | 0.43 | 0.43 | 0.645 | 0.36529 | 0.00065752 |  |  | 0.00034246
2013-11-26 03:30 | 0.03 | 0.84951 | 0.00079641 | 0.038228 | 0.42 | 0.42 | 0.63 | 0.53519 | 0.00096334 |  |  | 0.00050174
2013-11-26 04:00 | 0.02 | 0.56634 | 0.00053094 | 0.025485 | 0.42 | 0.42 | 0.63 | 0.35679 | 0.00064223 |  |  | 0.00033449
2013-11-26 04:30 | 0.02 | 0.56634 | 0.00053094 | 0.025485 | 0.43 | 0.43 | 0.645 | 0.36529 | 0.00065752 |  |  | 0.00034246
2013-11-26 05:00 | 0.02 | 0.56634 | 0.00053094 | 0.025485 | 0.43 | 0.43 | 0.645 | 0.36529 | 0.00065752 |  |  | 0.00034246
2013-11-26 05:30 | 0.02 | 0.56634 | 0.00053094 | 0.025485 | 0.45 | 0.45 | 0.675 | 0.38228 | 0.0006881 |  |  | 0.00035839
2013-11-26 06:00 | 0.02 | 0.56634 | 0.00053094 | 0.025485 | 0.43 | 0.43 | 0.645 | 0.36529 | 0.00065752 |  |  | 0.00034246
2013-11-26 06:30 | 0.02 | 0.56634 | 0.00053094 | 0.025485 | 0.43 | 0.43 | 0.645 | 0.36529 | 0.00065752 |  |  | 0.00034246
2013-11-26 07:00 | 0.03 | 0.84951 | 0.00079641 | 0.038228 | 0.42 | 0.42 | 0.63 | 0.53519 | 0.00096334 |  |  | 0.00050174
2013-11-26 07:30 | 0.03 | 0.84951 | 0.00079641 | 0.038228 | 0.41 | 0.41 | 0.615 | 0.52245 | 0.0009404 |  |  | 0.00048979
2013-11-26 08:00 | 0.03 | 0.84951 | 0.00079641 | 0.038228 | 0.41 | 0.41 | 0.615 | 0.52245 | 0.0009404 |  |  | 0.00048979
2013-11-26 08:30 | 0.02 | 0.56634 | 0.00053094 | 0.025485 | 0.41 | 0.41 | 0.615 | 0.3483 | 0.00062693 |  |  | 0.00032653
2013-11-26 09:00 | 0.03 | 0.84951 | 0.00079641 | 0.038228 | 0.42 | 0.42 | 0.63 | 0.53519 | 0.00096334 |  |  | 0.00050174
2013-11-26 09:30 | 0.03 | 0.84951 | 0.00079641 | 0.038228 | 0.4 | 0.4 | 0.6 | 0.5097 | 0.00091747 |  |  | 0.00047785
2013-11-26 10:00 | 0.02 | 0.56634 | 0.00053094 | 0.025485 | 0.42 | 0.42 | 0.63 | 0.35679 | 0.00064223 |  |  | 0.00033449
2013-11-26 10:30 | 0.03 | 0.84951 | 0.00079641 | 0.038228 | 0.41 | 0.41 | 0.615 | 0.52245 | 0.0009404 |  |  | 0.00048979
2013-11-26 11:00 | 0.03 | 0.84951 | 0.00079641 | 0.038228 | 0.43 | 0.43 | 0.645 | 0.54793 | 0.00098628 |  |  | 0.00051369
2013-11-26 11:30 | 0.04 | 1.1327 | 0.0010619 | 0.05097 | 0.44 | 0.44 | 0.66 | 0.74756 | 0.0013456 |  |  | 0.00070084
2013-11-26 12:00 | 0.04 | 1.1327 | 0.0010619 | 0.05097 | 0.82 | 0.82 | 1.23 | 1.3932 | 0.0025077 |  |  | 0.0013061
2013-11-26 12:30 | 0.09 | 2.5485 | 0.0023892 | 0.11468 | 1.75 | 1.75 | 2.625 | 6.6899 | 0.012042 |  |  | 0.0062717
2013-11-26 13:00 | 0.57 | 16.1406 | 0.015132 | 0.72633 | 3.94 | 3.94 | 5.91 | 95.391 | 0.1717 |  |  | 0.089429
2013-11-26 13:30 | 3.5 | 99.109 | 0.092915 | 4.4599 | 13.62 | 13.62 | 20.43 | 2024.7961 | 3.6446 |  |  | 1.8982
2013-11-26 14:00 | 5.7 | 161.406 | 0.15132 | 7.2633 | 17.21 | 17.21 | 25.815 | 4166.6966 | 7.5001 |  |  | 3.9063
2013-11-26 14:30 | 5.8 | 164.2377 | 0.15397 | 7.3907 | 16.03 | 16.03 | 24.045 | 3949.0957 | 7.1084 |  |  | 3.7023
2013-11-26 15:00 | 5 | 141.5842 | 0.13274 | 6.3713 | 12.04 | 12.04 | 18.06 | 2557.0112 | 4.6026 |  |  | 2.3972
2013-11-26 15:30 | 4.2 | 118.9308 | 0.1115 | 5.3519 | 10.53 | 10.53 | 15.795 | 1878.5113 | 3.3813 |  |  | 1.7611
2013-11-26 16:00 | 4.2 | 118.9308 | 0.1115 | 5.3519 | 9.53 | 9.53 | 14.295 | 1700.1152 | 3.0602 |  |  | 1.5939
2013-11-26 16:30 | 5.1 | 144.4159 | 0.13539 | 6.4987 | 9.94 | 9.94 | 14.91 | 2153.2413 | 3.8758 |  |  | 2.0187
2013-11-26 17:00 | 6.8 | 192.5546 | 0.18052 | 8.665 | 12.34 | 12.34 | 18.51 | 3564.1848 | 6.4155 |  |  | 3.3414
2013-11-26 17:30 | 9.4 | 266.1784 | 0.24954 | 11.978 | 13.68 | 13.68 | 20.52 | 5461.9799 | 9.8316 |  |  | 5.1206
2013-11-26 18:00 | 13 | 368.119 | 0.34511 | 16.5654 | 22.08 | 22.08 | 33.12 | 12192.1015 | 21.9458 |  |  | 11.4301
2013-11-26 18:30 | 18 | 509.7032 | 0.47785 | 22.9366 | 14.84 | 14.84 | 22.26 | 11345.9941 | 20.4228 |  |  | 10.6369
2013-11-26 19:00 | 17 | 481.3864 | 0.4513 | 21.6624 | 11.28 | 11.28 | 16.92 | 8145.0578 | 14.6611 |  |  | 7.636
2013-11-26 19:30 | 17 | 481.3864 | 0.4513 | 21.6624 | 8.61 | 8.61 | 12.915 | 6217.1053 | 11.1908 |  |  | 5.8285
2013-11-26 20:00 | 21 | 594.6538 | 0.55749 | 26.7594 | 11.74 | 11.74 | 17.61 | 10471.853 | 18.8493 |  |  | 9.8174
2013-11-26 20:30 | 19 | 538.0201 | 0.50439 | 24.2109 | 9.24 | 9.24 | 13.86 | 7456.9584 | 13.4225 |  |  | 6.9909
2013-11-26 21:00 | 24 | 679.6043 | 0.63713 | 30.5822 | 13.43 | 13.43 | 20.145 | 13690.629 | 24.6431 |  |  | 12.835
2013-11-26 21:30 | 20 | 566.3369 | 0.53094 | 25.4852 | 9.29 | 9.29 | 13.935 | 7891.9051 | 14.2054 |  |  | 7.3987
2013-11-26 22:00 | 33 | 934.4559 | 0.87605 | 42.0505 | 16.07 | 16.07 | 24.105 | 22525.0604 | 40.5451 |  |  | 21.1172
2013-11-26 22:30 | 32 | 906.1391 | 0.84951 | 40.7763 | 13.43 | 13.43 | 20.145 | 18254.172 | 32.8575 |  |  | 17.1133
2013-11-26 23:00 | 40 | 1132.6739 | 1.0619 | 50.9703 | 14.96 | 14.96 | 22.44 | 25417.2015 | 45.751 |  |  | 23.8286
2013-11-26 23:30 | 56 | 1585.7434 | 1.4866 | 71.3585 | 20.43 | 20.43 | 30.645 | 48595.1068 | 87.4712 |  |  | 45.5579
2013-11-27 | 57 | 1614.0603 | 1.5132 | 72.6327 | 16.42 | 16.42 | 24.63 | 39754.3041 | 71.5577 | 397.73 | 207.151 | 37.2697 | 12.8716 | 12.8716 | 72.6327
2013-11-27 00:30 | 39 | 1104.357 | 1.0353 | 49.6961 | 11.79 | 11.79 | 17.685 | 19530.5539 | 35.155 |  |  | 18.3099
2013-11-27 01:00 | 30 | 849.5054 | 0.79641 | 38.2277 | 10.63 | 10.63 | 15.945 | 13545.3636 | 24.3817 |  |  | 12.6988
2013-11-27 01:30 | 23 | 651.2875 | 0.61058 | 29.3079 | 10.16 | 10.16 | 15.24 | 9925.6211 | 17.8661 |  |  | 9.3053
2013-11-27 02:00 | 22 | 622.9706 | 0.58403 | 28.0337 | 9.36 | 9.36 | 14.04 | 8746.5076 | 15.7437 |  |  | 8.1999
2013-11-27 02:30 | 27 | 764.5549 | 0.71677 | 34.405 | 8.78 | 8.78 | 13.17 | 10069.1875 | 18.1245 |  |  | 9.4399
2013-11-27 03:00 | 25 | 707.9212 | 0.66368 | 31.8565 | 8.62 | 8.62 | 12.93 | 9153.4207 | 16.4762 |  |  | 8.5813
2013-11-27 03:30 | 24 | 679.6043 | 0.63713 | 30.5822 | 9.02 | 9.02 | 13.53 | 9195.0464 | 16.5511 |  |  | 8.6204
2013-11-27 04:00 | 21 | 594.6538 | 0.55749 | 26.7594 | 9.25 | 9.25 | 13.875 | 8250.8212 | 14.8515 |  |  | 7.7351
2013-11-27 04:30 | 19 | 538.0201 | 0.50439 | 24.2109 | 9.4 | 9.4 | 14.1 | 7586.0832 | 13.6549 |  |  | 7.112
2013-11-27 05:00 | 20 | 566.3369 | 0.53094 | 25.4852 | 9.21 | 9.21 | 13.815 | 7823.9447 | 14.0831 |  |  | 7.3349
2013-11-27 05:30 | 22 | 622.9706 | 0.58403 | 28.0337 | 8.78 | 8.78 | 13.17 | 8204.5231 | 14.7681 |  |  | 7.6917
2013-11-27 06:00 | 22 | 622.9706 | 0.58403 | 28.0337 | 9.24 | 9.24 | 13.86 | 8634.3729 | 15.5419 |  |  | 8.0947
2013-11-27 06:30 | 18 | 509.7032 | 0.47785 | 22.9366 | 9.11 | 9.11 | 13.665 | 6965.0948 | 12.5372 |  |  | 6.5298
2013-11-27 07:00 | 15 | 424.7527 | 0.39821 | 19.1139 | 10.67 | 10.67 | 16.005 | 6798.1669 | 12.2367 |  |  | 6.3733
2013-11-27 07:30 | 14 | 396.4359 | 0.37166 | 17.8396 | 11.01 | 11.01 | 16.515 | 6547.1381 | 11.7848 |  |  | 6.1379
2013-11-27 08:00 | 13 | 368.119 | 0.34511 | 16.5654 | 11.23 | 11.23 | 16.845 | 6200.9647 | 11.1617 |  |  | 5.8134
2013-11-27 08:30 | 10 | 283.1685 | 0.26547 | 12.7426 | 9.84 | 9.84 | 14.76 | 4179.5666 | 7.5232 |  |  | 3.9183
2013-11-27 09:00 | 7.6 | 215.208 | 0.20176 | 9.6844 | 10.03 | 10.03 | 15.045 | 3237.8049 | 5.828 |  |  | 3.0354
2013-11-27 09:30 | 5.5 | 155.7427 | 0.14601 | 7.0084 | 10.38 | 10.38 | 15.57 | 2424.9132 | 4.3648 |  |  | 2.2734
2013-11-27 10:00 | 4.6 | 130.2575 | 0.12212 | 5.8616 | 10.06 | 10.06 | 15.09 | 1965.5856 | 3.5381 |  |  | 1.8427
2013-11-27 10:30 | 3.5 | 99.109 | 0.092915 | 4.4599 | 9.14 | 9.14 | 13.71 | 1358.7839 | 2.4458 |  |  | 1.2739
2013-11-27 11:00 | 3 | 84.9505 | 0.079641 | 3.8228 | 9.53 | 9.53 | 14.295 | 1214.368 | 2.1859 |  |  | 1.1385
2013-11-27 11:30 | 2.3 | 65.1287 | 0.061058 | 2.9308 | 9.29 | 9.29 | 13.935 | 907.5691 | 1.6336 |  |  | 0.85085
2013-11-27 12:00 | 2 | 56.6337 | 0.053094 | 2.5485 | 8.92 | 8.92 | 13.38 | 757.7588 | 1.364 |  |  | 0.7104
2013-11-27 12:30 | 1.6 | 45.307 | 0.042475 | 2.0388 | 9.1 | 9.1 | 13.65 | 618.4399 | 1.1132 |  |  | 0.57979
2013-11-27 13:00 | 1.8 | 50.9703 | 0.047785 | 2.2937 | 9.29 | 9.29 | 13.935 | 710.2715 | 1.2785 |  |  | 0.66588
2013-11-27 13:30 | 2 | 56.6337 | 0.053094 | 2.5485 | 10.55 | 10.55 | 15.825 | 896.2282 | 1.6132 |  |  | 0.84021
2013-11-27 14:00 | 2.4 | 67.9604 | 0.063713 | 3.0582 | 12.14 | 12.14 | 18.21 | 1237.5595 | 2.2276 |  |  | 1.1602
2013-11-27 14:30 | 2.4 | 67.9604 | 0.063713 | 3.0582 | 13.94 | 13.94 | 20.91 | 1421.0526 | 2.5579 |  |  | 1.3322
2013-11-27 15:00 | 4.2 | 118.9308 | 0.1115 | 5.3519 | 13.61 | 13.61 | 20.415 | 2427.9714 | 4.3703 |  |  | 2.2762
2013-11-27 15:30 | 4.5 | 127.4258 | 0.11946 | 5.7342 | 16.58 | 16.58 | 24.87 | 3169.0799 | 5.7043 |  |  | 2.971
2013-11-27 16:00 | 3 | 84.9505 | 0.079641 | 3.8228 | 13.84 | 13.84 | 20.76 | 1763.5732 | 3.1744 |  |  | 1.6533
2013-11-27 16:30 | 2 | 56.6337 | 0.053094 | 2.5485 | 12.03 | 12.03 | 18.045 | 1021.955 | 1.8395 |  |  | 0.95808
2013-11-27 17:00 | 1.6 | 45.307 | 0.042475 | 2.0388 | 11.38 | 11.38 | 17.07 | 773.3897 | 1.3921 |  |  | 0.72505
2013-11-27 17:30 | 1.4 | 39.6436 | 0.037166 | 1.784 | 11.35 | 11.35 | 17.025 | 674.932 | 1.2149 |  |  | 0.63275
2013-11-27 18:00 | 1.3 | 36.8119 | 0.034511 | 1.6565 | 10.69 | 10.69 | 16.035 | 590.2788 | 1.0625 |  |  | 0.55339
2013-11-27 18:30 | 1.1 | 31.1485 | 0.029202 | 1.4017 | 10.4 | 10.4 | 15.6 | 485.9171 | 0.87465 |  |  | 0.45555
2013-11-27 19:00 | 0.92 | 26.0515 | 0.024423 | 1.1723 | 9.63 | 9.63 | 14.445 | 376.3139 | 0.67737 |  |  | 0.35279
2013-11-27 19:30 | 0.79 | 22.3703 | 0.020972 | 1.0067 | 9.17 | 9.17 | 13.755 | 307.7036 | 0.55387 |  |  | 0.28847
2013-11-27 20:00 | 0.73 | 20.6713 | 0.019379 | 0.93021 | 8.78 | 8.78 | 13.17 | 272.241 | 0.49003 |  |  | 0.25523
2013-11-27 20:30 | 0.67 | 18.9723 | 0.017787 | 0.85375 | 8.65 | 8.65 | 12.975 | 246.1654 | 0.4431 |  |  | 0.23078
2013-11-27 21:00 | 0.57 | 16.1406 | 0.015132 | 0.72633 | 8.09 | 8.09 | 12.135 | 195.8662 | 0.35256 |  |  | 0.18362
2013-11-27 21:30 | 0.57 | 16.1406 | 0.015132 | 0.72633 | 8.47 | 8.47 | 12.705 | 205.0664 | 0.36912 |  |  | 0.19225
2013-11-27 22:00 | 0.52 | 14.7248 | 0.013804 | 0.66261 | 8.39 | 8.39 | 12.585 | 185.3111 | 0.33356 |  |  | 0.17373
2013-11-27 22:30 | 0.47 | 13.3089 | 0.012477 | 0.5989 | 7.76 | 7.76 | 11.64 | 154.9158 | 0.27885 |  |  | 0.14523
2013-11-27 23:00 | 0.43 | 12.1762 | 0.011415 | 0.54793 | 7.28 | 7.28 | 10.92 | 132.9646 | 0.23934 |  |  | 0.12465
2013-11-27 23:30 | 0.39 | 11.0436 | 0.010353 | 0.49696 | 7.03 | 7.03 | 10.545 | 116.4544 | 0.20962 |  |  | 0.10918
2013-11-28 | 0.39 | 11.0436 | 0.010353 | 0.49696 | 6.71 | 6.71 | 10.065 | 111.1535 | 0.20008 | 3.3088 | 1.7234 | 0.10421 | 0.29467 | 0.29467 | 0.49696
2013-11-28 00:30 | 0.39 | 11.0436 | 0.010353 | 0.49696 | 6.56 | 6.56 | 9.84 | 108.6687 | 0.1956 |  |  | 0.10188
2013-11-28 01:00 | 0.35 | 9.9109 | 0.0092915 | 0.44599 | 6.32 | 6.32 | 9.48 | 93.9553 | 0.16912 |  |  | 0.088083
2013-11-28 01:30 | 0.35 | 9.9109 | 0.0092915 | 0.44599 | 6.08 | 6.08 | 9.12 | 90.3874 | 0.1627 |  |  | 0.084738
2013-11-28 02:00 | 0.32 | 9.0614 | 0.0084951 | 0.40776 | 5.9 | 5.9 | 8.85 | 80.1933 | 0.14435 |  |  | 0.075181
2013-11-28 02:30 | 0.32 | 9.0614 | 0.0084951 | 0.40776 | 5.66 | 5.66 | 8.49 | 76.9312 | 0.13848 |  |  | 0.072123
2013-11-28 03:00 | 0.32 | 9.0614 | 0.0084951 | 0.40776 | 5.52 | 5.52 | 8.28 | 75.0283 | 0.13505 |  |  | 0.070339
2013-11-28 03:30 | 0.29 | 8.2119 | 0.0076986 | 0.36953 | 5.34 | 5.34 | 8.01 | 65.7772 | 0.1184 |  |  | 0.061666
2013-11-28 04:00 | 0.29 | 8.2119 | 0.0076986 | 0.36953 | 5.23 | 5.23 | 7.845 | 64.4222 | 0.11596 |  |  | 0.060396
2013-11-28 04:30 | 0.29 | 8.2119 | 0.0076986 | 0.36953 | 5.15 | 5.15 | 7.725 | 63.4368 | 0.11419 |  |  | 0.059472
2013-11-28 05:00 | 0.29 | 8.2119 | 0.0076986 | 0.36953 | 4.85 | 4.85 | 7.275 | 59.7415 | 0.10753 |  |  | 0.056008
2013-11-28 05:30 | 0.26 | 7.3624 | 0.0069022 | 0.33131 | 4.71 | 4.71 | 7.065 | 52.0152 | 0.093627 |  |  | 0.048764
2013-11-28 06:00 | 0.26 | 7.3624 | 0.0069022 | 0.33131 | 4.54 | 4.54 | 6.81 | 50.1378 | 0.090248 |  |  | 0.047004
2013-11-28 06:30 | 0.26 | 7.3624 | 0.0069022 | 0.33131 | 4.4 | 4.4 | 6.6 | 48.5917 | 0.087465 |  |  | 0.045555
2013-11-28 07:00 | 0.26 | 7.3624 | 0.0069022 | 0.33131 | 4.3 | 4.3 | 6.45 | 47.4874 | 0.085477 |  |  | 0.044519
2013-11-28 07:30 | 0.23 | 6.5129 | 0.0061058 | 0.29308 | 4.12 | 4.12 | 6.18 | 40.2496 | 0.072449 |  |  | 0.037734
2013-11-28 08:00 | 0.23 | 6.5129 | 0.0061058 | 0.29308 | 3.98 | 3.98 | 5.97 | 38.8819 | 0.069987 |  |  | 0.036452
2013-11-28 08:30 | 0.23 | 6.5129 | 0.0061058 | 0.29308 | 3.86 | 3.86 | 5.79 | 37.7095 | 0.067877 |  |  | 0.035353
2013-11-28 09:00 | 0.23 | 6.5129 | 0.0061058 | 0.29308 | 3.69 | 3.69 | 5.535 | 36.0488 | 0.064888 |  |  | 0.033796
2013-11-28 09:30 | 0.23 | 6.5129 | 0.0061058 | 0.29308 | 3.57 | 3.57 | 5.355 | 34.8764 | 0.062778 |  |  | 0.032697
2013-11-28 10:00 | 0.23 | 6.5129 | 0.0061058 | 0.29308 | 3.45 | 3.45 | 5.175 | 33.7041 | 0.060667 |  |  | 0.031598
2013-11-28 10:30 | 0.23 | 6.5129 | 0.0061058 | 0.29308 | 3.39 | 3.39 | 5.085 | 33.118 | 0.059612 |  |  | 0.031048
2013-11-28 11:00 | 0.23 | 6.5129 | 0.0061058 | 0.29308 | 3.31 | 3.31 | 4.965 | 32.3364 | 0.058206 |  |  | 0.030315
2013-11-28 11:30 | 0.2 | 5.6634 | 0.0053094 | 0.25485 | 3.19 | 3.19 | 4.785 | 27.0992 | 0.048779 |  |  | 0.025406
2013-11-28 12:00 | 0.2 | 5.6634 | 0.0053094 | 0.25485 | 3.1 | 3.1 | 4.65 | 26.3347 | 0.047402 |  |  | 0.024689
2013-11-28 12:30 | 0.2 | 5.6634 | 0.0053094 | 0.25485 | 3 | 3 | 4.5 | 25.4852 | 0.045873 |  |  | 0.023892
2013-11-28 13:00 | 0.2 | 5.6634 | 0.0053094 | 0.25485 | 2.9 | 2.9 | 4.35 | 24.6357 | 0.044344 |  |  | 0.023096
2013-11-28 13:30 | 0.2 | 5.6634 | 0.0053094 | 0.25485 | 2.8 | 2.8 | 4.2 | 23.7862 | 0.042815 |  |  | 0.0223
2013-11-28 14:00 | 0.2 | 5.6634 | 0.0053094 | 0.25485 | 2.72 | 2.72 | 4.08 | 23.1065 | 0.041592 |  |  | 0.021662
2013-11-28 14:30 | 0.2 | 5.6634 | 0.0053094 | 0.25485 | 2.61 | 2.61 | 3.915 | 22.1721 | 0.03991 |  |  | 0.020786
2013-11-28 15:00 | 0.2 | 5.6634 | 0.0053094 | 0.25485 | 2.55 | 2.55 | 3.825 | 21.6624 | 0.038992 |  |  | 0.020308
2013-11-28 15:30 | 0.2 | 5.6634 | 0.0053094 | 0.25485 | 2.5 | 2.5 | 3.75 | 21.2376 | 0.038228 |  |  | 0.01991
2013-11-28 16:00 | 0.2 | 5.6634 | 0.0053094 | 0.25485 | 2.41 | 2.41 | 3.615 | 20.4731 | 0.036852 |  |  | 0.019194
2013-11-28 16:30 | 0.2 | 5.6634 | 0.0053094 | 0.25485 | 2.34 | 2.34 | 3.51 | 19.8784 | 0.035781 |  |  | 0.018636
2013-11-28 17:00 | 0.2 | 5.6634 | 0.0053094 | 0.25485 | 2.26 | 2.26 | 3.39 | 19.1988 | 0.034558 |  |  | 0.017999
2013-11-28 17:30 | 0.18 | 5.097 | 0.0047785 | 0.22937 | 2.22 | 2.22 | 3.33 | 16.9731 | 0.030552 |  |  | 0.015912
2013-11-28 18:00 | 0.18 | 5.097 | 0.0047785 | 0.22937 | 2.17 | 2.17 | 3.255 | 16.5908 | 0.029864 |  |  | 0.015554
2013-11-28 18:30 | 0.18 | 5.097 | 0.0047785 | 0.22937 | 2.14 | 2.14 | 3.21 | 16.3615 | 0.029451 |  |  | 0.015339
2013-11-28 19:00 | 0.18 | 5.097 | 0.0047785 | 0.22937 | 2.12 | 2.12 | 3.18 | 16.2086 | 0.029175 |  |  | 0.015196
2013-11-28 19:30 | 0.18 | 5.097 | 0.0047785 | 0.22937 | 2.08 | 2.08 | 3.12 | 15.9027 | 0.028625 |  |  | 0.014909
2013-11-28 20:00 | 0.18 | 5.097 | 0.0047785 | 0.22937 | 2.03 | 2.03 | 3.045 | 15.5205 | 0.027937 |  |  | 0.01455
2013-11-28 20:30 | 0.18 | 5.097 | 0.0047785 | 0.22937 | 2.04 | 2.04 | 3.06 | 15.5969 | 0.028074 |  |  | 0.014622
2013-11-28 21:00 | 0.16 | 4.5307 | 0.0042475 | 0.20388 | 1.94 | 1.94 | 2.91 | 13.1843 | 0.023732 |  |  | 0.01236
2013-11-28 21:30 | 0.16 | 4.5307 | 0.0042475 | 0.20388 | 1.88 | 1.88 | 2.82 | 12.7766 | 0.022998 |  |  | 0.011978
2013-11-28 22:00 | 0.16 | 4.5307 | 0.0042475 | 0.20388 | 1.85 | 1.85 | 2.775 | 12.5727 | 0.022631 |  |  | 0.011787
2013-11-28 22:30 | 0.16 | 4.5307 | 0.0042475 | 0.20388 | 1.86 | 1.86 | 2.79 | 12.6406 | 0.022753 |  |  | 0.011851
2013-11-28 23:00 | 0.16 | 4.5307 | 0.0042475 | 0.20388 | 1.78 | 1.78 | 2.67 | 12.097 | 0.021775 |  |  | 0.011341
2013-11-28 23:30 | 0.16 | 4.5307 | 0.0042475 | 0.20388 | 1.75 | 1.75 | 2.625 | 11.8931 | 0.021408 |  |  | 0.01115
2013-11-29 | 0.16 | 4.5307 | 0.0042475 | 0.20388 | 1.72 | 1.72 | 2.58 | 11.6892 | 0.021041 | 0.57986 | 0.30201 | 0.010959 | 0.1561 | 0.1561 | 0.20388
2013-11-29 00:30 | 0.16 | 4.5307 | 0.0042475 | 0.20388 | 1.69 | 1.69 | 2.535 | 11.4853 | 0.020674 |  |  | 0.010767
2013-11-29 01:00 | 0.16 | 4.5307 | 0.0042475 | 0.20388 | 1.65 | 1.65 | 2.475 | 11.2135 | 0.020184 |  |  | 0.010513
2013-11-29 01:30 | 0.16 | 4.5307 | 0.0042475 | 0.20388 | 1.62 | 1.62 | 2.43 | 11.0096 | 0.019817 |  |  | 0.010321
2013-11-29 02:00 | 0.14 | 3.9644 | 0.0037166 | 0.1784 | 1.59 | 1.59 | 2.385 | 9.455 | 0.017019 |  |  | 0.0088641
2013-11-29 02:30 | 0.16 | 4.5307 | 0.0042475 | 0.20388 | 1.56 | 1.56 | 2.34 | 10.6018 | 0.019083 |  |  | 0.0099392
2013-11-29 03:00 | 0.16 | 4.5307 | 0.0042475 | 0.20388 | 1.77 | 1.77 | 2.655 | 12.029 | 0.021652 |  |  | 0.011277
2013-11-29 03:30 | 0.14 | 3.9644 | 0.0037166 | 0.1784 | 1.74 | 1.74 | 2.61 | 10.347 | 0.018625 |  |  | 0.0097003
2013-11-29 04:00 | 0.14 | 3.9644 | 0.0037166 | 0.1784 | 1.68 | 1.68 | 2.52 | 9.9902 | 0.017982 |  |  | 0.0093658
2013-11-29 04:30 | 0.14 | 3.9644 | 0.0037166 | 0.1784 | 1.61 | 1.61 | 2.415 | 9.5739 | 0.017233 |  |  | 0.0089756
2013-11-29 05:00 | 0.14 | 3.9644 | 0.0037166 | 0.1784 | 1.54 | 1.54 | 2.31 | 9.1577 | 0.016484 |  |  | 0.0085853
2013-11-29 05:30 | 0.14 | 3.9644 | 0.0037166 | 0.1784 | 1.49 | 1.49 | 2.235 | 8.8603 | 0.015949 |  |  | 0.0083066
2013-11-29 06:00 | 0.14 | 3.9644 | 0.0037166 | 0.1784 | 1.48 | 1.48 | 2.22 | 8.8009 | 0.015842 |  |  | 0.0082508
2013-11-29 06:30 | 0.14 | 3.9644 | 0.0037166 | 0.1784 | 1.45 | 1.45 | 2.175 | 8.6225 | 0.01552 |  |  | 0.0080836
2013-11-29 07:00 | 0.12 | 3.398 | 0.0031856 | 0.15291 | 1.43 | 1.43 | 2.145 | 7.2888 | 0.01312 |  |  | 0.0068332
2013-11-29 07:30 | 0.12 | 3.398 | 0.0031856 | 0.15291 | 1.4 | 1.4 | 2.1 | 7.1358 | 0.012845 |  |  | 0.0066899
2013-11-29 08:00 | 0.12 | 3.398 | 0.0031856 | 0.15291 | 1.36 | 1.36 | 2.04 | 6.932 | 0.012478 |  |  | 0.0064987
2013-11-29 08:30 | 0.12 | 3.398 | 0.0031856 | 0.15291 | 1.32 | 1.32 | 1.98 | 6.7281 | 0.012111 |  |  | 0.0063076
2013-11-29 09:00 | 0.12 | 3.398 | 0.0031856 | 0.15291 | 1.31 | 1.31 | 1.965 | 6.6771 | 0.012019 |  |  | 0.0062598
2013-11-29 09:30 | 0.12 | 3.398 | 0.0031856 | 0.15291 | 1.3 | 1.3 | 1.95 | 6.6261 | 0.011927 |  |  | 0.006212
2013-11-29 10:00 | 0.14 | 3.9644 | 0.0037166 | 0.1784 | 1.25 | 1.25 | 1.875 | 7.4332 | 0.01338 |  |  | 0.0069686
2013-11-29 10:30 | 0.12 | 3.398 | 0.0031856 | 0.15291 | 1.22 | 1.22 | 1.83 | 6.2184 | 0.011193 |  |  | 0.0058297
2013-11-29 11:00 | 0.12 | 3.398 | 0.0031856 | 0.15291 | 1.21 | 1.21 | 1.815 | 6.1674 | 0.011101 |  |  | 0.0057819
2013-11-29 11:30 | 0.12 | 3.398 | 0.0031856 | 0.15291 | 1.21 | 1.21 | 1.815 | 6.1674 | 0.011101 |  |  | 0.0057819
2013-11-29 12:00 | 0.12 | 3.398 | 0.0031856 | 0.15291 | 1.17 | 1.17 | 1.755 | 5.9635 | 0.010734 |  |  | 0.0055908
2013-11-29 12:30 | 0.12 | 3.398 | 0.0031856 | 0.15291 | 1.13 | 1.13 | 1.695 | 5.7596 | 0.010367 |  |  | 0.0053997
2013-11-29 13:00 | 0.12 | 3.398 | 0.0031856 | 0.15291 | 1.13 | 1.13 | 1.695 | 5.7596 | 0.010367 |  |  | 0.0053997
2013-11-29 13:30 | 0.12 | 3.398 | 0.0031856 | 0.15291 | 1.12 | 1.12 | 1.68 | 5.7087 | 0.010276 |  |  | 0.0053519
2013-11-29 14:00 | 0.12 | 3.398 | 0.0031856 | 0.15291 | 1.1 | 1.1 | 1.65 | 5.6067 | 0.010092 |  |  | 0.0052563
2013-11-29 14:30 | 0.12 | 3.398 | 0.0031856 | 0.15291 | 1.08 | 1.08 | 1.62 | 5.5048 | 0.0099086 |  |  | 0.0051607
2013-11-29 15:00 | 0.12 | 3.398 | 0.0031856 | 0.15291 | 1.07 | 1.07 | 1.605 | 5.4538 | 0.0098169 |  |  | 0.005113
2013-11-29 15:30 | 0.12 | 3.398 | 0.0031856 | 0.15291 | 1.06 | 1.06 | 1.59 | 5.4029 | 0.0097251 |  |  | 0.0050652
2013-11-29 16:00 | 0.12 | 3.398 | 0.0031856 | 0.15291 | 1.06 | 1.06 | 1.59 | 5.4029 | 0.0097251 |  |  | 0.0050652
2013-11-29 16:30 | 0.12 | 3.398 | 0.0031856 | 0.15291 | 1.04 | 1.04 | 1.56 | 5.3009 | 0.0095416 |  |  | 0.0049696
2013-11-29 17:00 | 0.1 | 2.8317 | 0.0026547 | 0.12743 | 1.02 | 1.02 | 1.53 | 4.3325 | 0.0077985 |  |  | 0.0040617
2013-11-29 17:30 | 0.1 | 2.8317 | 0.0026547 | 0.12743 | 1.02 | 1.02 | 1.53 | 4.3325 | 0.0077985 |  |  | 0.0040617
2013-11-29 18:00 | 0.1 | 2.8317 | 0.0026547 | 0.12743 | 0.98 | 0.98 | 1.47 | 4.1626 | 0.0074926 |  |  | 0.0039024
2013-11-29 18:30 | 0.1 | 2.8317 | 0.0026547 | 0.12743 | 1 | 1 | 1.5 | 4.2475 | 0.0076455 |  |  | 0.0039821
2013-11-29 19:00 | 0.1 | 2.8317 | 0.0026547 | 0.12743 | 0.98 | 0.98 | 1.47 | 4.1626 | 0.0074926 |  |  | 0.0039024
2013-11-29 19:30 | 0.1 | 2.8317 | 0.0026547 | 0.12743 | 0.96 | 0.96 | 1.44 | 4.0776 | 0.0073397 |  |  | 0.0038228
2013-11-29 20:00 | 0.1 | 2.8317 | 0.0026547 | 0.12743 | 0.98 | 0.98 | 1.47 | 4.1626 | 0.0074926 |  |  | 0.0039024
2013-11-29 20:30 | 0.1 | 2.8317 | 0.0026547 | 0.12743 | 0.95 | 0.95 | 1.425 | 4.0352 | 0.0072633 |  |  | 0.003783
2013-11-29 21:00 | 0.1 | 2.8317 | 0.0026547 | 0.12743 | 0.96 | 0.96 | 1.44 | 4.0776 | 0.0073397 |  |  | 0.0038228
2013-11-29 21:30 | 0.1 | 2.8317 | 0.0026547 | 0.12743 | 0.93 | 0.93 | 1.395 | 3.9502 | 0.0071104 |  |  | 0.0037033
2013-11-29 22:00 | 0.1 | 2.8317 | 0.0026547 | 0.12743 | 0.91 | 0.91 | 1.365 | 3.8652 | 0.0069574 |  |  | 0.0036237
2013-11-29 22:30 | 0.1 | 2.8317 | 0.0026547 | 0.12743 | 0.9 | 0.9 | 1.35 | 3.8228 | 0.006881 |  |  | 0.0035839
2013-11-29 23:00 | 0.09 | 2.5485 | 0.0023892 | 0.11468 | 0.9 | 0.9 | 1.35 | 3.4405 | 0.0061929 |  |  | 0.0032255
2013-11-29 23:30 | 0.09 | 2.5485 | 0.0023892 | 0.11468 | 0.89 | 0.89 | 1.335 | 3.4023 | 0.0061241 |  |  | 0.0031896
2013-11-30 | 0.09 | 2.5485 | 0.0023892 | 0.11468 | 0.92 | 0.92 | 1.38 | 3.517 | 0.0063305 | 29.8052 | 15.5235 | 0.0032971 | 0.11468 | 0.11468 | 0.12743
2013-11-30 00:30 | 0.09 | 2.5485 | 0.0023892 | 0.11468 | 0.88 | 0.88 | 1.32 | 3.364 | 0.0060553 |  |  | 0.0031538
2013-11-30 01:00 | 0.09 | 2.5485 | 0.0023892 | 0.11468 | 0.88 | 0.88 | 1.32 | 3.364 | 0.0060553 |  |  | 0.0031538
2013-11-30 01:30 | 0.09 | 2.5485 | 0.0023892 | 0.11468 | 0.86 | 0.86 | 1.29 | 3.2876 | 0.0059177 |  |  | 0.0030821
2013-11-30 02:00 | 0.09 | 2.5485 | 0.0023892 | 0.11468 | 0.85 | 0.85 | 1.275 | 3.2494 | 0.0058488 |  |  | 0.0030463
2013-11-30 02:30 | 0.09 | 2.5485 | 0.0023892 | 0.11468 | 0.86 | 0.86 | 1.29 | 3.2876 | 0.0059177 |  |  | 0.0030821
2013-11-30 03:00 | 0.09 | 2.5485 | 0.0023892 | 0.11468 | 0.9 | 0.9 | 1.35 | 3.4405 | 0.0061929 |  |  | 0.0032255
2013-11-30 03:30 | 0.09 | 2.5485 | 0.0023892 | 0.11468 | 0.84 | 0.84 | 1.26 | 3.2111 | 0.00578 |  |  | 0.0030104
2013-11-30 04:00 | 0.09 | 2.5485 | 0.0023892 | 0.11468 | 0.85 | 0.85 | 1.275 | 3.2494 | 0.0058488 |  |  | 0.0030463
2013-11-30 04:30 | 0.09 | 2.5485 | 0.0023892 | 0.11468 | 0.84 | 0.84 | 1.26 | 3.2111 | 0.00578 |  |  | 0.0030104
2013-11-30 05:00 | 0.09 | 2.5485 | 0.0023892 | 0.11468 | 0.8 | 0.8 | 1.2 | 3.0582 | 0.0055048 |  |  | 0.0028671
2013-11-30 05:30 | 0.09 | 2.5485 | 0.0023892 | 0.11468 | 0.83 | 0.83 | 1.245 | 3.1729 | 0.0057112 |  |  | 0.0029746
2013-11-30 06:00 | 0.09 | 2.5485 | 0.0023892 | 0.11468 | 0.82 | 0.82 | 1.23 | 3.1347 | 0.0056424 |  |  | 0.0029388
2013-11-30 06:30 | 0.08 | 2.2653 | 0.0021238 | 0.10194 | 0.81 | 0.81 | 1.215 | 2.7524 | 0.0049543 |  |  | 0.0025804
2013-11-30 07:00 | 0.09 | 2.5485 | 0.0023892 | 0.11468 | 0.82 | 0.82 | 1.23 | 3.1347 | 0.0056424 |  |  | 0.0029388
2013-11-30 07:30 | 0.09 | 2.5485 | 0.0023892 | 0.11468 | 0.81 | 0.81 | 1.215 | 3.0964 | 0.0055736 |  |  | 0.0029029
2013-11-30 08:00 | 0.08 | 2.2653 | 0.0021238 | 0.10194 | 0.8 | 0.8 | 1.2 | 2.7184 | 0.0048932 |  |  | 0.0025485
2013-11-30 08:30 | 0.08 | 2.2653 | 0.0021238 | 0.10194 | 0.78 | 0.78 | 1.17 | 2.6505 | 0.0047708 |  |  | 0.0024848
2013-11-30 09:00 | 0.08 | 2.2653 | 0.0021238 | 0.10194 | 0.79 | 0.79 | 1.185 | 2.6844 | 0.004832 |  |  | 0.0025167
2013-11-30 09:30 | 0.08 | 2.2653 | 0.0021238 | 0.10194 | 0.77 | 0.77 | 1.155 | 2.6165 | 0.0047097 |  |  | 0.0024529
2013-11-30 10:00 | 0.09 | 2.5485 | 0.0023892 | 0.11468 | 0.8 | 0.8 | 1.2 | 3.0582 | 0.0055048 |  |  | 0.0028671
2013-11-30 10:30 | 0.09 | 2.5485 | 0.0023892 | 0.11468 | 241.57 | 241.57 | 362.355 | 923.4676 | 1.6622 |  |  | 0.86575
2013-11-30 11:00 | 0.09 | 2.5485 | 0.0023892 | 0.11468 | 328.12 | 328.12 | 492.18 | 1254.3287 | 2.2578 |  |  | 1.1759
2013-11-30 11:30 | 0.09 | 2.5485 | 0.0023892 | 0.11468 | 385.77 | 385.77 | 578.655 | 1474.7116 | 2.6545 |  |  | 1.3825
2013-11-30 12:00 | 0.09 | 2.5485 | 0.0023892 | 0.11468 | 409.58 | 409.58 | 614.37 | 1565.7319 | 2.8183 |  |  | 1.4679
2013-11-30 12:30 | 0.09 | 2.5485 | 0.0023892 | 0.11468 | 446.44 | 446.44 | 669.66 | 1706.6394 | 3.072 |  |  | 1.6
2013-11-30 13:00 | 0.09 | 2.5485 | 0.0023892 | 0.11468 | 427.64 | 427.64 | 641.46 | 1634.7712 | 2.9426 |  |  | 1.5326
2013-11-30 13:30 | 0.09 | 2.5485 | 0.0023892 | 0.11468 | 412.64 | 412.64 | 618.96 | 1577.4296 | 2.8394 |  |  | 1.4788
2013-11-30 14:00 | 0.09 | 2.5485 | 0.0023892 | 0.11468 | 299.38 | 299.38 | 449.07 | 1144.4622 | 2.06 |  |  | 1.0729
2013-11-30 14:30 | 0.1 | 2.8317 | 0.0026547 | 0.12743 | 173.91 | 173.91 | 260.865 | 738.6874 | 1.3296 |  |  | 0.69252
2013-11-30 15:00 | 0.09 | 2.5485 | 0.0023892 | 0.11468 | 498.74 | 498.74 | 748.11 | 1906.5704 | 3.4318 |  |  | 1.7874
2013-11-30 15:30 | 0.1 | 2.8317 | 0.0026547 | 0.12743 | 176.2 | 176.2 | 264.3 | 748.4143 | 1.3471 |  |  | 0.70164
2013-11-30 16:00 | 0.1 | 2.8317 | 0.0026547 | 0.12743 | 99.05 | 99.05 | 148.575 | 420.7175 | 0.75729 |  |  | 0.39442
2013-11-30 16:30 | 0.1 | 2.8317 | 0.0026547 | 0.12743 | 65.45 | 65.45 | 98.175 | 278.0006 | 0.5004 |  |  | 0.26063
2013-11-30 17:00 | 0.1 | 2.8317 | 0.0026547 | 0.12743 | 52.42 | 52.42 | 78.63 | 222.6554 | 0.40078 |  |  | 0.20874
2013-11-30 17:30 | 0.09 | 2.5485 | 0.0023892 | 0.11468 | 55.33 | 55.33 | 82.995 | 211.5141 | 0.38073 |  |  | 0.19829
2013-11-30 18:00 | 0.09 | 2.5485 | 0.0023892 | 0.11468 | 21.74 | 21.74 | 32.61 | 83.1071 | 0.14959 |  |  | 0.077913
2013-11-30 18:30 | 0.09 | 2.5485 | 0.0023892 | 0.11468 | 14.86 | 14.86 | 22.29 | 56.8064 | 0.10225 |  |  | 0.053256
2013-11-30 19:00 | 0.09 | 2.5485 | 0.0023892 | 0.11468 | 11.71 | 11.71 | 17.565 | 44.7647 | 0.080576 |  |  | 0.041967
2013-11-30 19:30 | 0.09 | 2.5485 | 0.0023892 | 0.11468 | 12.8 | 12.8 | 19.2 | 48.9315 | 0.088077 |  |  | 0.045873
2013-11-30 20:00 | 0.09 | 2.5485 | 0.0023892 | 0.11468 | 11.62 | 11.62 | 17.43 | 44.4206 | 0.079957 |  |  | 0.041644
2013-11-30 20:30 | 0.09 | 2.5485 | 0.0023892 | 0.11468 | 9.26 | 9.26 | 13.89 | 35.3989 | 0.063718 |  |  | 0.033186
2013-11-30 21:00 | 0.09 | 2.5485 | 0.0023892 | 0.11468 | 9.8 | 9.8 | 14.7 | 37.4632 | 0.067434 |  |  | 0.035122
2013-11-30 21:30 | 0.09 | 2.5485 | 0.0023892 | 0.11468 | 15.18 | 15.18 | 22.77 | 58.0297 | 0.10445 |  |  | 0.054403
2013-11-30 22:00 | 0.09 | 2.5485 | 0.0023892 | 0.11468 | 15.81 | 15.81 | 23.715 | 60.4381 | 0.10879 |  |  | 0.056661
2013-11-30 22:30 | 0.09 | 2.5485 | 0.0023892 | 0.11468 | 23.19 | 23.19 | 34.785 | 88.6501 | 0.15957 |  |  | 0.08311
2013-11-30 23:00 | 0.09 | 2.5485 | 0.0023892 | 0.11468 | 18.33 | 18.33 | 27.495 | 70.0715 | 0.12613 |  |  | 0.065692
2013-11-30 23:30 | 0.09 | 2.5485 | 0.0023892 | 0.11468 | 14.91 | 14.91 | 22.365 | 56.9976 | 0.1026 |  |  | 0.053435
2013-12-01 | 0.09 | 2.5485 | 0.0023892 | 0.11468 | 12.31 | 12.31 | 18.465 | 47.0584 | 0.084705 | 1.7938 | 0.93427 | 0.044117 | 0.11468 | 0.11468 | 0.11468
2013-12-01 00:30 | 0.09 | 2.5485 | 0.0023892 | 0.11468 | 9.53 | 9.53 | 14.295 | 36.431 | 0.065576 |  |  | 0.034154
2013-12-01 01:00 | 0.09 | 2.5485 | 0.0023892 | 0.11468 | 8.28 | 8.28 | 12.42 | 31.6526 | 0.056975 |  |  | 0.029674
2013-12-01 01:30 | 0.09 | 2.5485 | 0.0023892 | 0.11468 | 7.87 | 7.87 | 11.805 | 30.0852 | 0.054153 |  |  | 0.028205
2013-12-01 02:00 | 0.09 | 2.5485 | 0.0023892 | 0.11468 | 7.36 | 7.36 | 11.04 | 28.1356 | 0.050644 |  |  | 0.026377
2013-12-01 02:30 | 0.09 | 2.5485 | 0.0023892 | 0.11468 | 6.87 | 6.87 | 10.305 | 26.2625 | 0.047272 |  |  | 0.024621
2013-12-01 03:00 | 0.09 | 2.5485 | 0.0023892 | 0.11468 | 7.05 | 7.05 | 10.575 | 26.9506 | 0.048511 |  |  | 0.025266
2013-12-01 03:30 | 0.09 | 2.5485 | 0.0023892 | 0.11468 | 8.95 | 8.95 | 13.425 | 34.2138 | 0.061585 |  |  | 0.032075
2013-12-01 04:00 | 0.09 | 2.5485 | 0.0023892 | 0.11468 | 7.3 | 7.3 | 10.95 | 27.9063 | 0.050231 |  |  | 0.026162
2013-12-01 04:30 | 0.09 | 2.5485 | 0.0023892 | 0.11468 | 5.94 | 5.94 | 8.91 | 22.7073 | 0.040873 |  |  | 0.021288
2013-12-01 05:00 | 0.09 | 2.5485 | 0.0023892 | 0.11468 | 6.03 | 6.03 | 9.045 | 23.0513 | 0.041492 |  |  | 0.021611
2013-12-01 05:30 | 0.09 | 2.5485 | 0.0023892 | 0.11468 | 5.63 | 5.63 | 8.445 | 21.5222 | 0.03874 |  |  | 0.020177
2013-12-01 06:00 | 0.09 | 2.5485 | 0.0023892 | 0.11468 | 5.35 | 5.35 | 8.025 | 20.4518 | 0.036813 |  |  | 0.019174
2013-12-01 06:30 | 0.09 | 2.5485 | 0.0023892 | 0.11468 | 5.26 | 5.26 | 7.89 | 20.1078 | 0.036194 |  |  | 0.018851
2013-12-01 07:00 | 0.09 | 2.5485 | 0.0023892 | 0.11468 | 4.85 | 4.85 | 7.275 | 18.5405 | 0.033373 |  |  | 0.017382
2013-12-01 07:30 | 0.09 | 2.5485 | 0.0023892 | 0.11468 | 4.43 | 4.43 | 6.645 | 16.9349 | 0.030483 |  |  | 0.015876
2013-12-01 08:00 | 0.09 | 2.5485 | 0.0023892 | 0.11468 | 4.02 | 4.02 | 6.03 | 15.3676 | 0.027662 |  |  | 0.014407
2013-12-01 08:30 | 0.09 | 2.5485 | 0.0023892 | 0.11468 | 3.54 | 3.54 | 5.31 | 13.5326 | 0.024359 |  |  | 0.012687
2013-12-01 09:00 | 0.09 | 2.5485 | 0.0023892 | 0.11468 | 3.05 | 3.05 | 4.575 | 11.6595 | 0.020987 |  |  | 0.010931
2013-12-01 09:30 | 0.09 | 2.5485 | 0.0023892 | 0.11468 | 3.07 | 3.07 | 4.605 | 11.7359 | 0.021125 |  |  | 0.011002
2013-12-01 10:00 | 0.09 | 2.5485 | 0.0023892 | 0.11468 | 2.84 | 2.84 | 4.26 | 10.8567 | 0.019542 |  |  | 0.010178
2013-12-01 10:30 | 0.09 | 2.5485 | 0.0023892 | 0.11468 | 3.21 | 3.21 | 4.815 | 12.2711 | 0.022088 |  |  | 0.011504
2013-12-01 11:00 | 0.09 | 2.5485 | 0.0023892 | 0.11468 | 3.73 | 3.73 | 5.595 | 14.2589 | 0.025666 |  |  | 0.013368
2013-12-01 11:30 | 0.09 | 2.5485 | 0.0023892 | 0.11468 | 3.17 | 3.17 | 4.755 | 12.1182 | 0.021813 |  |  | 0.011361
2013-12-01 12:00 | 0.09 | 2.5485 | 0.0023892 | 0.11468 | 3.9 | 3.9 | 5.85 | 14.9088 | 0.026836 |  |  | 0.013977
2013-12-01 12:30 | 0.09 | 2.5485 | 0.0023892 | 0.11468 | 4.95 | 4.95 | 7.425 | 18.9227 | 0.034061 |  |  | 0.01774
2013-12-01 13:00 | 0.09 | 2.5485 | 0.0023892 | 0.11468 | 3.55 | 3.55 | 5.325 | 13.5708 | 0.024428 |  |  | 0.012723
2013-12-01 13:30 | 0.09 | 2.5485 | 0.0023892 | 0.11468 | 3.14 | 3.14 | 4.71 | 12.0035 | 0.021606 |  |  | 0.011253
2013-12-01 14:00 | 0.09 | 2.5485 | 0.0023892 | 0.11468 | 3.68 | 3.68 | 5.52 | 14.0678 | 0.025322 |  |  | 0.013189
2013-12-01 14:30 | 0.09 | 2.5485 | 0.0023892 | 0.11468 | 5.14 | 5.14 | 7.71 | 19.6491 | 0.035368 |  |  | 0.018421
2013-12-01 15:00 | 0.09 | 2.5485 | 0.0023892 | 0.11468 | 3.48 | 3.48 | 5.22 | 13.3033 | 0.023946 |  |  | 0.012472
2013-12-01 15:30 | 0.09 | 2.5485 | 0.0023892 | 0.11468 | 3.04 | 3.04 | 4.56 | 11.6212 | 0.020918 |  |  | 0.010895
2013-12-01 16:00 | 0.09 | 2.5485 | 0.0023892 | 0.11468 | 3.48 | 3.48 | 5.22 | 13.3033 | 0.023946 |  |  | 0.012472
2013-12-01 16:30 | 0.09 | 2.5485 | 0.0023892 | 0.11468 | 3.32 | 3.32 | 4.98 | 12.6916 | 0.022845 |  |  | 0.011898
2013-12-01 17:00 | 0.09 | 2.5485 | 0.0023892 | 0.11468 | 3.19 | 3.19 | 4.785 | 12.1946 | 0.02195 |  |  | 0.011432
2013-12-01 17:30 | 0.09 | 2.5485 | 0.0023892 | 0.11468 | 2.92 | 2.92 | 4.38 | 11.1625 | 0.020093 |  |  | 0.010465
2013-12-01 18:00 | 0.09 | 2.5485 | 0.0023892 | 0.11468 | 2.46 | 2.46 | 3.69 | 9.404 | 0.016927 |  |  | 0.0088163
2013-12-01 18:30 | 0.09 | 2.5485 | 0.0023892 | 0.11468 | 2.42 | 2.42 | 3.63 | 9.2511 | 0.016652 |  |  | 0.0086729
2013-12-01 19:00 | 0.09 | 2.5485 | 0.0023892 | 0.11468 | 2.78 | 2.78 | 4.17 | 10.6273 | 0.019129 |  |  | 0.0099631
2013-12-01 19:30 | 0.09 | 2.5485 | 0.0023892 | 0.11468 | 2.69 | 2.69 | 4.035 | 10.2833 | 0.01851 |  |  | 0.0096406
2013-12-01 20:00 | 0.09 | 2.5485 | 0.0023892 | 0.11468 | 2.51 | 2.51 | 3.765 | 9.5952 | 0.017271 |  |  | 0.0089955
2013-12-01 20:30 | 0.09 | 2.5485 | 0.0023892 | 0.11468 | 2.5 | 2.5 | 3.75 | 9.5569 | 0.017202 |  |  | 0.0089596
2013-12-01 21:00 | 0.09 | 2.5485 | 0.0023892 | 0.11468 | 3.55 | 3.55 | 5.325 | 13.5708 | 0.024428 |  |  | 0.012723
2013-12-01 21:30 | 0.09 | 2.5485 | 0.0023892 | 0.11468 | 14.1 | 14.1 | 21.15 | 53.9011 | 0.097022 |  |  | 0.050532
2013-12-01 22:00 | 0.09 | 2.5485 | 0.0023892 | 0.11468 | 12.78 | 12.78 | 19.17 | 48.8551 | 0.087939 |  |  | 0.045802
2013-12-01 22:30 | 0.09 | 2.5485 | 0.0023892 | 0.11468 | 11.33 | 11.33 | 16.995 | 43.312 | 0.077962 |  |  | 0.040605
2013-12-01 23:00 | 0.09 | 2.5485 | 0.0023892 | 0.11468 | 10.02 | 10.02 | 15.03 | 38.3042 | 0.068948 |  |  | 0.03591
2013-12-01 23:30 | 0.09 | 2.5485 | 0.0023892 | 0.11468 | 10.12 | 10.12 | 15.18 | 38.6865 | 0.069636 |  |  | 0.036269
2013-12-02 | 0.09 | 2.5485 | 0.0023892 | 0.11468 | 8.67 | 8.67 | 13.005 | 33.1435 | 0.059658 | 6.425 | 3.3464 | 0.031072 | 0.098224 | 0.098224 | 0.11468
2013-12-02 00:30 | 0.09 | 2.5485 | 0.0023892 | 0.11468 | 8.34 | 8.34 | 12.51 | 31.8819 | 0.057387 |  |  | 0.029889
2013-12-02 01:00 | 0.09 | 2.5485 | 0.0023892 | 0.11468 | 6.6 | 6.6 | 9.9 | 25.2303 | 0.045415 |  |  | 0.023653
2013-12-02 01:30 | 0.09 | 2.5485 | 0.0023892 | 0.11468 | 5.34 | 5.34 | 8.01 | 20.4136 | 0.036745 |  |  | 0.019138
2013-12-02 02:00 | 0.09 | 2.5485 | 0.0023892 | 0.11468 | 4.03 | 4.03 | 6.045 | 15.4058 | 0.02773 |  |  | 0.014443
2013-12-02 02:30 | 0.09 | 2.5485 | 0.0023892 | 0.11468 | 3.24 | 3.24 | 4.86 | 12.3858 | 0.022294 |  |  | 0.011612
2013-12-02 03:00 | 0.09 | 2.5485 | 0.0023892 | 0.11468 | 3.3 | 3.3 | 4.95 | 12.6152 | 0.022707 |  |  | 0.011827
2013-12-02 03:30 | 0.09 | 2.5485 | 0.0023892 | 0.11468 | 2.69 | 2.69 | 4.035 | 10.2833 | 0.01851 |  |  | 0.0096406
2013-12-02 04:00 | 0.09 | 2.5485 | 0.0023892 | 0.11468 | 2.52 | 2.52 | 3.78 | 9.6334 | 0.01734 |  |  | 0.0090313
2013-12-02 04:30 | 0.08 | 2.2653 | 0.0021238 | 0.10194 | 2.59 | 2.59 | 3.885 | 8.8009 | 0.015842 |  |  | 0.0082508
2013-12-02 05:00 | 0.09 | 2.5485 | 0.0023892 | 0.11468 | 2.41 | 2.41 | 3.615 | 9.2129 | 0.016583 |  |  | 0.0086371
2013-12-02 05:30 | 0.09 | 2.5485 | 0.0023892 | 0.11468 | 2.63 | 2.63 | 3.945 | 10.0539 | 0.018097 |  |  | 0.0094255
2013-12-02 06:00 | 0.08 | 2.2653 | 0.0021238 | 0.10194 | 2.68 | 2.68 | 4.02 | 9.1067 | 0.016392 |  |  | 0.0085375
2013-12-02 06:30 | 0.08 | 2.2653 | 0.0021238 | 0.10194 | 2.68 | 2.68 | 4.02 | 9.1067 | 0.016392 |  |  | 0.0085375
2013-12-02 07:00 | 0.08 | 2.2653 | 0.0021238 | 0.10194 | 2.62 | 2.62 | 3.93 | 8.9028 | 0.016025 |  |  | 0.0083464
2013-12-02 07:30 | 0.09 | 2.5485 | 0.0023892 | 0.11468 | 2.78 | 2.78 | 4.17 | 10.6273 | 0.019129 |  |  | 0.0099631
2013-12-02 08:00 | 0.08 | 2.2653 | 0.0021238 | 0.10194 | 2.65 | 2.65 | 3.975 | 9.0048 | 0.016209 |  |  | 0.008442
2013-12-02 08:30 | 0.08 | 2.2653 | 0.0021238 | 0.10194 | 3.96 | 3.96 | 5.94 | 13.4562 | 0.024221 |  |  | 0.012615
2013-12-02 09:00 | 0.08 | 2.2653 | 0.0021238 | 0.10194 | 4.79 | 4.79 | 7.185 | 16.2765 | 0.029298 |  |  | 0.015259
2013-12-02 09:30 | 0.08 | 2.2653 | 0.0021238 | 0.10194 | 4.45 | 4.45 | 6.675 | 15.1212 | 0.027218 |  |  | 0.014176
2013-12-02 10:00 | 0.07 | 1.9822 | 0.0018583 | 0.089198 | 3.43 | 3.43 | 5.145 | 10.1983 | 0.018357 |  |  | 0.0095609
2013-12-02 10:30 | 0.07 | 1.9822 | 0.0018583 | 0.089198 | 55.34 | 55.34 | 83.01 | 164.5407 | 0.29617 |  |  | 0.15426
2013-12-02 11:00 | 0.08 | 2.2653 | 0.0021238 | 0.10194 | 108.63 | 108.63 | 162.945 | 369.1271 | 0.66443 |  |  | 0.34606
2013-12-02 11:30 | 0.09 | 2.5485 | 0.0023892 | 0.11468 | 427.07 | 427.07 | 640.605 | 1632.5922 | 2.9387 |  |  | 1.5306
2013-12-02 12:00 | 0.07 | 1.9822 | 0.0018583 | 0.089198 | 191.78 | 191.78 | 287.67 | 570.2135 | 1.0264 |  |  | 0.53458
2013-12-02 12:30 | 0.07 | 1.9822 | 0.0018583 | 0.089198 | 58.8 | 58.8 | 88.2 | 174.8282 | 0.31469 |  |  | 0.1639
2013-12-02 13:00 | 0.07 | 1.9822 | 0.0018583 | 0.089198 | 18.37 | 18.37 | 27.555 | 54.6189 | 0.098314 |  |  | 0.051205
2013-12-02 13:30 | 0.07 | 1.9822 | 0.0018583 | 0.089198 | 8.23 | 8.23 | 12.345 | 24.47 | 0.044046 |  |  | 0.022941
2013-12-02 14:00 | 0.07 | 1.9822 | 0.0018583 | 0.089198 | 14.82 | 14.82 | 22.23 | 44.0638 | 0.079315 |  |  | 0.04131
2013-12-02 14:30 | 0.07 | 1.9822 | 0.0018583 | 0.089198 | 6.27 | 6.27 | 9.405 | 18.6424 | 0.033556 |  |  | 0.017477
2013-12-02 15:00 | 0.07 | 1.9822 | 0.0018583 | 0.089198 | 3.03 | 3.03 | 4.545 | 9.009 | 0.016216 |  |  | 0.0084459
2013-12-02 15:30 | 0.07 | 1.9822 | 0.0018583 | 0.089198 | 19.03 | 19.03 | 28.545 | 56.5813 | 0.10185 |  |  | 0.053045
2013-12-02 16:00 | 0.07 | 1.9822 | 0.0018583 | 0.089198 | 15.23 | 15.23 | 22.845 | 45.2829 | 0.081509 |  |  | 0.042453
2013-12-02 16:30 | 0.07 | 1.9822 | 0.0018583 | 0.089198 | 6.67 | 6.67 | 10.005 | 19.8317 | 0.035697 |  |  | 0.018592
2013-12-02 17:00 | 0.07 | 1.9822 | 0.0018583 | 0.089198 | 4.45 | 4.45 | 6.675 | 13.231 | 0.023816 |  |  | 0.012404
2013-12-02 17:30 | 0.07 | 1.9822 | 0.0018583 | 0.089198 | 2.62 | 2.62 | 3.93 | 7.79 | 0.014022 |  |  | 0.0073031
2013-12-02 18:00 | 0.07 | 1.9822 | 0.0018583 | 0.089198 | 2.18 | 2.18 | 3.27 | 6.4817 | 0.011667 |  |  | 0.0060766
2013-12-02 18:30 | 0.07 | 1.9822 | 0.0018583 | 0.089198 | 2.08 | 2.08 | 3.12 | 6.1844 | 0.011132 |  |  | 0.0057979
2013-12-02 19:00 | 0.07 | 1.9822 | 0.0018583 | 0.089198 | 1.9 | 1.9 | 2.85 | 5.6492 | 0.010169 |  |  | 0.0052961
2013-12-02 19:30 | 0.07 | 1.9822 | 0.0018583 | 0.089198 | 2.34 | 2.34 | 3.51 | 6.9574 | 0.012523 |  |  | 0.0065226
2013-12-02 20:00 | 0.07 | 1.9822 | 0.0018583 | 0.089198 | 2.51 | 2.51 | 3.765 | 7.4629 | 0.013433 |  |  | 0.0069965
2013-12-02 20:30 | 0.07 | 1.9822 | 0.0018583 | 0.089198 | 1.63 | 1.63 | 2.445 | 4.8464 | 0.0087236 |  |  | 0.0045435
2013-12-02 21:00 | 0.07 | 1.9822 | 0.0018583 | 0.089198 | 1.58 | 1.58 | 2.37 | 4.6978 | 0.008456 |  |  | 0.0044042
2013-12-02 21:30 | 0.07 | 1.9822 | 0.0018583 | 0.089198 | 1.48 | 1.48 | 2.22 | 4.4004 | 0.0079208 |  |  | 0.0041254
2013-12-02 22:00 | 0.07 | 1.9822 | 0.0018583 | 0.089198 | 1.52 | 1.52 | 2.28 | 4.5194 | 0.0081349 |  |  | 0.0042369
2013-12-02 22:30 | 0.06 | 1.699 | 0.0015928 | 0.076455 | 1.49 | 1.49 | 2.235 | 3.7973 | 0.0068351 |  |  | 0.00356
2013-12-02 23:00 | 0.07 | 1.9822 | 0.0018583 | 0.089198 | 1.42 | 1.42 | 2.13 | 4.222 | 0.0075997 |  |  | 0.0039582
2013-12-02 23:30 | 0.07 | 1.9822 | 0.0018583 | 0.089198 | 1.53 | 1.53 | 2.295 | 4.5491 | 0.0081884 |  |  | 0.0042648
2013-12-03 | 0.06 | 1.699 | 0.0015928 | 0.076455 | 1.36 | 1.36 | 2.04 | 3.466 | 0.0062388 | 0.29925 | 0.15586 | 0.0032494 | 0.080968 | 0.080968 | 0.089198
2013-12-03 00:30 | 0.07 | 1.9822 | 0.0018583 | 0.089198 | 1.61 | 1.61 | 2.415 | 4.787 | 0.0086165 |  |  | 0.0044878
2013-12-03 01:00 | 0.07 | 1.9822 | 0.0018583 | 0.089198 | 1.46 | 1.46 | 2.19 | 4.341 | 0.0078138 |  |  | 0.0040697
2013-12-03 01:30 | 0.06 | 1.699 | 0.0015928 | 0.076455 | 1.47 | 1.47 | 2.205 | 3.7463 | 0.0067434 |  |  | 0.0035122
2013-12-03 02:00 | 0.07 | 1.9822 | 0.0018583 | 0.089198 | 1.38 | 1.38 | 2.07 | 4.1031 | 0.0073856 |  |  | 0.0038467
2013-12-03 02:30 | 0.07 | 1.9822 | 0.0018583 | 0.089198 | 1.57 | 1.57 | 2.355 | 4.668 | 0.0084025 |  |  | 0.0043763
2013-12-03 03:00 | 0.07 | 1.9822 | 0.0018583 | 0.089198 | 1.47 | 1.47 | 2.205 | 4.3707 | 0.0078673 |  |  | 0.0040975
2013-12-03 03:30 | 0.07 | 1.9822 | 0.0018583 | 0.089198 | 1.39 | 1.39 | 2.085 | 4.1328 | 0.0074391 |  |  | 0.0038745
2013-12-03 04:00 | 0.06 | 1.699 | 0.0015928 | 0.076455 | 1.25 | 1.25 | 1.875 | 3.1856 | 0.0057342 |  |  | 0.0029865
2013-12-03 04:30 | 0.06 | 1.699 | 0.0015928 | 0.076455 | 1.25 | 1.25 | 1.875 | 3.1856 | 0.0057342 |  |  | 0.0029865
2013-12-03 05:00 | 0.06 | 1.699 | 0.0015928 | 0.076455 | 1.31 | 1.31 | 1.965 | 3.3386 | 0.0060094 |  |  | 0.0031299
2013-12-03 05:30 | 0.06 | 1.699 | 0.0015928 | 0.076455 | 1.3 | 1.3 | 1.95 | 3.3131 | 0.0059635 |  |  | 0.003106
2013-12-03 06:00 | 0.07 | 1.9822 | 0.0018583 | 0.089198 | 1.19 | 1.19 | 1.785 | 3.5382 | 0.0063687 |  |  | 0.0033171
2013-12-03 06:30 | 0.06 | 1.699 | 0.0015928 | 0.076455 | 1.26 | 1.26 | 1.89 | 3.2111 | 0.00578 |  |  | 0.0030104
2013-12-03 07:00 | 0.06 | 1.699 | 0.0015928 | 0.076455 | 1.19 | 1.19 | 1.785 | 3.0327 | 0.0054589 |  |  | 0.0028432
2013-12-03 07:30 | 0.06 | 1.699 | 0.0015928 | 0.076455 | 1.37 | 1.37 | 2.055 | 3.4915 | 0.0062846 |  |  | 0.0032733
2013-12-03 08:00 | 0.06 | 1.699 | 0.0015928 | 0.076455 | 1.34 | 1.34 | 2.01 | 3.415 | 0.006147 |  |  | 0.0032016
2013-12-03 08:30 | 0.06 | 1.699 | 0.0015928 | 0.076455 | 1.24 | 1.24 | 1.86 | 3.1602 | 0.0056883 |  |  | 0.0029627
2013-12-03 09:00 | 0.06 | 1.699 | 0.0015928 | 0.076455 | 1.26 | 1.26 | 1.89 | 3.2111 | 0.00578 |  |  | 0.0030104
2013-12-03 09:30 | 0.06 | 1.699 | 0.0015928 | 0.076455 | 1.21 | 1.21 | 1.815 | 3.0837 | 0.0055507 |  |  | 0.002891
2013-12-03 10:00 | 0.06 | 1.699 | 0.0015928 | 0.076455 | 1.43 | 1.43 | 2.145 | 3.6444 | 0.0065599 |  |  | 0.0034166
2013-12-03 10:30 | 0.06 | 1.699 | 0.0015928 | 0.076455 | 1.53 | 1.53 | 2.295 | 3.8992 | 0.0070186 |  |  | 0.0036555
2013-12-03 11:00 | 0.07 | 1.9822 | 0.0018583 | 0.089198 | 1.3 | 1.3 | 1.95 | 3.8652 | 0.0069574 |  |  | 0.0036237
2013-12-03 11:30 | 0.07 | 1.9822 | 0.0018583 | 0.089198 | 1.38 | 1.38 | 2.07 | 4.1031 | 0.0073856 |  |  | 0.0038467
2013-12-03 12:00 | 0.06 | 1.699 | 0.0015928 | 0.076455 | 1.29 | 1.29 | 1.935 | 3.2876 | 0.0059177 |  |  | 0.0030821
2013-12-03 12:30 | 0.07 | 1.9822 | 0.0018583 | 0.089198 | 1.3 | 1.3 | 1.95 | 3.8652 | 0.0069574 |  |  | 0.0036237
2013-12-03 13:00 | 0.07 | 1.9822 | 0.0018583 | 0.089198 | 1.21 | 1.21 | 1.815 | 3.5977 | 0.0064758 |  |  | 0.0033728
2013-12-03 13:30 | 0.06 | 1.699 | 0.0015928 | 0.076455 | 1.18 | 1.18 | 1.77 | 3.0072 | 0.005413 |  |  | 0.0028193
2013-12-03 14:00 | 0.07 | 1.9822 | 0.0018583 | 0.089198 | 1.18 | 1.18 | 1.77 | 3.5085 | 0.0063152 |  |  | 0.0032892
2013-12-03 14:30 | 0.07 | 1.9822 | 0.0018583 | 0.089198 | 1.19 | 1.19 | 1.785 | 3.5382 | 0.0063687 |  |  | 0.0033171
2013-12-03 15:00 | 0.07 | 1.9822 | 0.0018583 | 0.089198 | 1.19 | 1.19 | 1.785 | 3.5382 | 0.0063687 |  |  | 0.0033171
2013-12-03 15:30 | 0.07 | 1.9822 | 0.0018583 | 0.089198 | 1.2 | 1.2 | 1.8 | 3.5679 | 0.0064223 |  |  | 0.0033449
2013-12-03 16:00 | 0.06 | 1.699 | 0.0015928 | 0.076455 | 1.16 | 1.16 | 1.74 | 2.9563 | 0.0053213 |  |  | 0.0027715
2013-12-03 16:30 | 0.06 | 1.699 | 0.0015928 | 0.076455 | 1.19 | 1.19 | 1.785 | 3.0327 | 0.0054589 |  |  | 0.0028432
2013-12-03 17:00 | 0.06 | 1.699 | 0.0015928 | 0.076455 | 1.21 | 1.21 | 1.815 | 3.0837 | 0.0055507 |  |  | 0.002891
2013-12-03 17:30 | 0.07 | 1.9822 | 0.0018583 | 0.089198 | 1.21 | 1.21 | 1.815 | 3.5977 | 0.0064758 |  |  | 0.0033728
2013-12-03 18:00 | 0.07 | 1.9822 | 0.0018583 | 0.089198 | 1.24 | 1.24 | 1.86 | 3.6869 | 0.0066363 |  |  | 0.0034564
2013-12-03 18:30 | 0.06 | 1.699 | 0.0015928 | 0.076455 | 1.26 | 1.26 | 1.89 | 3.2111 | 0.00578 |  |  | 0.0030104
2013-12-03 19:00 | 0.06 | 1.699 | 0.0015928 | 0.076455 | 1.25 | 1.25 | 1.875 | 3.1856 | 0.0057342 |  |  | 0.0029865
2013-12-03 19:30 | 0.06 | 1.699 | 0.0015928 | 0.076455 | 1.23 | 1.23 | 1.845 | 3.1347 | 0.0056424 |  |  | 0.0029388
2013-12-03 20:00 | 0.06 | 1.699 | 0.0015928 | 0.076455 | 1.25 | 1.25 | 1.875 | 3.1856 | 0.0057342 |  |  | 0.0029865
2013-12-03 20:30 | 0.06 | 1.699 | 0.0015928 | 0.076455 | 1.26 | 1.26 | 1.89 | 3.2111 | 0.00578 |  |  | 0.0030104
2013-12-03 21:00 | 0.06 | 1.699 | 0.0015928 | 0.076455 | 1.21 | 1.21 | 1.815 | 3.0837 | 0.0055507 |  |  | 0.002891
2013-12-03 21:30 | 0.06 | 1.699 | 0.0015928 | 0.076455 | 1.15 | 1.15 | 1.725 | 2.9308 | 0.0052754 |  |  | 0.0027476
2013-12-03 22:00 | 0.06 | 1.699 | 0.0015928 | 0.076455 | 1.2 | 1.2 | 1.8 | 3.0582 | 0.0055048 |  |  | 0.0028671
2013-12-03 22:30 | 0.06 | 1.699 | 0.0015928 | 0.076455 | 1.15 | 1.15 | 1.725 | 2.9308 | 0.0052754 |  |  | 0.0027476
2013-12-03 23:00 | 0.06 | 1.699 | 0.0015928 | 0.076455 | 1.16 | 1.16 | 1.74 | 2.9563 | 0.0053213 |  |  | 0.0027715
2013-12-03 23:30 | 0.06 | 1.699 | 0.0015928 | 0.076455 | 1.1 | 1.1 | 1.65 | 2.8034 | 0.0050461 |  |  | 0.0026282
2013-12-04 | 0.06 | 1.699 | 0.0015928 | 0.076455 | 1.21 | 1.21 | 1.815 | 3.0837 | 0.0055507 | 0.22973 | 0.11965 | 0.002891 | 0.075659 | 0.075659 | 0.076455
2013-12-04 00:30 | 0.06 | 1.699 | 0.0015928 | 0.076455 | 1.12 | 1.12 | 1.68 | 2.8543 | 0.0051378 |  |  | 0.0026759
2013-12-04 01:00 | 0.06 | 1.699 | 0.0015928 | 0.076455 | 1.12 | 1.12 | 1.68 | 2.8543 | 0.0051378 |  |  | 0.0026759
2013-12-04 01:30 | 0.06 | 1.699 | 0.0015928 | 0.076455 | 1.1 | 1.1 | 1.65 | 2.8034 | 0.0050461 |  |  | 0.0026282
2013-12-04 02:00 | 0.06 | 1.699 | 0.0015928 | 0.076455 | 1.12 | 1.12 | 1.68 | 2.8543 | 0.0051378 |  |  | 0.0026759
2013-12-04 02:30 | 0.06 | 1.699 | 0.0015928 | 0.076455 | 1.86 | 1.86 | 2.79 | 4.7402 | 0.0085324 |  |  | 0.004444
2013-12-04 03:00 | 0.06 | 1.699 | 0.0015928 | 0.076455 | 1.17 | 1.17 | 1.755 | 2.9818 | 0.0053672 |  |  | 0.0027954
2013-12-04 03:30 | 0.06 | 1.699 | 0.0015928 | 0.076455 | 1.08 | 1.08 | 1.62 | 2.7524 | 0.0049543 |  |  | 0.0025804
2013-12-04 04:00 | 0.06 | 1.699 | 0.0015928 | 0.076455 | 1.16 | 1.16 | 1.74 | 2.9563 | 0.0053213 |  |  | 0.0027715
2013-12-04 04:30 | 0.06 | 1.699 | 0.0015928 | 0.076455 | 1.18 | 1.18 | 1.77 | 3.0072 | 0.005413 |  |  | 0.0028193
2013-12-04 05:00 | 0.06 | 1.699 | 0.0015928 | 0.076455 | 1.18 | 1.18 | 1.77 | 3.0072 | 0.005413 |  |  | 0.0028193
2013-12-04 05:30 | 0.06 | 1.699 | 0.0015928 | 0.076455 | 1.1 | 1.1 | 1.65 | 2.8034 | 0.0050461 |  |  | 0.0026282
2013-12-04 06:00 | 0.06 | 1.699 | 0.0015928 | 0.076455 | 1.1 | 1.1 | 1.65 | 2.8034 | 0.0050461 |  |  | 0.0026282
2013-12-04 06:30 | 0.06 | 1.699 | 0.0015928 | 0.076455 | 1.09 | 1.09 | 1.635 | 2.7779 | 0.0050002 |  |  | 0.0026043
2013-12-04 07:00 | 0.05 | 1.4158 | 0.0013274 | 0.063713 | 1.1 | 1.1 | 1.65 | 2.3361 | 0.0042051 |  |  | 0.0021901
2013-12-04 07:30 | 0.06 | 1.699 | 0.0015928 | 0.076455 | 1.06 | 1.06 | 1.59 | 2.7014 | 0.0048626 |  |  | 0.0025326
2013-12-04 08:00 | 0.06 | 1.699 | 0.0015928 | 0.076455 | 1.06 | 1.06 | 1.59 | 2.7014 | 0.0048626 |  |  | 0.0025326
2013-12-04 08:30 | 0.05 | 1.4158 | 0.0013274 | 0.063713 | 1.06 | 1.06 | 1.59 | 2.2512 | 0.0040521 |  |  | 0.0021105
2013-12-04 09:00 | 0.06 | 1.699 | 0.0015928 | 0.076455 | 1.06 | 1.06 | 1.59 | 2.7014 | 0.0048626 |  |  | 0.0025326
2013-12-04 09:30 | 0.06 | 1.699 | 0.0015928 | 0.076455 | 1.02 | 1.02 | 1.53 | 2.5995 | 0.0046791 |  |  | 0.002437
2013-12-04 10:00 | 0.06 | 1.699 | 0.0015928 | 0.076455 | 1.02 | 1.02 | 1.53 | 2.5995 | 0.0046791 |  |  | 0.002437
2013-12-04 10:30 | 0.06 | 1.699 | 0.0015928 | 0.076455 | 1.07 | 1.07 | 1.605 | 2.7269 | 0.0049084 |  |  | 0.0025565
2013-12-04 11:00 | 0.06 | 1.699 | 0.0015928 | 0.076455 | 1.09 | 1.09 | 1.635 | 2.7779 | 0.0050002 |  |  | 0.0026043
2013-12-04 11:30 | 0.06 | 1.699 | 0.0015928 | 0.076455 | 1.03 | 1.03 | 1.545 | 2.625 | 0.0047249 |  |  | 0.0024609
2013-12-04 12:00 | 0.06 | 1.699 | 0.0015928 | 0.076455 | 1.04 | 1.04 | 1.56 | 2.6505 | 0.0047708 |  |  | 0.0024848
2013-12-04 12:30 | 0.06 | 1.699 | 0.0015928 | 0.076455 | 1.02 | 1.02 | 1.53 | 2.5995 | 0.0046791 |  |  | 0.002437
2013-12-04 13:00 | 0.06 | 1.699 | 0.0015928 | 0.076455 | 1.11 | 1.11 | 1.665 | 2.8289 | 0.0050919 |  |  | 0.002652
2013-12-04 13:30 | 0.06 | 1.699 | 0.0015928 | 0.076455 | 1.01 | 1.01 | 1.515 | 2.574 | 0.0046332 |  |  | 0.0024131
2013-12-04 14:00 | 0.06 | 1.699 | 0.0015928 | 0.076455 | 1.16 | 1.16 | 1.74 | 2.9563 | 0.0053213 |  |  | 0.0027715
2013-12-04 14:30 | 0.06 | 1.699 | 0.0015928 | 0.076455 | 1.04 | 1.04 | 1.56 | 2.6505 | 0.0047708 |  |  | 0.0024848
2013-12-04 15:00 | 0.06 | 1.699 | 0.0015928 | 0.076455 | 2.28 | 2.28 | 3.42 | 5.8106 | 0.010459 |  |  | 0.0054475
2013-12-04 15:30 | 0.06 | 1.699 | 0.0015928 | 0.076455 | 1.44 | 1.44 | 2.16 | 3.6699 | 0.0066058 |  |  | 0.0034405
2013-12-04 16:00 | 0.06 | 1.699 | 0.0015928 | 0.076455 | 1.13 | 1.13 | 1.695 | 2.8798 | 0.0051837 |  |  | 0.0026998
2013-12-04 16:30 | 0.06 | 1.699 | 0.0015928 | 0.076455 | 0.93 | 0.93 | 1.395 | 2.3701 | 0.0042662 |  |  | 0.002222
2013-12-04 17:00 | 0.06 | 1.699 | 0.0015928 | 0.076455 | 0.86 | 0.86 | 1.29 | 2.1917 | 0.0039451 |  |  | 0.0020547
2013-12-04 17:30 | 0.06 | 1.699 | 0.0015928 | 0.076455 | 0.87 | 0.87 | 1.305 | 2.2172 | 0.003991 |  |  | 0.0020786
2013-12-04 18:00 | 0.06 | 1.699 | 0.0015928 | 0.076455 | 0.75 | 0.75 | 1.125 | 1.9114 | 0.0034405 |  |  | 0.0017919
2013-12-04 18:30 | 0.06 | 1.699 | 0.0015928 | 0.076455 | 0.81 | 0.81 | 1.215 | 2.0643 | 0.0037157 |  |  | 0.0019353
2013-12-04 19:00 | 0.06 | 1.699 | 0.0015928 | 0.076455 | 0.79 | 0.79 | 1.185 | 2.0133 | 0.003624 |  |  | 0.0018875
2013-12-04 19:30 | 0.06 | 1.699 | 0.0015928 | 0.076455 | 0.8 | 0.8 | 1.2 | 2.0388 | 0.0036699 |  |  | 0.0019114
2013-12-04 20:00 | 0.06 | 1.699 | 0.0015928 | 0.076455 | 0.77 | 0.77 | 1.155 | 1.9624 | 0.0035322 |  |  | 0.0018397
2013-12-04 20:30 | 0.06 | 1.699 | 0.0015928 | 0.076455 | 0.76 | 0.76 | 1.14 | 1.9369 | 0.0034864 |  |  | 0.0018158
2013-12-04 21:00 | 0.06 | 1.699 | 0.0015928 | 0.076455 | 0.79 | 0.79 | 1.185 | 2.0133 | 0.003624 |  |  | 0.0018875
2013-12-04 21:30 | 0.06 | 1.699 | 0.0015928 | 0.076455 | 0.77 | 0.77 | 1.155 | 1.9624 | 0.0035322 |  |  | 0.0018397
2013-12-04 22:00 | 0.05 | 1.4158 | 0.0013274 | 0.063713 | 0.84 | 0.84 | 1.26 | 1.784 | 0.0032111 |  |  | 0.0016725
2013-12-04 22:30 | 0.06 | 1.699 | 0.0015928 | 0.076455 | 0.86 | 0.86 | 1.29 | 2.1917 | 0.0039451 |  |  | 0.0020547
2013-12-04 23:00 | 0.06 | 1.699 | 0.0015928 | 0.076455 | 0.81 | 0.81 | 1.215 | 2.0643 | 0.0037157 |  |  | 0.0019353
2013-12-04 23:30 | 0.06 | 1.699 | 0.0015928 | 0.076455 | 0.78 | 0.78 | 1.17 | 1.9878 | 0.0035781 |  |  | 0.0018636
2013-12-05 | 0.06 | 1.699 | 0.0015928 | 0.076455 | 0.76 | 0.76 | 1.14 | 1.9369 | 0.0034864 | 0.19482 | 0.10147 | 0.0018158 | 0.075394 | 0.075394 | 0.076455
2013-12-05 00:30 | 0.06 | 1.699 | 0.0015928 | 0.076455 | 0.72 | 0.72 | 1.08 | 1.8349 | 0.0033029 |  |  | 0.0017202
2013-12-05 01:00 | 0.06 | 1.699 | 0.0015928 | 0.076455 | 0.71 | 0.71 | 1.065 | 1.8094 | 0.003257 |  |  | 0.0016964
2013-12-05 01:30 | 0.06 | 1.699 | 0.0015928 | 0.076455 | 0.73 | 0.73 | 1.095 | 1.8604 | 0.0033488 |  |  | 0.0017441
2013-12-05 02:00 | 0.05 | 1.4158 | 0.0013274 | 0.063713 | 0.78 | 0.78 | 1.17 | 1.6565 | 0.0029818 |  |  | 0.001553
2013-12-05 02:30 | 0.06 | 1.699 | 0.0015928 | 0.076455 | 0.72 | 0.72 | 1.08 | 1.8349 | 0.0033029 |  |  | 0.0017202
2013-12-05 03:00 | 0.05 | 1.4158 | 0.0013274 | 0.063713 | 0.79 | 0.79 | 1.185 | 1.6778 | 0.00302 |  |  | 0.0015729
2013-12-05 03:30 | 0.06 | 1.699 | 0.0015928 | 0.076455 | 0.81 | 0.81 | 1.215 | 2.0643 | 0.0037157 |  |  | 0.0019353
2013-12-05 04:00 | 0.05 | 1.4158 | 0.0013274 | 0.063713 | 1.13 | 1.13 | 1.695 | 2.3999 | 0.0043197 |  |  | 0.0022499
2013-12-05 04:30 | 0.06 | 1.699 | 0.0015928 | 0.076455 | 1.08 | 1.08 | 1.62 | 2.7524 | 0.0049543 |  |  | 0.0025804
2013-12-05 05:00 | 0.06 | 1.699 | 0.0015928 | 0.076455 | 2.19 | 2.19 | 3.285 | 5.5813 | 0.010046 |  |  | 0.0052324
2013-12-05 05:30 | 0.06 | 1.699 | 0.0015928 | 0.076455 | 1.33 | 1.33 | 1.995 | 3.3895 | 0.0061011 |  |  | 0.0031777
2013-12-05 06:00 | 0.06 | 1.699 | 0.0015928 | 0.076455 | 0.98 | 0.98 | 1.47 | 2.4975 | 0.0044956 |  |  | 0.0023414
2013-12-05 06:30 | 0.06 | 1.699 | 0.0015928 | 0.076455 | 0.97 | 0.97 | 1.455 | 2.4721 | 0.0044497 |  |  | 0.0023176
2013-12-05 07:00 | 0.06 | 1.699 | 0.0015928 | 0.076455 | 0.86 | 0.86 | 1.29 | 2.1917 | 0.0039451 |  |  | 0.0020547
2013-12-05 07:30 | 0.06 | 1.699 | 0.0015928 | 0.076455 | 0.85 | 0.85 | 1.275 | 2.1662 | 0.0038992 |  |  | 0.0020308
2013-12-05 08:00 | 0.06 | 1.699 | 0.0015928 | 0.076455 | 0.87 | 0.87 | 1.305 | 2.2172 | 0.003991 |  |  | 0.0020786
2013-12-05 08:30 | 0.06 | 1.699 | 0.0015928 | 0.076455 | 0.82 | 0.82 | 1.23 | 2.0898 | 0.0037616 |  |  | 0.0019592
2013-12-05 09:00 | 0.06 | 1.699 | 0.0015928 | 0.076455 | 0.78 | 0.78 | 1.17 | 1.9878 | 0.0035781 |  |  | 0.0018636
2013-12-05 09:30 | 0.06 | 1.699 | 0.0015928 | 0.076455 | 0.76 | 0.76 | 1.14 | 1.9369 | 0.0034864 |  |  | 0.0018158
2013-12-05 10:00 | 0.06 | 1.699 | 0.0015928 | 0.076455 | 0.78 | 0.78 | 1.17 | 1.9878 | 0.0035781 |  |  | 0.0018636
2013-12-05 10:30 | 0.06 | 1.699 | 0.0015928 | 0.076455 | 0.78 | 0.78 | 1.17 | 1.9878 | 0.0035781 |  |  | 0.0018636
2013-12-05 11:00 | 0.05 | 1.4158 | 0.0013274 | 0.063713 | 0.9 | 0.9 | 1.35 | 1.9114 | 0.0034405 |  |  | 0.0017919
2013-12-05 11:30 | 0.06 | 1.699 | 0.0015928 | 0.076455 | 0.74 | 0.74 | 1.11 | 1.8859 | 0.0033946 |  |  | 0.001768
2013-12-05 12:00 | 0.06 | 1.699 | 0.0015928 | 0.076455 | 0.87 | 0.87 | 1.305 | 2.2172 | 0.003991 |  |  | 0.0020786
2013-12-05 12:30 | 0.06 | 1.699 | 0.0015928 | 0.076455 | 0.85 | 0.85 | 1.275 | 2.1662 | 0.0038992 |  |  | 0.0020308
2013-12-05 13:00 | 0.06 | 1.699 | 0.0015928 | 0.076455 | 0.86 | 0.86 | 1.29 | 2.1917 | 0.0039451 |  |  | 0.0020547
2013-12-05 13:30 | 0.06 | 1.699 | 0.0015928 | 0.076455 | 0.81 | 0.81 | 1.215 | 2.0643 | 0.0037157 |  |  | 0.0019353
2013-12-05 14:00 | 0.06 | 1.699 | 0.0015928 | 0.076455 | 0.77 | 0.77 | 1.155 | 1.9624 | 0.0035322 |  |  | 0.0018397
2013-12-05 14:30 | 0.06 | 1.699 | 0.0015928 | 0.076455 | 0.85 | 0.85 | 1.275 | 2.1662 | 0.0038992 |  |  | 0.0020308
2013-12-05 15:00 | 0.06 | 1.699 | 0.0015928 | 0.076455 | 0.78 | 0.78 | 1.17 | 1.9878 | 0.0035781 |  |  | 0.0018636
2013-12-05 15:30 | 0.06 | 1.699 | 0.0015928 | 0.076455 | 0.79 | 0.79 | 1.185 | 2.0133 | 0.003624 |  |  | 0.0018875
2013-12-05 16:00 | 0.06 | 1.699 | 0.0015928 | 0.076455 | 0.82 | 0.82 | 1.23 | 2.0898 | 0.0037616 |  |  | 0.0019592
2013-12-05 16:30 | 0.06 | 1.699 | 0.0015928 | 0.076455 | 0.74 | 0.74 | 1.11 | 1.8859 | 0.0033946 |  |  | 0.001768
2013-12-05 17:00 | 0.06 | 1.699 | 0.0015928 | 0.076455 | 0.86 | 0.86 | 1.29 | 2.1917 | 0.0039451 |  |  | 0.0020547
2013-12-05 17:30 | 0.06 | 1.699 | 0.0015928 | 0.076455 | 1.14 | 1.14 | 1.71 | 2.9053 | 0.0052296 |  |  | 0.0027237
2013-12-05 18:00 | 0.06 | 1.699 | 0.0015928 | 0.076455 | 1.01 | 1.01 | 1.515 | 2.574 | 0.0046332 |  |  | 0.0024131
2013-12-05 18:30 | 0.06 | 1.699 | 0.0015928 | 0.076455 | 0.87 | 0.87 | 1.305 | 2.2172 | 0.003991 |  |  | 0.0020786
2013-12-05 19:00 | 0.06 | 1.699 | 0.0015928 | 0.076455 | 0.85 | 0.85 | 1.275 | 2.1662 | 0.0038992 |  |  | 0.0020308
2013-12-05 19:30 | 0.06 | 1.699 | 0.0015928 | 0.076455 | 1.13 | 1.13 | 1.695 | 2.8798 | 0.0051837 |  |  | 0.0026998
2013-12-05 20:00 | 0.06 | 1.699 | 0.0015928 | 0.076455 | 1.21 | 1.21 | 1.815 | 3.0837 | 0.0055507 |  |  | 0.002891
2013-12-05 20:30 | 0.06 | 1.699 | 0.0015928 | 0.076455 | 0.92 | 0.92 | 1.38 | 2.3446 | 0.0042203 |  |  | 0.0021981
2013-12-05 21:00 | 0.06 | 1.699 | 0.0015928 | 0.076455 | 0.91 | 0.91 | 1.365 | 2.3191 | 0.0041745 |  |  | 0.0021742
2013-12-05 21:30 | 0.06 | 1.699 | 0.0015928 | 0.076455 | 0.86 | 0.86 | 1.29 | 2.1917 | 0.0039451 |  |  | 0.0020547
2013-12-05 22:00 | 0.06 | 1.699 | 0.0015928 | 0.076455 | 0.81 | 0.81 | 1.215 | 2.0643 | 0.0037157 |  |  | 0.0019353
2013-12-05 22:30 | 0.06 | 1.699 | 0.0015928 | 0.076455 | 0.84 | 0.84 | 1.26 | 2.1408 | 0.0038534 |  |  | 0.002007
2013-12-05 23:00 | 0.06 | 1.699 | 0.0015928 | 0.076455 | 0.83 | 0.83 | 1.245 | 2.1153 | 0.0038075 |  |  | 0.0019831
2013-12-05 23:30 | 0.06 | 1.699 | 0.0015928 | 0.076455 | 0.85 | 0.85 | 1.275 | 2.1662 | 0.0038992 |  |  | 0.0020308
2013-12-06 | 0.06 | 1.699 | 0.0015928 | 0.076455 | 1.73 | 1.73 | 2.595 | 4.4089 | 0.0079361 | 643.2589 | 335.0307 | 0.0041334 | 11.3146 | 11.3146 | 45.8733
2013-12-06 00:30 | 0.06 | 1.699 | 0.0015928 | 0.076455 | 1.61 | 1.61 | 2.415 | 4.1031 | 0.0073856 |  |  | 0.0038467
2013-12-06 01:00 | 0.06 | 1.699 | 0.0015928 | 0.076455 | 1.27 | 1.27 | 1.905 | 3.2366 | 0.0058259 |  |  | 0.0030343
2013-12-06 01:30 | 0.06 | 1.699 | 0.0015928 | 0.076455 | 1.39 | 1.39 | 2.085 | 3.5424 | 0.0063764 |  |  | 0.003321
2013-12-06 02:00 | 0.07 | 1.9822 | 0.0018583 | 0.089198 | 1.55 | 1.55 | 2.325 | 4.6086 | 0.0082954 |  |  | 0.0043205
2013-12-06 02:30 | 0.07 | 1.9822 | 0.0018583 | 0.089198 | 1.91 | 1.91 | 2.865 | 5.6789 | 0.010222 |  |  | 0.005324
2013-12-06 03:00 | 0.14 | 3.9644 | 0.0037166 | 0.1784 | 2.09 | 2.09 | 3.135 | 12.4283 | 0.022371 |  |  | 0.011651
2013-12-06 03:30 | 0.47 | 13.3089 | 0.012477 | 0.5989 | 105.27 | 105.27 | 157.905 | 2101.5447 | 3.7828 |  |  | 1.9702
2013-12-06 04:00 | 6.8 | 192.5546 | 0.18052 | 8.665 | 27.4 | 27.4 | 41.1 | 7913.9923 | 14.2452 |  |  | 7.4194
2013-12-06 04:30 | 5.8 | 164.2377 | 0.15397 | 7.3907 | 12.23 | 12.23 | 18.345 | 3012.9408 | 5.4233 |  |  | 2.8246
2013-12-06 05:00 | 1.6 | 45.307 | 0.042475 | 2.0388 | 9.05 | 9.05 | 13.575 | 615.0419 | 1.1071 |  |  | 0.5766
2013-12-06 05:30 | 0.79 | 22.3703 | 0.020972 | 1.0067 | 6.87 | 6.87 | 10.305 | 230.526 | 0.41495 |  |  | 0.21612
2013-12-06 06:00 | 0.85 | 24.0693 | 0.022565 | 1.0831 | 6.29 | 6.29 | 9.435 | 227.094 | 0.40877 |  |  | 0.2129
2013-12-06 06:30 | 1.7 | 48.1386 | 0.04513 | 2.1662 | 5.51 | 5.51 | 8.265 | 397.8659 | 0.71616 |  |  | 0.373
2013-12-06 07:00 | 1.1 | 31.1485 | 0.029202 | 1.4017 | 7.07 | 7.07 | 10.605 | 330.3302 | 0.59459 |  |  | 0.30968
2013-12-06 07:30 | 1.3 | 36.8119 | 0.034511 | 1.6565 | 6.55 | 6.55 | 9.825 | 361.6769 | 0.65102 |  |  | 0.33907
2013-12-06 08:00 | 1.6 | 45.307 | 0.042475 | 2.0388 | 7.57 | 7.57 | 11.355 | 514.4605 | 0.92603 |  |  | 0.48231
2013-12-06 08:30 | 1.1 | 31.1485 | 0.029202 | 1.4017 | 7.76 | 7.76 | 11.64 | 362.5689 | 0.65262 |  |  | 0.33991
2013-12-06 09:00 | 0.79 | 22.3703 | 0.020972 | 1.0067 | 6.65 | 6.65 | 9.975 | 223.1438 | 0.40166 |  |  | 0.2092
2013-12-06 09:30 | 0.62 | 17.5564 | 0.016459 | 0.79004 | 5.74 | 5.74 | 8.61 | 151.161 | 0.27209 |  |  | 0.14171
2013-12-06 10:00 | 0.57 | 16.1406 | 0.015132 | 0.72633 | 5.22 | 5.22 | 7.83 | 126.3809 | 0.22749 |  |  | 0.11848
2013-12-06 10:30 | 0.47 | 13.3089 | 0.012477 | 0.5989 | 5.08 | 5.08 | 7.62 | 101.414 | 0.18255 |  |  | 0.095076
2013-12-06 11:00 | 0.43 | 12.1762 | 0.011415 | 0.54793 | 4.64 | 4.64 | 6.96 | 84.7467 | 0.15254 |  |  | 0.07945
2013-12-06 11:30 | 2 | 56.6337 | 0.053094 | 2.5485 | 233.56 | 233.56 | 350.34 | 19841.0481 | 35.7139 |  |  | 18.601
2013-12-06 12:00 | 26 | 736.238 | 0.69022 | 33.1307 | 36.22 | 36.22 | 54.33 | 39999.8112 | 71.9997 |  |  | 37.4998
2013-12-06 12:30 | 16 | 453.0695 | 0.42475 | 20.3881 | 19.01 | 19.01 | 28.515 | 12919.2781 | 23.2547 |  |  | 12.1118
2013-12-06 13:00 | 16 | 453.0695 | 0.42475 | 20.3881 | 19.4 | 19.4 | 29.1 | 13184.3238 | 23.7318 |  |  | 12.3603
2013-12-06 13:30 | 9.6 | 271.8417 | 0.25485 | 12.2329 | 17.91 | 17.91 | 26.865 | 7303.028 | 13.1455 |  |  | 6.8466
2013-12-06 14:00 | 4.6 | 130.2575 | 0.12212 | 5.8616 | 14.91 | 14.91 | 22.365 | 2913.2089 | 5.2438 |  |  | 2.7311
2013-12-06 14:30 | 3.5 | 99.109 | 0.092915 | 4.4599 | 14.52 | 14.52 | 21.78 | 2158.5932 | 3.8855 |  |  | 2.0237
2013-12-06 15:00 | 15 | 424.7527 | 0.39821 | 19.1139 | 18.26 | 18.26 | 27.39 | 11633.9764 | 20.9412 |  |  | 10.9069
2013-12-06 15:30 | 14 | 396.4359 | 0.37166 | 17.8396 | 15.89 | 15.89 | 23.835 | 9449.0485 | 17.0083 |  |  | 8.8585
2013-12-06 16:00 | 11 | 311.4853 | 0.29202 | 14.0168 | 12.74 | 12.74 | 19.11 | 5952.4843 | 10.7145 |  |  | 5.5805
2013-12-06 16:30 | 16 | 453.0695 | 0.42475 | 20.3881 | 16.83 | 16.83 | 25.245 | 11437.7407 | 20.5879 |  |  | 10.7229
2013-12-06 17:00 | 16 | 453.0695 | 0.42475 | 20.3881 | 23.23 | 23.23 | 34.845 | 15787.2083 | 28.417 |  |  | 14.8005
2013-12-06 17:30 | 11 | 311.4853 | 0.29202 | 14.0168 | 16.78 | 16.78 | 25.17 | 7840.0853 | 14.1122 |  |  | 7.3501
2013-12-06 18:00 | 11 | 311.4853 | 0.29202 | 14.0168 | 15.97 | 15.97 | 23.955 | 7461.6307 | 13.4309 |  |  | 6.9953
2013-12-06 18:30 | 13 | 368.119 | 0.34511 | 16.5654 | 16.76 | 16.76 | 25.14 | 9254.5118 | 16.6581 |  |  | 8.6761
2013-12-06 19:00 | 15 | 424.7527 | 0.39821 | 19.1139 | 15.98 | 15.98 | 23.97 | 10181.3222 | 18.3264 |  |  | 9.545
2013-12-06 19:30 | 15 | 424.7527 | 0.39821 | 19.1139 | 14.31 | 14.31 | 21.465 | 9117.3167 | 16.4112 |  |  | 8.5475
2013-12-06 20:00 | 16 | 453.0695 | 0.42475 | 20.3881 | 15.55 | 15.55 | 23.325 | 10567.8472 | 19.0221 |  |  | 9.9074
2013-12-06 20:30 | 15 | 424.7527 | 0.39821 | 19.1139 | 13.98 | 13.98 | 20.97 | 8907.0641 | 16.0327 |  |  | 8.3504
2013-12-06 21:00 | 13 | 368.119 | 0.34511 | 16.5654 | 14.9 | 14.9 | 22.35 | 8227.4598 | 14.8094 |  |  | 7.7132
2013-12-06 21:30 | 21 | 594.6538 | 0.55749 | 26.7594 | 17.43 | 17.43 | 26.145 | 15547.223 | 27.985 |  |  | 14.5755
2013-12-06 22:00 | 30 | 849.5054 | 0.79641 | 38.2277 | 19.77 | 19.77 | 29.655 | 25192.0826 | 45.3457 |  |  | 23.6176
2013-12-06 22:30 | 36 | 1019.4065 | 0.95569 | 45.8733 | 20.62 | 20.62 | 30.93 | 31530.2424 | 56.7544 |  |  | 29.5596
2013-12-06 23:00 | 32 | 906.1391 | 0.84951 | 40.7763 | 18.71 | 18.71 | 28.065 | 25430.7936 | 45.7754 |  |  | 23.8414
2013-12-06 23:30 | 22 | 622.9706 | 0.58403 | 28.0337 | 20.05 | 20.05 | 30.075 | 18735.8416 | 33.7245 |  |  | 17.5649
2013-12-07 | 18 | 509.7032 | 0.47785 | 22.9366 | 19.32 | 19.32 | 28.98 | 14771.1999 | 26.5882 | 315.3956 | 164.2685 | 13.848 | 5.8542 | 5.8542 | 42.0505
2013-12-07 00:30 | 18 | 509.7032 | 0.47785 | 22.9366 | 18.56 | 18.56 | 27.84 | 14190.1382 | 25.5422 |  |  | 13.3033
2013-12-07 01:00 | 31 | 877.8222 | 0.82296 | 39.502 | 18.18 | 18.18 | 27.27 | 23938.2126 | 43.0888 |  |  | 22.4421
2013-12-07 01:30 | 33 | 934.4559 | 0.87605 | 42.0505 | 20.01 | 20.01 | 30.015 | 28047.695 | 50.4859 |  |  | 26.2947
2013-12-07 02:00 | 23 | 651.2875 | 0.61058 | 29.3079 | 20.53 | 20.53 | 30.795 | 20056.3977 | 36.1015 |  |  | 18.8029
2013-12-07 02:30 | 17 | 481.3864 | 0.4513 | 21.6624 | 22.85 | 22.85 | 34.275 | 16499.5186 | 29.6991 |  |  | 15.4683
2013-12-07 03:00 | 14 | 396.4359 | 0.37166 | 17.8396 | 22.25 | 22.25 | 33.375 | 13231.0466 | 23.8159 |  |  | 12.4041
2013-12-07 03:30 | 11 | 311.4853 | 0.29202 | 14.0168 | 20.1 | 20.1 | 30.15 | 9391.2822 | 16.9043 |  |  | 8.8043
2013-12-07 04:00 | 8.3 | 235.0298 | 0.22034 | 10.5763 | 19.84 | 19.84 | 29.76 | 6994.4876 | 12.5901 |  |  | 6.5573
2013-12-07 04:30 | 6.8 | 192.5546 | 0.18052 | 8.665 | 18.68 | 18.68 | 28.02 | 5395.3787 | 9.7117 |  |  | 5.0582
2013-12-07 05:00 | 5.1 | 144.4159 | 0.13539 | 6.4987 | 17.81 | 17.81 | 26.715 | 3858.0712 | 6.9445 |  |  | 3.6169
2013-12-07 05:30 | 4.2 | 118.9308 | 0.1115 | 5.3519 | 16.76 | 16.76 | 25.14 | 2989.9192 | 5.3819 |  |  | 2.803
2013-12-07 06:00 | 3.1 | 87.7822 | 0.082296 | 3.9502 | 16.44 | 16.44 | 24.66 | 2164.7097 | 3.8965 |  |  | 2.0294
2013-12-07 06:30 | 2.4 | 67.9604 | 0.063713 | 3.0582 | 15.44 | 15.44 | 23.16 | 1573.9636 | 2.8331 |  |  | 1.4756
2013-12-07 07:00 | 2.3 | 65.1287 | 0.061058 | 2.9308 | 14.93 | 14.93 | 22.395 | 1458.5583 | 2.6254 |  |  | 1.3674
2013-12-07 07:30 | 1.8 | 50.9703 | 0.047785 | 2.2937 | 14.23 | 14.23 | 21.345 | 1087.9616 | 1.9583 |  |  | 1.02
2013-12-07 08:00 | 1.6 | 45.307 | 0.042475 | 2.0388 | 13.8 | 13.8 | 20.7 | 937.854 | 1.6881 |  |  | 0.87924
2013-12-07 08:30 | 1.4 | 39.6436 | 0.037166 | 1.784 | 12.98 | 12.98 | 19.47 | 771.8606 | 1.3893 |  |  | 0.72362
2013-12-07 09:00 | 1.4 | 39.6436 | 0.037166 | 1.784 | 17.44 | 17.44 | 26.16 | 1037.0762 | 1.8667 |  |  | 0.97226
2013-12-07 09:30 | 1.1 | 31.1485 | 0.029202 | 1.4017 | 12.75 | 12.75 | 19.125 | 595.7157 | 1.0723 |  |  | 0.55848
2013-12-07 10:00 | 1.1 | 31.1485 | 0.029202 | 1.4017 | 12.13 | 12.13 | 18.195 | 566.7475 | 1.0201 |  |  | 0.53133
2013-12-07 10:30 | 0.92 | 26.0515 | 0.024423 | 1.1723 | 12.05 | 12.05 | 18.075 | 470.8808 | 0.84759 |  |  | 0.44145
2013-12-07 11:00 | 0.92 | 26.0515 | 0.024423 | 1.1723 | 11.04 | 11.04 | 16.56 | 431.4128 | 0.77654 |  |  | 0.40445
2013-12-07 11:30 | 0.85 | 24.0693 | 0.022565 | 1.0831 | 10.79 | 10.79 | 16.185 | 389.5619 | 0.70121 |  |  | 0.36521
2013-12-07 12:00 | 0.79 | 22.3703 | 0.020972 | 1.0067 | 10.39 | 10.39 | 15.585 | 348.6413 | 0.62755 |  |  | 0.32685
2013-12-07 12:30 | 0.79 | 22.3703 | 0.020972 | 1.0067 | 9.99 | 9.99 | 14.985 | 335.2191 | 0.60339 |  |  | 0.31427
2013-12-07 13:00 | 0.79 | 22.3703 | 0.020972 | 1.0067 | 9.83 | 9.83 | 14.745 | 329.8502 | 0.59373 |  |  | 0.30923
2013-12-07 13:30 | 0.67 | 18.9723 | 0.017787 | 0.85375 | 9.74 | 9.74 | 14.61 | 277.1851 | 0.49893 |  |  | 0.25986
2013-12-07 14:00 | 0.67 | 18.9723 | 0.017787 | 0.85375 | 9.65 | 9.65 | 14.475 | 274.6239 | 0.49432 |  |  | 0.25746
2013-12-07 14:30 | 0.62 | 17.5564 | 0.016459 | 0.79004 | 9.45 | 9.45 | 14.175 | 248.8626 | 0.44795 |  |  | 0.23331
2013-12-07 15:00 | 0.67 | 18.9723 | 0.017787 | 0.85375 | 9.17 | 9.17 | 13.755 | 260.9638 | 0.46973 |  |  | 0.24465
2013-12-07 15:30 | 0.62 | 17.5564 | 0.016459 | 0.79004 | 8.96 | 8.96 | 13.44 | 235.9586 | 0.42473 |  |  | 0.22121
2013-12-07 16:00 | 0.57 | 16.1406 | 0.015132 | 0.72633 | 8.76 | 8.76 | 13.14 | 212.0875 | 0.38176 |  |  | 0.19883
2013-12-07 16:30 | 0.57 | 16.1406 | 0.015132 | 0.72633 | 8.57 | 8.57 | 12.855 | 207.4874 | 0.37348 |  |  | 0.19452
2013-12-07 17:00 | 0.57 | 16.1406 | 0.015132 | 0.72633 | 8.28 | 8.28 | 12.42 | 200.4663 | 0.36084 |  |  | 0.18794
2013-12-07 17:30 | 0.52 | 14.7248 | 0.013804 | 0.66261 | 8.05 | 8.05 | 12.075 | 177.8015 | 0.32004 |  |  | 0.16669
2013-12-07 18:00 | 0.47 | 13.3089 | 0.012477 | 0.5989 | 7.87 | 7.87 | 11.805 | 157.1118 | 0.2828 |  |  | 0.14729
2013-12-07 18:30 | 0.47 | 13.3089 | 0.012477 | 0.5989 | 7.73 | 7.73 | 11.595 | 154.3169 | 0.27777 |  |  | 0.14467
2013-12-07 19:00 | 0.39 | 11.0436 | 0.010353 | 0.49696 | 7.4 | 7.4 | 11.1 | 122.5836 | 0.22065 |  |  | 0.11492
2013-12-07 19:30 | 0.39 | 11.0436 | 0.010353 | 0.49696 | 7.14 | 7.14 | 10.71 | 118.2766 | 0.2129 |  |  | 0.11088
2013-12-07 20:00 | 0.39 | 11.0436 | 0.010353 | 0.49696 | 7.03 | 7.03 | 10.545 | 116.4544 | 0.20962 |  |  | 0.10918
2013-12-07 20:30 | 0.35 | 9.9109 | 0.0092915 | 0.44599 | 6.66 | 6.66 | 9.99 | 99.0099 | 0.17822 |  |  | 0.092822
2013-12-07 21:00 | 0.35 | 9.9109 | 0.0092915 | 0.44599 | 6.54 | 6.54 | 9.81 | 97.2259 | 0.17501 |  |  | 0.091149
2013-12-07 21:30 | 0.32 | 9.0614 | 0.0084951 | 0.40776 | 6.35 | 6.35 | 9.525 | 86.3097 | 0.15536 |  |  | 0.080915
2013-12-07 22:00 | 0.32 | 9.0614 | 0.0084951 | 0.40776 | 6.12 | 6.12 | 9.18 | 83.1836 | 0.14973 |  |  | 0.077985
2013-12-07 22:30 | 0.32 | 9.0614 | 0.0084951 | 0.40776 | 5.92 | 5.92 | 8.88 | 80.4652 | 0.14484 |  |  | 0.075436
2013-12-07 23:00 | 0.32 | 9.0614 | 0.0084951 | 0.40776 | 5.76 | 5.76 | 8.64 | 78.2904 | 0.14092 |  |  | 0.073397
2013-12-07 23:30 | 0.29 | 8.2119 | 0.0076986 | 0.36953 | 5.5 | 5.5 | 8.25 | 67.7481 | 0.12195 |  |  | 0.063514
2013-12-08 | 0.32 | 9.0614 | 0.0084951 | 0.40776 | 5.28 | 5.28 | 7.92 | 71.7662 | 0.12918 | 34.3515 | 17.8914 | 0.067281 | 0.79402 | 0.79402 | 9.0472
2013-12-08 00:30 | 0.29 | 8.2119 | 0.0076986 | 0.36953 | 5.08 | 5.08 | 7.62 | 62.5746 | 0.11263 |  |  | 0.058664
2013-12-08 01:00 | 0.29 | 8.2119 | 0.0076986 | 0.36953 | 4.87 | 4.87 | 7.305 | 59.9878 | 0.10798 |  |  | 0.056239
2013-12-08 01:30 | 0.26 | 7.3624 | 0.0069022 | 0.33131 | 4.75 | 4.75 | 7.125 | 52.457 | 0.094423 |  |  | 0.049178
2013-12-08 02:00 | 0.26 | 7.3624 | 0.0069022 | 0.33131 | 4.74 | 4.74 | 7.11 | 52.3465 | 0.094224 |  |  | 0.049075
2013-12-08 02:30 | 0.26 | 7.3624 | 0.0069022 | 0.33131 | 4.42 | 4.42 | 6.63 | 48.8126 | 0.087863 |  |  | 0.045762
2013-12-08 03:00 | 0.26 | 7.3624 | 0.0069022 | 0.33131 | 4.31 | 4.31 | 6.465 | 47.5978 | 0.085676 |  |  | 0.044623
2013-12-08 03:30 | 0.26 | 7.3624 | 0.0069022 | 0.33131 | 4.16 | 4.16 | 6.24 | 45.9413 | 0.082694 |  |  | 0.04307
2013-12-08 04:00 | 0.26 | 7.3624 | 0.0069022 | 0.33131 | 4.05 | 4.05 | 6.075 | 44.7265 | 0.080508 |  |  | 0.041931
2013-12-08 04:30 | 0.23 | 6.5129 | 0.0061058 | 0.29308 | 3.87 | 3.87 | 5.805 | 37.8072 | 0.068053 |  |  | 0.035444
2013-12-08 05:00 | 0.23 | 6.5129 | 0.0061058 | 0.29308 | 3.78 | 3.78 | 5.67 | 36.928 | 0.06647 |  |  | 0.03462
2013-12-08 05:30 | 0.26 | 7.3624 | 0.0069022 | 0.33131 | 3.65 | 3.65 | 5.475 | 40.309 | 0.072556 |  |  | 0.03779
2013-12-08 06:00 | 0.2 | 5.6634 | 0.0053094 | 0.25485 | 3.54 | 3.54 | 5.31 | 30.0725 | 0.05413 |  |  | 0.028193
2013-12-08 06:30 | 0.23 | 6.5129 | 0.0061058 | 0.29308 | 3.42 | 3.42 | 5.13 | 33.411 | 0.06014 |  |  | 0.031323
2013-12-08 07:00 | 0.23 | 6.5129 | 0.0061058 | 0.29308 | 3.37 | 3.37 | 5.055 | 32.9226 | 0.059261 |  |  | 0.030865
2013-12-08 07:30 | 0.23 | 6.5129 | 0.0061058 | 0.29308 | 3.26 | 3.26 | 4.89 | 31.848 | 0.057326 |  |  | 0.029857
2013-12-08 08:00 | 0.23 | 6.5129 | 0.0061058 | 0.29308 | 3.18 | 3.18 | 4.77 | 31.0664 | 0.05592 |  |  | 0.029125
2013-12-08 08:30 | 0.23 | 6.5129 | 0.0061058 | 0.29308 | 3.07 | 3.07 | 4.605 | 29.9918 | 0.053985 |  |  | 0.028117
2013-12-08 09:00 | 0.23 | 6.5129 | 0.0061058 | 0.29308 | 3.02 | 3.02 | 4.53 | 29.5033 | 0.053106 |  |  | 0.027659
2013-12-08 09:30 | 0.2 | 5.6634 | 0.0053094 | 0.25485 | 2.95 | 2.95 | 4.425 | 25.0604 | 0.045109 |  |  | 0.023494
2013-12-08 10:00 | 0.23 | 6.5129 | 0.0061058 | 0.29308 | 2.88 | 2.88 | 4.32 | 28.1356 | 0.050644 |  |  | 0.026377
2013-12-08 10:30 | 0.2 | 5.6634 | 0.0053094 | 0.25485 | 2.79 | 2.79 | 4.185 | 23.7012 | 0.042662 |  |  | 0.02222
2013-12-08 11:00 | 0.2 | 5.6634 | 0.0053094 | 0.25485 | 2.73 | 2.73 | 4.095 | 23.1915 | 0.041745 |  |  | 0.021742
2013-12-08 11:30 | 0.2 | 5.6634 | 0.0053094 | 0.25485 | 2.67 | 2.67 | 4.005 | 22.6818 | 0.040827 |  |  | 0.021264
2013-12-08 12:00 | 0.23 | 6.5129 | 0.0061058 | 0.29308 | 2.64 | 2.64 | 3.96 | 25.791 | 0.046424 |  |  | 0.024179
2013-12-08 12:30 | 0.2 | 5.6634 | 0.0053094 | 0.25485 | 2.63 | 2.63 | 3.945 | 22.342 | 0.040216 |  |  | 0.020946
2013-12-08 13:00 | 0.2 | 5.6634 | 0.0053094 | 0.25485 | 2.57 | 2.57 | 3.855 | 21.8323 | 0.039298 |  |  | 0.020468
2013-12-08 13:30 | 0.18 | 5.097 | 0.0047785 | 0.22937 | 2.54 | 2.54 | 3.81 | 19.4197 | 0.034955 |  |  | 0.018206
2013-12-08 14:00 | 0.2 | 5.6634 | 0.0053094 | 0.25485 | 2.46 | 2.46 | 3.69 | 20.8978 | 0.037616 |  |  | 0.019592
2013-12-08 14:30 | 0.23 | 6.5129 | 0.0061058 | 0.29308 | 2.42 | 2.42 | 3.63 | 23.6417 | 0.042555 |  |  | 0.022164
2013-12-08 15:00 | 0.2 | 5.6634 | 0.0053094 | 0.25485 | 2.34 | 2.34 | 3.51 | 19.8784 | 0.035781 |  |  | 0.018636
2013-12-08 15:30 | 0.2 | 5.6634 | 0.0053094 | 0.25485 | 2.54 | 2.54 | 3.81 | 21.5774 | 0.038839 |  |  | 0.020229
2013-12-08 16:00 | 0.2 | 5.6634 | 0.0053094 | 0.25485 | 2.22 | 2.22 | 3.33 | 18.859 | 0.033946 |  |  | 0.01768
2013-12-08 16:30 | 0.2 | 5.6634 | 0.0053094 | 0.25485 | 2.19 | 2.19 | 3.285 | 18.6042 | 0.033488 |  |  | 0.017441
2013-12-08 17:00 | 0.23 | 6.5129 | 0.0061058 | 0.29308 | 2.13 | 2.13 | 3.195 | 20.8086 | 0.037456 |  |  | 0.019508
2013-12-08 17:30 | 0.23 | 6.5129 | 0.0061058 | 0.29308 | 2.11 | 2.11 | 3.165 | 20.6132 | 0.037104 |  |  | 0.019325
2013-12-08 18:00 | 0.23 | 6.5129 | 0.0061058 | 0.29308 | 4.54 | 4.54 | 6.81 | 44.3527 | 0.079835 |  |  | 0.041581
2013-12-08 18:30 | 0.32 | 9.0614 | 0.0084951 | 0.40776 | 5.02 | 5.02 | 7.53 | 68.2323 | 0.12282 |  |  | 0.063968
2013-12-08 19:00 | 0.35 | 9.9109 | 0.0092915 | 0.44599 | 4.36 | 4.36 | 6.54 | 64.8173 | 0.11667 |  |  | 0.060766
2013-12-08 19:30 | 0.52 | 14.7248 | 0.013804 | 0.66261 | 3.76 | 3.76 | 5.64 | 83.0476 | 0.14949 |  |  | 0.077857
2013-12-08 20:00 | 0.62 | 17.5564 | 0.016459 | 0.79004 | 4.96 | 4.96 | 7.44 | 130.6199 | 0.23512 |  |  | 0.12246
2013-12-08 20:30 | 0.73 | 20.6713 | 0.019379 | 0.93021 | 14.49 | 14.49 | 21.735 | 449.2907 | 0.80872 |  |  | 0.42121
2013-12-08 21:00 | 0.85 | 24.0693 | 0.022565 | 1.0831 | 18.96 | 18.96 | 28.44 | 684.5314 | 1.2322 |  |  | 0.64175
2013-12-08 21:30 | 1.1 | 31.1485 | 0.029202 | 1.4017 | 18.79 | 18.79 | 28.185 | 877.9214 | 1.5803 |  |  | 0.82305
2013-12-08 22:00 | 1.6 | 45.307 | 0.042475 | 2.0388 | 20.04 | 20.04 | 30.06 | 1361.9271 | 2.4515 |  |  | 1.2768
2013-12-08 22:30 | 2.7 | 76.4555 | 0.071677 | 3.4405 | 19.71 | 19.71 | 29.565 | 2260.4064 | 4.0687 |  |  | 2.1191
2013-12-08 23:00 | 5.5 | 155.7427 | 0.14601 | 7.0084 | 26.3 | 26.3 | 39.45 | 6144.0478 | 11.0593 |  |  | 5.76
2013-12-08 23:30 | 7.1 | 201.0496 | 0.18848 | 9.0472 | 18.96 | 18.96 | 28.44 | 5717.8509 | 10.2921 |  |  | 5.3605
2013-12-09 | 5.8 | 164.2377 | 0.15397 | 7.3907 | 19.63 | 19.63 | 29.445 | 4835.9794 | 8.7048 | 474.0742 | 246.9137 | 4.5337 | 11.917 | 11.917 | 20.3881
2013-12-09 00:30 | 4.9 | 138.7525 | 0.13008 | 6.2439 | 15.97 | 15.97 | 23.955 | 3323.8173 | 5.9829 |  |  | 3.1161
2013-12-09 01:00 | 7.1 | 201.0496 | 0.18848 | 9.0472 | 16.74 | 16.74 | 25.11 | 5048.3557 | 9.087 |  |  | 4.7328
2013-12-09 01:30 | 13 | 368.119 | 0.34511 | 16.5654 | 21.41 | 21.41 | 32.115 | 11822.1419 | 21.2799 |  |  | 11.0833
2013-12-09 02:00 | 13 | 368.119 | 0.34511 | 16.5654 | 16.1 | 16.1 | 24.15 | 8890.074 | 16.0021 |  |  | 8.3344
2013-12-09 02:30 | 15 | 424.7527 | 0.39821 | 19.1139 | 17.43 | 17.43 | 26.145 | 11105.1593 | 19.9893 |  |  | 10.4111
2013-12-09 03:00 | 16 | 453.0695 | 0.42475 | 20.3881 | 16.12 | 16.12 | 24.18 | 10955.2216 | 19.7194 |  |  | 10.2705
2013-12-09 03:30 | 13 | 368.119 | 0.34511 | 16.5654 | 15.31 | 15.31 | 22.965 | 8453.853 | 15.2169 |  |  | 7.9255
2013-12-09 04:00 | 11 | 311.4853 | 0.29202 | 14.0168 | 13.76 | 13.76 | 20.64 | 6429.0569 | 11.5723 |  |  | 6.0272
2013-12-09 04:30 | 11 | 311.4853 | 0.29202 | 14.0168 | 12.66 | 12.66 | 18.99 | 5915.1061 | 10.6472 |  |  | 5.5454
2013-12-09 05:00 | 14 | 396.4359 | 0.37166 | 17.8396 | 12.52 | 12.52 | 18.78 | 7445.0653 | 13.4011 |  |  | 6.9797
2013-12-09 05:30 | 15 | 424.7527 | 0.39821 | 19.1139 | 13.98 | 13.98 | 20.97 | 8907.0641 | 16.0327 |  |  | 8.3504
2013-12-09 06:00 | 13 | 368.119 | 0.34511 | 16.5654 | 11.51 | 11.51 | 17.265 | 6355.5746 | 11.44 |  |  | 5.9584
2013-12-09 06:30 | 12 | 339.8022 | 0.31856 | 15.2911 | 10.1 | 10.1 | 15.15 | 5148.0027 | 9.2664 |  |  | 4.8263
2013-12-09 07:00 | 12 | 339.8022 | 0.31856 | 15.2911 | 11.26 | 11.26 | 16.89 | 5739.2585 | 10.3307 |  |  | 5.3806
2013-12-09 07:30 | 12 | 339.8022 | 0.31856 | 15.2911 | 11.87 | 11.87 | 17.805 | 6050.1774 | 10.8903 |  |  | 5.672
2013-12-09 08:00 | 11 | 311.4853 | 0.29202 | 14.0168 | 12.18 | 12.18 | 18.27 | 5690.8367 | 10.2435 |  |  | 5.3352
2013-12-09 08:30 | 10 | 283.1685 | 0.26547 | 12.7426 | 11.68 | 11.68 | 17.52 | 4961.1115 | 8.93 |  |  | 4.651
2013-12-09 09:00 | 10 | 283.1685 | 0.26547 | 12.7426 | 12.12 | 12.12 | 18.18 | 5148.0027 | 9.2664 |  |  | 4.8263
2013-12-09 09:30 | 9.6 | 271.8417 | 0.25485 | 12.2329 | 12.33 | 12.33 | 18.495 | 5027.7127 | 9.0499 |  |  | 4.7135
2013-12-09 10:00 | 9.4 | 266.1784 | 0.24954 | 11.978 | 12.84 | 12.84 | 19.26 | 5126.5952 | 9.2279 |  |  | 4.8062
2013-12-09 10:30 | 9.4 | 266.1784 | 0.24954 | 11.978 | 12.24 | 12.24 | 18.36 | 4887.0347 | 8.7967 |  |  | 4.5816
2013-12-09 11:00 | 9.4 | 266.1784 | 0.24954 | 11.978 | 13.49 | 13.49 | 20.235 | 5386.1191 | 9.695 |  |  | 5.0495
2013-12-09 11:30 | 11 | 311.4853 | 0.29202 | 14.0168 | 16.85 | 16.85 | 25.275 | 7872.7913 | 14.171 |  |  | 7.3807
2013-12-09 12:00 | 12 | 339.8022 | 0.31856 | 15.2911 | 17.01 | 17.01 | 25.515 | 8670.0521 | 15.6061 |  |  | 8.1282
2013-12-09 12:30 | 12 | 339.8022 | 0.31856 | 15.2911 | 15.93 | 15.93 | 23.895 | 8119.5726 | 14.6152 |  |  | 7.6121
2013-12-09 13:00 | 12 | 339.8022 | 0.31856 | 15.2911 | 15.02 | 15.02 | 22.53 | 7655.7426 | 13.7803 |  |  | 7.1773
2013-12-09 13:30 | 13 | 368.119 | 0.34511 | 16.5654 | 14.39 | 14.39 | 21.585 | 7945.8487 | 14.3025 |  |  | 7.4492
2013-12-09 14:00 | 13 | 368.119 | 0.34511 | 16.5654 | 14.45 | 14.45 | 21.675 | 7978.9795 | 14.3622 |  |  | 7.4803
2013-12-09 14:30 | 13 | 368.119 | 0.34511 | 16.5654 | 14.04 | 14.04 | 21.06 | 7752.5863 | 13.9547 |  |  | 7.268
2013-12-09 15:00 | 13 | 368.119 | 0.34511 | 16.5654 | 13.48 | 13.48 | 20.22 | 7443.3663 | 13.3981 |  |  | 6.9782
2013-12-09 15:30 | 12 | 339.8022 | 0.31856 | 15.2911 | 12.37 | 12.37 | 18.555 | 6305.0291 | 11.3491 |  |  | 5.911
2013-12-09 16:00 | 11 | 311.4853 | 0.29202 | 14.0168 | 12.38 | 12.38 | 18.57 | 5784.2823 | 10.4117 |  |  | 5.4228
2013-12-09 16:30 | 10 | 283.1685 | 0.26547 | 12.7426 | 12.51 | 12.51 | 18.765 | 5313.6563 | 9.5646 |  |  | 4.9816
2013-12-09 17:00 | 8.8 | 249.1883 | 0.23361 | 11.2135 | 12.11 | 12.11 | 18.165 | 4526.5046 | 8.1477 |  |  | 4.2436
2013-12-09 17:30 | 7.6 | 215.208 | 0.20176 | 9.6844 | 12.5 | 12.5 | 18.75 | 4035.1506 | 7.2633 |  |  | 3.783
2013-12-09 18:00 | 6.4 | 181.2278 | 0.1699 | 8.1553 | 12.25 | 12.25 | 18.375 | 3330.0612 | 5.9941 |  |  | 3.1219
2013-12-09 18:30 | 5.5 | 155.7427 | 0.14601 | 7.0084 | 12.02 | 12.02 | 18.03 | 2808.0401 | 5.0545 |  |  | 2.6325
2013-12-09 19:00 | 4.9 | 138.7525 | 0.13008 | 6.2439 | 11.88 | 11.88 | 17.82 | 2472.5704 | 4.4506 |  |  | 2.318
2013-12-09 19:30 | 4.5 | 127.4258 | 0.11946 | 5.7342 | 11.48 | 11.48 | 17.22 | 2194.2724 | 3.9497 |  |  | 2.0571
2013-12-09 20:00 | 3.9 | 110.4357 | 0.10353 | 4.9696 | 11.28 | 11.28 | 16.92 | 1868.5721 | 3.3634 |  |  | 1.7518
2013-12-09 20:30 | 3.7 | 104.7723 | 0.098224 | 4.7148 | 12.04 | 12.04 | 18.06 | 1892.1883 | 3.4059 |  |  | 1.7739
2013-12-09 21:00 | 3.7 | 104.7723 | 0.098224 | 4.7148 | 11.7 | 11.7 | 17.55 | 1838.7544 | 3.3098 |  |  | 1.7238
2013-12-09 21:30 | 3.1 | 87.7822 | 0.082296 | 3.9502 | 10.58 | 10.58 | 15.87 | 1393.1039 | 2.5076 |  |  | 1.306
2013-12-09 22:00 | 2.4 | 67.9604 | 0.063713 | 3.0582 | 10.38 | 10.38 | 15.57 | 1058.1439 | 1.9047 |  |  | 0.99201
2013-12-09 22:30 | 2.3 | 65.1287 | 0.061058 | 2.9308 | 10.1 | 10.1 | 15.15 | 986.7005 | 1.7761 |  |  | 0.92503
2013-12-09 23:00 | 1.8 | 50.9703 | 0.047785 | 2.2937 | 10.01 | 10.01 | 15.015 | 765.3194 | 1.3776 |  |  | 0.71749
2013-12-09 23:30 | 1.7 | 48.1386 | 0.04513 | 2.1662 | 9.86 | 9.86 | 14.79 | 711.9705 | 1.2815 |  |  | 0.66747
2013-12-10 | 1.8 | 50.9703 | 0.047785 | 2.2937 | 9.73 | 9.73 | 14.595 | 743.9119 | 1.339 | 145.9819 | 76.0323 | 0.69742 | 2.5575 | 2.5575 | 9.6844
2013-12-10 00:30 | 1.6 | 45.307 | 0.042475 | 2.0388 | 9.41 | 9.41 | 14.115 | 639.5077 | 1.1511 |  |  | 0.59954
2013-12-10 01:00 | 1.3 | 36.8119 | 0.034511 | 1.6565 | 9.16 | 9.16 | 13.74 | 505.7955 | 0.91043 |  |  | 0.47418
2013-12-10 01:30 | 1.3 | 36.8119 | 0.034511 | 1.6565 | 9.07 | 9.07 | 13.605 | 500.8259 | 0.90149 |  |  | 0.46952
2013-12-10 02:00 | 1.1 | 31.1485 | 0.029202 | 1.4017 | 8.92 | 8.92 | 13.38 | 416.7673 | 0.75018 |  |  | 0.39072
2013-12-10 02:30 | 1.1 | 31.1485 | 0.029202 | 1.4017 | 8.74 | 8.74 | 13.11 | 408.3572 | 0.73504 |  |  | 0.38283
2013-12-10 03:00 | 1.1 | 31.1485 | 0.029202 | 1.4017 | 8.57 | 8.57 | 12.855 | 400.4144 | 0.72075 |  |  | 0.37539
2013-12-10 03:30 | 0.99 | 28.0337 | 0.026282 | 1.2615 | 8.48 | 8.48 | 12.72 | 356.5884 | 0.64186 |  |  | 0.3343
2013-12-10 04:00 | 0.92 | 26.0515 | 0.024423 | 1.1723 | 8.41 | 8.41 | 12.615 | 328.6397 | 0.59155 |  |  | 0.3081
2013-12-10 04:30 | 0.92 | 26.0515 | 0.024423 | 1.1723 | 8.21 | 8.21 | 12.315 | 320.8242 | 0.57748 |  |  | 0.30077
2013-12-10 05:00 | 0.85 | 24.0693 | 0.022565 | 1.0831 | 8.04 | 8.04 | 12.06 | 290.276 | 0.5225 |  |  | 0.27213
2013-12-10 05:30 | 0.79 | 22.3703 | 0.020972 | 1.0067 | 7.88 | 7.88 | 11.82 | 264.4171 | 0.47595 |  |  | 0.24789
2013-12-10 06:00 | 0.79 | 22.3703 | 0.020972 | 1.0067 | 7.73 | 7.73 | 11.595 | 259.3837 | 0.46689 |  |  | 0.24317
2013-12-10 06:30 | 0.79 | 22.3703 | 0.020972 | 1.0067 | 7.55 | 7.55 | 11.325 | 253.3437 | 0.45602 |  |  | 0.23751
2013-12-10 07:00 | 0.79 | 22.3703 | 0.020972 | 1.0067 | 7.53 | 7.53 | 11.295 | 252.6726 | 0.45481 |  |  | 0.23688
2013-12-10 07:30 | 0.79 | 22.3703 | 0.020972 | 1.0067 | 8.91 | 8.91 | 13.365 | 298.9792 | 0.53816 |  |  | 0.28029
2013-12-10 08:00 | 0.79 | 22.3703 | 0.020972 | 1.0067 | 8.08 | 8.08 | 12.12 | 271.1281 | 0.48803 |  |  | 0.25418
2013-12-10 08:30 | 0.85 | 24.0693 | 0.022565 | 1.0831 | 7.63 | 7.63 | 11.445 | 275.4734 | 0.49585 |  |  | 0.25826
2013-12-10 09:00 | 0.79 | 22.3703 | 0.020972 | 1.0067 | 10.12 | 10.12 | 15.18 | 339.5813 | 0.61125 |  |  | 0.31836
2013-12-10 09:30 | 0.92 | 26.0515 | 0.024423 | 1.1723 | 13.29 | 13.29 | 19.935 | 519.3366 | 0.93481 |  |  | 0.48688
2013-12-10 10:00 | 1.1 | 31.1485 | 0.029202 | 1.4017 | 13.67 | 13.67 | 20.505 | 638.7006 | 1.1497 |  |  | 0.59878
2013-12-10 10:30 | 3.1 | 87.7822 | 0.082296 | 3.9502 | 20.89 | 20.89 | 31.335 | 2750.656 | 4.9512 |  |  | 2.5787
2013-12-10 11:00 | 3 | 84.9505 | 0.079641 | 3.8228 | 44.79 | 44.79 | 67.185 | 5707.402 | 10.2733 |  |  | 5.3507
2013-12-10 11:30 | 3.1 | 87.7822 | 0.082296 | 3.9502 | 29.05 | 29.05 | 43.575 | 3825.1104 | 6.8852 |  |  | 3.586
2013-12-10 12:00 | 4.5 | 127.4258 | 0.11946 | 5.7342 | 32.12 | 32.12 | 48.18 | 6139.3755 | 11.0509 |  |  | 5.7557
2013-12-10 12:30 | 5.5 | 155.7427 | 0.14601 | 7.0084 | 27.12 | 27.12 | 40.68 | 6335.6113 | 11.4041 |  |  | 5.9396
2013-12-10 13:00 | 5.1 | 144.4159 | 0.13539 | 6.4987 | 25.35 | 25.35 | 38.025 | 5491.4153 | 9.8845 |  |  | 5.1482
2013-12-10 13:30 | 5.5 | 155.7427 | 0.14601 | 7.0084 | 21.19 | 21.19 | 31.785 | 4950.2803 | 8.9105 |  |  | 4.6409
2013-12-10 14:00 | 6.4 | 181.2278 | 0.1699 | 8.1553 | 17.99 | 17.99 | 26.985 | 4890.4327 | 8.8028 |  |  | 4.5848
2013-12-10 14:30 | 7.6 | 215.208 | 0.20176 | 9.6844 | 20.4 | 20.4 | 30.6 | 6585.3658 | 11.8537 |  |  | 6.1738
2013-12-10 15:00 | 6.4 | 181.2278 | 0.1699 | 8.1553 | 25.83 | 25.83 | 38.745 | 7021.6718 | 12.639 |  |  | 6.5828
2013-12-10 15:30 | 4.9 | 138.7525 | 0.13008 | 6.2439 | 25.92 | 25.92 | 38.88 | 5394.6991 | 9.7105 |  |  | 5.0575
2013-12-10 16:00 | 3.9 | 110.4357 | 0.10353 | 4.9696 | 25.61 | 25.61 | 38.415 | 4242.3875 | 7.6363 |  |  | 3.9772
2013-12-10 16:30 | 2.7 | 76.4555 | 0.071677 | 3.4405 | 23.18 | 23.18 | 34.77 | 2658.3572 | 4.785 |  |  | 2.4922
2013-12-10 17:00 | 2 | 56.6337 | 0.053094 | 2.5485 | 20.02 | 20.02 | 30.03 | 1700.7098 | 3.0613 |  |  | 1.5944
2013-12-10 17:30 | 1.6 | 45.307 | 0.042475 | 2.0388 | 17.52 | 17.52 | 26.28 | 1190.6668 | 2.1432 |  |  | 1.1163
2013-12-10 18:00 | 1.3 | 36.8119 | 0.034511 | 1.6565 | 14.46 | 14.46 | 21.69 | 798.4501 | 1.4372 |  |  | 0.74855
2013-12-10 18:30 | 1.1 | 31.1485 | 0.029202 | 1.4017 | 12.65 | 12.65 | 18.975 | 591.0434 | 1.0639 |  |  | 0.5541
2013-12-10 19:00 | 0.99 | 28.0337 | 0.026282 | 1.2615 | 11.17 | 11.17 | 16.755 | 469.7043 | 0.84547 |  |  | 0.44035
2013-12-10 19:30 | 0.85 | 24.0693 | 0.022565 | 1.0831 | 10.06 | 10.06 | 15.09 | 363.206 | 0.65377 |  |  | 0.34051
2013-12-10 20:00 | 0.85 | 24.0693 | 0.022565 | 1.0831 | 9.1 | 9.1 | 13.65 | 328.5462 | 0.59138 |  |  | 0.30801
2013-12-10 20:30 | 0.79 | 22.3703 | 0.020972 | 1.0067 | 8.29 | 8.29 | 12.435 | 278.1748 | 0.50071 |  |  | 0.26079
2013-12-10 21:00 | 0.73 | 20.6713 | 0.019379 | 0.93021 | 7.66 | 7.66 | 11.49 | 237.5132 | 0.42752 |  |  | 0.22267
2013-12-10 21:30 | 0.67 | 18.9723 | 0.017787 | 0.85375 | 7.24 | 7.24 | 10.86 | 206.039 | 0.37087 |  |  | 0.19316
2013-12-10 22:00 | 0.62 | 17.5564 | 0.016459 | 0.79004 | 6.93 | 6.93 | 10.395 | 182.4992 | 0.3285 |  |  | 0.17109
2013-12-10 22:30 | 0.62 | 17.5564 | 0.016459 | 0.79004 | 6.67 | 6.67 | 10.005 | 175.6522 | 0.31617 |  |  | 0.16467
2013-12-10 23:00 | 0.57 | 16.1406 | 0.015132 | 0.72633 | 6.42 | 6.42 | 9.63 | 155.434 | 0.27978 |  |  | 0.14572
2013-12-10 23:30 | 0.57 | 16.1406 | 0.015132 | 0.72633 | 6.02 | 6.02 | 9.03 | 145.7496 | 0.26235 |  |  | 0.13664
2013-12-11 | 0.52 | 14.7248 | 0.013804 | 0.66261 | 5.9 | 5.9 | 8.85 | 130.3141 | 0.23457 | 8.736 | 4.55 | 0.12217 | 0.42661 | 0.42661 | 0.66261
2013-12-11 00:30 | 0.47 | 13.3089 | 0.012477 | 0.5989 | 5.82 | 5.82 | 8.73 | 116.1869 | 0.20914 |  |  | 0.10893
2013-12-11 01:00 | 0.47 | 13.3089 | 0.012477 | 0.5989 | 5.71 | 5.71 | 8.565 | 113.9909 | 0.20518 |  |  | 0.10687
2013-12-11 01:30 | 0.43 | 12.1762 | 0.011415 | 0.54793 | 5.45 | 5.45 | 8.175 | 99.5408 | 0.17917 |  |  | 0.093319
2013-12-11 02:00 | 0.43 | 12.1762 | 0.011415 | 0.54793 | 5.28 | 5.28 | 7.92 | 96.4359 | 0.17358 |  |  | 0.090409
2013-12-11 02:30 | 0.43 | 12.1762 | 0.011415 | 0.54793 | 5.14 | 5.14 | 7.71 | 93.8788 | 0.16898 |  |  | 0.088011
2013-12-11 03:00 | 0.39 | 11.0436 | 0.010353 | 0.49696 | 5.01 | 5.01 | 7.515 | 82.9924 | 0.14939 |  |  | 0.077805
2013-12-11 03:30 | 0.39 | 11.0436 | 0.010353 | 0.49696 | 4.92 | 4.92 | 7.38 | 81.5015 | 0.1467 |  |  | 0.076408
2013-12-11 04:00 | 0.39 | 11.0436 | 0.010353 | 0.49696 | 4.77 | 4.77 | 7.155 | 79.0167 | 0.14223 |  |  | 0.074078
2013-12-11 04:30 | 0.35 | 9.9109 | 0.0092915 | 0.44599 | 4.81 | 4.81 | 7.215 | 71.5071 | 0.12871 |  |  | 0.067038
2013-12-11 05:00 | 0.35 | 9.9109 | 0.0092915 | 0.44599 | 4.53 | 4.53 | 6.795 | 67.3445 | 0.12122 |  |  | 0.063136
2013-12-11 05:30 | 0.35 | 9.9109 | 0.0092915 | 0.44599 | 7.5 | 7.5 | 11.25 | 111.4976 | 0.2007 |  |  | 0.10453
2013-12-11 06:00 | 0.32 | 9.0614 | 0.0084951 | 0.40776 | 4.67 | 4.67 | 7.005 | 63.475 | 0.11426 |  |  | 0.059508
2013-12-11 06:30 | 0.32 | 9.0614 | 0.0084951 | 0.40776 | 4.38 | 4.38 | 6.57 | 59.5333 | 0.10716 |  |  | 0.055813
2013-12-11 07:00 | 0.32 | 9.0614 | 0.0084951 | 0.40776 | 4.28 | 4.28 | 6.42 | 58.1741 | 0.10471 |  |  | 0.054538
2013-12-11 07:30 | 0.32 | 9.0614 | 0.0084951 | 0.40776 | 4.07 | 4.07 | 6.105 | 55.3198 | 0.099576 |  |  | 0.051862
2013-12-11 08:00 | 0.29 | 8.2119 | 0.0076986 | 0.36953 | 4 | 4 | 6 | 49.2713 | 0.088688 |  |  | 0.046192
2013-12-11 08:30 | 0.29 | 8.2119 | 0.0076986 | 0.36953 | 3.85 | 3.85 | 5.775 | 47.4236 | 0.085363 |  |  | 0.04446
2013-12-11 09:00 | 0.35 | 9.9109 | 0.0092915 | 0.44599 | 3.79 | 3.79 | 5.685 | 56.3434 | 0.10142 |  |  | 0.052822
2013-12-11 09:30 | 0.29 | 8.2119 | 0.0076986 | 0.36953 | 64.54 | 64.54 | 96.81 | 794.9926 | 1.431 |  |  | 0.74531
2013-12-11 10:00 | 0.29 | 8.2119 | 0.0076986 | 0.36953 | 48.17 | 48.17 | 72.255 | 593.3498 | 1.068 |  |  | 0.55627
2013-12-11 10:30 | 0.29 | 8.2119 | 0.0076986 | 0.36953 | 27.85 | 27.85 | 41.775 | 343.0515 | 0.61749 |  |  | 0.32161
2013-12-11 11:00 | 0.29 | 8.2119 | 0.0076986 | 0.36953 | 14.88 | 14.88 | 22.32 | 183.2893 | 0.32992 |  |  | 0.17183
2013-12-11 11:30 | 0.29 | 8.2119 | 0.0076986 | 0.36953 | 10.28 | 10.28 | 15.42 | 126.6273 | 0.22793 |  |  | 0.11871
2013-12-11 12:00 | 0.29 | 8.2119 | 0.0076986 | 0.36953 | 11.28 | 11.28 | 16.92 | 138.9451 | 0.2501 |  |  | 0.13026
2013-12-11 12:30 | 0.29 | 8.2119 | 0.0076986 | 0.36953 | 5.96 | 5.96 | 8.94 | 73.4143 | 0.13215 |  |  | 0.068826
2013-12-11 13:00 | 0.32 | 9.0614 | 0.0084951 | 0.40776 | 5.14 | 5.14 | 7.71 | 69.8633 | 0.12575 |  |  | 0.065497
2013-12-11 13:30 | 0.32 | 9.0614 | 0.0084951 | 0.40776 | 4.77 | 4.77 | 7.155 | 64.8343 | 0.1167 |  |  | 0.060782
2013-12-11 14:00 | 0.35 | 9.9109 | 0.0092915 | 0.44599 | 3.9 | 3.9 | 5.85 | 57.9787 | 0.10436 |  |  | 0.054355
2013-12-11 14:30 | 0.35 | 9.9109 | 0.0092915 | 0.44599 | 3.84 | 3.84 | 5.76 | 57.0868 | 0.10276 |  |  | 0.053519
2013-12-11 15:00 | 0.35 | 9.9109 | 0.0092915 | 0.44599 | 3.41 | 3.41 | 5.115 | 50.6942 | 0.09125 |  |  | 0.047526
2013-12-11 15:30 | 0.43 | 12.1762 | 0.011415 | 0.54793 | 3.43 | 3.43 | 5.145 | 62.6468 | 0.11276 |  |  | 0.058731
2013-12-11 16:00 | 0.39 | 11.0436 | 0.010353 | 0.49696 | 3.4 | 3.4 | 5.1 | 56.3222 | 0.10138 |  |  | 0.052802
2013-12-11 16:30 | 0.35 | 9.9109 | 0.0092915 | 0.44599 | 3.54 | 3.54 | 5.31 | 52.6269 | 0.094728 |  |  | 0.049338
2013-12-11 17:00 | 0.35 | 9.9109 | 0.0092915 | 0.44599 | 3.68 | 3.68 | 5.52 | 54.7081 | 0.098475 |  |  | 0.051289
2013-12-11 17:30 | 0.32 | 9.0614 | 0.0084951 | 0.40776 | 3.82 | 3.82 | 5.73 | 51.9218 | 0.093459 |  |  | 0.048677
2013-12-11 18:00 | 0.32 | 9.0614 | 0.0084951 | 0.40776 | 3.93 | 3.93 | 5.895 | 53.4169 | 0.09615 |  |  | 0.050078
2013-12-11 18:30 | 0.31 | 8.7782 | 0.0082296 | 0.39502 | 3.74 | 3.74 | 5.61 | 49.2458 | 0.088642 |  |  | 0.046168
2013-12-11 19:00 | 0.3 | 8.4951 | 0.0079641 | 0.38228 | 3.72 | 3.72 | 5.58 | 47.4024 | 0.085324 |  |  | 0.04444
2013-12-11 19:30 | 0.29 | 8.2119 | 0.0076986 | 0.36953 | 3.64 | 3.64 | 5.46 | 44.8369 | 0.080706 |  |  | 0.042035
2013-12-11 20:00 | 0.26 | 7.3624 | 0.0069022 | 0.33131 | 3.6 | 3.6 | 5.4 | 39.7569 | 0.071562 |  |  | 0.037272
2013-12-11 20:30 | 0.26 | 7.3624 | 0.0069022 | 0.33131 | 3.49 | 3.49 | 5.235 | 38.5421 | 0.069376 |  |  | 0.036133
2013-12-11 21:00 | 0.29 | 8.2119 | 0.0076986 | 0.36953 | 3.4 | 3.4 | 5.1 | 41.8806 | 0.075385 |  |  | 0.039263
2013-12-11 21:30 | 0.26 | 7.3624 | 0.0069022 | 0.33131 | 3.29 | 3.29 | 4.935 | 36.3333 | 0.0654 |  |  | 0.034063
2013-12-11 22:00 | 0.26 | 7.3624 | 0.0069022 | 0.33131 | 3.2 | 3.2 | 4.8 | 35.3394 | 0.063611 |  |  | 0.033131
2013-12-11 22:30 | 0.26 | 7.3624 | 0.0069022 | 0.33131 | 3.1 | 3.1 | 4.65 | 34.2351 | 0.061623 |  |  | 0.032095
2013-12-11 23:00 | 0.26 | 7.3624 | 0.0069022 | 0.33131 | 3.02 | 3.02 | 4.53 | 33.3516 | 0.060033 |  |  | 0.031267
2013-12-11 23:30 | 0.26 | 7.3624 | 0.0069022 | 0.33131 | 2.98 | 2.98 | 4.47 | 32.9098 | 0.059238 |  |  | 0.030853
2013-12-12 | 0.26 | 7.3624 | 0.0069022 | 0.33131 | 2.85 | 2.85 | 4.275 | 31.4742 | 0.056654 | 2.0303 | 1.0575 | 0.029507 | 0.26136 | 0.26136 | 0.33131
2013-12-12 00:30 | 0.26 | 7.3624 | 0.0069022 | 0.33131 | 2.79 | 2.79 | 4.185 | 30.8116 | 0.055461 |  |  | 0.028886
2013-12-12 01:00 | 0.23 | 6.5129 | 0.0061058 | 0.29308 | 2.73 | 2.73 | 4.095 | 26.6702 | 0.048006 |  |  | 0.025003
2013-12-12 01:30 | 0.23 | 6.5129 | 0.0061058 | 0.29308 | 2.65 | 2.65 | 3.975 | 25.8887 | 0.0466 |  |  | 0.024271
2013-12-12 02:00 | 0.23 | 6.5129 | 0.0061058 | 0.29308 | 2.62 | 2.62 | 3.93 | 25.5956 | 0.046072 |  |  | 0.023996
2013-12-12 02:30 | 0.23 | 6.5129 | 0.0061058 | 0.29308 | 2.56 | 2.56 | 3.84 | 25.0094 | 0.045017 |  |  | 0.023446
2013-12-12 03:00 | 0.2 | 5.6634 | 0.0053094 | 0.25485 | 2.48 | 2.48 | 3.72 | 21.0677 | 0.037922 |  |  | 0.019751
2013-12-12 03:30 | 0.2 | 5.6634 | 0.0053094 | 0.25485 | 2.43 | 2.43 | 3.645 | 20.643 | 0.037157 |  |  | 0.019353
2013-12-12 04:00 | 0.23 | 6.5129 | 0.0061058 | 0.29308 | 2.33 | 2.33 | 3.495 | 22.7625 | 0.040972 |  |  | 0.02134
2013-12-12 04:30 | 0.2 | 5.6634 | 0.0053094 | 0.25485 | 2.25 | 2.25 | 3.375 | 19.1139 | 0.034405 |  |  | 0.017919
2013-12-12 05:00 | 0.2 | 5.6634 | 0.0053094 | 0.25485 | 2.23 | 2.23 | 3.345 | 18.944 | 0.034099 |  |  | 0.01776
2013-12-12 05:30 | 0.2 | 5.6634 | 0.0053094 | 0.25485 | 2.19 | 2.19 | 3.285 | 18.6042 | 0.033488 |  |  | 0.017441
2013-12-12 06:00 | 0.26 | 7.3624 | 0.0069022 | 0.33131 | 6.62 | 6.62 | 9.93 | 73.1084 | 0.1316 |  |  | 0.068539
2013-12-12 06:30 | 0.26 | 7.3624 | 0.0069022 | 0.33131 | 2.28 | 2.28 | 3.42 | 25.1793 | 0.045323 |  |  | 0.023606
2013-12-12 07:00 | 0.18 | 5.097 | 0.0047785 | 0.22937 | 2.14 | 2.14 | 3.21 | 16.3615 | 0.029451 |  |  | 0.015339
2013-12-12 07:30 | 0.18 | 5.097 | 0.0047785 | 0.22937 | 2.08 | 2.08 | 3.12 | 15.9027 | 0.028625 |  |  | 0.014909
2013-12-12 08:00 | 0.18 | 5.097 | 0.0047785 | 0.22937 | 2.03 | 2.03 | 3.045 | 15.5205 | 0.027937 |  |  | 0.01455
2013-12-12 08:30 | 0.18 | 5.097 | 0.0047785 | 0.22937 | 1.93 | 1.93 | 2.895 | 14.7559 | 0.026561 |  |  | 0.013834
2013-12-12 09:00 | 0.18 | 5.097 | 0.0047785 | 0.22937 | 1.93 | 1.93 | 2.895 | 14.7559 | 0.026561 |  |  | 0.013834
2013-12-12 09:30 | 0.2 | 5.6634 | 0.0053094 | 0.25485 | 1.82 | 1.82 | 2.73 | 15.461 | 0.02783 |  |  | 0.014495
2013-12-12 10:00 | 0.18 | 5.097 | 0.0047785 | 0.22937 | 1.88 | 1.88 | 2.82 | 14.3736 | 0.025873 |  |  | 0.013475
2013-12-12 10:30 | 0.18 | 5.097 | 0.0047785 | 0.22937 | 1.88 | 1.88 | 2.82 | 14.3736 | 0.025873 |  |  | 0.013475
2013-12-12 11:00 | 0.16 | 4.5307 | 0.0042475 | 0.20388 | 1.82 | 1.82 | 2.73 | 12.3688 | 0.022264 |  |  | 0.011596
2013-12-12 11:30 | 0.18 | 5.097 | 0.0047785 | 0.22937 | 1.78 | 1.78 | 2.67 | 13.6091 | 0.024496 |  |  | 0.012759
2013-12-12 12:00 | 0.19 | 5.3802 | 0.0050439 | 0.24211 | 33.28 | 33.28 | 49.92 | 268.5796 | 0.48344 |  |  | 0.25179
2013-12-12 12:30 | 0.2 | 5.6634 | 0.0053094 | 0.25485 | 3.91 | 3.91 | 5.865 | 33.2157 | 0.059788 |  |  | 0.03114
2013-12-12 13:00 | 0.215 | 6.0881 | 0.0057076 | 0.27397 | 1.67 | 1.67 | 2.505 | 15.2507 | 0.027451 |  |  | 0.014298
2013-12-12 13:30 | 0.23 | 6.5129 | 0.0061058 | 0.29308 | 1.53 | 1.53 | 2.295 | 14.947 | 0.026905 |  |  | 0.014013
2013-12-12 14:00 | 0.2 | 5.6634 | 0.0053094 | 0.25485 | 1.5 | 1.5 | 2.25 | 12.7426 | 0.022937 |  |  | 0.011946
2013-12-12 14:30 | 0.26 | 7.3624 | 0.0069022 | 0.33131 | 1.5 | 1.5 | 2.25 | 16.5654 | 0.029818 |  |  | 0.01553
2013-12-12 15:00 | 0.2 | 5.6634 | 0.0053094 | 0.25485 | 1.48 | 1.48 | 2.22 | 12.5727 | 0.022631 |  |  | 0.011787
2013-12-12 15:30 | 0.23 | 6.5129 | 0.0061058 | 0.29308 | 1.54 | 1.54 | 2.31 | 15.0447 | 0.027081 |  |  | 0.014104
2013-12-12 16:00 | 0.23 | 6.5129 | 0.0061058 | 0.29308 | 1.48 | 1.48 | 2.22 | 14.4586 | 0.026025 |  |  | 0.013555
2013-12-12 16:30 | 0.2 | 5.6634 | 0.0053094 | 0.25485 | 1.48 | 1.48 | 2.22 | 12.5727 | 0.022631 |  |  | 0.011787
2013-12-12 17:00 | 0.23 | 6.5129 | 0.0061058 | 0.29308 | 1.49 | 1.49 | 2.235 | 14.5563 | 0.026201 |  |  | 0.013647
2013-12-12 17:30 | 0.23 | 6.5129 | 0.0061058 | 0.29308 | 1.52 | 1.52 | 2.28 | 14.8494 | 0.026729 |  |  | 0.013921
2013-12-12 18:00 | 0.2 | 5.6634 | 0.0053094 | 0.25485 | 1.52 | 1.52 | 2.28 | 12.9125 | 0.023242 |  |  | 0.012105
2013-12-12 18:30 | 0.2 | 5.6634 | 0.0053094 | 0.25485 | 1.62 | 1.62 | 2.43 | 13.762 | 0.024772 |  |  | 0.012902
2013-12-12 19:00 | 0.2 | 5.6634 | 0.0053094 | 0.25485 | 1.58 | 1.58 | 2.37 | 13.4222 | 0.02416 |  |  | 0.012583
2013-12-12 19:30 | 0.18 | 5.097 | 0.0047785 | 0.22937 | 1.58 | 1.58 | 2.37 | 12.08 | 0.021744 |  |  | 0.011325
2013-12-12 20:00 | 0.18 | 5.097 | 0.0047785 | 0.22937 | 1.6 | 1.6 | 2.4 | 12.2329 | 0.022019 |  |  | 0.011468
2013-12-12 20:30 | 0.18 | 5.097 | 0.0047785 | 0.22937 | 1.61 | 1.61 | 2.415 | 12.3093 | 0.022157 |  |  | 0.01154
2013-12-12 21:00 | 0.2 | 5.6634 | 0.0053094 | 0.25485 | 1.59 | 1.59 | 2.385 | 13.5071 | 0.024313 |  |  | 0.012663
2013-12-12 21:30 | 0.18 | 5.097 | 0.0047785 | 0.22937 | 1.58 | 1.58 | 2.37 | 12.08 | 0.021744 |  |  | 0.011325
2013-12-12 22:00 | 0.18 | 5.097 | 0.0047785 | 0.22937 | 1.63 | 1.63 | 2.445 | 12.4622 | 0.022432 |  |  | 0.011683
2013-12-12 22:30 | 0.18 | 5.097 | 0.0047785 | 0.22937 | 1.54 | 1.54 | 2.31 | 11.7741 | 0.021193 |  |  | 0.011038
2013-12-12 23:00 | 0.18 | 5.097 | 0.0047785 | 0.22937 | 1.57 | 1.57 | 2.355 | 12.0035 | 0.021606 |  |  | 0.011253
2013-12-12 23:30 | 0.18 | 5.097 | 0.0047785 | 0.22937 | 1.53 | 1.53 | 2.295 | 11.6977 | 0.021056 |  |  | 0.010967
2013-12-13 | 0.18 | 5.097 | 0.0047785 | 0.22937 | 1.5 | 1.5 | 2.25 | 11.4683 | 0.020643 | 0.75702 | 0.39428 | 0.010752 | 0.20335 | 0.20335 | 0.22937
2013-12-13 00:30 | 0.16 | 4.5307 | 0.0042475 | 0.20388 | 1.5 | 1.5 | 2.25 | 10.1941 | 0.018349 |  |  | 0.0095569
2013-12-13 01:00 | 0.16 | 4.5307 | 0.0042475 | 0.20388 | 1.48 | 1.48 | 2.22 | 10.0581 | 0.018105 |  |  | 0.0094295
2013-12-13 01:30 | 0.16 | 4.5307 | 0.0042475 | 0.20388 | 1.42 | 1.42 | 2.13 | 9.6504 | 0.017371 |  |  | 0.0090472
2013-12-13 02:00 | 0.16 | 4.5307 | 0.0042475 | 0.20388 | 1.43 | 1.43 | 2.145 | 9.7183 | 0.017493 |  |  | 0.0091109
2013-12-13 02:30 | 0.16 | 4.5307 | 0.0042475 | 0.20388 | 1.36 | 1.36 | 2.04 | 9.2426 | 0.016637 |  |  | 0.008665
2013-12-13 03:00 | 0.16 | 4.5307 | 0.0042475 | 0.20388 | 1.35 | 1.35 | 2.025 | 9.1747 | 0.016514 |  |  | 0.0086012
2013-12-13 03:30 | 0.16 | 4.5307 | 0.0042475 | 0.20388 | 1.33 | 1.33 | 1.995 | 9.0387 | 0.01627 |  |  | 0.0084738
2013-12-13 04:00 | 0.16 | 4.5307 | 0.0042475 | 0.20388 | 1.26 | 1.26 | 1.89 | 8.563 | 0.015413 |  |  | 0.0080278
2013-12-13 04:30 | 0.16 | 4.5307 | 0.0042475 | 0.20388 | 1.23 | 1.23 | 1.845 | 8.3591 | 0.015046 |  |  | 0.0078367
2013-12-13 05:00 | 0.16 | 4.5307 | 0.0042475 | 0.20388 | 1.24 | 1.24 | 1.86 | 8.4271 | 0.015169 |  |  | 0.0079004
2013-12-13 05:30 | 0.16 | 4.5307 | 0.0042475 | 0.20388 | 1.2 | 1.2 | 1.8 | 8.1553 | 0.014679 |  |  | 0.0076455
2013-12-13 06:00 | 0.16 | 4.5307 | 0.0042475 | 0.20388 | 1.18 | 1.18 | 1.77 | 8.0193 | 0.014435 |  |  | 0.0075181
2013-12-13 06:30 | 0.16 | 4.5307 | 0.0042475 | 0.20388 | 1.16 | 1.16 | 1.74 | 7.8834 | 0.01419 |  |  | 0.0073907
2013-12-13 07:00 | 0.16 | 4.5307 | 0.0042475 | 0.20388 | 1.15 | 1.15 | 1.725 | 7.8154 | 0.014068 |  |  | 0.007327
2013-12-13 07:30 | 0.16 | 4.5307 | 0.0042475 | 0.20388 | 1.11 | 1.11 | 1.665 | 7.5436 | 0.013578 |  |  | 0.0070721
2013-12-13 08:00 | 0.16 | 4.5307 | 0.0042475 | 0.20388 | 1.11 | 1.11 | 1.665 | 7.5436 | 0.013578 |  |  | 0.0070721
2013-12-13 08:30 | 0.16 | 4.5307 | 0.0042475 | 0.20388 | 1.1 | 1.1 | 1.65 | 7.4756 | 0.013456 |  |  | 0.0070084
2013-12-13 09:00 | 0.16 | 4.5307 | 0.0042475 | 0.20388 | 1.06 | 1.06 | 1.59 | 7.2038 | 0.012967 |  |  | 0.0067536
2013-12-13 09:30 | 0.16 | 4.5307 | 0.0042475 | 0.20388 | 1.09 | 1.09 | 1.635 | 7.4077 | 0.013334 |  |  | 0.0069447
2013-12-13 10:00 | 0.16 | 4.5307 | 0.0042475 | 0.20388 | 1.06 | 1.06 | 1.59 | 7.2038 | 0.012967 |  |  | 0.0067536
2013-12-13 10:30 | 0.18 | 5.097 | 0.0047785 | 0.22937 | 1.06 | 1.06 | 1.59 | 8.1043 | 0.014588 |  |  | 0.0075978
2013-12-13 11:00 | 0.18 | 5.097 | 0.0047785 | 0.22937 | 1.06 | 1.06 | 1.59 | 8.1043 | 0.014588 |  |  | 0.0075978
2013-12-13 11:30 | 0.16 | 4.5307 | 0.0042475 | 0.20388 | 1.1 | 1.1 | 1.65 | 7.4756 | 0.013456 |  |  | 0.0070084
2013-12-13 12:00 | 0.18 | 5.097 | 0.0047785 | 0.22937 | 1.16 | 1.16 | 1.74 | 8.8688 | 0.015964 |  |  | 0.0083145
2013-12-13 12:30 | 0.18 | 5.097 | 0.0047785 | 0.22937 | 1.17 | 1.17 | 1.755 | 8.9453 | 0.016102 |  |  | 0.0083862
2013-12-13 13:00 | 0.16 | 4.5307 | 0.0042475 | 0.20388 | 1.77 | 1.77 | 2.655 | 12.029 | 0.021652 |  |  | 0.011277
2013-12-13 13:30 | 0.16 | 4.5307 | 0.0042475 | 0.20388 | 1.15 | 1.15 | 1.725 | 7.8154 | 0.014068 |  |  | 0.007327
2013-12-13 14:00 | 0.16 | 4.5307 | 0.0042475 | 0.20388 | 2.38 | 2.38 | 3.57 | 16.1746 | 0.029114 |  |  | 0.015164
2013-12-13 14:30 | 0.16 | 4.5307 | 0.0042475 | 0.20388 | 1.15 | 1.15 | 1.725 | 7.8154 | 0.014068 |  |  | 0.007327
2013-12-13 15:00 | 0.16 | 4.5307 | 0.0042475 | 0.20388 | 1.18 | 1.18 | 1.77 | 8.0193 | 0.014435 |  |  | 0.0075181
2013-12-13 15:30 | 0.16 | 4.5307 | 0.0042475 | 0.20388 | 1.28 | 1.28 | 1.92 | 8.6989 | 0.015658 |  |  | 0.0081553
2013-12-13 16:00 | 0.16 | 4.5307 | 0.0042475 | 0.20388 | 1.2 | 1.2 | 1.8 | 8.1553 | 0.014679 |  |  | 0.0076455
2013-12-13 16:30 | 0.16 | 4.5307 | 0.0042475 | 0.20388 | 1.15 | 1.15 | 1.725 | 7.8154 | 0.014068 |  |  | 0.007327
2013-12-13 17:00 | 0.16 | 4.5307 | 0.0042475 | 0.20388 | 1.14 | 1.14 | 1.71 | 7.7475 | 0.013945 |  |  | 0.0072633
2013-12-13 17:30 | 0.16 | 4.5307 | 0.0042475 | 0.20388 | 1.22 | 1.22 | 1.83 | 8.2912 | 0.014924 |  |  | 0.007773
2013-12-13 18:00 | 0.16 | 4.5307 | 0.0042475 | 0.20388 | 1.31 | 1.31 | 1.965 | 8.9028 | 0.016025 |  |  | 0.0083464
2013-12-13 18:30 | 0.16 | 4.5307 | 0.0042475 | 0.20388 | 1.36 | 1.36 | 2.04 | 9.2426 | 0.016637 |  |  | 0.008665
2013-12-13 19:00 | 0.16 | 4.5307 | 0.0042475 | 0.20388 | 1.43 | 1.43 | 2.145 | 9.7183 | 0.017493 |  |  | 0.0091109
2013-12-13 19:30 | 0.16 | 4.5307 | 0.0042475 | 0.20388 | 1.53 | 1.53 | 2.295 | 10.3979 | 0.018716 |  |  | 0.0097481
2013-12-13 20:00 | 0.16 | 4.5307 | 0.0042475 | 0.20388 | 1.53 | 1.53 | 2.295 | 10.3979 | 0.018716 |  |  | 0.0097481
2013-12-13 20:30 | 0.16 | 4.5307 | 0.0042475 | 0.20388 | 1.49 | 1.49 | 2.235 | 10.1261 | 0.018227 |  |  | 0.0094932
2013-12-13 21:00 | 0.14 | 3.9644 | 0.0037166 | 0.1784 | 1.42 | 1.42 | 2.13 | 8.4441 | 0.015199 |  |  | 0.0079163
2013-12-13 21:30 | 0.14 | 3.9644 | 0.0037166 | 0.1784 | 1.4 | 1.4 | 2.1 | 8.3252 | 0.014985 |  |  | 0.0078048
2013-12-13 22:00 | 0.14 | 3.9644 | 0.0037166 | 0.1784 | 1.35 | 1.35 | 2.025 | 8.0278 | 0.01445 |  |  | 0.0075261
2013-12-13 22:30 | 0.14 | 3.9644 | 0.0037166 | 0.1784 | 1.28 | 1.28 | 1.92 | 7.6116 | 0.013701 |  |  | 0.0071358
2013-12-13 23:00 | 0.14 | 3.9644 | 0.0037166 | 0.1784 | 1.29 | 1.29 | 1.935 | 7.671 | 0.013808 |  |  | 0.0071916
2013-12-13 23:30 | 0.14 | 3.9644 | 0.0037166 | 0.1784 | 1.26 | 1.26 | 1.89 | 7.4926 | 0.013487 |  |  | 0.0070243
2013-12-14 | 0.14 | 3.9644 | 0.0037166 | 0.1784 | 1.22 | 1.22 | 1.83 | 7.2548 | 0.013059 | 608.2503 | 316.7971 | 0.0068014 | 5.9914 | 5.9914 | 62.4386
2013-12-14 00:30 | 0.14 | 3.9644 | 0.0037166 | 0.1784 | 1.19 | 1.19 | 1.785 | 7.0764 | 0.012737 |  |  | 0.0066341
2013-12-14 01:00 | 0.14 | 3.9644 | 0.0037166 | 0.1784 | 1.2 | 1.2 | 1.8 | 7.1358 | 0.012845 |  |  | 0.0066899
2013-12-14 01:30 | 0.14 | 3.9644 | 0.0037166 | 0.1784 | 1.15 | 1.15 | 1.725 | 6.8385 | 0.012309 |  |  | 0.0064111
2013-12-14 02:00 | 0.14 | 3.9644 | 0.0037166 | 0.1784 | 1.17 | 1.17 | 1.755 | 6.9574 | 0.012523 |  |  | 0.0065226
2013-12-14 02:30 | 0.14 | 3.9644 | 0.0037166 | 0.1784 | 1.13 | 1.13 | 1.695 | 6.7196 | 0.012095 |  |  | 0.0062996
2013-12-14 03:00 | 0.14 | 3.9644 | 0.0037166 | 0.1784 | 1.49 | 1.49 | 2.235 | 8.8603 | 0.015949 |  |  | 0.0083066
2013-12-14 03:30 | 0.14 | 3.9644 | 0.0037166 | 0.1784 | 1.37 | 1.37 | 2.055 | 8.1468 | 0.014664 |  |  | 0.0076376
2013-12-14 04:00 | 0.14 | 3.9644 | 0.0037166 | 0.1784 | 1.32 | 1.32 | 1.98 | 7.8494 | 0.014129 |  |  | 0.0073588
2013-12-14 04:30 | 0.14 | 3.9644 | 0.0037166 | 0.1784 | 1.19 | 1.19 | 1.785 | 7.0764 | 0.012737 |  |  | 0.0066341
2013-12-14 05:00 | 0.14 | 3.9644 | 0.0037166 | 0.1784 | 1.16 | 1.16 | 1.74 | 6.898 | 0.012416 |  |  | 0.0064669
2013-12-14 05:30 | 0.14 | 3.9644 | 0.0037166 | 0.1784 | 1.1 | 1.1 | 1.65 | 6.5412 | 0.011774 |  |  | 0.0061324
2013-12-14 06:00 | 0.14 | 3.9644 | 0.0037166 | 0.1784 | 1.06 | 1.06 | 1.59 | 6.3033 | 0.011346 |  |  | 0.0059094
2013-12-14 06:30 | 0.14 | 3.9644 | 0.0037166 | 0.1784 | 1.12 | 1.12 | 1.68 | 6.6601 | 0.011988 |  |  | 0.0062439
2013-12-14 07:00 | 0.12 | 3.398 | 0.0031856 | 0.15291 | 1.04 | 1.04 | 1.56 | 5.3009 | 0.0095416 |  |  | 0.0049696
2013-12-14 07:30 | 0.14 | 3.9644 | 0.0037166 | 0.1784 | 1.05 | 1.05 | 1.575 | 6.2439 | 0.011239 |  |  | 0.0058536
2013-12-14 08:00 | 0.12 | 3.398 | 0.0031856 | 0.15291 | 1.06 | 1.06 | 1.59 | 5.4029 | 0.0097251 |  |  | 0.0050652
2013-12-14 08:30 | 0.14 | 3.9644 | 0.0037166 | 0.1784 | 1.04 | 1.04 | 1.56 | 6.1844 | 0.011132 |  |  | 0.0057979
2013-12-14 09:00 | 0.14 | 3.9644 | 0.0037166 | 0.1784 | 1.15 | 1.15 | 1.725 | 6.8385 | 0.012309 |  |  | 0.0064111
2013-12-14 09:30 | 0.14 | 3.9644 | 0.0037166 | 0.1784 | 1.34 | 1.34 | 2.01 | 7.9684 | 0.014343 |  |  | 0.0074703
2013-12-14 10:00 | 0.14 | 3.9644 | 0.0037166 | 0.1784 | 1.71 | 1.71 | 2.565 | 10.1686 | 0.018303 |  |  | 0.009533
2013-12-14 10:30 | 0.14 | 3.9644 | 0.0037166 | 0.1784 | 1.89 | 1.89 | 2.835 | 11.239 | 0.02023 |  |  | 0.010537
2013-12-14 11:00 | 0.14 | 3.9644 | 0.0037166 | 0.1784 | 2.07 | 2.07 | 3.105 | 12.3093 | 0.022157 |  |  | 0.01154
2013-12-14 11:30 | 0.14 | 3.9644 | 0.0037166 | 0.1784 | 2.17 | 2.17 | 3.255 | 12.904 | 0.023227 |  |  | 0.012097
2013-12-14 12:00 | 0.14 | 3.9644 | 0.0037166 | 0.1784 | 2.12 | 2.12 | 3.18 | 12.6067 | 0.022692 |  |  | 0.011819
2013-12-14 12:30 | 0.14 | 3.9644 | 0.0037166 | 0.1784 | 2.05 | 2.05 | 3.075 | 12.1904 | 0.021943 |  |  | 0.011429
2013-12-14 13:00 | 0.14 | 3.9644 | 0.0037166 | 0.1784 | 1.85 | 1.85 | 2.775 | 11.0011 | 0.019802 |  |  | 0.010314
2013-12-14 13:30 | 0.16 | 4.5307 | 0.0042475 | 0.20388 | 1.85 | 1.85 | 2.775 | 12.5727 | 0.022631 |  |  | 0.011787
2013-12-14 14:00 | 0.16 | 4.5307 | 0.0042475 | 0.20388 | 1.91 | 1.91 | 2.865 | 12.9804 | 0.023365 |  |  | 0.012169
2013-12-14 14:30 | 0.18 | 5.097 | 0.0047785 | 0.22937 | 1.79 | 1.79 | 2.685 | 13.6855 | 0.024634 |  |  | 0.01283
2013-12-14 15:00 | 0.23 | 6.5129 | 0.0061058 | 0.29308 | 3 | 3 | 4.5 | 29.3079 | 0.052754 |  |  | 0.027476
2013-12-14 15:30 | 0.52 | 14.7248 | 0.013804 | 0.66261 | 7.48 | 7.48 | 11.22 | 165.2118 | 0.29738 |  |  | 0.15489
2013-12-14 16:00 | 0.62 | 17.5564 | 0.016459 | 0.79004 | 12.64 | 12.64 | 18.96 | 332.8702 | 0.59917 |  |  | 0.31207
2013-12-14 16:30 | 0.67 | 18.9723 | 0.017787 | 0.85375 | 38.95 | 38.95 | 58.425 | 1108.4559 | 1.9952 |  |  | 1.0392
2013-12-14 17:00 | 0.62 | 17.5564 | 0.016459 | 0.79004 | 50.26 | 50.26 | 75.39 | 1323.5804 | 2.3824 |  |  | 1.2409
2013-12-14 17:30 | 0.57 | 16.1406 | 0.015132 | 0.72633 | 50.59 | 50.59 | 75.885 | 1224.8296 | 2.2047 |  |  | 1.1483
2013-12-14 18:00 | 0.62 | 17.5564 | 0.016459 | 0.79004 | 42.03 | 42.03 | 63.045 | 1106.8461 | 1.9923 |  |  | 1.0377
2013-12-14 18:30 | 1.1 | 31.1485 | 0.029202 | 1.4017 | 48.91 | 48.91 | 73.365 | 2285.212 | 4.1134 |  |  | 2.1424
2013-12-14 19:00 | 3.5 | 99.109 | 0.092915 | 4.4599 | 71.66 | 71.66 | 107.49 | 10653.2224 | 19.1758 |  |  | 9.9874
2013-12-14 19:30 | 7.1 | 201.0496 | 0.18848 | 9.0472 | 60.96 | 60.96 | 91.44 | 18383.9764 | 33.0912 |  |  | 17.235
2013-12-14 20:00 | 7.1 | 201.0496 | 0.18848 | 9.0472 | 42.39 | 42.39 | 63.585 | 12783.7395 | 23.0107 |  |  | 11.9848
2013-12-14 20:30 | 5.8 | 164.2377 | 0.15397 | 7.3907 | 29.1 | 29.1 | 43.65 | 7168.9761 | 12.9042 |  |  | 6.7209
2013-12-14 21:00 | 11 | 311.4853 | 0.29202 | 14.0168 | 27.3 | 27.3 | 40.95 | 12755.3236 | 22.9596 |  |  | 11.9581
2013-12-14 21:30 | 41 | 1160.9907 | 1.0884 | 52.2446 | 81.36 | 81.36 | 122.04 | 141687.3063 | 255.0372 |  |  | 132.8318
2013-12-14 22:00 | 49 | 1387.5255 | 1.3008 | 62.4386 | 28.46 | 28.46 | 42.69 | 59233.4629 | 106.6202 |  |  | 55.5314
2013-12-14 22:30 | 35 | 991.0896 | 0.92915 | 44.599 | 18.89 | 18.89 | 28.335 | 28082.5247 | 50.5485 |  |  | 26.3274
2013-12-14 23:00 | 31 | 877.8222 | 0.82296 | 39.502 | 17.5 | 17.5 | 26.25 | 23042.8339 | 41.4771 |  |  | 21.6027
2013-12-14 23:30 | 26 | 736.238 | 0.69022 | 33.1307 | 14.75 | 14.75 | 22.125 | 16289.266 | 29.3207 |  |  | 15.2712
Note on F1270: John Kemper: Strange excursion
Note on A2791: John Kemper: Probe buried
Note on A8209: John Kemper: Probe buried
Note on A8691: John Kemper: Probe buried
Note on F16823: John Kemper: Strange excursion

## 2014
datetime | Discharge (cfs) | Discharge (L/s) | Water Yield (mm/5 or 30 min) | Discharge (mm/d) | Turbidity (FNU) raw | Turbidity (FNU) edited | Suspended sediment concentration (mg/L) y = 1.1*(x^1.0) | Suspended sediment flux (mg/s) | Suspended sediment load kg per 30 or 5 minutes | Suspended sediment load kg per 24 hours (forward sum)* | Suspended sediment yield (kg/d)/km2) | SSY per 30 or 5 min | Average daily SSC | Average daily Discharge | Max Daily Q |  |  | Winter 2014 | Spring 2014 | Summer 2014 | Fall 2014 | 2014 Total
2013-12-15 | 21 | 594.6538 | 0.55749 | 26.7594 | 14.48 | 14.48 | 21.72 | 12915.8801 | 23.2486 | 295.3241 | 153.8147 | 12.1086 | 7.8261 | 7.8261 | 26.7594 |  | SSY (kg/km2) | 10478.715 | 46730.336 | 2356.4579 | 1708.8121 | 61274.3211
2013-12-15 00:30 | 18 | 509.7032 | 0.47785 | 22.9366 | 13.23 | 13.23 | 19.845 | 10115.0608 | 18.2071 |  |  | 9.4829 |  |  |  |  | QY (mm) | 228.4096 | 329.1257 | 116.6163 | 108.1776 | 782.3292
2013-12-15 01:00 | 16 | 453.0695 | 0.42475 | 20.3881 | 14.67 | 14.67 | 22.005 | 9969.7954 | 17.9456 |  |  | 9.3467 |  |  |  |  | %Total SSY | 0.17101 | 0.76264 | 0.038458 | 0.027888
2013-12-15 01:30 | 13 | 368.119 | 0.34511 | 16.5654 | 14.19 | 14.19 | 21.285 | 7835.413 | 14.1037 |  |  | 7.3457 |  |  |  |  | %Total QY | 0.29196 | 0.4207 | 0.14906 | 0.13828
2013-12-15 02:00 | 12 | 339.8022 | 0.31856 | 15.2911 | 14.63 | 14.63 | 21.945 | 7456.9584 | 13.4225 |  |  | 6.9909
2013-12-15 02:30 | 11 | 311.4853 | 0.29202 | 14.0168 | 13.86 | 13.86 | 20.79 | 6475.7796 | 11.6564 |  |  | 6.071 |  |  |  |  | SSL (mg) | 20119132856.5305 | 89722245133.1291 | 4524399201.5672 | 3280919225.1695
2013-12-15 03:00 | 8.8 | 249.1883 | 0.23361 | 11.2135 | 12.56 | 12.56 | 18.84 | 4694.7066 | 8.4505 |  |  | 4.4013 |  |  |  |  | QY (L) | #REF! | #REF! | #REF! | #REF!
2013-12-15 03:30 | 7.6 | 215.208 | 0.20176 | 9.6844 | 12.1 | 12.1 | 18.15 | 3906.0258 | 7.0308 |  |  | 3.6619 |  |  |  |  | FWA (mg/L) | #REF! | #REF! | #REF! | #REF!
2013-12-15 04:00 | 6.4 | 181.2278 | 0.1699 | 8.1553 | 11.45 | 11.45 | 17.175 | 3112.5878 | 5.6027 |  |  | 2.9181 |  |  |  |  | TWA (mg/L) | 10.5759 | 9.9492 | 4.6443 | 2.7664
2013-12-15 04:30 | 6.8 | 192.5546 | 0.18052 | 8.665 | 10.98 | 10.98 | 16.47 | 3171.3736 | 5.7085 |  |  | 2.9732
2013-12-15 05:00 | 6 | 169.9011 | 0.15928 | 7.6455 | 11.19 | 11.19 | 16.785 | 2851.7896 | 5.1332 |  |  | 2.6736
2013-12-15 05:30 | 4.5 | 127.4258 | 0.11946 | 5.7342 | 10.78 | 10.78 | 16.17 | 2060.4753 | 3.7089 |  |  | 1.9317
2013-12-15 06:00 | 4.9 | 138.7525 | 0.13008 | 6.2439 | 10.72 | 10.72 | 16.08 | 2231.141 | 4.0161 |  |  | 2.0917
2013-12-15 06:30 | 4.5 | 127.4258 | 0.11946 | 5.7342 | 10.64 | 10.64 | 15.96 | 2033.7159 | 3.6607 |  |  | 1.9066
2013-12-15 07:00 | 3 | 84.9505 | 0.079641 | 3.8228 | 10.66 | 10.66 | 15.99 | 1358.3591 | 2.445 |  |  | 1.2735
2013-12-15 07:30 | 3 | 84.9505 | 0.079641 | 3.8228 | 10 | 10 | 15 | 1274.2581 | 2.2937 |  |  | 1.1946
2013-12-15 08:00 | 2.4 | 67.9604 | 0.063713 | 3.0582 | 9.53 | 9.53 | 14.295 | 971.4944 | 1.7487 |  |  | 0.91078
2013-12-15 08:30 | 2.4 | 67.9604 | 0.063713 | 3.0582 | 9.42 | 9.42 | 14.13 | 960.2809 | 1.7285 |  |  | 0.90026
2013-12-15 09:00 | 2.2 | 62.2971 | 0.058403 | 2.8034 | 9.15 | 9.15 | 13.725 | 855.0272 | 1.539 |  |  | 0.80159
2013-12-15 09:30 | 2 | 56.6337 | 0.053094 | 2.5485 | 9.16 | 9.16 | 13.74 | 778.1469 | 1.4007 |  |  | 0.72951
2013-12-15 10:00 | 1.8 | 50.9703 | 0.047785 | 2.2937 | 8.98 | 8.98 | 13.47 | 686.5703 | 1.2358 |  |  | 0.64366
2013-12-15 10:30 | 2.3 | 65.1287 | 0.061058 | 2.9308 | 8.88 | 8.88 | 13.32 | 867.5149 | 1.5615 |  |  | 0.8133
2013-12-15 11:00 | 3 | 84.9505 | 0.079641 | 3.8228 | 9.2 | 9.2 | 13.8 | 1172.3174 | 2.1102 |  |  | 1.099
2013-12-15 11:30 | 3.5 | 99.109 | 0.092915 | 4.4599 | 10.26 | 10.26 | 15.39 | 1525.2869 | 2.7455 |  |  | 1.43
2013-12-15 12:00 | 5.1 | 144.4159 | 0.13539 | 6.4987 | 10.79 | 10.79 | 16.185 | 2337.3716 | 4.2073 |  |  | 2.1913
2013-12-15 12:30 | 7.6 | 215.208 | 0.20176 | 9.6844 | 12.25 | 12.25 | 18.375 | 3954.4476 | 7.118 |  |  | 3.7073
2013-12-15 13:00 | 10 | 283.1685 | 0.26547 | 12.7426 | 12.59 | 12.59 | 18.885 | 5347.6365 | 9.6257 |  |  | 5.0134
2013-12-15 13:30 | 11 | 311.4853 | 0.29202 | 14.0168 | 14.03 | 14.03 | 21.045 | 6555.2084 | 11.7994 |  |  | 6.1455
2013-12-15 14:00 | 11 | 311.4853 | 0.29202 | 14.0168 | 14.33 | 14.33 | 21.495 | 6695.3768 | 12.0517 |  |  | 6.2769
2013-12-15 14:30 | 11 | 311.4853 | 0.29202 | 14.0168 | 14.97 | 14.97 | 22.455 | 6994.4027 | 12.5899 |  |  | 6.5573
2013-12-15 15:00 | 11 | 311.4853 | 0.29202 | 14.0168 | 15.03 | 15.03 | 22.545 | 7022.4364 | 12.6404 |  |  | 6.5835
2013-12-15 15:30 | 9.6 | 271.8417 | 0.25485 | 12.2329 | 14.78 | 14.78 | 22.17 | 6026.7311 | 10.8481 |  |  | 5.6501
2013-12-15 16:00 | 8.8 | 249.1883 | 0.23361 | 11.2135 | 15.58 | 15.58 | 23.37 | 5823.5294 | 10.4824 |  |  | 5.4596
2013-12-15 16:30 | 7.1 | 201.0496 | 0.18848 | 9.0472 | 14.83 | 14.83 | 22.245 | 4472.3486 | 8.0502 |  |  | 4.1928
2013-12-15 17:00 | 6.4 | 181.2278 | 0.1699 | 8.1553 | 14.07 | 14.07 | 21.105 | 3824.8131 | 6.8847 |  |  | 3.5858
2013-12-15 17:30 | 5.1 | 144.4159 | 0.13539 | 6.4987 | 13.54 | 13.54 | 20.31 | 2933.0873 | 5.2796 |  |  | 2.7498
2013-12-15 18:00 | 4.6 | 130.2575 | 0.12212 | 5.8616 | 13.56 | 13.56 | 20.34 | 2649.4374 | 4.769 |  |  | 2.4838
2013-12-15 18:30 | 3.5 | 99.109 | 0.092915 | 4.4599 | 12.96 | 12.96 | 19.44 | 1926.6782 | 3.468 |  |  | 1.8063
2013-12-15 19:00 | 3.5 | 99.109 | 0.092915 | 4.4599 | 13.03 | 13.03 | 19.545 | 1937.0847 | 3.4868 |  |  | 1.816
2013-12-15 19:30 | 2.4 | 67.9604 | 0.063713 | 3.0582 | 12.35 | 12.35 | 18.525 | 1258.967 | 2.2661 |  |  | 1.1803
2013-12-15 20:00 | 2 | 56.6337 | 0.053094 | 2.5485 | 11.9 | 11.9 | 17.85 | 1010.9114 | 1.8196 |  |  | 0.94773
2013-12-15 20:30 | 1.8 | 50.9703 | 0.047785 | 2.2937 | 11.35 | 11.35 | 17.025 | 867.7698 | 1.562 |  |  | 0.81353
2013-12-15 21:00 | 1.4 | 39.6436 | 0.037166 | 1.784 | 10.97 | 10.97 | 16.455 | 652.3352 | 1.1742 |  |  | 0.61156
2013-12-15 21:30 | 1.4 | 39.6436 | 0.037166 | 1.784 | 10.72 | 10.72 | 16.08 | 637.4689 | 1.1474 |  |  | 0.59763
2013-12-15 22:00 | 1.1 | 31.1485 | 0.029202 | 1.4017 | 10.35 | 10.35 | 15.525 | 483.5809 | 0.87045 |  |  | 0.45336
2013-12-15 22:30 | 1.1 | 31.1485 | 0.029202 | 1.4017 | 10.13 | 10.13 | 15.195 | 473.3019 | 0.85194 |  |  | 0.44372
2013-12-15 23:00 | 1.1 | 31.1485 | 0.029202 | 1.4017 | 9.92 | 9.92 | 14.88 | 463.4901 | 0.83428 |  |  | 0.43452
2013-12-15 23:30 | 1.1 | 31.1485 | 0.029202 | 1.4017 | 9.43 | 9.43 | 14.145 | 440.596 | 0.79307 |  |  | 0.41306
2013-12-16 | 0.99 | 28.0337 | 0.026282 | 1.2615 | 9.27 | 9.27 | 13.905 | 389.8083 | 0.70165 | 10.2112 | 5.3183 | 0.36545 | 0.5778 | 0.5778 | 1.2615
2013-12-16 00:30 | 0.85 | 24.0693 | 0.022565 | 1.0831 | 9.37 | 9.37 | 14.055 | 338.2943 | 0.60893 |  |  | 0.31715
2013-12-16 01:00 | 0.79 | 22.3703 | 0.020972 | 1.0067 | 8.65 | 8.65 | 12.975 | 290.2548 | 0.52246 |  |  | 0.27211
2013-12-16 01:30 | 0.85 | 24.0693 | 0.022565 | 1.0831 | 8.35 | 8.35 | 12.525 | 301.4682 | 0.54264 |  |  | 0.28263
2013-12-16 02:00 | 0.79 | 22.3703 | 0.020972 | 1.0067 | 8.23 | 8.23 | 12.345 | 276.1615 | 0.49709 |  |  | 0.2589
2013-12-16 02:30 | 0.79 | 22.3703 | 0.020972 | 1.0067 | 7.9 | 7.9 | 11.85 | 265.0882 | 0.47716 |  |  | 0.24852
2013-12-16 03:00 | 0.67 | 18.9723 | 0.017787 | 0.85375 | 7.56 | 7.56 | 11.34 | 215.1457 | 0.38726 |  |  | 0.2017
2013-12-16 03:30 | 0.67 | 18.9723 | 0.017787 | 0.85375 | 7.42 | 7.42 | 11.13 | 211.1616 | 0.38009 |  |  | 0.19796
2013-12-16 04:00 | 0.645 | 18.2644 | 0.017123 | 0.8219 | 7.47 | 7.47 | 11.205 | 204.6522 | 0.36837 |  |  | 0.19186
2013-12-16 04:30 | 0.62 | 17.5564 | 0.016459 | 0.79004 | 7.16 | 7.16 | 10.74 | 188.5562 | 0.3394 |  |  | 0.17677
2013-12-16 05:00 | 0.57 | 16.1406 | 0.015132 | 0.72633 | 6.91 | 6.91 | 10.365 | 167.2973 | 0.30114 |  |  | 0.15684
2013-12-16 05:30 | 0.52 | 14.7248 | 0.013804 | 0.66261 | 6.74 | 6.74 | 10.11 | 148.8673 | 0.26796 |  |  | 0.13956
2013-12-16 06:00 | 0.47 | 13.3089 | 0.012477 | 0.5989 | 6.65 | 6.65 | 9.975 | 132.7565 | 0.23896 |  |  | 0.12446
2013-12-16 06:30 | 0.47 | 13.3089 | 0.012477 | 0.5989 | 6.69 | 6.69 | 10.035 | 133.555 | 0.2404 |  |  | 0.12521
2013-12-16 07:00 | 0.47 | 13.3089 | 0.012477 | 0.5989 | 6.44 | 6.44 | 9.66 | 128.5641 | 0.23142 |  |  | 0.12053
2013-12-16 07:30 | 0.43 | 12.1762 | 0.011415 | 0.54793 | 6.16 | 6.16 | 9.24 | 112.5085 | 0.20252 |  |  | 0.10548
2013-12-16 08:00 | 0.39 | 11.0436 | 0.010353 | 0.49696 | 6 | 6 | 9 | 99.3921 | 0.17891 |  |  | 0.09318
2013-12-16 08:30 | 0.39 | 11.0436 | 0.010353 | 0.49696 | 5.79 | 5.79 | 8.685 | 95.9134 | 0.17264 |  |  | 0.089919
2013-12-16 09:00 | 0.39 | 11.0436 | 0.010353 | 0.49696 | 5.63 | 5.63 | 8.445 | 93.263 | 0.16787 |  |  | 0.087434
2013-12-16 09:30 | 0.39 | 11.0436 | 0.010353 | 0.49696 | 5.46 | 5.46 | 8.19 | 90.4468 | 0.1628 |  |  | 0.084794
2013-12-16 10:00 | 0.35 | 9.9109 | 0.0092915 | 0.44599 | 5.37 | 5.37 | 8.055 | 79.8323 | 0.1437 |  |  | 0.074843
2013-12-16 10:30 | 0.39 | 11.0436 | 0.010353 | 0.49696 | 5.26 | 5.26 | 7.89 | 87.1338 | 0.15684 |  |  | 0.081688
2013-12-16 11:00 | 0.32 | 9.0614 | 0.0084951 | 0.40776 | 5.11 | 5.11 | 7.665 | 69.4556 | 0.12502 |  |  | 0.065115
2013-12-16 11:30 | 0.39 | 11.0436 | 0.010353 | 0.49696 | 5.03 | 5.03 | 7.545 | 83.3237 | 0.14998 |  |  | 0.078116
2013-12-16 12:00 | 0.39 | 11.0436 | 0.010353 | 0.49696 | 4.91 | 4.91 | 7.365 | 81.3359 | 0.1464 |  |  | 0.076252
2013-12-16 12:30 | 0.39 | 11.0436 | 0.010353 | 0.49696 | 4.79 | 4.79 | 7.185 | 79.3481 | 0.14283 |  |  | 0.074389
2013-12-16 13:00 | 0.35 | 9.9109 | 0.0092915 | 0.44599 | 4.69 | 4.69 | 7.035 | 69.7232 | 0.1255 |  |  | 0.065365
2013-12-16 13:30 | 0.32 | 9.0614 | 0.0084951 | 0.40776 | 4.63 | 4.63 | 6.945 | 62.9314 | 0.11328 |  |  | 0.058998
2013-12-16 14:00 | 0.32 | 9.0614 | 0.0084951 | 0.40776 | 4.52 | 4.52 | 6.78 | 61.4362 | 0.11059 |  |  | 0.057596
2013-12-16 14:30 | 0.39 | 11.0436 | 0.010353 | 0.49696 | 4.59 | 4.59 | 6.885 | 76.035 | 0.13686 |  |  | 0.071283
2013-12-16 15:00 | 0.35 | 9.9109 | 0.0092915 | 0.44599 | 4.46 | 4.46 | 6.69 | 66.3039 | 0.11935 |  |  | 0.06216
2013-12-16 15:30 | 0.39 | 11.0436 | 0.010353 | 0.49696 | 4.41 | 4.41 | 6.615 | 73.0532 | 0.1315 |  |  | 0.068487
2013-12-16 16:00 | 0.35 | 9.9109 | 0.0092915 | 0.44599 | 4.41 | 4.41 | 6.615 | 65.5606 | 0.11801 |  |  | 0.061463
2013-12-16 16:30 | 0.39 | 11.0436 | 0.010353 | 0.49696 | 4.22 | 4.22 | 6.33 | 69.9058 | 0.12583 |  |  | 0.065537
2013-12-16 17:00 | 0.39 | 11.0436 | 0.010353 | 0.49696 | 4.13 | 4.13 | 6.195 | 68.4149 | 0.12315 |  |  | 0.064139
2013-12-16 17:30 | 0.35 | 9.9109 | 0.0092915 | 0.44599 | 4.19 | 4.19 | 6.285 | 62.29 | 0.11212 |  |  | 0.058397
2013-12-16 18:00 | 0.35 | 9.9109 | 0.0092915 | 0.44599 | 4.08 | 4.08 | 6.12 | 60.6547 | 0.10918 |  |  | 0.056864
2013-12-16 18:30 | 0.35 | 9.9109 | 0.0092915 | 0.44599 | 4.14 | 4.14 | 6.21 | 61.5467 | 0.11078 |  |  | 0.0577
2013-12-16 19:00 | 0.35 | 9.9109 | 0.0092915 | 0.44599 | 4.08 | 4.08 | 6.12 | 60.6547 | 0.10918 |  |  | 0.056864
2013-12-16 19:30 | 0.32 | 9.0614 | 0.0084951 | 0.40776 | 4.04 | 4.04 | 6.06 | 54.912 | 0.098842 |  |  | 0.05148
2013-12-16 20:00 | 0.35 | 9.9109 | 0.0092915 | 0.44599 | 3.98 | 3.98 | 5.97 | 59.1681 | 0.1065 |  |  | 0.05547
2013-12-16 20:30 | 0.32 | 9.0614 | 0.0084951 | 0.40776 | 3.94 | 3.94 | 5.91 | 53.5528 | 0.096395 |  |  | 0.050206
2013-12-16 21:00 | 0.32 | 9.0614 | 0.0084951 | 0.40776 | 3.88 | 3.88 | 5.82 | 52.7373 | 0.094927 |  |  | 0.049441
2013-12-16 21:30 | 0.32 | 9.0614 | 0.0084951 | 0.40776 | 3.87 | 3.87 | 5.805 | 52.6014 | 0.094682 |  |  | 0.049314
2013-12-16 22:00 | 0.29 | 8.2119 | 0.0076986 | 0.36953 | 3.88 | 3.88 | 5.82 | 47.7932 | 0.086028 |  |  | 0.044806
2013-12-16 22:30 | 0.29 | 8.2119 | 0.0076986 | 0.36953 | 3.83 | 3.83 | 5.745 | 47.1773 | 0.084919 |  |  | 0.044229
2013-12-16 23:00 | 0.26 | 7.3624 | 0.0069022 | 0.33131 | 3.8 | 3.8 | 5.7 | 41.9656 | 0.075538 |  |  | 0.039343
2013-12-16 23:30 | 0.26 | 7.3624 | 0.0069022 | 0.33131 | 3.7 | 3.7 | 5.55 | 40.8612 | 0.07355 |  |  | 0.038307
2013-12-17 | 0.29 | 8.2119 | 0.0076986 | 0.36953 | 3.69 | 3.69 | 5.535 | 45.4528 | 0.081815 | 2.8606 |  | 0.042612 | 0.3337 | 0.3337 | 0.36953
2013-12-17 00:30 | 0.29 | 8.2119 | 0.0076986 | 0.36953 | 3.64 | 3.64 | 5.46 | 44.8369 | 0.080706 |  |  | 0.042035
2013-12-17 01:00 | 0.29 | 8.2119 | 0.0076986 | 0.36953 | 3.59 | 3.59 | 5.385 | 44.221 | 0.079598 |  |  | 0.041457
2013-12-17 01:30 | 0.29 | 8.2119 | 0.0076986 | 0.36953 | 3.55 | 3.55 | 5.325 | 43.7283 | 0.078711 |  |  | 0.040995
2013-12-17 02:00 | 0.29 | 8.2119 | 0.0076986 | 0.36953 | 3.54 | 3.54 | 5.31 | 43.6051 | 0.078489 |  |  | 0.04088
2013-12-17 02:30 | 0.29 | 8.2119 | 0.0076986 | 0.36953 | 3.47 | 3.47 | 5.205 | 42.7429 | 0.076937 |  |  | 0.040071
2013-12-17 03:00 | 0.29 | 8.2119 | 0.0076986 | 0.36953 | 3.47 | 3.47 | 5.205 | 42.7429 | 0.076937 |  |  | 0.040071
2013-12-17 03:30 | 0.26 | 7.3624 | 0.0069022 | 0.33131 | 3.43 | 3.43 | 5.145 | 37.8794 | 0.068183 |  |  | 0.035512
2013-12-17 04:00 | 0.23 | 6.5129 | 0.0061058 | 0.29308 | 3.45 | 3.45 | 5.175 | 33.7041 | 0.060667 |  |  | 0.031598
2013-12-17 04:30 | 0.26 | 7.3624 | 0.0069022 | 0.33131 | 3.39 | 3.39 | 5.085 | 37.4377 | 0.067388 |  |  | 0.035098
2013-12-17 05:00 | 0.29 | 8.2119 | 0.0076986 | 0.36953 | 3.27 | 3.27 | 4.905 | 40.2793 | 0.072503 |  |  | 0.037762
2013-12-17 05:30 | 0.23 | 6.5129 | 0.0061058 | 0.29308 | 3.24 | 3.24 | 4.86 | 31.6526 | 0.056975 |  |  | 0.029674
2013-12-17 06:00 | 0.23 | 6.5129 | 0.0061058 | 0.29308 | 3.19 | 3.19 | 4.785 | 31.1641 | 0.056095 |  |  | 0.029216
2013-12-17 06:30 | 0.26 | 7.3624 | 0.0069022 | 0.33131 | 3.18 | 3.18 | 4.77 | 35.1186 | 0.063213 |  |  | 0.032924
2013-12-17 07:00 | 0.29 | 8.2119 | 0.0076986 | 0.36953 | 3.09 | 3.09 | 4.635 | 38.0621 | 0.068512 |  |  | 0.035683
2013-12-17 07:30 | 0.26 | 7.3624 | 0.0069022 | 0.33131 | 3.07 | 3.07 | 4.605 | 33.9038 | 0.061027 |  |  | 0.031785
2013-12-17 08:00 | 0.26 | 7.3624 | 0.0069022 | 0.33131 | 3.07 | 3.07 | 4.605 | 33.9038 | 0.061027 |  |  | 0.031785
2013-12-17 08:30 | 0.23 | 6.5129 | 0.0061058 | 0.29308 | 3.02 | 3.02 | 4.53 | 29.5033 | 0.053106 |  |  | 0.027659
2013-12-17 09:00 | 0.26 | 7.3624 | 0.0069022 | 0.33131 | 2.95 | 2.95 | 4.425 | 32.5785 | 0.058641 |  |  | 0.030542
2013-12-17 09:30 | 0.26 | 7.3624 | 0.0069022 | 0.33131 | 2.91 | 2.91 | 4.365 | 32.1368 | 0.057846 |  |  | 0.030128
2013-12-17 10:00 | 0.23 | 6.5129 | 0.0061058 | 0.29308 | 2.92 | 2.92 | 4.38 | 28.5264 | 0.051348 |  |  | 0.026743
2013-12-17 10:30 | 0.2 | 5.6634 | 0.0053094 | 0.25485 | 2.87 | 2.87 | 4.305 | 24.3808 | 0.043885 |  |  | 0.022857
2013-12-17 11:00 | 0.26 | 7.3624 | 0.0069022 | 0.33131 | 2.85 | 2.85 | 4.275 | 31.4742 | 0.056654 |  |  | 0.029507
2013-12-17 11:30 | 0.26 | 7.3624 | 0.0069022 | 0.33131 | 2.8 | 2.8 | 4.2 | 30.922 | 0.05566 |  |  | 0.028989
2013-12-17 12:00 | 0.26 | 7.3624 | 0.0069022 | 0.33131 | 2.77 | 2.77 | 4.155 | 30.5907 | 0.055063 |  |  | 0.028679
2013-12-17 12:30 | 0.26 | 7.3624 | 0.0069022 | 0.33131 | 2.74 | 2.74 | 4.11 | 30.2594 | 0.054467 |  |  | 0.028368
2013-12-17 13:00 | 0.26 | 7.3624 | 0.0069022 | 0.33131 | 2.73 | 2.73 | 4.095 | 30.1489 | 0.054268 |  |  | 0.028265
2013-12-17 13:30 | 0.26 | 7.3624 | 0.0069022 | 0.33131 | 2.79 | 2.79 | 4.185 | 30.8116 | 0.055461 |  |  | 0.028886
2013-12-17 14:00 | 0.2 | 5.6634 | 0.0053094 | 0.25485 | 2.66 | 2.66 | 3.99 | 22.5968 | 0.040674 |  |  | 0.021185
2013-12-17 14:30 | 0.26 | 7.3624 | 0.0069022 | 0.33131 | 2.7 | 2.7 | 4.05 | 29.8176 | 0.053672 |  |  | 0.027954
2013-12-17 15:00 | 0.23 | 6.5129 | 0.0061058 | 0.29308 | 2.66 | 2.66 | 3.99 | 25.9864 | 0.046775 |  |  | 0.024362
2013-12-17 15:30 | 0.23 | 6.5129 | 0.0061058 | 0.29308 | 2.6 | 2.6 | 3.9 | 25.4002 | 0.04572 |  |  | 0.023813
2013-12-17 16:00 | 0.23 | 6.5129 | 0.0061058 | 0.29308 | 2.58 | 2.58 | 3.87 | 25.2048 | 0.045369 |  |  | 0.02363
2013-12-17 16:30 | 0.29 | 8.2119 | 0.0076986 | 0.36953 | 2.6 | 2.6 | 3.9 | 32.0264 | 0.057647 |  |  | 0.030025
2013-12-17 17:00 | 0.29 | 8.2119 | 0.0076986 | 0.36953 | 2.54 | 2.54 | 3.81 | 31.2873 | 0.056317 |  |  | 0.029332
2013-12-17 17:30 | 0.26 | 7.3624 | 0.0069022 | 0.33131 | 2.59 | 2.59 | 3.885 | 28.6028 | 0.051485 |  |  | 0.026815
2013-12-17 18:00 | 0.26 | 7.3624 | 0.0069022 | 0.33131 | 2.63 | 2.63 | 3.945 | 29.0446 | 0.05228 |  |  | 0.027229
2013-12-17 18:30 | 0.26 | 7.3624 | 0.0069022 | 0.33131 | 2.57 | 2.57 | 3.855 | 28.382 | 0.051088 |  |  | 0.026608
2013-12-17 19:00 | 0.275 | 7.7871 | 0.0073004 | 0.35042 | 2.62 | 2.62 | 3.93 | 30.6034 | 0.055086 |  |  | 0.028691
2013-12-17 19:30 | 0.29 | 8.2119 | 0.0076986 | 0.36953 | 2.7 | 2.7 | 4.05 | 33.2581 | 0.059865 |  |  | 0.03118
2013-12-17 20:00 | 0.26 | 7.3624 | 0.0069022 | 0.33131 | 2.72 | 2.72 | 4.08 | 30.0385 | 0.054069 |  |  | 0.028161
2013-12-17 20:30 | 0.26 | 7.3624 | 0.0069022 | 0.33131 | 2.69 | 2.69 | 4.035 | 29.7072 | 0.053473 |  |  | 0.027851
2013-12-17 21:00 | 0.29 | 8.2119 | 0.0076986 | 0.36953 | 2.69 | 2.69 | 4.035 | 33.135 | 0.059643 |  |  | 0.031064
2013-12-17 21:30 | 0.26 | 7.3624 | 0.0069022 | 0.33131 | 2.87 | 2.87 | 4.305 | 31.695 | 0.057051 |  |  | 0.029714
2013-12-17 22:00 | 0.29 | 8.2119 | 0.0076986 | 0.36953 | 2.78 | 2.78 | 4.17 | 34.2436 | 0.061638 |  |  | 0.032103
2013-12-17 22:30 | 0.29 | 8.2119 | 0.0076986 | 0.36953 | 2.83 | 2.83 | 4.245 | 34.8595 | 0.062747 |  |  | 0.032681
2013-12-17 23:00 | 0.26 | 7.3624 | 0.0069022 | 0.33131 | 2.85 | 2.85 | 4.275 | 31.4742 | 0.056654 |  |  | 0.029507
2013-12-17 23:30 | 0.245 | 6.9376 | 0.006504 | 0.31219 | 2.89 | 2.89 | 4.335 | 30.0746 | 0.054134 |  |  | 0.028195
2013-12-18 | 0.23 | 6.5129 | 0.0061058 | 0.29308 | 3.02 | 3.02 | 4.53 | 29.5033 | 0.053106 | 2.2172 |  | 0.027659 | 0.30303 | 0.30303 | 0.33131
2013-12-18 00:30 | 0.2 | 5.6634 | 0.0053094 | 0.25485 | 2.94 | 2.94 | 4.41 | 24.9755 | 0.044956 |  |  | 0.023414
2013-12-18 01:00 | 0.26 | 7.3624 | 0.0069022 | 0.33131 | 2.97 | 2.97 | 4.455 | 32.7994 | 0.059039 |  |  | 0.030749
2013-12-18 01:30 | 0.23 | 6.5129 | 0.0061058 | 0.29308 | 2.92 | 2.92 | 4.38 | 28.5264 | 0.051348 |  |  | 0.026743
2013-12-18 02:00 | 0.23 | 6.5129 | 0.0061058 | 0.29308 | 2.94 | 2.94 | 4.41 | 28.7218 | 0.051699 |  |  | 0.026927
2013-12-18 02:30 | 0.23 | 6.5129 | 0.0061058 | 0.29308 | 2.92 | 2.92 | 4.38 | 28.5264 | 0.051348 |  |  | 0.026743
2013-12-18 03:00 | 0.26 | 7.3624 | 0.0069022 | 0.33131 | 2.87 | 2.87 | 4.305 | 31.695 | 0.057051 |  |  | 0.029714
2013-12-18 03:30 | 0.23 | 6.5129 | 0.0061058 | 0.29308 | 2.87 | 2.87 | 4.305 | 28.0379 | 0.050468 |  |  | 0.026286
2013-12-18 04:00 | 0.23 | 6.5129 | 0.0061058 | 0.29308 | 2.86 | 2.86 | 4.29 | 27.9402 | 0.050292 |  |  | 0.026194
2013-12-18 04:30 | 0.2 | 5.6634 | 0.0053094 | 0.25485 | 2.8 | 2.8 | 4.2 | 23.7862 | 0.042815 |  |  | 0.0223
2013-12-18 05:00 | 0.23 | 6.5129 | 0.0061058 | 0.29308 | 2.74 | 2.74 | 4.11 | 26.7679 | 0.048182 |  |  | 0.025095
2013-12-18 05:30 | 0.26 | 7.3624 | 0.0069022 | 0.33131 | 2.75 | 2.75 | 4.125 | 30.3698 | 0.054666 |  |  | 0.028472
2013-12-18 06:00 | 0.2 | 5.6634 | 0.0053094 | 0.25485 | 2.77 | 2.77 | 4.155 | 23.5313 | 0.042356 |  |  | 0.022061
2013-12-18 06:30 | 0.23 | 6.5129 | 0.0061058 | 0.29308 | 2.76 | 2.76 | 4.14 | 26.9633 | 0.048534 |  |  | 0.025278
2013-12-18 07:00 | 0.215 | 6.0881 | 0.0057076 | 0.27397 | 2.68 | 2.68 | 4.02 | 24.4743 | 0.044054 |  |  | 0.022945
2013-12-18 07:30 | 0.2 | 5.6634 | 0.0053094 | 0.25485 | 2.64 | 2.64 | 3.96 | 22.4269 | 0.040368 |  |  | 0.021025
2013-12-18 08:00 | 0.23 | 6.5129 | 0.0061058 | 0.29308 | 2.59 | 2.59 | 3.885 | 25.3025 | 0.045545 |  |  | 0.023721
2013-12-18 08:30 | 0.26 | 7.3624 | 0.0069022 | 0.33131 | 2.64 | 2.64 | 3.96 | 29.155 | 0.052479 |  |  | 0.027333
2013-12-18 09:00 | 0.26 | 7.3624 | 0.0069022 | 0.33131 | 2.53 | 2.53 | 3.795 | 27.9402 | 0.050292 |  |  | 0.026194
2013-12-18 09:30 | 0.26 | 7.3624 | 0.0069022 | 0.33131 | 2.53 | 2.53 | 3.795 | 27.9402 | 0.050292 |  |  | 0.026194
2013-12-18 10:00 | 0.26 | 7.3624 | 0.0069022 | 0.33131 | 2.5 | 2.5 | 3.75 | 27.6089 | 0.049696 |  |  | 0.025883
2013-12-18 10:30 | 0.23 | 6.5129 | 0.0061058 | 0.29308 | 2.54 | 2.54 | 3.81 | 24.8141 | 0.044665 |  |  | 0.023263
2013-12-18 11:00 | 0.23 | 6.5129 | 0.0061058 | 0.29308 | 2.56 | 2.56 | 3.84 | 25.0094 | 0.045017 |  |  | 0.023446
2013-12-18 11:30 | 0.26 | 7.3624 | 0.0069022 | 0.33131 | 2.45 | 2.45 | 3.675 | 27.0567 | 0.048702 |  |  | 0.025366
2013-12-18 12:00 | 0.26 | 7.3624 | 0.0069022 | 0.33131 | 3 | 3 | 4.5 | 33.1307 | 0.059635 |  |  | 0.03106
2013-12-18 12:30 | 0.23 | 6.5129 | 0.0061058 | 0.29308 | 2.44 | 2.44 | 3.66 | 23.8371 | 0.042907 |  |  | 0.022347
2013-12-18 13:00 | 0.26 | 7.3624 | 0.0069022 | 0.33131 | 2.4 | 2.4 | 3.6 | 26.5046 | 0.047708 |  |  | 0.024848
2013-12-18 13:30 | 0.26 | 7.3624 | 0.0069022 | 0.33131 | 2.38 | 2.38 | 3.57 | 26.2837 | 0.047311 |  |  | 0.024641
2013-12-18 14:00 | 0.23 | 6.5129 | 0.0061058 | 0.29308 | 2.36 | 2.36 | 3.54 | 23.0556 | 0.0415 |  |  | 0.021615
2013-12-18 14:30 | 0.23 | 6.5129 | 0.0061058 | 0.29308 | 2.37 | 2.37 | 3.555 | 23.1533 | 0.041676 |  |  | 0.021706
2013-12-18 15:00 | 0.26 | 7.3624 | 0.0069022 | 0.33131 | 2.29 | 2.29 | 3.435 | 25.2898 | 0.045522 |  |  | 0.023709
2013-12-18 15:30 | 0.26 | 7.3624 | 0.0069022 | 0.33131 | 2.35 | 2.35 | 3.525 | 25.9524 | 0.046714 |  |  | 0.02433
2013-12-18 16:00 | 0.26 | 7.3624 | 0.0069022 | 0.33131 | 2.33 | 2.33 | 3.495 | 25.7315 | 0.046317 |  |  | 0.024123
2013-12-18 16:30 | 0.26 | 7.3624 | 0.0069022 | 0.33131 | 2.44 | 2.44 | 3.66 | 26.9463 | 0.048503 |  |  | 0.025262
2013-12-18 17:00 | 0.26 | 7.3624 | 0.0069022 | 0.33131 | 2.51 | 2.51 | 3.765 | 27.7194 | 0.049895 |  |  | 0.025987
2013-12-18 17:30 | 0.26 | 7.3624 | 0.0069022 | 0.33131 | 2.34 | 2.34 | 3.51 | 25.842 | 0.046516 |  |  | 0.024227
2013-12-18 18:00 | 0.26 | 7.3624 | 0.0069022 | 0.33131 | 2.42 | 2.42 | 3.63 | 26.7254 | 0.048106 |  |  | 0.025055
2013-12-18 18:30 | 0.23 | 6.5129 | 0.0061058 | 0.29308 | 2.26 | 2.26 | 3.39 | 22.0786 | 0.039742 |  |  | 0.020699
2013-12-18 19:00 | 0.23 | 6.5129 | 0.0061058 | 0.29308 | 2.32 | 2.32 | 3.48 | 22.6648 | 0.040797 |  |  | 0.021248
2013-12-18 19:30 | 0.23 | 6.5129 | 0.0061058 | 0.29308 | 2.27 | 2.27 | 3.405 | 22.1763 | 0.039917 |  |  | 0.02079
2013-12-18 20:00 | 0.26 | 7.3624 | 0.0069022 | 0.33131 | 2.21 | 2.21 | 3.315 | 24.4063 | 0.043931 |  |  | 0.022881
2013-12-18 20:30 | 0.23 | 6.5129 | 0.0061058 | 0.29308 | 2.25 | 2.25 | 3.375 | 21.981 | 0.039566 |  |  | 0.020607
2013-12-18 21:00 | 0.23 | 6.5129 | 0.0061058 | 0.29308 | 2.19 | 2.19 | 3.285 | 21.3948 | 0.038511 |  |  | 0.020058
2013-12-18 21:30 | 0.23 | 6.5129 | 0.0061058 | 0.29308 | 2.22 | 2.22 | 3.33 | 21.6879 | 0.039038 |  |  | 0.020332
2013-12-18 22:00 | 0.23 | 6.5129 | 0.0061058 | 0.29308 | 2.18 | 2.18 | 3.27 | 21.2971 | 0.038335 |  |  | 0.019966
2013-12-18 22:30 | 0.2 | 5.6634 | 0.0053094 | 0.25485 | 2.18 | 2.18 | 3.27 | 18.5192 | 0.033335 |  |  | 0.017362
2013-12-18 23:00 | 0.23 | 6.5129 | 0.0061058 | 0.29308 | 2.25 | 2.25 | 3.375 | 21.981 | 0.039566 |  |  | 0.020607
2013-12-18 23:30 | 0.2 | 5.6634 | 0.0053094 | 0.25485 | 2.3 | 2.3 | 3.45 | 19.5386 | 0.03517 |  |  | 0.018317
2013-12-19 | 0.2 | 5.6634 | 0.0053094 | 0.25485 | 2.51 | 2.51 | 3.765 | 21.3226 | 0.038381 | 1.7067 |  | 0.01999 | 0.3098 | 0.3098 | 0.66261
2013-12-19 00:30 | 0.16 | 4.5307 | 0.0042475 | 0.20388 | 2.67 | 2.67 | 4.005 | 18.1454 | 0.032662 |  |  | 0.017011
2013-12-19 01:00 | 0.18 | 5.097 | 0.0047785 | 0.22937 | 2.74 | 2.74 | 4.11 | 20.9488 | 0.037708 |  |  | 0.01964
2013-12-19 01:30 | 0.16 | 4.5307 | 0.0042475 | 0.20388 | 2.87 | 2.87 | 4.305 | 19.5046 | 0.035108 |  |  | 0.018286
2013-12-19 02:00 | 0.2 | 5.6634 | 0.0053094 | 0.25485 | 2.84 | 2.84 | 4.26 | 24.126 | 0.043427 |  |  | 0.022618
2013-12-19 02:30 | 0.18 | 5.097 | 0.0047785 | 0.22937 | 2.77 | 2.77 | 4.155 | 21.1782 | 0.038121 |  |  | 0.019855
2013-12-19 03:00 | 0.18 | 5.097 | 0.0047785 | 0.22937 | 2.63 | 2.63 | 3.945 | 20.1078 | 0.036194 |  |  | 0.018851
2013-12-19 03:30 | 0.16 | 4.5307 | 0.0042475 | 0.20388 | 2.55 | 2.55 | 3.825 | 17.3299 | 0.031194 |  |  | 0.016247
2013-12-19 04:00 | 0.18 | 5.097 | 0.0047785 | 0.22937 | 2.47 | 2.47 | 3.705 | 18.8845 | 0.033992 |  |  | 0.017704
2013-12-19 04:30 | 0.16 | 4.5307 | 0.0042475 | 0.20388 | 2.41 | 2.41 | 3.615 | 16.3785 | 0.029481 |  |  | 0.015355
2013-12-19 05:00 | 0.16 | 4.5307 | 0.0042475 | 0.20388 | 2.31 | 2.31 | 3.465 | 15.6989 | 0.028258 |  |  | 0.014718
2013-12-19 05:30 | 0.16 | 4.5307 | 0.0042475 | 0.20388 | 2.26 | 2.26 | 3.39 | 15.3591 | 0.027646 |  |  | 0.014399
2013-12-19 06:00 | 0.16 | 4.5307 | 0.0042475 | 0.20388 | 2.16 | 2.16 | 3.24 | 14.6795 | 0.026423 |  |  | 0.013762
2013-12-19 06:30 | 0.16 | 4.5307 | 0.0042475 | 0.20388 | 2.12 | 2.12 | 3.18 | 14.4076 | 0.025934 |  |  | 0.013507
2013-12-19 07:00 | 0.16 | 4.5307 | 0.0042475 | 0.20388 | 2.07 | 2.07 | 3.105 | 14.0678 | 0.025322 |  |  | 0.013189
2013-12-19 07:30 | 0.16 | 4.5307 | 0.0042475 | 0.20388 | 2.04 | 2.04 | 3.06 | 13.8639 | 0.024955 |  |  | 0.012997
2013-12-19 08:00 | 0.16 | 4.5307 | 0.0042475 | 0.20388 | 2.03 | 2.03 | 3.045 | 13.796 | 0.024833 |  |  | 0.012934
2013-12-19 08:30 | 0.16 | 4.5307 | 0.0042475 | 0.20388 | 1.99 | 1.99 | 2.985 | 13.5241 | 0.024343 |  |  | 0.012679
2013-12-19 09:00 | 0.16 | 4.5307 | 0.0042475 | 0.20388 | 1.99 | 1.99 | 2.985 | 13.5241 | 0.024343 |  |  | 0.012679
2013-12-19 09:30 | 0.18 | 5.097 | 0.0047785 | 0.22937 | 1.95 | 1.95 | 2.925 | 14.9088 | 0.026836 |  |  | 0.013977
2013-12-19 10:00 | 0.18 | 5.097 | 0.0047785 | 0.22937 | 1.95 | 1.95 | 2.925 | 14.9088 | 0.026836 |  |  | 0.013977
2013-12-19 10:30 | 0.16 | 4.5307 | 0.0042475 | 0.20388 | 1.92 | 1.92 | 2.88 | 13.0484 | 0.023487 |  |  | 0.012233
2013-12-19 11:00 | 0.16 | 4.5307 | 0.0042475 | 0.20388 | 1.9 | 1.9 | 2.85 | 12.9125 | 0.023242 |  |  | 0.012105
2013-12-19 11:30 | 0.14 | 3.9644 | 0.0037166 | 0.1784 | 1.88 | 1.88 | 2.82 | 11.1795 | 0.020123 |  |  | 0.010481
2013-12-19 12:00 | 0.18 | 5.097 | 0.0047785 | 0.22937 | 1.91 | 1.91 | 2.865 | 14.603 | 0.026285 |  |  | 0.01369
2013-12-19 12:30 | 0.2 | 5.6634 | 0.0053094 | 0.25485 | 1.93 | 1.93 | 2.895 | 16.3955 | 0.029512 |  |  | 0.015371
2013-12-19 13:00 | 0.2 | 5.6634 | 0.0053094 | 0.25485 | 1.88 | 1.88 | 2.82 | 15.9707 | 0.028747 |  |  | 0.014973
2013-12-19 13:30 | 0.19 | 5.3802 | 0.0050439 | 0.24211 | 1.98 | 1.98 | 2.97 | 15.9792 | 0.028763 |  |  | 0.01498
2013-12-19 14:00 | 0.18 | 5.097 | 0.0047785 | 0.22937 | 2.04 | 2.04 | 3.06 | 15.5969 | 0.028074 |  |  | 0.014622
2013-12-19 14:30 | 0.18 | 5.097 | 0.0047785 | 0.22937 | 2.19 | 2.19 | 3.285 | 16.7438 | 0.030139 |  |  | 0.015697
2013-12-19 15:00 | 0.2 | 5.6634 | 0.0053094 | 0.25485 | 3.02 | 3.02 | 4.53 | 25.6551 | 0.046179 |  |  | 0.024052
2013-12-19 15:30 | 0.35 | 9.9109 | 0.0092915 | 0.44599 | 2.11 | 2.11 | 3.165 | 31.368 | 0.056462 |  |  | 0.029407
2013-12-19 16:00 | 0.43 | 12.1762 | 0.011415 | 0.54793 | 1.84 | 1.84 | 2.76 | 33.6064 | 0.060492 |  |  | 0.031506
2013-12-19 16:30 | 0.39 | 11.0436 | 0.010353 | 0.49696 | 1.32 | 1.32 | 1.98 | 21.8663 | 0.039359 |  |  | 0.0205
2013-12-19 17:00 | 0.43 | 12.1762 | 0.011415 | 0.54793 | 1.18 | 1.18 | 1.77 | 21.552 | 0.038794 |  |  | 0.020205
2013-12-19 17:30 | 0.52 | 14.7248 | 0.013804 | 0.66261 | 1.36 | 1.36 | 2.04 | 30.0385 | 0.054069 |  |  | 0.028161
2013-12-19 18:00 | 0.43 | 12.1762 | 0.011415 | 0.54793 | 1.33 | 1.33 | 1.995 | 24.2916 | 0.043725 |  |  | 0.022773
2013-12-19 18:30 | 0.39 | 11.0436 | 0.010353 | 0.49696 | 1.43 | 1.43 | 2.145 | 23.6885 | 0.042639 |  |  | 0.022208
2013-12-19 19:00 | 0.35 | 9.9109 | 0.0092915 | 0.44599 | 1.52 | 1.52 | 2.28 | 22.5968 | 0.040674 |  |  | 0.021185
2013-12-19 19:30 | 0.32 | 9.0614 | 0.0084951 | 0.40776 | 1.56 | 1.56 | 2.34 | 21.2037 | 0.038167 |  |  | 0.019878
2013-12-19 20:00 | 0.32 | 9.0614 | 0.0084951 | 0.40776 | 1.55 | 1.55 | 2.325 | 21.0677 | 0.037922 |  |  | 0.019751
2013-12-19 20:30 | 0.32 | 9.0614 | 0.0084951 | 0.40776 | 1.6 | 1.6 | 2.4 | 21.7473 | 0.039145 |  |  | 0.020388
2013-12-19 21:00 | 0.47 | 13.3089 | 0.012477 | 0.5989 | 1.64 | 1.64 | 2.46 | 32.7399 | 0.058932 |  |  | 0.030694
2013-12-19 21:30 | 0.35 | 9.9109 | 0.0092915 | 0.44599 | 1.77 | 1.77 | 2.655 | 26.3134 | 0.047364 |  |  | 0.024669
2013-12-19 22:00 | 0.32 | 9.0614 | 0.0084951 | 0.40776 | 1.84 | 1.84 | 2.76 | 25.0094 | 0.045017 |  |  | 0.023446
2013-12-19 22:30 | 0.29 | 8.2119 | 0.0076986 | 0.36953 | 1.88 | 1.88 | 2.82 | 23.1575 | 0.041684 |  |  | 0.02171
2013-12-19 23:00 | 0.32 | 9.0614 | 0.0084951 | 0.40776 | 1.92 | 1.92 | 2.88 | 26.0968 | 0.046974 |  |  | 0.024466
2013-12-19 23:30 | 0.32 | 9.0614 | 0.0084951 | 0.40776 | 1.99 | 1.99 | 2.985 | 27.0483 | 0.048687 |  |  | 0.025358
2013-12-20 | 0.29 | 8.2119 | 0.0076986 | 0.36953 | 1.96 | 1.96 | 2.94 | 24.1429 | 0.043457 | 2.4249 |  | 0.022634 | 0.40882 | 0.40882 | 0.72633
2013-12-20 00:30 | 0.32 | 9.0614 | 0.0084951 | 0.40776 | 1.97 | 1.97 | 2.955 | 26.7764 | 0.048198 |  |  | 0.025103
2013-12-20 01:00 | 0.29 | 8.2119 | 0.0076986 | 0.36953 | 1.96 | 1.96 | 2.94 | 24.1429 | 0.043457 |  |  | 0.022634
2013-12-20 01:30 | 0.26 | 7.3624 | 0.0069022 | 0.33131 | 1.92 | 1.92 | 2.88 | 21.2037 | 0.038167 |  |  | 0.019878
2013-12-20 02:00 | 0.29 | 8.2119 | 0.0076986 | 0.36953 | 1.85 | 1.85 | 2.775 | 22.788 | 0.041018 |  |  | 0.021364
2013-12-20 02:30 | 0.26 | 7.3624 | 0.0069022 | 0.33131 | 1.8 | 1.8 | 2.7 | 19.8784 | 0.035781 |  |  | 0.018636
2013-12-20 03:00 | 0.29 | 8.2119 | 0.0076986 | 0.36953 | 1.79 | 1.79 | 2.685 | 22.0489 | 0.039688 |  |  | 0.020671
2013-12-20 03:30 | 0.26 | 7.3624 | 0.0069022 | 0.33131 | 1.75 | 1.75 | 2.625 | 19.3262 | 0.034787 |  |  | 0.018118
2013-12-20 04:00 | 0.26 | 7.3624 | 0.0069022 | 0.33131 | 1.68 | 1.68 | 2.52 | 18.5532 | 0.033396 |  |  | 0.017394
2013-12-20 04:30 | 0.26 | 7.3624 | 0.0069022 | 0.33131 | 1.66 | 1.66 | 2.49 | 18.3323 | 0.032998 |  |  | 0.017187
2013-12-20 05:00 | 0.26 | 7.3624 | 0.0069022 | 0.33131 | 1.66 | 1.66 | 2.49 | 18.3323 | 0.032998 |  |  | 0.017187
2013-12-20 05:30 | 0.26 | 7.3624 | 0.0069022 | 0.33131 | 1.62 | 1.62 | 2.43 | 17.8906 | 0.032203 |  |  | 0.016772
2013-12-20 06:00 | 0.23 | 6.5129 | 0.0061058 | 0.29308 | 1.59 | 1.59 | 2.385 | 15.5332 | 0.02796 |  |  | 0.014562
2013-12-20 06:30 | 0.26 | 7.3624 | 0.0069022 | 0.33131 | 1.56 | 1.56 | 2.34 | 17.228 | 0.03101 |  |  | 0.016151
2013-12-20 07:00 | 0.23 | 6.5129 | 0.0061058 | 0.29308 | 1.6 | 1.6 | 2.4 | 15.6309 | 0.028136 |  |  | 0.014654
2013-12-20 07:30 | 0.23 | 6.5129 | 0.0061058 | 0.29308 | 1.54 | 1.54 | 2.31 | 15.0447 | 0.027081 |  |  | 0.014104
2013-12-20 08:00 | 0.26 | 7.3624 | 0.0069022 | 0.33131 | 1.54 | 1.54 | 2.31 | 17.0071 | 0.030613 |  |  | 0.015944
2013-12-20 08:30 | 0.2 | 5.6634 | 0.0053094 | 0.25485 | 1.5 | 1.5 | 2.25 | 12.7426 | 0.022937 |  |  | 0.011946
2013-12-20 09:00 | 0.26 | 7.3624 | 0.0069022 | 0.33131 | 1.45 | 1.45 | 2.175 | 16.0132 | 0.028824 |  |  | 0.015012
2013-12-20 09:30 | 0.29 | 8.2119 | 0.0076986 | 0.36953 | 1.44 | 1.44 | 2.16 | 17.7377 | 0.031928 |  |  | 0.016629
2013-12-20 10:00 | 0.29 | 8.2119 | 0.0076986 | 0.36953 | 1.39 | 1.39 | 2.085 | 17.1218 | 0.030819 |  |  | 0.016052
2013-12-20 10:30 | 0.23 | 6.5129 | 0.0061058 | 0.29308 | 1.4 | 1.4 | 2.1 | 13.677 | 0.024619 |  |  | 0.012822
2013-12-20 11:00 | 0.2 | 5.6634 | 0.0053094 | 0.25485 | 1.37 | 1.37 | 2.055 | 11.6382 | 0.020949 |  |  | 0.010911
2013-12-20 11:30 | 0.23 | 6.5129 | 0.0061058 | 0.29308 | 1.34 | 1.34 | 2.01 | 13.0909 | 0.023564 |  |  | 0.012273
2013-12-20 12:00 | 0.32 | 9.0614 | 0.0084951 | 0.40776 | 1.38 | 1.38 | 2.07 | 18.7571 | 0.033763 |  |  | 0.017585
2013-12-20 12:30 | 0.29 | 8.2119 | 0.0076986 | 0.36953 | 1.39 | 1.39 | 2.085 | 17.1218 | 0.030819 |  |  | 0.016052
2013-12-20 13:00 | 0.2 | 5.6634 | 0.0053094 | 0.25485 | 1.37 | 1.37 | 2.055 | 11.6382 | 0.020949 |  |  | 0.010911
2013-12-20 13:30 | 0.32 | 9.0614 | 0.0084951 | 0.40776 | 1.28 | 1.28 | 1.92 | 17.3979 | 0.031316 |  |  | 0.016311
2013-12-20 14:00 | 0.35 | 9.9109 | 0.0092915 | 0.44599 | 1.25 | 1.25 | 1.875 | 18.5829 | 0.033449 |  |  | 0.017421
2013-12-20 14:30 | 0.57 | 16.1406 | 0.015132 | 0.72633 | 1.29 | 1.29 | 1.935 | 31.2321 | 0.056218 |  |  | 0.02928
2013-12-20 15:00 | 0.43 | 12.1762 | 0.011415 | 0.54793 | 1.34 | 1.34 | 2.01 | 24.4743 | 0.044054 |  |  | 0.022945
2013-12-20 15:30 | 0.39 | 11.0436 | 0.010353 | 0.49696 | 1.6 | 1.6 | 2.4 | 26.5046 | 0.047708 |  |  | 0.024848
2013-12-20 16:00 | 0.39 | 11.0436 | 0.010353 | 0.49696 | 1.93 | 1.93 | 2.895 | 31.9711 | 0.057548 |  |  | 0.029973
2013-12-20 16:30 | 0.43 | 12.1762 | 0.011415 | 0.54793 | 2.11 | 2.11 | 3.165 | 38.5378 | 0.069368 |  |  | 0.036129
2013-12-20 17:00 | 0.43 | 12.1762 | 0.011415 | 0.54793 | 2.25 | 2.25 | 3.375 | 41.0948 | 0.073971 |  |  | 0.038526
2013-12-20 17:30 | 0.43 | 12.1762 | 0.011415 | 0.54793 | 2.3 | 2.3 | 3.45 | 42.008 | 0.075614 |  |  | 0.039383
2013-12-20 18:00 | 0.43 | 12.1762 | 0.011415 | 0.54793 | 2.41 | 2.41 | 3.615 | 44.0171 | 0.079231 |  |  | 0.041266
2013-12-20 18:30 | 0.43 | 12.1762 | 0.011415 | 0.54793 | 2.57 | 2.57 | 3.855 | 46.9394 | 0.084491 |  |  | 0.044006
2013-12-20 19:00 | 0.43 | 12.1762 | 0.011415 | 0.54793 | 3.02 | 3.02 | 4.53 | 55.1584 | 0.099285 |  |  | 0.051711
2013-12-20 19:30 | 0.39 | 11.0436 | 0.010353 | 0.49696 | 3.47 | 3.47 | 5.205 | 57.4818 | 0.10347 |  |  | 0.053889
2013-12-20 20:00 | 0.39 | 11.0436 | 0.010353 | 0.49696 | 3.47 | 3.47 | 5.205 | 57.4818 | 0.10347 |  |  | 0.053889
2013-12-20 20:30 | 0.39 | 11.0436 | 0.010353 | 0.49696 | 3.38 | 3.38 | 5.07 | 55.9909 | 0.10078 |  |  | 0.052491
2013-12-20 21:00 | 0.35 | 9.9109 | 0.0092915 | 0.44599 | 3.17 | 3.17 | 4.755 | 47.1263 | 0.084827 |  |  | 0.044181
2013-12-20 21:30 | 0.35 | 9.9109 | 0.0092915 | 0.44599 | 3.09 | 3.09 | 4.635 | 45.937 | 0.082687 |  |  | 0.043066
2013-12-20 22:00 | 0.39 | 11.0436 | 0.010353 | 0.49696 | 2.99 | 2.99 | 4.485 | 49.5304 | 0.089155 |  |  | 0.046435
2013-12-20 22:30 | 0.39 | 11.0436 | 0.010353 | 0.49696 | 2.97 | 2.97 | 4.455 | 49.1991 | 0.088558 |  |  | 0.046124
2013-12-20 23:00 | 0.35 | 9.9109 | 0.0092915 | 0.44599 | 2.89 | 2.89 | 4.335 | 42.9637 | 0.077335 |  |  | 0.040279
2013-12-20 23:30 | 0.35 | 9.9109 | 0.0092915 | 0.44599 | 2.7 | 2.7 | 4.05 | 40.1391 | 0.07225 |  |  | 0.03763
2013-12-21 | 0.35 | 9.9109 | 0.0092915 | 0.44599 | 2.6 | 2.6 | 3.9 | 38.6525 | 0.069574 | 3.3588 |  | 0.036237 | 0.41042 | 0.41042 | 0.49696
2013-12-21 00:30 | 0.35 | 9.9109 | 0.0092915 | 0.44599 | 2.59 | 2.59 | 3.885 | 38.5038 | 0.069307 |  |  | 0.036097
2013-12-21 01:00 | 0.35 | 9.9109 | 0.0092915 | 0.44599 | 2.56 | 2.56 | 3.84 | 38.0578 | 0.068504 |  |  | 0.035679
2013-12-21 01:30 | 0.35 | 9.9109 | 0.0092915 | 0.44599 | 2.54 | 2.54 | 3.81 | 37.7605 | 0.067969 |  |  | 0.0354
2013-12-21 02:00 | 0.32 | 9.0614 | 0.0084951 | 0.40776 | 2.56 | 2.56 | 3.84 | 34.7957 | 0.062632 |  |  | 0.032621
2013-12-21 02:30 | 0.32 | 9.0614 | 0.0084951 | 0.40776 | 2.63 | 2.63 | 3.945 | 35.7472 | 0.064345 |  |  | 0.033513
2013-12-21 03:00 | 0.32 | 9.0614 | 0.0084951 | 0.40776 | 2.52 | 2.52 | 3.78 | 34.2521 | 0.061654 |  |  | 0.032111
2013-12-21 03:30 | 0.32 | 9.0614 | 0.0084951 | 0.40776 | 2.51 | 2.51 | 3.765 | 34.1161 | 0.061409 |  |  | 0.031984
2013-12-21 04:00 | 0.32 | 9.0614 | 0.0084951 | 0.40776 | 2.43 | 2.43 | 3.645 | 33.0288 | 0.059452 |  |  | 0.030964
2013-12-21 04:30 | 0.32 | 9.0614 | 0.0084951 | 0.40776 | 2.36 | 2.36 | 3.54 | 32.0773 | 0.057739 |  |  | 0.030072
2013-12-21 05:00 | 0.32 | 9.0614 | 0.0084951 | 0.40776 | 2.36 | 2.36 | 3.54 | 32.0773 | 0.057739 |  |  | 0.030072
2013-12-21 05:30 | 0.29 | 8.2119 | 0.0076986 | 0.36953 | 2.28 | 2.28 | 3.42 | 28.0846 | 0.050552 |  |  | 0.026329
2013-12-21 06:00 | 0.29 | 8.2119 | 0.0076986 | 0.36953 | 2.24 | 2.24 | 3.36 | 27.5919 | 0.049665 |  |  | 0.025867
2013-12-21 06:30 | 0.29 | 8.2119 | 0.0076986 | 0.36953 | 2.13 | 2.13 | 3.195 | 26.237 | 0.047227 |  |  | 0.024597
2013-12-21 07:00 | 0.29 | 8.2119 | 0.0076986 | 0.36953 | 2.15 | 2.15 | 3.225 | 26.4833 | 0.04767 |  |  | 0.024828
2013-12-21 07:30 | 0.29 | 8.2119 | 0.0076986 | 0.36953 | 2.01 | 2.01 | 3.015 | 24.7588 | 0.044566 |  |  | 0.023211
2013-12-21 08:00 | 0.29 | 8.2119 | 0.0076986 | 0.36953 | 2 | 2 | 3 | 24.6357 | 0.044344 |  |  | 0.023096
2013-12-21 08:30 | 0.29 | 8.2119 | 0.0076986 | 0.36953 | 1.96 | 1.96 | 2.94 | 24.1429 | 0.043457 |  |  | 0.022634
2013-12-21 09:00 | 0.29 | 8.2119 | 0.0076986 | 0.36953 | 1.91 | 1.91 | 2.865 | 23.5271 | 0.042349 |  |  | 0.022057
2013-12-21 09:30 | 0.29 | 8.2119 | 0.0076986 | 0.36953 | 1.89 | 1.89 | 2.835 | 23.2807 | 0.041905 |  |  | 0.021826
2013-12-21 10:00 | 0.29 | 8.2119 | 0.0076986 | 0.36953 | 1.83 | 1.83 | 2.745 | 22.5416 | 0.040575 |  |  | 0.021133
2013-12-21 10:30 | 0.29 | 8.2119 | 0.0076986 | 0.36953 | 1.77 | 1.77 | 2.655 | 21.8026 | 0.039245 |  |  | 0.02044
2013-12-21 11:00 | 0.29 | 8.2119 | 0.0076986 | 0.36953 | 1.76 | 1.76 | 2.64 | 21.6794 | 0.039023 |  |  | 0.020324
2013-12-21 11:30 | 0.32 | 9.0614 | 0.0084951 | 0.40776 | 1.76 | 1.76 | 2.64 | 23.9221 | 0.04306 |  |  | 0.022427
2013-12-21 12:00 | 0.32 | 9.0614 | 0.0084951 | 0.40776 | 1.77 | 1.77 | 2.655 | 24.058 | 0.043304 |  |  | 0.022554
2013-12-21 12:30 | 0.32 | 9.0614 | 0.0084951 | 0.40776 | 2.76 | 2.76 | 4.14 | 37.5142 | 0.067525 |  |  | 0.03517
2013-12-21 13:00 | 0.32 | 9.0614 | 0.0084951 | 0.40776 | 2.02 | 2.02 | 3.03 | 27.456 | 0.049421 |  |  | 0.02574
2013-12-21 13:30 | 0.35 | 9.9109 | 0.0092915 | 0.44599 | 1.92 | 1.92 | 2.88 | 28.5434 | 0.051378 |  |  | 0.026759
2013-12-21 14:00 | 0.32 | 9.0614 | 0.0084951 | 0.40776 | 2.44 | 2.44 | 3.66 | 33.1647 | 0.059696 |  |  | 0.031092
2013-12-21 14:30 | 0.35 | 9.9109 | 0.0092915 | 0.44599 | 2.1 | 2.1 | 3.15 | 31.2193 | 0.056195 |  |  | 0.029268
2013-12-21 15:00 | 0.35 | 9.9109 | 0.0092915 | 0.44599 | 2.29 | 2.29 | 3.435 | 34.0439 | 0.061279 |  |  | 0.031916
2013-12-21 15:30 | 0.35 | 9.9109 | 0.0092915 | 0.44599 | 2.63 | 2.63 | 3.945 | 39.0985 | 0.070377 |  |  | 0.036655
2013-12-21 16:00 | 0.39 | 11.0436 | 0.010353 | 0.49696 | 4.03 | 4.03 | 6.045 | 66.7584 | 0.12017 |  |  | 0.062586
2013-12-21 16:30 | 0.35 | 9.9109 | 0.0092915 | 0.44599 | 9.39 | 9.39 | 14.085 | 139.595 | 0.25127 |  |  | 0.13087
2013-12-21 17:00 | 0.35 | 9.9109 | 0.0092915 | 0.44599 | 3.99 | 3.99 | 5.985 | 59.3167 | 0.10677 |  |  | 0.055609
2013-12-21 17:30 | 0.35 | 9.9109 | 0.0092915 | 0.44599 | 3.83 | 3.83 | 5.745 | 56.9381 | 0.10249 |  |  | 0.053379
2013-12-21 18:00 | 0.35 | 9.9109 | 0.0092915 | 0.44599 | 3.85 | 3.85 | 5.775 | 57.2354 | 0.10302 |  |  | 0.053658
2013-12-21 18:30 | 0.35 | 9.9109 | 0.0092915 | 0.44599 | 3.75 | 3.75 | 5.625 | 55.7488 | 0.10035 |  |  | 0.052264
2013-12-21 19:00 | 0.32 | 9.0614 | 0.0084951 | 0.40776 | 3.75 | 3.75 | 5.625 | 50.9703 | 0.091747 |  |  | 0.047785
2013-12-21 19:30 | 0.32 | 9.0614 | 0.0084951 | 0.40776 | 3.66 | 3.66 | 5.49 | 49.747 | 0.089545 |  |  | 0.046638
2013-12-21 20:00 | 0.32 | 9.0614 | 0.0084951 | 0.40776 | 3.75 | 3.75 | 5.625 | 50.9703 | 0.091747 |  |  | 0.047785
2013-12-21 20:30 | 0.32 | 9.0614 | 0.0084951 | 0.40776 | 3.8 | 3.8 | 5.7 | 51.6499 | 0.09297 |  |  | 0.048422
2013-12-21 21:00 | 0.32 | 9.0614 | 0.0084951 | 0.40776 | 3.47 | 3.47 | 5.205 | 47.1645 | 0.084896 |  |  | 0.044217
2013-12-21 21:30 | 0.32 | 9.0614 | 0.0084951 | 0.40776 | 3.44 | 3.44 | 5.16 | 46.7568 | 0.084162 |  |  | 0.043834
2013-12-21 22:00 | 0.32 | 9.0614 | 0.0084951 | 0.40776 | 3.28 | 3.28 | 4.92 | 44.582 | 0.080248 |  |  | 0.041796
2013-12-21 22:30 | 0.32 | 9.0614 | 0.0084951 | 0.40776 | 3.29 | 3.29 | 4.935 | 44.718 | 0.080492 |  |  | 0.041923
2013-12-21 23:00 | 0.32 | 9.0614 | 0.0084951 | 0.40776 | 3.05 | 3.05 | 4.575 | 41.4559 | 0.074621 |  |  | 0.038865
2013-12-21 23:30 | 0.32 | 9.0614 | 0.0084951 | 0.40776 | 2.91 | 2.91 | 4.365 | 39.553 | 0.071195 |  |  | 0.037081
2013-12-22 | 0.32 | 9.0614 | 0.0084951 | 0.40776 | 2.91 | 2.91 | 4.365 | 39.553 | 0.071195 | 110.3571 |  | 0.037081 | 1.2172 | 1.2172 | 8.665
2013-12-22 00:30 | 0.32 | 9.0614 | 0.0084951 | 0.40776 | 2.72 | 2.72 | 4.08 | 36.9705 | 0.066547 |  |  | 0.03466
2013-12-22 01:00 | 0.32 | 9.0614 | 0.0084951 | 0.40776 | 2.78 | 2.78 | 4.17 | 37.786 | 0.068015 |  |  | 0.035424
2013-12-22 01:30 | 0.32 | 9.0614 | 0.0084951 | 0.40776 | 2.71 | 2.71 | 4.065 | 36.8346 | 0.066302 |  |  | 0.034532
2013-12-22 02:00 | 0.32 | 9.0614 | 0.0084951 | 0.40776 | 2.79 | 2.79 | 4.185 | 37.9219 | 0.068259 |  |  | 0.035552
2013-12-22 02:30 | 0.32 | 9.0614 | 0.0084951 | 0.40776 | 2.59 | 2.59 | 3.885 | 35.2035 | 0.063366 |  |  | 0.033003
2013-12-22 03:00 | 0.32 | 9.0614 | 0.0084951 | 0.40776 | 2.54 | 2.54 | 3.81 | 34.5239 | 0.062143 |  |  | 0.032366
2013-12-22 03:30 | 0.32 | 9.0614 | 0.0084951 | 0.40776 | 2.47 | 2.47 | 3.705 | 33.5725 | 0.06043 |  |  | 0.031474
2013-12-22 04:00 | 0.32 | 9.0614 | 0.0084951 | 0.40776 | 2.37 | 2.37 | 3.555 | 32.2132 | 0.057984 |  |  | 0.0302
2013-12-22 04:30 | 0.32 | 9.0614 | 0.0084951 | 0.40776 | 2.31 | 2.31 | 3.465 | 31.3977 | 0.056516 |  |  | 0.029435
2013-12-22 05:00 | 0.32 | 9.0614 | 0.0084951 | 0.40776 | 2.22 | 2.22 | 3.33 | 30.1744 | 0.054314 |  |  | 0.028289
2013-12-22 05:30 | 0.32 | 9.0614 | 0.0084951 | 0.40776 | 2.12 | 2.12 | 3.18 | 28.8152 | 0.051867 |  |  | 0.027014
2013-12-22 06:00 | 0.35 | 9.9109 | 0.0092915 | 0.44599 | 2.08 | 2.08 | 3.12 | 30.922 | 0.05566 |  |  | 0.028989
2013-12-22 06:30 | 0.35 | 9.9109 | 0.0092915 | 0.44599 | 2.1 | 2.1 | 3.15 | 31.2193 | 0.056195 |  |  | 0.029268
2013-12-22 07:00 | 0.35 | 9.9109 | 0.0092915 | 0.44599 | 2.17 | 2.17 | 3.255 | 32.26 | 0.058068 |  |  | 0.030244
2013-12-22 07:30 | 0.35 | 9.9109 | 0.0092915 | 0.44599 | 2.08 | 2.08 | 3.12 | 30.922 | 0.05566 |  |  | 0.028989
2013-12-22 08:00 | 0.39 | 11.0436 | 0.010353 | 0.49696 | 2.25 | 2.25 | 3.375 | 37.272 | 0.06709 |  |  | 0.034943
2013-12-22 08:30 | 1.4 | 39.6436 | 0.037166 | 1.784 | 13.46 | 13.46 | 20.19 | 800.404 | 1.4407 |  |  | 0.75038
2013-12-22 09:00 | 1.3 | 36.8119 | 0.034511 | 1.6565 | 51.18 | 51.18 | 76.77 | 2826.0496 | 5.0869 |  |  | 2.6494
2013-12-22 09:30 | 1.1 | 31.1485 | 0.029202 | 1.4017 | 79.52 | 79.52 | 119.28 | 3715.3968 | 6.6877 |  |  | 3.4832
2013-12-22 10:00 | 6.8 | 192.5546 | 0.18052 | 8.665 | 73.79 | 73.79 | 110.685 | 21312.9011 | 38.3632 |  |  | 19.9808
2013-12-22 10:30 | 6.4 | 181.2278 | 0.1699 | 8.1553 | 50.49 | 50.49 | 75.735 | 13725.2888 | 24.7055 |  |  | 12.8675
2013-12-22 11:00 | 4.6 | 130.2575 | 0.12212 | 5.8616 | 37.19 | 37.19 | 55.785 | 7266.4143 | 13.0795 |  |  | 6.8123
2013-12-22 11:30 | 3.1 | 87.7822 | 0.082296 | 3.9502 | 24.94 | 24.94 | 37.41 | 3283.933 | 5.9111 |  |  | 3.0787
2013-12-22 12:00 | 2.3 | 65.1287 | 0.061058 | 2.9308 | 21.26 | 21.26 | 31.89 | 2076.9557 | 3.7385 |  |  | 1.9471
2013-12-22 12:30 | 1.6 | 45.307 | 0.042475 | 2.0388 | 19.17 | 19.17 | 28.755 | 1302.8015 | 2.345 |  |  | 1.2214
2013-12-22 13:00 | 1.1 | 31.1485 | 0.029202 | 1.4017 | 15.64 | 15.64 | 23.46 | 730.7445 | 1.3153 |  |  | 0.68507
2013-12-22 13:30 | 0.92 | 26.0515 | 0.024423 | 1.1723 | 13.97 | 13.97 | 20.955 | 545.9092 | 0.98264 |  |  | 0.51179
2013-12-22 14:00 | 0.85 | 24.0693 | 0.022565 | 1.0831 | 12.16 | 12.16 | 18.24 | 439.0244 | 0.79024 |  |  | 0.41159
2013-12-22 14:30 | 0.73 | 20.6713 | 0.019379 | 0.93021 | 11.16 | 11.16 | 16.74 | 346.0375 | 0.62287 |  |  | 0.32441
2013-12-22 15:00 | 0.67 | 18.9723 | 0.017787 | 0.85375 | 10.09 | 10.09 | 15.135 | 287.1456 | 0.51686 |  |  | 0.2692
2013-12-22 15:30 | 0.62 | 17.5564 | 0.016459 | 0.79004 | 9.58 | 9.58 | 14.37 | 252.2861 | 0.45412 |  |  | 0.23652
2013-12-22 16:00 | 0.57 | 16.1406 | 0.015132 | 0.72633 | 9.06 | 9.06 | 13.59 | 219.3508 | 0.39483 |  |  | 0.20564
2013-12-22 16:30 | 0.52 | 14.7248 | 0.013804 | 0.66261 | 8.52 | 8.52 | 12.78 | 188.1824 | 0.33873 |  |  | 0.17642
2013-12-22 17:00 | 0.52 | 14.7248 | 0.013804 | 0.66261 | 8.1 | 8.1 | 12.15 | 178.9058 | 0.32203 |  |  | 0.16772
2013-12-22 17:30 | 0.47 | 13.3089 | 0.012477 | 0.5989 | 7.52 | 7.52 | 11.28 | 150.1246 | 0.27022 |  |  | 0.14074
2013-12-22 18:00 | 0.47 | 13.3089 | 0.012477 | 0.5989 | 7.16 | 7.16 | 10.74 | 142.9378 | 0.25729 |  |  | 0.134
2013-12-22 18:30 | 0.43 | 12.1762 | 0.011415 | 0.54793 | 6.81 | 6.81 | 10.215 | 124.3803 | 0.22388 |  |  | 0.11661
2013-12-22 19:00 | 0.43 | 12.1762 | 0.011415 | 0.54793 | 6.35 | 6.35 | 9.525 | 115.9787 | 0.20876 |  |  | 0.10873
2013-12-22 19:30 | 0.43 | 12.1762 | 0.011415 | 0.54793 | 6.07 | 6.07 | 9.105 | 110.8647 | 0.19956 |  |  | 0.10394
2013-12-22 20:00 | 0.39 | 11.0436 | 0.010353 | 0.49696 | 5.59 | 5.59 | 8.385 | 92.6003 | 0.16668 |  |  | 0.086813
2013-12-22 20:30 | 0.39 | 11.0436 | 0.010353 | 0.49696 | 5.35 | 5.35 | 8.025 | 88.6247 | 0.15952 |  |  | 0.083086
2013-12-22 21:00 | 0.39 | 11.0436 | 0.010353 | 0.49696 | 5.15 | 5.15 | 7.725 | 85.3116 | 0.15356 |  |  | 0.07998
2013-12-22 21:30 | 0.35 | 9.9109 | 0.0092915 | 0.44599 | 4.81 | 4.81 | 7.215 | 71.5071 | 0.12871 |  |  | 0.067038
2013-12-22 22:00 | 0.35 | 9.9109 | 0.0092915 | 0.44599 | 4.61 | 4.61 | 6.915 | 68.5338 | 0.12336 |  |  | 0.06425
2013-12-22 22:30 | 0.35 | 9.9109 | 0.0092915 | 0.44599 | 4.41 | 4.41 | 6.615 | 65.5606 | 0.11801 |  |  | 0.061463
2013-12-22 23:00 | 0.35 | 9.9109 | 0.0092915 | 0.44599 | 4.24 | 4.24 | 6.36 | 63.0333 | 0.11346 |  |  | 0.059094
2013-12-22 23:30 | 0.32 | 9.0614 | 0.0084951 | 0.40776 | 4.03 | 4.03 | 6.045 | 54.7761 | 0.098597 |  |  | 0.051353
2013-12-23 | 0.35 | 9.9109 | 0.0092915 | 0.44599 | 3.81 | 3.81 | 5.715 | 56.6408 | 0.10195 | 1034.6147 |  | 0.053101 | 13.2796 | 13.2796 | 42.0505
2013-12-23 00:30 | 0.32 | 9.0614 | 0.0084951 | 0.40776 | 3.61 | 3.61 | 5.415 | 49.0674 | 0.088321 |  |  | 0.046001
2013-12-23 01:00 | 0.32 | 9.0614 | 0.0084951 | 0.40776 | 3.39 | 3.39 | 5.085 | 46.0772 | 0.082939 |  |  | 0.043197
2013-12-23 01:30 | 0.32 | 9.0614 | 0.0084951 | 0.40776 | 3.24 | 3.24 | 4.86 | 44.0384 | 0.079269 |  |  | 0.041286
2013-12-23 02:00 | 0.32 | 9.0614 | 0.0084951 | 0.40776 | 3.11 | 3.11 | 4.665 | 42.2714 | 0.076088 |  |  | 0.039629
2013-12-23 02:30 | 0.32 | 9.0614 | 0.0084951 | 0.40776 | 3.08 | 3.08 | 4.62 | 41.8636 | 0.075355 |  |  | 0.039247
2013-12-23 03:00 | 0.32 | 9.0614 | 0.0084951 | 0.40776 | 2.97 | 2.97 | 4.455 | 40.3685 | 0.072663 |  |  | 0.037845
2013-12-23 03:30 | 0.43 | 12.1762 | 0.011415 | 0.54793 | 3.98 | 3.98 | 5.97 | 72.6922 | 0.13085 |  |  | 0.068149
2013-12-23 04:00 | 0.73 | 20.6713 | 0.019379 | 0.93021 | 6.27 | 6.27 | 9.405 | 194.4136 | 0.34994 |  |  | 0.18226
2013-12-23 04:30 | 11 | 311.4853 | 0.29202 | 14.0168 | 44.49 | 44.49 | 66.735 | 20786.9723 | 37.4166 |  |  | 19.4878
2013-12-23 05:00 | 22 | 622.9706 | 0.58403 | 28.0337 | 40.79 | 40.79 | 61.185 | 38116.4577 | 68.6096 |  |  | 35.7342
2013-12-23 05:30 | 20 | 566.3369 | 0.53094 | 25.4852 | 26.5 | 26.5 | 39.75 | 22511.893 | 40.5214 |  |  | 21.1049
2013-12-23 06:00 | 22 | 622.9706 | 0.58403 | 28.0337 | 22.64 | 22.64 | 33.96 | 21156.0824 | 38.0809 |  |  | 19.8338
2013-12-23 06:30 | 25 | 707.9212 | 0.66368 | 31.8565 | 26.22 | 26.22 | 39.33 | 27842.5394 | 50.1166 |  |  | 26.1024
2013-12-23 07:00 | 29 | 821.1886 | 0.76986 | 36.9535 | 27.72 | 27.72 | 41.58 | 34145.02 | 61.461 |  |  | 32.011
2013-12-23 07:30 | 27 | 764.5549 | 0.71677 | 34.405 | 28.06 | 28.06 | 42.09 | 32180.114 | 57.9242 |  |  | 30.1689
2013-12-23 08:00 | 19 | 538.0201 | 0.50439 | 24.2109 | 25.7 | 25.7 | 38.55 | 20740.6743 | 37.3332 |  |  | 19.4444
2013-12-23 08:30 | 17 | 481.3864 | 0.4513 | 21.6624 | 25.79 | 25.79 | 38.685 | 18622.4326 | 33.5204 |  |  | 17.4585
2013-12-23 09:00 | 15 | 424.7527 | 0.39821 | 19.1139 | 25.63 | 25.63 | 38.445 | 16329.6175 | 29.3933 |  |  | 15.309
2013-12-23 09:30 | 17 | 481.3864 | 0.4513 | 21.6624 | 25.18 | 25.18 | 37.77 | 18181.964 | 32.7275 |  |  | 17.0456
2013-12-23 10:00 | 22 | 622.9706 | 0.58403 | 28.0337 | 28.22 | 28.22 | 42.33 | 26370.3466 | 47.4666 |  |  | 24.7222
2013-12-23 10:30 | 27 | 764.5549 | 0.71677 | 34.405 | 29 | 29 | 43.5 | 33258.1363 | 59.8646 |  |  | 31.1795
2013-12-23 11:00 | 33 | 934.4559 | 0.87605 | 42.0505 | 33.68 | 33.68 | 50.52 | 47208.714 | 84.9757 |  |  | 44.2582
2013-12-23 11:30 | 32 | 906.1391 | 0.84951 | 40.7763 | 31.98 | 31.98 | 47.97 | 43467.4922 | 78.2415 |  |  | 40.7508
2013-12-23 12:00 | 23 | 651.2875 | 0.61058 | 29.3079 | 28.03 | 28.03 | 42.045 | 27383.3818 | 49.2901 |  |  | 25.6719
2013-12-23 12:30 | 18 | 509.7032 | 0.47785 | 22.9366 | 27.45 | 27.45 | 41.175 | 20987.0309 | 37.7767 |  |  | 19.6753
2013-12-23 13:00 | 16 | 453.0695 | 0.42475 | 20.3881 | 25.14 | 25.14 | 37.71 | 17085.2526 | 30.7535 |  |  | 16.0174
2013-12-23 13:30 | 16 | 453.0695 | 0.42475 | 20.3881 | 25.62 | 25.62 | 38.43 | 17411.4626 | 31.3406 |  |  | 16.3232
2013-12-23 14:00 | 14 | 396.4359 | 0.37166 | 17.8396 | 23.56 | 23.56 | 35.34 | 14010.043 | 25.2181 |  |  | 13.1344
2013-12-23 14:30 | 12 | 339.8022 | 0.31856 | 15.2911 | 21.51 | 21.51 | 32.265 | 10963.7167 | 19.7347 |  |  | 10.2785
2013-12-23 15:00 | 10 | 283.1685 | 0.26547 | 12.7426 | 20.45 | 20.45 | 30.675 | 8686.1927 | 15.6351 |  |  | 8.1433
2013-12-23 15:30 | 8.1 | 229.3665 | 0.21503 | 10.3215 | 20.52 | 20.52 | 30.78 | 7059.8996 | 12.7078 |  |  | 6.6187
2013-12-23 16:00 | 6 | 169.9011 | 0.15928 | 7.6455 | 20.01 | 20.01 | 30.015 | 5099.5809 | 9.1792 |  |  | 4.7809
2013-12-23 16:30 | 5.1 | 144.4159 | 0.13539 | 6.4987 | 18.51 | 18.51 | 27.765 | 4009.708 | 7.2175 |  |  | 3.7591
2013-12-23 17:00 | 4.9 | 138.7525 | 0.13008 | 6.2439 | 17.79 | 17.79 | 26.685 | 3702.6118 | 6.6647 |  |  | 3.4712
2013-12-23 17:30 | 4.2 | 118.9308 | 0.1115 | 5.3519 | 17.68 | 17.68 | 26.52 | 3154.0436 | 5.6773 |  |  | 2.9569
2013-12-23 18:00 | 3.5 | 99.109 | 0.092915 | 4.4599 | 16.95 | 16.95 | 25.425 | 2519.8454 | 4.5357 |  |  | 2.3624
2013-12-23 18:30 | 3 | 84.9505 | 0.079641 | 3.8228 | 16.39 | 16.39 | 24.585 | 2088.509 | 3.7593 |  |  | 1.958
2013-12-23 19:00 | 2.4 | 67.9604 | 0.063713 | 3.0582 | 16 | 16 | 24 | 1631.0504 | 2.9359 |  |  | 1.5291
2013-12-23 19:30 | 2.3 | 65.1287 | 0.061058 | 2.9308 | 15.19 | 15.19 | 22.785 | 1483.9585 | 2.6711 |  |  | 1.3912
2013-12-23 20:00 | 1.8 | 50.9703 | 0.047785 | 2.2937 | 15.48 | 15.48 | 23.22 | 1183.5309 | 2.1304 |  |  | 1.1096
2013-12-23 20:30 | 1.6 | 45.307 | 0.042475 | 2.0388 | 14.76 | 14.76 | 22.14 | 1003.096 | 1.8056 |  |  | 0.9404
2013-12-23 21:00 | 1.4 | 39.6436 | 0.037166 | 1.784 | 14.04 | 14.04 | 21.06 | 834.8939 | 1.5028 |  |  | 0.78271
2013-12-23 21:30 | 1.3 | 36.8119 | 0.034511 | 1.6565 | 12.98 | 12.98 | 19.47 | 716.7277 | 1.2901 |  |  | 0.67193
2013-12-23 22:00 | 1.3 | 36.8119 | 0.034511 | 1.6565 | 12.59 | 12.59 | 18.885 | 695.1927 | 1.2513 |  |  | 0.65174
2013-12-23 22:30 | 0.99 | 28.0337 | 0.026282 | 1.2615 | 12.93 | 12.93 | 19.395 | 543.7132 | 0.97868 |  |  | 0.50973
2013-12-23 23:00 | 0.99 | 28.0337 | 0.026282 | 1.2615 | 12.89 | 12.89 | 19.335 | 542.0312 | 0.97566 |  |  | 0.50815
2013-12-23 23:30 | 0.92 | 26.0515 | 0.024423 | 1.1723 | 12.4 | 12.4 | 18.6 | 484.5579 | 0.8722 |  |  | 0.45427
2013-12-24 | 0.85 | 24.0693 | 0.022565 | 1.0831 | 11.74 | 11.74 | 17.61 | 423.8607 | 0.76295 | 11.105 |  | 0.39737 | 0.6139 | 0.6139 | 1.0831
2013-12-24 00:30 | 0.79 | 22.3703 | 0.020972 | 1.0067 | 10.88 | 10.88 | 16.32 | 365.0834 | 0.65715 |  |  | 0.34227
2013-12-24 01:00 | 0.79 | 22.3703 | 0.020972 | 1.0067 | 10.39 | 10.39 | 15.585 | 348.6413 | 0.62755 |  |  | 0.32685
2013-12-24 01:30 | 0.85 | 24.0693 | 0.022565 | 1.0831 | 10.36 | 10.36 | 15.54 | 374.0372 | 0.67327 |  |  | 0.35066
2013-12-24 02:00 | 0.73 | 20.6713 | 0.019379 | 0.93021 | 9.96 | 9.96 | 14.94 | 308.8292 | 0.55589 |  |  | 0.28953
2013-12-24 02:30 | 0.67 | 18.9723 | 0.017787 | 0.85375 | 9.55 | 9.55 | 14.325 | 271.778 | 0.4892 |  |  | 0.25479
2013-12-24 03:00 | 0.67 | 18.9723 | 0.017787 | 0.85375 | 9.14 | 9.14 | 13.71 | 260.1101 | 0.4682 |  |  | 0.24385
2013-12-24 03:30 | 0.62 | 17.5564 | 0.016459 | 0.79004 | 8.38 | 8.38 | 12.57 | 220.6845 | 0.39723 |  |  | 0.20689
2013-12-24 04:00 | 0.62 | 17.5564 | 0.016459 | 0.79004 | 8.3 | 8.3 | 12.45 | 218.5777 | 0.39344 |  |  | 0.20492
2013-12-24 04:30 | 0.62 | 17.5564 | 0.016459 | 0.79004 | 8.02 | 8.02 | 12.03 | 211.204 | 0.38017 |  |  | 0.198
2013-12-24 05:00 | 0.57 | 16.1406 | 0.015132 | 0.72633 | 7.7 | 7.7 | 11.55 | 186.424 | 0.33556 |  |  | 0.17477
2013-12-24 05:30 | 0.57 | 16.1406 | 0.015132 | 0.72633 | 7.31 | 7.31 | 10.965 | 176.9817 | 0.31857 |  |  | 0.16592
2013-12-24 06:00 | 0.57 | 16.1406 | 0.015132 | 0.72633 | 7.08 | 7.08 | 10.62 | 171.4132 | 0.30854 |  |  | 0.1607
2013-12-24 06:30 | 0.57 | 16.1406 | 0.015132 | 0.72633 | 6.75 | 6.75 | 10.125 | 163.4236 | 0.29416 |  |  | 0.15321
2013-12-24 07:00 | 0.545 | 15.4327 | 0.014468 | 0.69447 | 6.48 | 6.48 | 9.72 | 150.0057 | 0.27001 |  |  | 0.14063
2013-12-24 07:30 | 0.52 | 14.7248 | 0.013804 | 0.66261 | 6.26 | 6.26 | 9.39 | 138.2655 | 0.24888 |  |  | 0.12962
2013-12-24 08:00 | 0.47 | 13.3089 | 0.012477 | 0.5989 | 6.11 | 6.11 | 9.165 | 121.9762 | 0.21956 |  |  | 0.11435
2013-12-24 08:30 | 0.47 | 13.3089 | 0.012477 | 0.5989 | 5.76 | 5.76 | 8.64 | 114.9891 | 0.20698 |  |  | 0.1078
2013-12-24 09:00 | 0.52 | 14.7248 | 0.013804 | 0.66261 | 5.48 | 5.48 | 8.22 | 121.0375 | 0.21787 |  |  | 0.11347
2013-12-24 09:30 | 0.47 | 13.3089 | 0.012477 | 0.5989 | 5.26 | 5.26 | 7.89 | 105.0074 | 0.18901 |  |  | 0.098444
2013-12-24 10:00 | 0.47 | 13.3089 | 0.012477 | 0.5989 | 5.27 | 5.27 | 7.905 | 105.207 | 0.18937 |  |  | 0.098632
2013-12-24 10:30 | 0.52 | 14.7248 | 0.013804 | 0.66261 | 5.11 | 5.11 | 7.665 | 112.8653 | 0.20316 |  |  | 0.10581
2013-12-24 11:00 | 0.43 | 12.1762 | 0.011415 | 0.54793 | 4.78 | 4.78 | 7.17 | 87.3037 | 0.15715 |  |  | 0.081847
2013-12-24 11:30 | 0.43 | 12.1762 | 0.011415 | 0.54793 | 4.73 | 4.73 | 7.095 | 86.3905 | 0.1555 |  |  | 0.080991
2013-12-24 12:00 | 0.43 | 12.1762 | 0.011415 | 0.54793 | 4.6 | 4.6 | 6.9 | 84.0161 | 0.15123 |  |  | 0.078765
2013-12-24 12:30 | 0.43 | 12.1762 | 0.011415 | 0.54793 | 4.36 | 4.36 | 6.54 | 79.6326 | 0.14334 |  |  | 0.074656
2013-12-24 13:00 | 0.43 | 12.1762 | 0.011415 | 0.54793 | 4.22 | 4.22 | 6.33 | 77.0756 | 0.13874 |  |  | 0.072258
2013-12-24 13:30 | 0.43 | 12.1762 | 0.011415 | 0.54793 | 4.21 | 4.21 | 6.315 | 76.893 | 0.13841 |  |  | 0.072087
2013-12-24 14:00 | 0.39 | 11.0436 | 0.010353 | 0.49696 | 3.91 | 3.91 | 5.865 | 64.7705 | 0.11659 |  |  | 0.060722
2013-12-24 14:30 | 0.39 | 11.0436 | 0.010353 | 0.49696 | 3.73 | 3.73 | 5.595 | 61.7888 | 0.11122 |  |  | 0.057927
2013-12-24 15:00 | 0.39 | 11.0436 | 0.010353 | 0.49696 | 3.73 | 3.73 | 5.595 | 61.7888 | 0.11122 |  |  | 0.057927
2013-12-24 15:30 | 0.39 | 11.0436 | 0.010353 | 0.49696 | 3.66 | 3.66 | 5.49 | 60.6292 | 0.10913 |  |  | 0.05684
2013-12-24 16:00 | 0.39 | 11.0436 | 0.010353 | 0.49696 | 3.56 | 3.56 | 5.34 | 58.9727 | 0.10615 |  |  | 0.055287
2013-12-24 16:30 | 0.39 | 11.0436 | 0.010353 | 0.49696 | 3.57 | 3.57 | 5.355 | 59.1383 | 0.10645 |  |  | 0.055442
2013-12-24 17:00 | 0.35 | 9.9109 | 0.0092915 | 0.44599 | 3.5 | 3.5 | 5.25 | 52.0322 | 0.093658 |  |  | 0.04878
2013-12-24 17:30 | 0.39 | 11.0436 | 0.010353 | 0.49696 | 3.59 | 3.59 | 5.385 | 59.4696 | 0.10705 |  |  | 0.055753
2013-12-24 18:00 | 0.35 | 9.9109 | 0.0092915 | 0.44599 | 3.21 | 3.21 | 4.815 | 47.721 | 0.085898 |  |  | 0.044738
2013-12-24 18:30 | 0.35 | 9.9109 | 0.0092915 | 0.44599 | 3.48 | 3.48 | 5.22 | 51.7349 | 0.093123 |  |  | 0.048501
2013-12-24 19:00 | 0.35 | 9.9109 | 0.0092915 | 0.44599 | 3.51 | 3.51 | 5.265 | 52.1809 | 0.093926 |  |  | 0.04892
2013-12-24 19:30 | 0.32 | 9.0614 | 0.0084951 | 0.40776 | 3.5 | 3.5 | 5.25 | 47.5723 | 0.08563 |  |  | 0.044599
2013-12-24 20:00 | 0.35 | 9.9109 | 0.0092915 | 0.44599 | 3.34 | 3.34 | 5.01 | 49.6536 | 0.089376 |  |  | 0.04655
2013-12-24 20:30 | 0.32 | 9.0614 | 0.0084951 | 0.40776 | 3.24 | 3.24 | 4.86 | 44.0384 | 0.079269 |  |  | 0.041286
2013-12-24 21:00 | 0.32 | 9.0614 | 0.0084951 | 0.40776 | 3.02 | 3.02 | 4.53 | 41.0481 | 0.073887 |  |  | 0.038483
2013-12-24 21:30 | 0.32 | 9.0614 | 0.0084951 | 0.40776 | 2.9 | 2.9 | 4.35 | 39.4171 | 0.070951 |  |  | 0.036953
2013-12-24 22:00 | 0.32 | 9.0614 | 0.0084951 | 0.40776 | 2.71 | 2.71 | 4.065 | 36.8346 | 0.066302 |  |  | 0.034532
2013-12-24 22:30 | 0.35 | 9.9109 | 0.0092915 | 0.44599 | 3 | 3 | 4.5 | 44.599 | 0.080278 |  |  | 0.041812
2013-12-24 23:00 | 0.32 | 9.0614 | 0.0084951 | 0.40776 | 2.88 | 2.88 | 4.32 | 39.1452 | 0.070461 |  |  | 0.036699
2013-12-24 23:30 | 0.32 | 9.0614 | 0.0084951 | 0.40776 | 2.59 | 2.59 | 3.885 | 35.2035 | 0.063366 |  |  | 0.033003
2013-12-25 | 0.29 | 8.2119 | 0.0076986 | 0.36953 | 2.55 | 2.55 | 3.825 | 31.4105 | 0.056539 | 1.6241 |  | 0.029447 | 0.33688 | 0.33688 | 0.36953
2013-12-25 00:30 | 0.29 | 8.2119 | 0.0076986 | 0.36953 | 2.46 | 2.46 | 3.69 | 30.3019 | 0.054543 |  |  | 0.028408
2013-12-25 01:00 | 0.29 | 8.2119 | 0.0076986 | 0.36953 | 2.43 | 2.43 | 3.645 | 29.9323 | 0.053878 |  |  | 0.028062
2013-12-25 01:30 | 0.29 | 8.2119 | 0.0076986 | 0.36953 | 2.35 | 2.35 | 3.525 | 28.9469 | 0.052104 |  |  | 0.027138
2013-12-25 02:00 | 0.29 | 8.2119 | 0.0076986 | 0.36953 | 2.2 | 2.2 | 3.3 | 27.0992 | 0.048779 |  |  | 0.025406
2013-12-25 02:30 | 0.29 | 8.2119 | 0.0076986 | 0.36953 | 2.18 | 2.18 | 3.27 | 26.8529 | 0.048335 |  |  | 0.025175
2013-12-25 03:00 | 0.29 | 8.2119 | 0.0076986 | 0.36953 | 2.11 | 2.11 | 3.165 | 25.9906 | 0.046783 |  |  | 0.024366
2013-12-25 03:30 | 0.29 | 8.2119 | 0.0076986 | 0.36953 | 2.05 | 2.05 | 3.075 | 25.2515 | 0.045453 |  |  | 0.023673
2013-12-25 04:00 | 0.26 | 7.3624 | 0.0069022 | 0.33131 | 1.99 | 1.99 | 2.985 | 21.9767 | 0.039558 |  |  | 0.020603
2013-12-25 04:30 | 0.29 | 8.2119 | 0.0076986 | 0.36953 | 1.96 | 1.96 | 2.94 | 24.1429 | 0.043457 |  |  | 0.022634
2013-12-25 05:00 | 0.29 | 8.2119 | 0.0076986 | 0.36953 | 1.96 | 1.96 | 2.94 | 24.1429 | 0.043457 |  |  | 0.022634
2013-12-25 05:30 | 0.26 | 7.3624 | 0.0069022 | 0.33131 | 1.93 | 1.93 | 2.895 | 21.3141 | 0.038365 |  |  | 0.019982
2013-12-25 06:00 | 0.26 | 7.3624 | 0.0069022 | 0.33131 | 1.85 | 1.85 | 2.775 | 20.4306 | 0.036775 |  |  | 0.019154
2013-12-25 06:30 | 0.29 | 8.2119 | 0.0076986 | 0.36953 | 1.84 | 1.84 | 2.76 | 22.6648 | 0.040797 |  |  | 0.021248
2013-12-25 07:00 | 0.29 | 8.2119 | 0.0076986 | 0.36953 | 1.79 | 1.79 | 2.685 | 22.0489 | 0.039688 |  |  | 0.020671
2013-12-25 07:30 | 0.29 | 8.2119 | 0.0076986 | 0.36953 | 2 | 2 | 3 | 24.6357 | 0.044344 |  |  | 0.023096
2013-12-25 08:00 | 0.26 | 7.3624 | 0.0069022 | 0.33131 | 1.96 | 1.96 | 2.94 | 21.6454 | 0.038962 |  |  | 0.020293
2013-12-25 08:30 | 0.26 | 7.3624 | 0.0069022 | 0.33131 | 1.86 | 1.86 | 2.79 | 20.541 | 0.036974 |  |  | 0.019257
2013-12-25 09:00 | 0.26 | 7.3624 | 0.0069022 | 0.33131 | 1.81 | 1.81 | 2.715 | 19.9889 | 0.03598 |  |  | 0.01874
2013-12-25 09:30 | 0.26 | 7.3624 | 0.0069022 | 0.33131 | 1.68 | 1.68 | 2.52 | 18.5532 | 0.033396 |  |  | 0.017394
2013-12-25 10:00 | 0.26 | 7.3624 | 0.0069022 | 0.33131 | 1.68 | 1.68 | 2.52 | 18.5532 | 0.033396 |  |  | 0.017394
2013-12-25 10:30 | 0.26 | 7.3624 | 0.0069022 | 0.33131 | 1.64 | 1.64 | 2.46 | 18.1115 | 0.032601 |  |  | 0.016979
2013-12-25 11:00 | 0.26 | 7.3624 | 0.0069022 | 0.33131 | 1.54 | 1.54 | 2.31 | 17.0071 | 0.030613 |  |  | 0.015944
2013-12-25 11:30 | 0.26 | 7.3624 | 0.0069022 | 0.33131 | 1.52 | 1.52 | 2.28 | 16.7862 | 0.030215 |  |  | 0.015737
2013-12-25 12:00 | 0.26 | 7.3624 | 0.0069022 | 0.33131 | 1.55 | 1.55 | 2.325 | 17.1175 | 0.030812 |  |  | 0.016048
2013-12-25 12:30 | 0.26 | 7.3624 | 0.0069022 | 0.33131 | 1.5 | 1.5 | 2.25 | 16.5654 | 0.029818 |  |  | 0.01553
2013-12-25 13:00 | 0.26 | 7.3624 | 0.0069022 | 0.33131 | 1.44 | 1.44 | 2.16 | 15.9027 | 0.028625 |  |  | 0.014909
2013-12-25 13:30 | 0.26 | 7.3624 | 0.0069022 | 0.33131 | 1.48 | 1.48 | 2.22 | 16.3445 | 0.02942 |  |  | 0.015323
2013-12-25 14:00 | 0.26 | 7.3624 | 0.0069022 | 0.33131 | 1.43 | 1.43 | 2.145 | 15.7923 | 0.028426 |  |  | 0.014805
2013-12-25 14:30 | 0.26 | 7.3624 | 0.0069022 | 0.33131 | 1.4 | 1.4 | 2.1 | 15.461 | 0.02783 |  |  | 0.014495
2013-12-25 15:00 | 0.26 | 7.3624 | 0.0069022 | 0.33131 | 1.39 | 1.39 | 2.085 | 15.3506 | 0.027631 |  |  | 0.014391
2013-12-25 15:30 | 0.26 | 7.3624 | 0.0069022 | 0.33131 | 1.38 | 1.38 | 2.07 | 15.2401 | 0.027432 |  |  | 0.014288
2013-12-25 16:00 | 0.26 | 7.3624 | 0.0069022 | 0.33131 | 1.35 | 1.35 | 2.025 | 14.9088 | 0.026836 |  |  | 0.013977
2013-12-25 16:30 | 0.26 | 7.3624 | 0.0069022 | 0.33131 | 1.34 | 1.34 | 2.01 | 14.7984 | 0.026637 |  |  | 0.013873
2013-12-25 17:00 | 0.26 | 7.3624 | 0.0069022 | 0.33131 | 1.31 | 1.31 | 1.965 | 14.4671 | 0.026041 |  |  | 0.013563
2013-12-25 17:30 | 0.26 | 7.3624 | 0.0069022 | 0.33131 | 1.26 | 1.26 | 1.89 | 13.9149 | 0.025047 |  |  | 0.013045
2013-12-25 18:00 | 0.26 | 7.3624 | 0.0069022 | 0.33131 | 1.27 | 1.27 | 1.905 | 14.0253 | 0.025246 |  |  | 0.013149
2013-12-25 18:30 | 0.26 | 7.3624 | 0.0069022 | 0.33131 | 1.26 | 1.26 | 1.89 | 13.9149 | 0.025047 |  |  | 0.013045
2013-12-25 19:00 | 0.26 | 7.3624 | 0.0069022 | 0.33131 | 1.27 | 1.27 | 1.905 | 14.0253 | 0.025246 |  |  | 0.013149
2013-12-25 19:30 | 0.26 | 7.3624 | 0.0069022 | 0.33131 | 1.29 | 1.29 | 1.935 | 14.2462 | 0.025643 |  |  | 0.013356
2013-12-25 20:00 | 0.23 | 6.5129 | 0.0061058 | 0.29308 | 1.3 | 1.3 | 1.95 | 12.7001 | 0.02286 |  |  | 0.011906
2013-12-25 20:30 | 0.23 | 6.5129 | 0.0061058 | 0.29308 | 1.33 | 1.33 | 1.995 | 12.9932 | 0.023388 |  |  | 0.012181
2013-12-25 21:00 | 0.23 | 6.5129 | 0.0061058 | 0.29308 | 1.37 | 1.37 | 2.055 | 13.384 | 0.024091 |  |  | 0.012547
2013-12-25 21:30 | 0.26 | 7.3624 | 0.0069022 | 0.33131 | 1.24 | 1.24 | 1.86 | 13.694 | 0.024649 |  |  | 0.012838
2013-12-25 22:00 | 0.26 | 7.3624 | 0.0069022 | 0.33131 | 1.26 | 1.26 | 1.89 | 13.9149 | 0.025047 |  |  | 0.013045
2013-12-25 22:30 | 0.23 | 6.5129 | 0.0061058 | 0.29308 | 1.2 | 1.2 | 1.8 | 11.7232 | 0.021102 |  |  | 0.01099
2013-12-25 23:00 | 0.23 | 6.5129 | 0.0061058 | 0.29308 | 1.19 | 1.19 | 1.785 | 11.6255 | 0.020926 |  |  | 0.010899
2013-12-25 23:30 | 0.23 | 6.5129 | 0.0061058 | 0.29308 | 1.21 | 1.21 | 1.815 | 11.8209 | 0.021278 |  |  | 0.011082
2013-12-26 | 0.23 | 6.5129 | 0.0061058 | 0.29308 | 1.16 | 1.16 | 1.74 | 11.3324 | 0.020398 | 0.98901 |  | 0.010624 | 0.27516 | 0.27516 | 0.29308
2013-12-26 00:30 | 0.2 | 5.6634 | 0.0053094 | 0.25485 | 1.2 | 1.2 | 1.8 | 10.1941 | 0.018349 |  |  | 0.0095569
2013-12-26 01:00 | 0.23 | 6.5129 | 0.0061058 | 0.29308 | 1.16 | 1.16 | 1.74 | 11.3324 | 0.020398 |  |  | 0.010624
2013-12-26 01:30 | 0.23 | 6.5129 | 0.0061058 | 0.29308 | 1.16 | 1.16 | 1.74 | 11.3324 | 0.020398 |  |  | 0.010624
2013-12-26 02:00 | 0.23 | 6.5129 | 0.0061058 | 0.29308 | 1.17 | 1.17 | 1.755 | 11.4301 | 0.020574 |  |  | 0.010716
2013-12-26 02:30 | 0.23 | 6.5129 | 0.0061058 | 0.29308 | 1.14 | 1.14 | 1.71 | 11.137 | 0.020047 |  |  | 0.010441
2013-12-26 03:00 | 0.23 | 6.5129 | 0.0061058 | 0.29308 | 1.16 | 1.16 | 1.74 | 11.3324 | 0.020398 |  |  | 0.010624
2013-12-26 03:30 | 0.23 | 6.5129 | 0.0061058 | 0.29308 | 1.17 | 1.17 | 1.755 | 11.4301 | 0.020574 |  |  | 0.010716
2013-12-26 04:00 | 0.23 | 6.5129 | 0.0061058 | 0.29308 | 1.12 | 1.12 | 1.68 | 10.9416 | 0.019695 |  |  | 0.010258
2013-12-26 04:30 | 0.23 | 6.5129 | 0.0061058 | 0.29308 | 1.16 | 1.16 | 1.74 | 11.3324 | 0.020398 |  |  | 0.010624
2013-12-26 05:00 | 0.23 | 6.5129 | 0.0061058 | 0.29308 | 1.13 | 1.13 | 1.695 | 11.0393 | 0.019871 |  |  | 0.010349
2013-12-26 05:30 | 0.2 | 5.6634 | 0.0053094 | 0.25485 | 1.13 | 1.13 | 1.695 | 9.5994 | 0.017279 |  |  | 0.0089994
2013-12-26 06:00 | 0.215 | 6.0881 | 0.0057076 | 0.27397 | 1.08 | 1.08 | 1.62 | 9.8628 | 0.017753 |  |  | 0.0092463
2013-12-26 06:30 | 0.23 | 6.5129 | 0.0061058 | 0.29308 | 1.07 | 1.07 | 1.605 | 10.4532 | 0.018816 |  |  | 0.0097998
2013-12-26 07:00 | 0.23 | 6.5129 | 0.0061058 | 0.29308 | 1.08 | 1.08 | 1.62 | 10.5509 | 0.018992 |  |  | 0.0098914
2013-12-26 07:30 | 0.23 | 6.5129 | 0.0061058 | 0.29308 | 1.09 | 1.09 | 1.635 | 10.6486 | 0.019167 |  |  | 0.009983
2013-12-26 08:00 | 0.23 | 6.5129 | 0.0061058 | 0.29308 | 1.06 | 1.06 | 1.59 | 10.3555 | 0.01864 |  |  | 0.0097083
2013-12-26 08:30 | 0.23 | 6.5129 | 0.0061058 | 0.29308 | 1.05 | 1.05 | 1.575 | 10.2578 | 0.018464 |  |  | 0.0096167
2013-12-26 09:00 | 0.23 | 6.5129 | 0.0061058 | 0.29308 | 1.03 | 1.03 | 1.545 | 10.0624 | 0.018112 |  |  | 0.0094335
2013-12-26 09:30 | 0.23 | 6.5129 | 0.0061058 | 0.29308 | 1.06 | 1.06 | 1.59 | 10.3555 | 0.01864 |  |  | 0.0097083
2013-12-26 10:00 | 0.23 | 6.5129 | 0.0061058 | 0.29308 | 1.02 | 1.02 | 1.53 | 9.9647 | 0.017936 |  |  | 0.0093419
2013-12-26 10:30 | 0.23 | 6.5129 | 0.0061058 | 0.29308 | 1.04 | 1.04 | 1.56 | 10.1601 | 0.018288 |  |  | 0.0095251
2013-12-26 11:00 | 0.2 | 5.6634 | 0.0053094 | 0.25485 | 1.05 | 1.05 | 1.575 | 8.9198 | 0.016056 |  |  | 0.0083623
2013-12-26 11:30 | 0.23 | 6.5129 | 0.0061058 | 0.29308 | 1.02 | 1.02 | 1.53 | 9.9647 | 0.017936 |  |  | 0.0093419
2013-12-26 12:00 | 0.23 | 6.5129 | 0.0061058 | 0.29308 | 1.06 | 1.06 | 1.59 | 10.3555 | 0.01864 |  |  | 0.0097083
2013-12-26 12:30 | 0.23 | 6.5129 | 0.0061058 | 0.29308 | 1.09 | 1.09 | 1.635 | 10.6486 | 0.019167 |  |  | 0.009983
2013-12-26 13:00 | 0.23 | 6.5129 | 0.0061058 | 0.29308 | 1.08 | 1.08 | 1.62 | 10.5509 | 0.018992 |  |  | 0.0098914
2013-12-26 13:30 | 0.2 | 5.6634 | 0.0053094 | 0.25485 | 8.5 | 8.5 | 12.75 | 72.208 | 0.12997 |  |  | 0.067695
2013-12-26 14:00 | 0.2 | 5.6634 | 0.0053094 | 0.25485 | 1.38 | 1.38 | 2.07 | 11.7232 | 0.021102 |  |  | 0.01099
2013-12-26 14:30 | 0.2 | 5.6634 | 0.0053094 | 0.25485 | 1.13 | 1.13 | 1.695 | 9.5994 | 0.017279 |  |  | 0.0089994
2013-12-26 15:00 | 0.23 | 6.5129 | 0.0061058 | 0.29308 | 1.11 | 1.11 | 1.665 | 10.8439 | 0.019519 |  |  | 0.010166
2013-12-26 15:30 | 0.23 | 6.5129 | 0.0061058 | 0.29308 | 1.13 | 1.13 | 1.695 | 11.0393 | 0.019871 |  |  | 0.010349
2013-12-26 16:00 | 0.2 | 5.6634 | 0.0053094 | 0.25485 | 1.14 | 1.14 | 1.71 | 9.6844 | 0.017432 |  |  | 0.0090791
2013-12-26 16:30 | 0.2 | 5.6634 | 0.0053094 | 0.25485 | 1.13 | 1.13 | 1.695 | 9.5994 | 0.017279 |  |  | 0.0089994
2013-12-26 17:00 | 0.2 | 5.6634 | 0.0053094 | 0.25485 | 1.13 | 1.13 | 1.695 | 9.5994 | 0.017279 |  |  | 0.0089994
2013-12-26 17:30 | 0.2 | 5.6634 | 0.0053094 | 0.25485 | 1.1 | 1.1 | 1.65 | 9.3446 | 0.01682 |  |  | 0.0087605
2013-12-26 18:00 | 0.2 | 5.6634 | 0.0053094 | 0.25485 | 1.11 | 1.11 | 1.665 | 9.4295 | 0.016973 |  |  | 0.0088402
2013-12-26 18:30 | 0.2 | 5.6634 | 0.0053094 | 0.25485 | 1.08 | 1.08 | 1.62 | 9.1747 | 0.016514 |  |  | 0.0086012
2013-12-26 19:00 | 0.2 | 5.6634 | 0.0053094 | 0.25485 | 1.06 | 1.06 | 1.59 | 9.0048 | 0.016209 |  |  | 0.008442
2013-12-26 19:30 | 0.2 | 5.6634 | 0.0053094 | 0.25485 | 1.15 | 1.15 | 1.725 | 9.7693 | 0.017585 |  |  | 0.0091587
2013-12-26 20:00 | 0.2 | 5.6634 | 0.0053094 | 0.25485 | 1.19 | 1.19 | 1.785 | 10.1091 | 0.018196 |  |  | 0.0094773
2013-12-26 20:30 | 0.2 | 5.6634 | 0.0053094 | 0.25485 | 1.08 | 1.08 | 1.62 | 9.1747 | 0.016514 |  |  | 0.0086012
2013-12-26 21:00 | 0.2 | 5.6634 | 0.0053094 | 0.25485 | 1.08 | 1.08 | 1.62 | 9.1747 | 0.016514 |  |  | 0.0086012
2013-12-26 21:30 | 0.2 | 5.6634 | 0.0053094 | 0.25485 | 1.06 | 1.06 | 1.59 | 9.0048 | 0.016209 |  |  | 0.008442
2013-12-26 22:00 | 0.2 | 5.6634 | 0.0053094 | 0.25485 | 1.06 | 1.06 | 1.59 | 9.0048 | 0.016209 |  |  | 0.008442
2013-12-26 22:30 | 0.2 | 5.6634 | 0.0053094 | 0.25485 | 1.06 | 1.06 | 1.59 | 9.0048 | 0.016209 |  |  | 0.008442
2013-12-26 23:00 | 0.2 | 5.6634 | 0.0053094 | 0.25485 | 1.05 | 1.05 | 1.575 | 8.9198 | 0.016056 |  |  | 0.0083623
2013-12-26 23:30 | 0.2 | 5.6634 | 0.0053094 | 0.25485 | 1 | 1 | 1.5 | 8.4951 | 0.015291 |  |  | 0.0079641
2013-12-27 | 0.2 | 5.6634 | 0.0053094 | 0.25485 | 1.03 | 1.03 | 1.545 | 8.7499 | 0.01575 | 0.61134 |  | 0.008203 | 0.23361 | 0.23361 | 0.25485
2013-12-27 00:30 | 0.2 | 5.6634 | 0.0053094 | 0.25485 | 0.98 | 0.98 | 1.47 | 8.3252 | 0.014985 |  |  | 0.0078048
2013-12-27 01:00 | 0.2 | 5.6634 | 0.0053094 | 0.25485 | 0.94 | 0.94 | 1.41 | 7.9854 | 0.014374 |  |  | 0.0074863
2013-12-27 01:30 | 0.18 | 5.097 | 0.0047785 | 0.22937 | 0.95 | 0.95 | 1.425 | 7.2633 | 0.013074 |  |  | 0.0068093
2013-12-27 02:00 | 0.2 | 5.6634 | 0.0053094 | 0.25485 | 0.95 | 0.95 | 1.425 | 8.0703 | 0.014527 |  |  | 0.0075659
2013-12-27 02:30 | 0.18 | 5.097 | 0.0047785 | 0.22937 | 0.96 | 0.96 | 1.44 | 7.3397 | 0.013212 |  |  | 0.006881
2013-12-27 03:00 | 0.18 | 5.097 | 0.0047785 | 0.22937 | 0.93 | 0.93 | 1.395 | 7.1104 | 0.012799 |  |  | 0.006666
2013-12-27 03:30 | 0.18 | 5.097 | 0.0047785 | 0.22937 | 0.95 | 0.95 | 1.425 | 7.2633 | 0.013074 |  |  | 0.0068093
2013-12-27 04:00 | 0.18 | 5.097 | 0.0047785 | 0.22937 | 0.92 | 0.92 | 1.38 | 7.0339 | 0.012661 |  |  | 0.0065943
2013-12-27 04:30 | 0.18 | 5.097 | 0.0047785 | 0.22937 | 0.92 | 0.92 | 1.38 | 7.0339 | 0.012661 |  |  | 0.0065943
2013-12-27 05:00 | 0.18 | 5.097 | 0.0047785 | 0.22937 | 0.92 | 0.92 | 1.38 | 7.0339 | 0.012661 |  |  | 0.0065943
2013-12-27 05:30 | 0.18 | 5.097 | 0.0047785 | 0.22937 | 0.94 | 0.94 | 1.41 | 7.1868 | 0.012936 |  |  | 0.0067376
2013-12-27 06:00 | 0.18 | 5.097 | 0.0047785 | 0.22937 | 0.92 | 0.92 | 1.38 | 7.0339 | 0.012661 |  |  | 0.0065943
2013-12-27 06:30 | 0.18 | 5.097 | 0.0047785 | 0.22937 | 0.93 | 0.93 | 1.395 | 7.1104 | 0.012799 |  |  | 0.006666
2013-12-27 07:00 | 0.18 | 5.097 | 0.0047785 | 0.22937 | 0.93 | 0.93 | 1.395 | 7.1104 | 0.012799 |  |  | 0.006666
2013-12-27 07:30 | 0.18 | 5.097 | 0.0047785 | 0.22937 | 0.9 | 0.9 | 1.35 | 6.881 | 0.012386 |  |  | 0.0064509
2013-12-27 08:00 | 0.18 | 5.097 | 0.0047785 | 0.22937 | 0.91 | 0.91 | 1.365 | 6.9574 | 0.012523 |  |  | 0.0065226
2013-12-27 08:30 | 0.18 | 5.097 | 0.0047785 | 0.22937 | 0.91 | 0.91 | 1.365 | 6.9574 | 0.012523 |  |  | 0.0065226
2013-12-27 09:00 | 0.18 | 5.097 | 0.0047785 | 0.22937 | 0.9 | 0.9 | 1.35 | 6.881 | 0.012386 |  |  | 0.0064509
2013-12-27 09:30 | 0.18 | 5.097 | 0.0047785 | 0.22937 | 0.93 | 0.93 | 1.395 | 7.1104 | 0.012799 |  |  | 0.006666
2013-12-27 10:00 | 0.18 | 5.097 | 0.0047785 | 0.22937 | 0.92 | 0.92 | 1.38 | 7.0339 | 0.012661 |  |  | 0.0065943
2013-12-27 10:30 | 0.18 | 5.097 | 0.0047785 | 0.22937 | 0.91 | 0.91 | 1.365 | 6.9574 | 0.012523 |  |  | 0.0065226
2013-12-27 11:00 | 0.18 | 5.097 | 0.0047785 | 0.22937 | 0.9 | 0.9 | 1.35 | 6.881 | 0.012386 |  |  | 0.0064509
2013-12-27 11:30 | 0.18 | 5.097 | 0.0047785 | 0.22937 | 0.9 | 0.9 | 1.35 | 6.881 | 0.012386 |  |  | 0.0064509
2013-12-27 12:00 | 0.18 | 5.097 | 0.0047785 | 0.22937 | 0.94 | 0.94 | 1.41 | 7.1868 | 0.012936 |  |  | 0.0067376
2013-12-27 12:30 | 0.18 | 5.097 | 0.0047785 | 0.22937 | 0.92 | 0.92 | 1.38 | 7.0339 | 0.012661 |  |  | 0.0065943
2013-12-27 13:00 | 0.18 | 5.097 | 0.0047785 | 0.22937 | 0.93 | 0.93 | 1.395 | 7.1104 | 0.012799 |  |  | 0.006666
2013-12-27 13:30 | 0.18 | 5.097 | 0.0047785 | 0.22937 | 0.93 | 0.93 | 1.395 | 7.1104 | 0.012799 |  |  | 0.006666
2013-12-27 14:00 | 0.18 | 5.097 | 0.0047785 | 0.22937 | 0.92 | 0.92 | 1.38 | 7.0339 | 0.012661 |  |  | 0.0065943
2013-12-27 14:30 | 0.18 | 5.097 | 0.0047785 | 0.22937 | 0.88 | 0.88 | 1.32 | 6.7281 | 0.012111 |  |  | 0.0063076
2013-12-27 15:00 | 0.18 | 5.097 | 0.0047785 | 0.22937 | 0.91 | 0.91 | 1.365 | 6.9574 | 0.012523 |  |  | 0.0065226
2013-12-27 15:30 | 0.18 | 5.097 | 0.0047785 | 0.22937 | 0.91 | 0.91 | 1.365 | 6.9574 | 0.012523 |  |  | 0.0065226
2013-12-27 16:00 | 0.2 | 5.6634 | 0.0053094 | 0.25485 | 0.88 | 0.88 | 1.32 | 7.4756 | 0.013456 |  |  | 0.0070084
2013-12-27 16:30 | 0.18 | 5.097 | 0.0047785 | 0.22937 | 0.86 | 0.86 | 1.29 | 6.5752 | 0.011835 |  |  | 0.0061642
2013-12-27 17:00 | 0.18 | 5.097 | 0.0047785 | 0.22937 | 0.88 | 0.88 | 1.32 | 6.7281 | 0.012111 |  |  | 0.0063076
2013-12-27 17:30 | 0.2 | 5.6634 | 0.0053094 | 0.25485 | 0.87 | 0.87 | 1.305 | 7.3907 | 0.013303 |  |  | 0.0069288
2013-12-27 18:00 | 0.2 | 5.6634 | 0.0053094 | 0.25485 | 0.88 | 0.88 | 1.32 | 7.4756 | 0.013456 |  |  | 0.0070084
2013-12-27 18:30 | 0.2 | 5.6634 | 0.0053094 | 0.25485 | 0.87 | 0.87 | 1.305 | 7.3907 | 0.013303 |  |  | 0.0069288
2013-12-27 19:00 | 0.18 | 5.097 | 0.0047785 | 0.22937 | 0.84 | 0.84 | 1.26 | 6.4223 | 0.01156 |  |  | 0.0060209
2013-12-27 19:30 | 0.18 | 5.097 | 0.0047785 | 0.22937 | 0.9 | 0.9 | 1.35 | 6.881 | 0.012386 |  |  | 0.0064509
2013-12-27 20:00 | 0.18 | 5.097 | 0.0047785 | 0.22937 | 0.86 | 0.86 | 1.29 | 6.5752 | 0.011835 |  |  | 0.0061642
2013-12-27 20:30 | 0.18 | 5.097 | 0.0047785 | 0.22937 | 0.88 | 0.88 | 1.32 | 6.7281 | 0.012111 |  |  | 0.0063076
2013-12-27 21:00 | 0.18 | 5.097 | 0.0047785 | 0.22937 | 0.87 | 0.87 | 1.305 | 6.6516 | 0.011973 |  |  | 0.0062359
2013-12-27 21:30 | 0.18 | 5.097 | 0.0047785 | 0.22937 | 0.88 | 0.88 | 1.32 | 6.7281 | 0.012111 |  |  | 0.0063076
2013-12-27 22:00 | 0.18 | 5.097 | 0.0047785 | 0.22937 | 0.86 | 0.86 | 1.29 | 6.5752 | 0.011835 |  |  | 0.0061642
2013-12-27 22:30 | 0.18 | 5.097 | 0.0047785 | 0.22937 | 0.87 | 0.87 | 1.305 | 6.6516 | 0.011973 |  |  | 0.0062359
2013-12-27 23:00 | 0.18 | 5.097 | 0.0047785 | 0.22937 | 0.85 | 0.85 | 1.275 | 6.4987 | 0.011698 |  |  | 0.0060925
2013-12-27 23:30 | 0.18 | 5.097 | 0.0047785 | 0.22937 | 0.86 | 0.86 | 1.29 | 6.5752 | 0.011835 |  |  | 0.0061642
2013-12-28 | 0.18 | 5.097 | 0.0047785 | 0.22937 | 0.89 | 0.89 | 1.335 | 6.8045 | 0.012248 | 0.64871 |  | 0.0063793 | 0.22193 | 0.22193 | 0.22937
2013-12-28 00:30 | 0.18 | 5.097 | 0.0047785 | 0.22937 | 0.96 | 0.96 | 1.44 | 7.3397 | 0.013212 |  |  | 0.006881
2013-12-28 01:00 | 0.18 | 5.097 | 0.0047785 | 0.22937 | 1.04 | 1.04 | 1.56 | 7.9514 | 0.014312 |  |  | 0.0074544
2013-12-28 01:30 | 0.18 | 5.097 | 0.0047785 | 0.22937 | 1.24 | 1.24 | 1.86 | 9.4805 | 0.017065 |  |  | 0.008888
2013-12-28 02:00 | 0.18 | 5.097 | 0.0047785 | 0.22937 | 1.37 | 1.37 | 2.055 | 10.4744 | 0.018854 |  |  | 0.0098198
2013-12-28 02:30 | 0.18 | 5.097 | 0.0047785 | 0.22937 | 1.62 | 1.62 | 2.43 | 12.3858 | 0.022294 |  |  | 0.011612
2013-12-28 03:00 | 0.18 | 5.097 | 0.0047785 | 0.22937 | 1.72 | 1.72 | 2.58 | 13.1503 | 0.023671 |  |  | 0.012328
2013-12-28 03:30 | 0.16 | 4.5307 | 0.0042475 | 0.20388 | 1.81 | 1.81 | 2.715 | 12.3008 | 0.022142 |  |  | 0.011532
2013-12-28 04:00 | 0.18 | 5.097 | 0.0047785 | 0.22937 | 1.87 | 1.87 | 2.805 | 14.2972 | 0.025735 |  |  | 0.013404
2013-12-28 04:30 | 0.16 | 4.5307 | 0.0042475 | 0.20388 | 1.87 | 1.87 | 2.805 | 12.7086 | 0.022875 |  |  | 0.011914
2013-12-28 05:00 | 0.18 | 5.097 | 0.0047785 | 0.22937 | 1.83 | 1.83 | 2.745 | 13.9914 | 0.025184 |  |  | 0.013117
2013-12-28 05:30 | 0.16 | 4.5307 | 0.0042475 | 0.20388 | 1.71 | 1.71 | 2.565 | 11.6212 | 0.020918 |  |  | 0.010895
2013-12-28 06:00 | 0.16 | 4.5307 | 0.0042475 | 0.20388 | 1.62 | 1.62 | 2.43 | 11.0096 | 0.019817 |  |  | 0.010321
2013-12-28 06:30 | 0.16 | 4.5307 | 0.0042475 | 0.20388 | 1.47 | 1.47 | 2.205 | 9.9902 | 0.017982 |  |  | 0.0093658
2013-12-28 07:00 | 0.16 | 4.5307 | 0.0042475 | 0.20388 | 1.32 | 1.32 | 1.98 | 8.9708 | 0.016147 |  |  | 0.0084101
2013-12-28 07:30 | 0.16 | 4.5307 | 0.0042475 | 0.20388 | 1.22 | 1.22 | 1.83 | 8.2912 | 0.014924 |  |  | 0.007773
2013-12-28 08:00 | 0.16 | 4.5307 | 0.0042475 | 0.20388 | 1.11 | 1.11 | 1.665 | 7.5436 | 0.013578 |  |  | 0.0070721
2013-12-28 08:30 | 0.16 | 4.5307 | 0.0042475 | 0.20388 | 1.03 | 1.03 | 1.545 | 6.9999 | 0.0126 |  |  | 0.0065624
2013-12-28 09:00 | 0.16 | 4.5307 | 0.0042475 | 0.20388 | 0.95 | 0.95 | 1.425 | 6.4562 | 0.011621 |  |  | 0.0060527
2013-12-28 09:30 | 0.16 | 4.5307 | 0.0042475 | 0.20388 | 0.9 | 0.9 | 1.35 | 6.1164 | 0.01101 |  |  | 0.0057342
2013-12-28 10:00 | 0.16 | 4.5307 | 0.0042475 | 0.20388 | 0.87 | 0.87 | 1.305 | 5.9126 | 0.010643 |  |  | 0.005543
2013-12-28 10:30 | 0.16 | 4.5307 | 0.0042475 | 0.20388 | 0.86 | 0.86 | 1.29 | 5.8446 | 0.01052 |  |  | 0.0054793
2013-12-28 11:00 | 0.18 | 5.097 | 0.0047785 | 0.22937 | 0.82 | 0.82 | 1.23 | 6.2693 | 0.011285 |  |  | 0.0058775
2013-12-28 11:30 | 0.18 | 5.097 | 0.0047785 | 0.22937 | 0.82 | 0.82 | 1.23 | 6.2693 | 0.011285 |  |  | 0.0058775
2013-12-28 12:00 | 0.18 | 5.097 | 0.0047785 | 0.22937 | 0.78 | 0.78 | 1.17 | 5.9635 | 0.010734 |  |  | 0.0055908
2013-12-28 12:30 | 0.18 | 5.097 | 0.0047785 | 0.22937 | 0.76 | 0.76 | 1.14 | 5.8106 | 0.010459 |  |  | 0.0054475
2013-12-28 13:00 | 0.18 | 5.097 | 0.0047785 | 0.22937 | 0.76 | 0.76 | 1.14 | 5.8106 | 0.010459 |  |  | 0.0054475
2013-12-28 13:30 | 0.18 | 5.097 | 0.0047785 | 0.22937 | 0.74 | 0.74 | 1.11 | 5.6577 | 0.010184 |  |  | 0.0053041
2013-12-28 14:00 | 0.18 | 5.097 | 0.0047785 | 0.22937 | 0.74 | 0.74 | 1.11 | 5.6577 | 0.010184 |  |  | 0.0053041
2013-12-28 14:30 | 0.18 | 5.097 | 0.0047785 | 0.22937 | 0.74 | 0.74 | 1.11 | 5.6577 | 0.010184 |  |  | 0.0053041
2013-12-28 15:00 | 0.18 | 5.097 | 0.0047785 | 0.22937 | 0.83 | 0.83 | 1.245 | 6.3458 | 0.011422 |  |  | 0.0059492
2013-12-28 15:30 | 0.18 | 5.097 | 0.0047785 | 0.22937 | 0.77 | 0.77 | 1.155 | 5.8871 | 0.010597 |  |  | 0.0055191
2013-12-28 16:00 | 0.18 | 5.097 | 0.0047785 | 0.22937 | 0.75 | 0.75 | 1.125 | 5.7342 | 0.010321 |  |  | 0.0053758
2013-12-28 16:30 | 0.18 | 5.097 | 0.0047785 | 0.22937 | 0.77 | 0.77 | 1.155 | 5.8871 | 0.010597 |  |  | 0.0055191
2013-12-28 17:00 | 0.18 | 5.097 | 0.0047785 | 0.22937 | 0.74 | 0.74 | 1.11 | 5.6577 | 0.010184 |  |  | 0.0053041
2013-12-28 17:30 | 0.18 | 5.097 | 0.0047785 | 0.22937 | 0.76 | 0.76 | 1.14 | 5.8106 | 0.010459 |  |  | 0.0054475
2013-12-28 18:00 | 0.18 | 5.097 | 0.0047785 | 0.22937 | 0.75 | 0.75 | 1.125 | 5.7342 | 0.010321 |  |  | 0.0053758
2013-12-28 18:30 | 0.18 | 5.097 | 0.0047785 | 0.22937 | 0.76 | 0.76 | 1.14 | 5.8106 | 0.010459 |  |  | 0.0054475
2013-12-28 19:00 | 0.18 | 5.097 | 0.0047785 | 0.22937 | 0.75 | 0.75 | 1.125 | 5.7342 | 0.010321 |  |  | 0.0053758
2013-12-28 19:30 | 0.18 | 5.097 | 0.0047785 | 0.22937 | 0.75 | 0.75 | 1.125 | 5.7342 | 0.010321 |  |  | 0.0053758
2013-12-28 20:00 | 0.18 | 5.097 | 0.0047785 | 0.22937 | 0.73 | 0.73 | 1.095 | 5.5813 | 0.010046 |  |  | 0.0052324
2013-12-28 20:30 | 0.18 | 5.097 | 0.0047785 | 0.22937 | 0.75 | 0.75 | 1.125 | 5.7342 | 0.010321 |  |  | 0.0053758
2013-12-28 21:00 | 0.18 | 5.097 | 0.0047785 | 0.22937 | 0.77 | 0.77 | 1.155 | 5.8871 | 0.010597 |  |  | 0.0055191
2013-12-28 21:30 | 0.18 | 5.097 | 0.0047785 | 0.22937 | 0.76 | 0.76 | 1.14 | 5.8106 | 0.010459 |  |  | 0.0054475
2013-12-28 22:00 | 0.18 | 5.097 | 0.0047785 | 0.22937 | 0.76 | 0.76 | 1.14 | 5.8106 | 0.010459 |  |  | 0.0054475
2013-12-28 22:30 | 0.18 | 5.097 | 0.0047785 | 0.22937 | 0.76 | 0.76 | 1.14 | 5.8106 | 0.010459 |  |  | 0.0054475
2013-12-28 23:00 | 0.16 | 4.5307 | 0.0042475 | 0.20388 | 0.74 | 0.74 | 1.11 | 5.0291 | 0.0090523 |  |  | 0.0047148
2013-12-28 23:30 | 0.18 | 5.097 | 0.0047785 | 0.22937 | 0.74 | 0.74 | 1.11 | 5.6577 | 0.010184 |  |  | 0.0053041
2013-12-29 | 0.16 | 4.5307 | 0.0042475 | 0.20388 | 0.74 | 0.74 | 1.11 | 5.0291 | 0.0090523 | 1337.0143 |  | 0.0047148 | 13.9157 | 13.9157 | 86.6496
2013-12-29 00:30 | 0.16 | 4.5307 | 0.0042475 | 0.20388 | 0.73 | 0.73 | 1.095 | 4.9611 | 0.00893 |  |  | 0.004651
2013-12-29 01:00 | 0.16 | 4.5307 | 0.0042475 | 0.20388 | 0.76 | 0.76 | 1.14 | 5.165 | 0.009297 |  |  | 0.0048422
2013-12-29 01:30 | 0.18 | 5.097 | 0.0047785 | 0.22937 | 0.72 | 0.72 | 1.08 | 5.5048 | 0.0099086 |  |  | 0.0051607
2013-12-29 02:00 | 0.16 | 4.5307 | 0.0042475 | 0.20388 | 0.75 | 0.75 | 1.125 | 5.097 | 0.0091747 |  |  | 0.0047785
2013-12-29 02:30 | 0.18 | 5.097 | 0.0047785 | 0.22937 | 0.71 | 0.71 | 1.065 | 5.4283 | 0.009771 |  |  | 0.0050891
2013-12-29 03:00 | 0.16 | 4.5307 | 0.0042475 | 0.20388 | 0.75 | 0.75 | 1.125 | 5.097 | 0.0091747 |  |  | 0.0047785
2013-12-29 03:30 | 0.18 | 5.097 | 0.0047785 | 0.22937 | 0.74 | 0.74 | 1.11 | 5.6577 | 0.010184 |  |  | 0.0053041
2013-12-29 04:00 | 0.16 | 4.5307 | 0.0042475 | 0.20388 | 0.74 | 0.74 | 1.11 | 5.0291 | 0.0090523 |  |  | 0.0047148
2013-12-29 04:30 | 0.16 | 4.5307 | 0.0042475 | 0.20388 | 0.73 | 0.73 | 1.095 | 4.9611 | 0.00893 |  |  | 0.004651
2013-12-29 05:00 | 0.16 | 4.5307 | 0.0042475 | 0.20388 | 0.73 | 0.73 | 1.095 | 4.9611 | 0.00893 |  |  | 0.004651
2013-12-29 05:30 | 0.18 | 5.097 | 0.0047785 | 0.22937 | 1.01 | 1.01 | 1.515 | 7.722 | 0.0139 |  |  | 0.0072394
2013-12-29 06:00 | 0.29 | 8.2119 | 0.0076986 | 0.36953 | 6.2 | 6.2 | 9.3 | 76.3705 | 0.13747 |  |  | 0.071597
2013-12-29 06:30 | 1.1 | 31.1485 | 0.029202 | 1.4017 | 4.93 | 4.93 | 7.395 | 230.3434 | 0.41462 |  |  | 0.21595
2013-12-29 07:00 | 1.8 | 50.9703 | 0.047785 | 2.2937 | 14.98 | 14.98 | 22.47 | 1145.3032 | 2.0615 |  |  | 1.0737
2013-12-29 07:30 | 2.3 | 65.1287 | 0.061058 | 2.9308 | 15.3 | 15.3 | 22.95 | 1494.7047 | 2.6905 |  |  | 1.4013
2013-12-29 08:00 | 2.3 | 65.1287 | 0.061058 | 2.9308 | 12.82 | 12.82 | 19.23 | 1252.4258 | 2.2544 |  |  | 1.1741
2013-12-29 08:30 | 3.9 | 110.4357 | 0.10353 | 4.9696 | 13.62 | 13.62 | 20.43 | 2256.2014 | 4.0612 |  |  | 2.1152
2013-12-29 09:00 | 5.8 | 164.2377 | 0.15397 | 7.3907 | 13.23 | 13.23 | 19.845 | 3259.2974 | 5.8667 |  |  | 3.0556
2013-12-29 09:30 | 8.8 | 249.1883 | 0.23361 | 11.2135 | 12.21 | 12.21 | 18.315 | 4563.8828 | 8.215 |  |  | 4.2786
2013-12-29 10:00 | 15 | 424.7527 | 0.39821 | 19.1139 | 17.39 | 17.39 | 26.085 | 11079.6742 | 19.9434 |  |  | 10.3872
2013-12-29 10:30 | 16 | 453.0695 | 0.42475 | 20.3881 | 16.81 | 16.81 | 25.215 | 11424.1486 | 20.5635 |  |  | 10.7101
2013-12-29 11:00 | 24 | 679.6043 | 0.63713 | 30.5822 | 22.57 | 22.57 | 33.855 | 23008.0042 | 41.4144 |  |  | 21.57
2013-12-29 11:30 | 43 | 1217.6244 | 1.1415 | 54.7931 | 42.35 | 42.35 | 63.525 | 77349.5903 | 139.2293 |  |  | 72.5152
2013-12-29 12:00 | 56 | 1585.7434 | 1.4866 | 71.3585 | 45.97 | 45.97 | 68.955 | 109344.9368 | 196.8209 |  |  | 102.5109
2013-12-29 12:30 | 62 | 1755.6445 | 1.6459 | 79.004 | 51.35 | 51.35 | 77.025 | 135228.5168 | 243.4113 |  |  | 126.7767
2013-12-29 13:00 | 68 | 1925.5456 | 1.8052 | 86.6496 | 34.39 | 34.39 | 51.585 | 99329.2682 | 178.7927 |  |  | 93.1212
2013-12-29 13:30 | 44 | 1245.9413 | 1.1681 | 56.0674 | 31.12 | 31.12 | 46.68 | 58160.5376 | 104.689 |  |  | 54.5255
2013-12-29 14:00 | 29 | 821.1886 | 0.76986 | 36.9535 | 44.5 | 44.5 | 66.75 | 54814.3358 | 98.6658 |  |  | 51.3884
2013-12-29 14:30 | 27 | 764.5549 | 0.71677 | 34.405 | 28.05 | 28.05 | 42.075 | 32168.6457 | 57.9036 |  |  | 30.1581
2013-12-29 15:00 | 20 | 566.3369 | 0.53094 | 25.4852 | 29.39 | 29.39 | 44.085 | 24966.9636 | 44.9405 |  |  | 23.4065
2013-12-29 15:30 | 17 | 481.3864 | 0.4513 | 21.6624 | 26.8 | 26.8 | 40.2 | 19351.733 | 34.8331 |  |  | 18.1422
2013-12-29 16:00 | 13 | 368.119 | 0.34511 | 16.5654 | 25.29 | 25.29 | 37.935 | 13964.5945 | 25.1363 |  |  | 13.0918
2013-12-29 16:30 | 12 | 339.8022 | 0.31856 | 15.2911 | 24.95 | 24.95 | 37.425 | 12717.0958 | 22.8908 |  |  | 11.9223
2013-12-29 17:00 | 9.4 | 266.1784 | 0.24954 | 11.978 | 24.51 | 24.51 | 36.765 | 9786.0473 | 17.6149 |  |  | 9.1744
2013-12-29 17:30 | 8.1 | 229.3665 | 0.21503 | 10.3215 | 24.13 | 24.13 | 36.195 | 8301.9189 | 14.9435 |  |  | 7.783
2013-12-29 18:00 | 6.1 | 172.7328 | 0.16194 | 7.773 | 22.62 | 22.62 | 33.93 | 5860.8227 | 10.5495 |  |  | 5.4945
2013-12-29 18:30 | 4.8 | 135.9209 | 0.12743 | 6.1164 | 22.33 | 22.33 | 33.495 | 4552.6693 | 8.1948 |  |  | 4.2681
2013-12-29 19:00 | 3.6 | 101.9406 | 0.095569 | 4.5873 | 21.62 | 21.62 | 32.43 | 3305.9352 | 5.9507 |  |  | 3.0993
2013-12-29 19:30 | 3.1 | 87.7822 | 0.082296 | 3.9502 | 20.69 | 20.69 | 31.035 | 2724.3213 | 4.9038 |  |  | 2.5541
2013-12-29 20:00 | 2.6 | 73.6238 | 0.069022 | 3.3131 | 19.53 | 19.53 | 29.295 | 2156.8093 | 3.8823 |  |  | 2.022
2013-12-29 20:30 | 2.2 | 62.2971 | 0.058403 | 2.8034 | 19.19 | 19.19 | 28.785 | 1793.2209 | 3.2278 |  |  | 1.6811
2013-12-29 21:00 | 2.2 | 62.2971 | 0.058403 | 2.8034 | 17.67 | 17.67 | 26.505 | 1651.1836 | 2.9721 |  |  | 1.548
2013-12-29 21:30 | 1.9 | 53.802 | 0.050439 | 2.4211 | 17.12 | 17.12 | 25.68 | 1381.6356 | 2.4869 |  |  | 1.2953
2013-12-29 22:00 | 1.6 | 45.307 | 0.042475 | 2.0388 | 16.33 | 16.33 | 24.495 | 1109.7939 | 1.9976 |  |  | 1.0404
2013-12-29 22:30 | 1.5 | 42.4753 | 0.039821 | 1.9114 | 15.81 | 15.81 | 23.715 | 1007.301 | 1.8131 |  |  | 0.94434
2013-12-29 23:00 | 1.4 | 39.6436 | 0.037166 | 1.784 | 16.21 | 16.21 | 24.315 | 963.9338 | 1.7351 |  |  | 0.90369
2013-12-29 23:30 | 1.4 | 39.6436 | 0.037166 | 1.784 | 15.79 | 15.79 | 23.685 | 938.9583 | 1.6901 |  |  | 0.88027
2013-12-30 | 1.1 | 31.1485 | 0.029202 | 1.4017 | 15.59 | 15.59 | 23.385 | 728.4084 | 1.3111 | 26.5753 |  | 0.68288 | 0.73695 | 0.73695 | 1.4017
2013-12-30 00:30 | 1.1 | 31.1485 | 0.029202 | 1.4017 | 15.05 | 15.05 | 22.575 | 703.1781 | 1.2657 |  |  | 0.65923
2013-12-30 01:00 | 1.1 | 31.1485 | 0.029202 | 1.4017 | 14.84 | 14.84 | 22.26 | 693.3663 | 1.2481 |  |  | 0.65003
2013-12-30 01:30 | 1.1 | 31.1485 | 0.029202 | 1.4017 | 13.44 | 13.44 | 20.16 | 627.9544 | 1.1303 |  |  | 0.58871
2013-12-30 02:00 | 0.96 | 27.1842 | 0.025485 | 1.2233 | 13.35 | 13.35 | 20.025 | 544.3631 | 0.97985 |  |  | 0.51034
2013-12-30 02:30 | 0.88 | 24.9188 | 0.023361 | 1.1213 | 12.97 | 12.97 | 19.455 | 484.7957 | 0.87263 |  |  | 0.4545
2013-12-30 03:00 | 0.8 | 22.6535 | 0.021238 | 1.0194 | 12.91 | 12.91 | 19.365 | 438.6846 | 0.78963 |  |  | 0.41127
2013-12-30 03:30 | 0.88 | 24.9188 | 0.023361 | 1.1213 | 12.8 | 12.8 | 19.2 | 478.4414 | 0.86119 |  |  | 0.44854
2013-12-30 04:00 | 0.73 | 20.6713 | 0.019379 | 0.93021 | 12.2 | 12.2 | 18.3 | 378.2848 | 0.68091 |  |  | 0.35464
2013-12-30 04:30 | 0.67 | 18.9723 | 0.017787 | 0.85375 | 12.01 | 12.01 | 18.015 | 341.7858 | 0.61521 |  |  | 0.32042
2013-12-30 05:00 | 0.8 | 22.6535 | 0.021238 | 1.0194 | 12.03 | 12.03 | 18.045 | 408.782 | 0.73581 |  |  | 0.38323
2013-12-30 05:30 | 0.67 | 18.9723 | 0.017787 | 0.85375 | 11.43 | 11.43 | 17.145 | 325.2799 | 0.5855 |  |  | 0.30495
2013-12-30 06:00 | 0.67 | 18.9723 | 0.017787 | 0.85375 | 10.82 | 10.82 | 16.23 | 307.9202 | 0.55426 |  |  | 0.28868
2013-12-30 06:30 | 0.67 | 18.9723 | 0.017787 | 0.85375 | 10.8 | 10.8 | 16.2 | 307.3511 | 0.55323 |  |  | 0.28814
2013-12-30 07:00 | 0.67 | 18.9723 | 0.017787 | 0.85375 | 10.48 | 10.48 | 15.72 | 298.2444 | 0.53684 |  |  | 0.2796
2013-12-30 07:30 | 0.67 | 18.9723 | 0.017787 | 0.85375 | 10.44 | 10.44 | 15.66 | 297.106 | 0.53479 |  |  | 0.27854
2013-12-30 08:00 | 0.8 | 22.6535 | 0.021238 | 1.0194 | 9.84 | 9.84 | 14.76 | 334.3653 | 0.60186 |  |  | 0.31347
2013-12-30 08:30 | 0.55 | 15.5743 | 0.014601 | 0.70084 | 9.25 | 9.25 | 13.875 | 216.0929 | 0.38897 |  |  | 0.20259
2013-12-30 09:00 | 0.61 | 17.2733 | 0.016194 | 0.7773 | 9.35 | 9.35 | 14.025 | 242.2577 | 0.43606 |  |  | 0.22712
2013-12-30 09:30 | 0.55 | 15.5743 | 0.014601 | 0.70084 | 8.75 | 8.75 | 13.125 | 204.4122 | 0.36794 |  |  | 0.19164
2013-12-30 10:00 | 0.5 | 14.1584 | 0.013274 | 0.63713 | 8.7 | 8.7 | 13.05 | 184.7674 | 0.33258 |  |  | 0.17322
2013-12-30 10:30 | 0.5 | 14.1584 | 0.013274 | 0.63713 | 8.75 | 8.75 | 13.125 | 185.8293 | 0.33449 |  |  | 0.17421
2013-12-30 11:00 | 0.475 | 13.4505 | 0.01261 | 0.60527 | 8.22 | 8.22 | 12.33 | 165.8447 | 0.29852 |  |  | 0.15548
2013-12-30 11:30 | 0.45 | 12.7426 | 0.011946 | 0.57342 | 8.1 | 8.1 | 12.15 | 154.8224 | 0.27868 |  |  | 0.14515
2013-12-30 12:00 | 0.45 | 12.7426 | 0.011946 | 0.57342 | 7.65 | 7.65 | 11.475 | 146.2211 | 0.2632 |  |  | 0.13708
2013-12-30 12:30 | 0.45 | 12.7426 | 0.011946 | 0.57342 | 7.63 | 7.63 | 11.445 | 145.8388 | 0.26251 |  |  | 0.13672
2013-12-30 13:00 | 0.41 | 11.6099 | 0.010884 | 0.52245 | 7.99 | 7.99 | 11.985 | 139.1447 | 0.25046 |  |  | 0.13045
2013-12-30 13:30 | 0.45 | 12.7426 | 0.011946 | 0.57342 | 19.85 | 19.85 | 29.775 | 379.4103 | 0.68294 |  |  | 0.3557
2013-12-30 14:00 | 0.5 | 14.1584 | 0.013274 | 0.63713 | 8.15 | 8.15 | 12.225 | 173.0867 | 0.31156 |  |  | 0.16227
2013-12-30 14:30 | 0.45 | 12.7426 | 0.011946 | 0.57342 | 7.87 | 7.87 | 11.805 | 150.4262 | 0.27077 |  |  | 0.14102
2013-12-30 15:00 | 0.41 | 11.6099 | 0.010884 | 0.52245 | 8.6 | 8.6 | 12.9 | 149.7678 | 0.26958 |  |  | 0.14041
2013-12-30 15:30 | 0.41 | 11.6099 | 0.010884 | 0.52245 | 9.05 | 9.05 | 13.575 | 157.6045 | 0.28369 |  |  | 0.14775
2013-12-30 16:00 | 0.41 | 11.6099 | 0.010884 | 0.52245 | 12.78 | 12.78 | 19.17 | 222.5619 | 0.40061 |  |  | 0.20865
2013-12-30 16:30 | 0.45 | 12.7426 | 0.011946 | 0.57342 | 17.43 | 17.43 | 26.145 | 333.1548 | 0.59968 |  |  | 0.31233
2013-12-30 17:00 | 0.55 | 15.5743 | 0.014601 | 0.70084 | 21.84 | 21.84 | 32.76 | 510.2129 | 0.91838 |  |  | 0.47832
2013-12-30 17:30 | 0.525 | 14.8663 | 0.013937 | 0.66899 | 24.81 | 24.81 | 37.215 | 553.251 | 0.99585 |  |  | 0.51867
2013-12-30 18:00 | 0.5 | 14.1584 | 0.013274 | 0.63713 | 23.53 | 23.53 | 35.295 | 499.7216 | 0.8995 |  |  | 0.46849
2013-12-30 18:30 | 0.37 | 10.4772 | 0.0098224 | 0.47148 | 21.35 | 21.35 | 32.025 | 335.5334 | 0.60396 |  |  | 0.31456
2013-12-30 19:00 | 0.37 | 10.4772 | 0.0098224 | 0.47148 | 20.26 | 20.26 | 30.39 | 318.4031 | 0.57313 |  |  | 0.2985
2013-12-30 19:30 | 0.37 | 10.4772 | 0.0098224 | 0.47148 | 18.93 | 18.93 | 28.395 | 297.501 | 0.5355 |  |  | 0.27891
2013-12-30 20:00 | 0.33 | 9.3446 | 0.0087605 | 0.42051 | 16.35 | 16.35 | 24.525 | 229.1753 | 0.41252 |  |  | 0.21485
2013-12-30 20:30 | 0.37 | 10.4772 | 0.0098224 | 0.47148 | 13.43 | 13.43 | 20.145 | 211.0639 | 0.37991 |  |  | 0.19787
2013-12-30 21:00 | 0.33 | 9.3446 | 0.0087605 | 0.42051 | 11.35 | 11.35 | 17.025 | 159.0911 | 0.28636 |  |  | 0.14915
2013-12-30 21:30 | 0.33 | 9.3446 | 0.0087605 | 0.42051 | 10 | 10 | 15 | 140.1684 | 0.2523 |  |  | 0.13141
2013-12-30 22:00 | 0.33 | 9.3446 | 0.0087605 | 0.42051 | 8.38 | 8.38 | 12.57 | 117.4611 | 0.21143 |  |  | 0.11012
2013-12-30 22:30 | 0.35 | 9.9109 | 0.0092915 | 0.44599 | 7.22 | 7.22 | 10.83 | 107.335 | 0.1932 |  |  | 0.10063
2013-12-30 23:00 | 0.37 | 10.4772 | 0.0098224 | 0.47148 | 7.46 | 7.46 | 11.19 | 117.2402 | 0.21103 |  |  | 0.10991
2013-12-30 23:30 | 0.37 | 10.4772 | 0.0098224 | 0.47148 | 7.53 | 7.53 | 11.295 | 118.3403 | 0.21301 |  |  | 0.11094
2013-12-31 | 0.33 | 9.3446 | 0.0087605 | 0.42051 | 5.59 | 5.59 | 8.385 | 78.3541 | 0.14104 | 5.5786 |  | 0.073457 | 0.47798 | 0.47798 | 0.63713
2013-12-31 00:30 | 0.41 | 11.6099 | 0.010884 | 0.52245 | 5.87 | 5.87 | 8.805 | 102.2252 | 0.18401 |  |  | 0.095836
2013-12-31 01:00 | 0.41 | 11.6099 | 0.010884 | 0.52245 | 6.46 | 6.46 | 9.69 | 112.5 | 0.2025 |  |  | 0.10547
2013-12-31 01:30 | 0.37 | 10.4772 | 0.0098224 | 0.47148 | 5.5 | 5.5 | 8.25 | 86.4372 | 0.15559 |  |  | 0.081035
2013-12-31 02:00 | 0.5 | 14.1584 | 0.013274 | 0.63713 | 4.89 | 4.89 | 7.335 | 103.852 | 0.18693 |  |  | 0.097361
2013-12-31 02:30 | 0.5 | 14.1584 | 0.013274 | 0.63713 | 5.72 | 5.72 | 8.58 | 121.4793 | 0.21866 |  |  | 0.11389
2013-12-31 03:00 | 0.475 | 13.4505 | 0.01261 | 0.60527 | 5.22 | 5.22 | 7.83 | 105.3174 | 0.18957 |  |  | 0.098735
2013-12-31 03:30 | 0.45 | 12.7426 | 0.011946 | 0.57342 | 4.32 | 4.32 | 6.48 | 82.5719 | 0.14863 |  |  | 0.077411
2013-12-31 04:00 | 0.45 | 12.7426 | 0.011946 | 0.57342 | 4.36 | 4.36 | 6.54 | 83.3365 | 0.15001 |  |  | 0.078128
2013-12-31 04:30 | 0.41 | 11.6099 | 0.010884 | 0.52245 | 4.66 | 4.66 | 6.99 | 81.1533 | 0.14608 |  |  | 0.076081
2013-12-31 05:00 | 0.41 | 11.6099 | 0.010884 | 0.52245 | 4.81 | 4.81 | 7.215 | 83.7655 | 0.15078 |  |  | 0.07853
2013-12-31 05:30 | 0.45 | 12.7426 | 0.011946 | 0.57342 | 4.25 | 4.25 | 6.375 | 81.234 | 0.14622 |  |  | 0.076157
2013-12-31 06:00 | 0.37 | 10.4772 | 0.0098224 | 0.47148 | 4.33 | 4.33 | 6.495 | 68.0496 | 0.12249 |  |  | 0.063797
2013-12-31 06:30 | 0.41 | 11.6099 | 0.010884 | 0.52245 | 4 | 4 | 6 | 69.6594 | 0.12539 |  |  | 0.065306
2013-12-31 07:00 | 0.37 | 10.4772 | 0.0098224 | 0.47148 | 4.53 | 4.53 | 6.795 | 71.1928 | 0.12815 |  |  | 0.066743
2013-12-31 07:30 | 0.37 | 10.4772 | 0.0098224 | 0.47148 | 4.42 | 4.42 | 6.63 | 69.4641 | 0.12504 |  |  | 0.065123
2013-12-31 08:00 | 0.41 | 11.6099 | 0.010884 | 0.52245 | 4.26 | 4.26 | 6.39 | 74.1873 | 0.13354 |  |  | 0.069551
2013-12-31 08:30 | 0.41 | 11.6099 | 0.010884 | 0.52245 | 3.6 | 3.6 | 5.4 | 62.6935 | 0.11285 |  |  | 0.058775
2013-12-31 09:00 | 0.43 | 12.1762 | 0.011415 | 0.54793 | 3.66 | 3.66 | 5.49 | 66.8476 | 0.12033 |  |  | 0.06267
2013-12-31 09:30 | 0.45 | 12.7426 | 0.011946 | 0.57342 | 3.75 | 3.75 | 5.625 | 71.677 | 0.12902 |  |  | 0.067197
2013-12-31 10:00 | 0.37 | 10.4772 | 0.0098224 | 0.47148 | 4.59 | 4.59 | 6.885 | 72.1358 | 0.12984 |  |  | 0.067627
2013-12-31 10:30 | 0.37 | 10.4772 | 0.0098224 | 0.47148 | 4.22 | 4.22 | 6.33 | 66.3209 | 0.11938 |  |  | 0.062176
2013-12-31 11:00 | 0.37 | 10.4772 | 0.0098224 | 0.47148 | 4.04 | 4.04 | 6.06 | 63.492 | 0.11429 |  |  | 0.059524
2013-12-31 11:30 | 0.37 | 10.4772 | 0.0098224 | 0.47148 | 4.35 | 4.35 | 6.525 | 68.3639 | 0.12306 |  |  | 0.064091
2013-12-31 12:00 | 0.33 | 9.3446 | 0.0087605 | 0.42051 | 3.51 | 3.51 | 5.265 | 49.1991 | 0.088558 |  |  | 0.046124
2013-12-31 12:30 | 0.37 | 10.4772 | 0.0098224 | 0.47148 | 3.4 | 3.4 | 5.1 | 53.4339 | 0.096181 |  |  | 0.050094
2013-12-31 13:00 | 0.37 | 10.4772 | 0.0098224 | 0.47148 | 3.62 | 3.62 | 5.43 | 56.8914 | 0.1024 |  |  | 0.053336
2013-12-31 13:30 | 0.37 | 10.4772 | 0.0098224 | 0.47148 | 3.26 | 3.26 | 4.89 | 51.2337 | 0.092221 |  |  | 0.048032
2013-12-31 14:00 | 0.37 | 10.4772 | 0.0098224 | 0.47148 | 3.18 | 3.18 | 4.77 | 49.9764 | 0.089958 |  |  | 0.046853
2013-12-31 14:30 | 0.37 | 10.4772 | 0.0098224 | 0.47148 | 3.8 | 3.8 | 5.7 | 59.7202 | 0.1075 |  |  | 0.055988
2013-12-31 15:00 | 0.33 | 9.3446 | 0.0087605 | 0.42051 | 4.12 | 4.12 | 6.18 | 57.7494 | 0.10395 |  |  | 0.05414
2013-12-31 15:30 | 0.33 | 9.3446 | 0.0087605 | 0.42051 | 3.85 | 3.85 | 5.775 | 53.9648 | 0.097137 |  |  | 0.050592
2013-12-31 16:00 | 0.37 | 10.4772 | 0.0098224 | 0.47148 | 3.17 | 3.17 | 4.755 | 49.8192 | 0.089675 |  |  | 0.046706
2013-12-31 16:30 | 0.37 | 10.4772 | 0.0098224 | 0.47148 | 2.95 | 2.95 | 4.425 | 46.3618 | 0.083451 |  |  | 0.043464
2013-12-31 17:00 | 0.33 | 9.3446 | 0.0087605 | 0.42051 | 3.01 | 3.01 | 4.515 | 42.1907 | 0.075943 |  |  | 0.039554
2013-12-31 17:30 | 0.33 | 9.3446 | 0.0087605 | 0.42051 | 3.05 | 3.05 | 4.575 | 42.7514 | 0.076952 |  |  | 0.040079
2013-12-31 18:00 | 0.33 | 9.3446 | 0.0087605 | 0.42051 | 2.85 | 2.85 | 4.275 | 39.948 | 0.071906 |  |  | 0.037451
2013-12-31 18:30 | 0.33 | 9.3446 | 0.0087605 | 0.42051 | 3.18 | 3.18 | 4.77 | 44.5735 | 0.080232 |  |  | 0.041788
2013-12-31 19:00 | 0.33 | 9.3446 | 0.0087605 | 0.42051 | 2.82 | 2.82 | 4.23 | 39.5275 | 0.071149 |  |  | 0.037057
2013-12-31 19:30 | 0.33 | 9.3446 | 0.0087605 | 0.42051 | 3.31 | 3.31 | 4.965 | 46.3957 | 0.083512 |  |  | 0.043496
2013-12-31 20:00 | 0.33 | 9.3446 | 0.0087605 | 0.42051 | 3.27 | 3.27 | 4.905 | 45.8351 | 0.082503 |  |  | 0.04297
2013-12-31 20:30 | 0.3 | 8.4951 | 0.0079641 | 0.38228 | 3.39 | 3.39 | 5.085 | 43.1973 | 0.077755 |  |  | 0.040498
2013-12-31 21:00 | 0.33 | 9.3446 | 0.0087605 | 0.42051 | 3.58 | 3.58 | 5.37 | 50.1803 | 0.090325 |  |  | 0.047044
2013-12-31 21:30 | 0.33 | 9.3446 | 0.0087605 | 0.42051 | 3.46 | 3.46 | 5.19 | 48.4983 | 0.087297 |  |  | 0.045467
2013-12-31 22:00 | 0.33 | 9.3446 | 0.0087605 | 0.42051 | 3.28 | 3.28 | 4.92 | 45.9752 | 0.082755 |  |  | 0.043102
2013-12-31 22:30 | 0.33 | 9.3446 | 0.0087605 | 0.42051 | 3.46 | 3.46 | 5.19 | 48.4983 | 0.087297 |  |  | 0.045467
2013-12-31 23:00 | 0.33 | 9.3446 | 0.0087605 | 0.42051 | 3.48 | 3.48 | 5.22 | 48.7786 | 0.087801 |  |  | 0.04573
2013-12-31 23:30 | 0.3 | 8.4951 | 0.0079641 | 0.38228 | 3 | 3 | 4.5 | 38.2277 | 0.06881 |  |  | 0.035839
2014-01-01 | 0.33 | 9.3446 | 0.0087605 | 0.42051 | 3.98 | 3.98 | 5.97 | 55.787 | 0.10042 | 2.8546 | 1.4868 | 0.0523 | 0.34644 | 0.34644 | 0.42051
2014-01-01 00:30 | 0.33 | 9.3446 | 0.0087605 | 0.42051 | 3.08 | 3.08 | 4.62 | 43.1719 | 0.077709 |  |  | 0.040474
2014-01-01 01:00 | 0.3 | 8.4951 | 0.0079641 | 0.38228 | 3.27 | 3.27 | 4.905 | 41.6682 | 0.075003 |  |  | 0.039064
2014-01-01 01:30 | 0.3 | 8.4951 | 0.0079641 | 0.38228 | 2.66 | 2.66 | 3.99 | 33.8953 | 0.061011 |  |  | 0.031777
2014-01-01 02:00 | 0.33 | 9.3446 | 0.0087605 | 0.42051 | 2.8 | 2.8 | 4.2 | 39.2471 | 0.070645 |  |  | 0.036794
2014-01-01 02:30 | 0.3 | 8.4951 | 0.0079641 | 0.38228 | 2.7 | 2.7 | 4.05 | 34.405 | 0.061929 |  |  | 0.032255
2014-01-01 03:00 | 0.33 | 9.3446 | 0.0087605 | 0.42051 | 2.52 | 2.52 | 3.78 | 35.3224 | 0.06358 |  |  | 0.033115
2014-01-01 03:30 | 0.27 | 7.6455 | 0.0071677 | 0.34405 | 3.43 | 3.43 | 5.145 | 39.3363 | 0.070805 |  |  | 0.036878
2014-01-01 04:00 | 0.27 | 7.6455 | 0.0071677 | 0.34405 | 2.71 | 2.71 | 4.065 | 31.0792 | 0.055942 |  |  | 0.029137
2014-01-01 04:30 | 0.3 | 8.4951 | 0.0079641 | 0.38228 | 3.09 | 3.09 | 4.635 | 39.3746 | 0.070874 |  |  | 0.036914
2014-01-01 05:00 | 0.3 | 8.4951 | 0.0079641 | 0.38228 | 2.65 | 2.65 | 3.975 | 33.7678 | 0.060782 |  |  | 0.031657
2014-01-01 05:30 | 0.3 | 8.4951 | 0.0079641 | 0.38228 | 2.6 | 2.6 | 3.9 | 33.1307 | 0.059635 |  |  | 0.03106
2014-01-01 06:00 | 0.27 | 7.6455 | 0.0071677 | 0.34405 | 2.8 | 2.8 | 4.2 | 32.1113 | 0.0578 |  |  | 0.030104
2014-01-01 06:30 | 0.27 | 7.6455 | 0.0071677 | 0.34405 | 2.68 | 2.68 | 4.02 | 30.7351 | 0.055323 |  |  | 0.028814
2014-01-01 07:00 | 0.27 | 7.6455 | 0.0071677 | 0.34405 | 2.77 | 2.77 | 4.155 | 31.7673 | 0.057181 |  |  | 0.029782
2014-01-01 07:30 | 0.24 | 6.796 | 0.0063713 | 0.30582 | 3.6 | 3.6 | 5.4 | 36.6986 | 0.066058 |  |  | 0.034405
2014-01-01 08:00 | 0.27 | 7.6455 | 0.0071677 | 0.34405 | 2.4 | 2.4 | 3.6 | 27.524 | 0.049543 |  |  | 0.025804
2014-01-01 08:30 | 0.27 | 7.6455 | 0.0071677 | 0.34405 | 2.74 | 2.74 | 4.11 | 31.4232 | 0.056562 |  |  | 0.029459
2014-01-01 09:00 | 0.24 | 6.796 | 0.0063713 | 0.30582 | 2.52 | 2.52 | 3.78 | 25.689 | 0.04624 |  |  | 0.024083
2014-01-01 09:30 | 0.24 | 6.796 | 0.0063713 | 0.30582 | 2.79 | 2.79 | 4.185 | 28.4414 | 0.051195 |  |  | 0.026664
2014-01-01 10:00 | 0.27 | 7.6455 | 0.0071677 | 0.34405 | 2.89 | 2.89 | 4.335 | 33.1435 | 0.059658 |  |  | 0.031072
2014-01-01 10:30 | 0.27 | 7.6455 | 0.0071677 | 0.34405 | 2.9 | 2.9 | 4.35 | 33.2581 | 0.059865 |  |  | 0.03118
2014-01-01 11:00 | 0.27 | 7.6455 | 0.0071677 | 0.34405 | 3.01 | 3.01 | 4.515 | 34.5197 | 0.062135 |  |  | 0.032362
2014-01-01 11:30 | 0.27 | 7.6455 | 0.0071677 | 0.34405 | 2.95 | 2.95 | 4.425 | 33.8316 | 0.060897 |  |  | 0.031717
2014-01-01 12:00 | 0.27 | 7.6455 | 0.0071677 | 0.34405 | 3.73 | 3.73 | 5.595 | 42.7768 | 0.076998 |  |  | 0.040103
2014-01-01 12:30 | 0.27 | 7.6455 | 0.0071677 | 0.34405 | 2.77 | 2.77 | 4.155 | 31.7673 | 0.057181 |  |  | 0.029782
2014-01-01 13:00 | 0.24 | 6.796 | 0.0063713 | 0.30582 | 2.76 | 2.76 | 4.14 | 28.1356 | 0.050644 |  |  | 0.026377
2014-01-01 13:30 | 0.27 | 7.6455 | 0.0071677 | 0.34405 | 2.86 | 2.86 | 4.29 | 32.7994 | 0.059039 |  |  | 0.030749
2014-01-01 14:00 | 0.27 | 7.6455 | 0.0071677 | 0.34405 | 2.96 | 2.96 | 4.44 | 33.9462 | 0.061103 |  |  | 0.031825
2014-01-01 14:30 | 0.24 | 6.796 | 0.0063713 | 0.30582 | 2.44 | 2.44 | 3.66 | 24.8735 | 0.044772 |  |  | 0.023319
2014-01-01 15:00 | 0.27 | 7.6455 | 0.0071677 | 0.34405 | 2.73 | 2.73 | 4.095 | 31.3085 | 0.056355 |  |  | 0.029352
2014-01-01 15:30 | 0.27 | 7.6455 | 0.0071677 | 0.34405 | 2.7 | 2.7 | 4.05 | 30.9645 | 0.055736 |  |  | 0.029029
2014-01-01 16:00 | 0.27 | 7.6455 | 0.0071677 | 0.34405 | 2.55 | 2.55 | 3.825 | 29.2442 | 0.05264 |  |  | 0.027416
2014-01-01 16:30 | 0.27 | 7.6455 | 0.0071677 | 0.34405 | 2.72 | 2.72 | 4.08 | 31.1938 | 0.056149 |  |  | 0.029244
2014-01-01 17:00 | 0.3 | 8.4951 | 0.0079641 | 0.38228 | 2.48 | 2.48 | 3.72 | 31.6016 | 0.056883 |  |  | 0.029627
2014-01-01 17:30 | 0.27 | 7.6455 | 0.0071677 | 0.34405 | 2.44 | 2.44 | 3.66 | 27.9827 | 0.050369 |  |  | 0.026234
2014-01-01 18:00 | 0.27 | 7.6455 | 0.0071677 | 0.34405 | 2.57 | 2.57 | 3.855 | 29.4736 | 0.053052 |  |  | 0.027631
2014-01-01 18:30 | 0.27 | 7.6455 | 0.0071677 | 0.34405 | 3.14 | 3.14 | 4.71 | 36.0105 | 0.064819 |  |  | 0.03376
2014-01-01 19:00 | 0.27 | 7.6455 | 0.0071677 | 0.34405 | 3.86 | 3.86 | 5.79 | 44.2677 | 0.079682 |  |  | 0.041501
2014-01-01 19:30 | 0.24 | 6.796 | 0.0063713 | 0.30582 | 2.9 | 2.9 | 4.35 | 29.5628 | 0.053213 |  |  | 0.027715
2014-01-01 20:00 | 0.24 | 6.796 | 0.0063713 | 0.30582 | 2.34 | 2.34 | 3.51 | 23.8541 | 0.042937 |  |  | 0.022363
2014-01-01 20:30 | 0.24 | 6.796 | 0.0063713 | 0.30582 | 2.39 | 2.39 | 3.585 | 24.3638 | 0.043855 |  |  | 0.022841
2014-01-01 21:00 | 0.24 | 6.796 | 0.0063713 | 0.30582 | 2.59 | 2.59 | 3.885 | 26.4026 | 0.047525 |  |  | 0.024752
2014-01-01 21:30 | 0.27 | 7.6455 | 0.0071677 | 0.34405 | 2.66 | 2.66 | 3.99 | 30.5057 | 0.05491 |  |  | 0.028599
2014-01-01 22:00 | 0.27 | 7.6455 | 0.0071677 | 0.34405 | 3.14 | 3.14 | 4.71 | 36.0105 | 0.064819 |  |  | 0.03376
2014-01-01 22:30 | 0.24 | 6.796 | 0.0063713 | 0.30582 | 2.96 | 2.96 | 4.44 | 30.1744 | 0.054314 |  |  | 0.028289
2014-01-01 23:00 | 0.24 | 6.796 | 0.0063713 | 0.30582 | 2.48 | 2.48 | 3.72 | 25.2813 | 0.045506 |  |  | 0.023701
2014-01-01 23:30 | 0.24 | 6.796 | 0.0063713 | 0.30582 | 3.34 | 3.34 | 5.01 | 34.0482 | 0.061287 |  |  | 0.03192
2014-01-02 | 0.24 | 6.796 | 0.0063713 | 0.30582 | 2.74 | 2.74 | 4.11 | 27.9317 | 0.050277 | 4.6278 | 2.4103 | 0.026186 | 0.34511 | 0.34511 | 0.57342
2014-01-02 00:30 | 0.24 | 6.796 | 0.0063713 | 0.30582 | 2.82 | 2.82 | 4.23 | 28.7473 | 0.051745 |  |  | 0.026951
2014-01-02 01:00 | 0.27 | 7.6455 | 0.0071677 | 0.34405 | 3.01 | 3.01 | 4.515 | 34.5197 | 0.062135 |  |  | 0.032362
2014-01-02 01:30 | 0.27 | 7.6455 | 0.0071677 | 0.34405 | 2.76 | 2.76 | 4.14 | 31.6526 | 0.056975 |  |  | 0.029674
2014-01-02 02:00 | 0.27 | 7.6455 | 0.0071677 | 0.34405 | 2.93 | 2.93 | 4.395 | 33.6022 | 0.060484 |  |  | 0.031502
2014-01-02 02:30 | 0.24 | 6.796 | 0.0063713 | 0.30582 | 2.69 | 2.69 | 4.035 | 27.422 | 0.04936 |  |  | 0.025708
2014-01-02 03:00 | 0.27 | 7.6455 | 0.0071677 | 0.34405 | 2.69 | 2.69 | 4.035 | 30.8498 | 0.05553 |  |  | 0.028922
2014-01-02 03:30 | 0.24 | 6.796 | 0.0063713 | 0.30582 | 2.74 | 2.74 | 4.11 | 27.9317 | 0.050277 |  |  | 0.026186
2014-01-02 04:00 | 0.27 | 7.6455 | 0.0071677 | 0.34405 | 2.5 | 2.5 | 3.75 | 28.6708 | 0.051607 |  |  | 0.026879
2014-01-02 04:30 | 0.27 | 7.6455 | 0.0071677 | 0.34405 | 2.3 | 2.3 | 3.45 | 26.3771 | 0.047479 |  |  | 0.024729
2014-01-02 05:00 | 0.27 | 7.6455 | 0.0071677 | 0.34405 | 2.65 | 2.65 | 3.975 | 30.3911 | 0.054704 |  |  | 0.028492
2014-01-02 05:30 | 0.255 | 7.2208 | 0.0067695 | 0.32494 | 2.64 | 2.64 | 3.96 | 28.5944 | 0.05147 |  |  | 0.026807
2014-01-02 06:00 | 0.24 | 6.796 | 0.0063713 | 0.30582 | 2.71 | 2.71 | 4.065 | 27.6259 | 0.049727 |  |  | 0.025899
2014-01-02 06:30 | 0.24 | 6.796 | 0.0063713 | 0.30582 | 2.22 | 2.22 | 3.33 | 22.6308 | 0.040735 |  |  | 0.021216
2014-01-02 07:00 | 0.24 | 6.796 | 0.0063713 | 0.30582 | 2.42 | 2.42 | 3.63 | 24.6696 | 0.044405 |  |  | 0.023128
2014-01-02 07:30 | 0.24 | 6.796 | 0.0063713 | 0.30582 | 2.55 | 2.55 | 3.825 | 25.9949 | 0.046791 |  |  | 0.02437
2014-01-02 08:00 | 0.24 | 6.796 | 0.0063713 | 0.30582 | 2.14 | 2.14 | 3.21 | 21.8153 | 0.039268 |  |  | 0.020452
2014-01-02 08:30 | 0.255 | 7.2208 | 0.0067695 | 0.32494 | 2.47 | 2.47 | 3.705 | 26.753 | 0.048155 |  |  | 0.025081
2014-01-02 09:00 | 0.27 | 7.6455 | 0.0071677 | 0.34405 | 2.14 | 2.14 | 3.21 | 24.5422 | 0.044176 |  |  | 0.023008
2014-01-02 09:30 | 0.27 | 7.6455 | 0.0071677 | 0.34405 | 2.07 | 2.07 | 3.105 | 23.7394 | 0.042731 |  |  | 0.022256
2014-01-02 10:00 | 0.27 | 7.6455 | 0.0071677 | 0.34405 | 2.31 | 2.31 | 3.465 | 26.4918 | 0.047685 |  |  | 0.024836
2014-01-02 10:30 | 0.24 | 6.796 | 0.0063713 | 0.30582 | 2.49 | 2.49 | 3.735 | 25.3832 | 0.04569 |  |  | 0.023797
2014-01-02 11:00 | 0.21 | 5.9465 | 0.0055749 | 0.26759 | 7.71 | 7.71 | 11.565 | 68.7717 | 0.12379 |  |  | 0.064473
2014-01-02 11:30 | 0.21 | 5.9465 | 0.0055749 | 0.26759 | 1.99 | 1.99 | 2.985 | 17.7504 | 0.031951 |  |  | 0.016641
2014-01-02 12:00 | 0.21 | 5.9465 | 0.0055749 | 0.26759 | 0.89 | 0.89 | 1.335 | 7.9386 | 0.01429 |  |  | 0.0074425
2014-01-02 12:30 | 0.21 | 5.9465 | 0.0055749 | 0.26759 | 0.87 | 0.87 | 1.305 | 7.7602 | 0.013968 |  |  | 0.0072752
2014-01-02 13:00 | 0.21 | 5.9465 | 0.0055749 | 0.26759 | 0.85 | 0.85 | 1.275 | 7.5818 | 0.013647 |  |  | 0.007108
2014-01-02 13:30 | 0.21 | 5.9465 | 0.0055749 | 0.26759 | 1.03 | 1.03 | 1.545 | 9.1874 | 0.016537 |  |  | 0.0086132
2014-01-02 14:00 | 0.21 | 5.9465 | 0.0055749 | 0.26759 | 0.88 | 0.88 | 1.32 | 7.8494 | 0.014129 |  |  | 0.0073588
2014-01-02 14:30 | 0.21 | 5.9465 | 0.0055749 | 0.26759 | 0.87 | 0.87 | 1.305 | 7.7602 | 0.013968 |  |  | 0.0072752
2014-01-02 15:00 | 0.21 | 5.9465 | 0.0055749 | 0.26759 | 0.87 | 0.87 | 1.305 | 7.7602 | 0.013968 |  |  | 0.0072752
2014-01-02 15:30 | 0.21 | 5.9465 | 0.0055749 | 0.26759 | 0.91 | 0.91 | 1.365 | 8.117 | 0.014611 |  |  | 0.0076097
2014-01-02 16:00 | 0.21 | 5.9465 | 0.0055749 | 0.26759 | 0.92 | 0.92 | 1.38 | 8.2062 | 0.014771 |  |  | 0.0076933
2014-01-02 16:30 | 0.21 | 5.9465 | 0.0055749 | 0.26759 | 0.96 | 0.96 | 1.44 | 8.563 | 0.015413 |  |  | 0.0080278
2014-01-02 17:00 | 0.24 | 6.796 | 0.0063713 | 0.30582 | 1.03 | 1.03 | 1.545 | 10.4999 | 0.0189 |  |  | 0.0098436
2014-01-02 17:30 | 0.24 | 6.796 | 0.0063713 | 0.30582 | 1.44 | 1.44 | 2.16 | 14.6795 | 0.026423 |  |  | 0.013762
2014-01-02 18:00 | 0.41 | 11.6099 | 0.010884 | 0.52245 | 2.18 | 2.18 | 3.27 | 37.9644 | 0.068336 |  |  | 0.035592
2014-01-02 18:30 | 0.41 | 11.6099 | 0.010884 | 0.52245 | 2.08 | 2.08 | 3.12 | 36.2229 | 0.065201 |  |  | 0.033959
2014-01-02 19:00 | 0.45 | 12.7426 | 0.011946 | 0.57342 | 2.8 | 2.8 | 4.2 | 53.5188 | 0.096334 |  |  | 0.050174
2014-01-02 19:30 | 0.41 | 11.6099 | 0.010884 | 0.52245 | 8.51 | 8.51 | 12.765 | 148.2005 | 0.26676 |  |  | 0.13894
2014-01-02 20:00 | 0.37 | 10.4772 | 0.0098224 | 0.47148 | 13.93 | 13.93 | 20.895 | 218.9218 | 0.39406 |  |  | 0.20524
2014-01-02 20:30 | 0.37 | 10.4772 | 0.0098224 | 0.47148 | 18.07 | 18.07 | 27.105 | 283.9854 | 0.51117 |  |  | 0.26624
2014-01-02 21:00 | 0.3 | 8.4951 | 0.0079641 | 0.38228 | 16.33 | 16.33 | 24.495 | 208.0863 | 0.37456 |  |  | 0.19508
2014-01-02 21:30 | 0.3 | 8.4951 | 0.0079641 | 0.38228 | 14.96 | 14.96 | 22.44 | 190.629 | 0.34313 |  |  | 0.17871
2014-01-02 22:00 | 0.3 | 8.4951 | 0.0079641 | 0.38228 | 14.32 | 14.32 | 21.48 | 182.4738 | 0.32845 |  |  | 0.17107
2014-01-02 22:30 | 0.33 | 9.3446 | 0.0087605 | 0.42051 | 11.6 | 11.6 | 17.4 | 162.5953 | 0.29267 |  |  | 0.15243
2014-01-02 23:00 | 0.33 | 9.3446 | 0.0087605 | 0.42051 | 8.74 | 8.74 | 13.11 | 122.5072 | 0.22051 |  |  | 0.11485
2014-01-02 23:30 | 0.41 | 11.6099 | 0.010884 | 0.52245 | 7.3 | 7.3 | 10.95 | 127.1285 | 0.22883 |  |  | 0.11918
2014-01-03 | 0.37 | 10.4772 | 0.0098224 | 0.47148 | 6.22 | 6.22 | 9.33 | 97.7526 | 0.17595 | 6.6793 | 3.4788 | 0.091643 | 0.5259 | 0.5259 | 0.70084
2014-01-03 00:30 | 0.41 | 11.6099 | 0.010884 | 0.52245 | 4.54 | 4.54 | 6.81 | 79.0635 | 0.14231 |  |  | 0.074122
2014-01-03 01:00 | 0.37 | 10.4772 | 0.0098224 | 0.47148 | 4.62 | 4.62 | 6.93 | 72.6072 | 0.13069 |  |  | 0.068069
2014-01-03 01:30 | 0.37 | 10.4772 | 0.0098224 | 0.47148 | 5.11 | 5.11 | 7.665 | 80.308 | 0.14455 |  |  | 0.075289
2014-01-03 02:00 | 0.37 | 10.4772 | 0.0098224 | 0.47148 | 4.4 | 4.4 | 6.6 | 69.1497 | 0.12447 |  |  | 0.064828
2014-01-03 02:30 | 0.45 | 12.7426 | 0.011946 | 0.57342 | 4.29 | 4.29 | 6.435 | 81.9985 | 0.1476 |  |  | 0.076874
2014-01-03 03:00 | 0.45 | 12.7426 | 0.011946 | 0.57342 | 4.33 | 4.33 | 6.495 | 82.7631 | 0.14897 |  |  | 0.07759
2014-01-03 03:30 | 0.5 | 14.1584 | 0.013274 | 0.63713 | 4.76 | 4.76 | 7.14 | 101.0911 | 0.18196 |  |  | 0.094773
2014-01-03 04:00 | 0.5 | 14.1584 | 0.013274 | 0.63713 | 5.39 | 5.39 | 8.085 | 114.4709 | 0.20605 |  |  | 0.10732
2014-01-03 04:30 | 0.5 | 14.1584 | 0.013274 | 0.63713 | 5.46 | 5.46 | 8.19 | 115.9575 | 0.20872 |  |  | 0.10871
2014-01-03 05:00 | 0.55 | 15.5743 | 0.014601 | 0.70084 | 5.43 | 5.43 | 8.145 | 126.8524 | 0.22833 |  |  | 0.11892
2014-01-03 05:30 | 0.55 | 15.5743 | 0.014601 | 0.70084 | 4.89 | 4.89 | 7.335 | 114.2372 | 0.20563 |  |  | 0.1071
2014-01-03 06:00 | 0.55 | 15.5743 | 0.014601 | 0.70084 | 4.76 | 4.76 | 7.14 | 111.2003 | 0.20016 |  |  | 0.10425
2014-01-03 06:30 | 0.55 | 15.5743 | 0.014601 | 0.70084 | 4.38 | 4.38 | 6.57 | 102.3229 | 0.18418 |  |  | 0.095928
2014-01-03 07:00 | 0.55 | 15.5743 | 0.014601 | 0.70084 | 4.15 | 4.15 | 6.225 | 96.9498 | 0.17451 |  |  | 0.09089
2014-01-03 07:30 | 0.55 | 15.5743 | 0.014601 | 0.70084 | 4.17 | 4.17 | 6.255 | 97.417 | 0.17535 |  |  | 0.091328
2014-01-03 08:00 | 0.5 | 14.1584 | 0.013274 | 0.63713 | 4.08 | 4.08 | 6.12 | 86.6496 | 0.15597 |  |  | 0.081234
2014-01-03 08:30 | 0.5 | 14.1584 | 0.013274 | 0.63713 | 4.33 | 4.33 | 6.495 | 91.959 | 0.16553 |  |  | 0.086212
2014-01-03 09:00 | 0.45 | 12.7426 | 0.011946 | 0.57342 | 4.23 | 4.23 | 6.345 | 80.8517 | 0.14553 |  |  | 0.075798
2014-01-03 09:30 | 0.41 | 11.6099 | 0.010884 | 0.52245 | 4.19 | 4.19 | 6.285 | 72.9683 | 0.13134 |  |  | 0.068408
2014-01-03 10:00 | 0.41 | 11.6099 | 0.010884 | 0.52245 | 3.87 | 3.87 | 5.805 | 67.3955 | 0.12131 |  |  | 0.063183
2014-01-03 10:30 | 0.41 | 11.6099 | 0.010884 | 0.52245 | 3.45 | 3.45 | 5.175 | 60.0813 | 0.10815 |  |  | 0.056326
2014-01-03 11:00 | 0.41 | 11.6099 | 0.010884 | 0.52245 | 3.23 | 3.23 | 4.845 | 56.25 | 0.10125 |  |  | 0.052734
2014-01-03 11:30 | 0.41 | 11.6099 | 0.010884 | 0.52245 | 2.96 | 2.96 | 4.44 | 51.548 | 0.092786 |  |  | 0.048326
2014-01-03 12:00 | 0.45 | 12.7426 | 0.011946 | 0.57342 | 3.17 | 3.17 | 4.755 | 60.591 | 0.10906 |  |  | 0.056804
2014-01-03 12:30 | 0.55 | 15.5743 | 0.014601 | 0.70084 | 3.19 | 3.19 | 4.785 | 74.5229 | 0.13414 |  |  | 0.069865
2014-01-03 13:00 | 0.55 | 15.5743 | 0.014601 | 0.70084 | 4.2 | 4.2 | 6.3 | 98.1179 | 0.17661 |  |  | 0.091986
2014-01-03 13:30 | 0.55 | 15.5743 | 0.014601 | 0.70084 | 6.38 | 6.38 | 9.57 | 149.0457 | 0.26828 |  |  | 0.13973
2014-01-03 14:00 | 0.55 | 15.5743 | 0.014601 | 0.70084 | 7.18 | 7.18 | 10.77 | 167.7348 | 0.30192 |  |  | 0.15725
2014-01-03 14:30 | 0.5 | 14.1584 | 0.013274 | 0.63713 | 7.34 | 7.34 | 11.01 | 155.8842 | 0.28059 |  |  | 0.14614
2014-01-03 15:00 | 0.45 | 12.7426 | 0.011946 | 0.57342 | 6.91 | 6.91 | 10.365 | 132.0769 | 0.23774 |  |  | 0.12382
2014-01-03 15:30 | 0.45 | 12.7426 | 0.011946 | 0.57342 | 6.35 | 6.35 | 9.525 | 121.3731 | 0.21847 |  |  | 0.11379
2014-01-03 16:00 | 0.41 | 11.6099 | 0.010884 | 0.52245 | 6.01 | 6.01 | 9.015 | 104.6633 | 0.18839 |  |  | 0.098122
2014-01-03 16:30 | 0.41 | 11.6099 | 0.010884 | 0.52245 | 5.37 | 5.37 | 8.055 | 93.5178 | 0.16833 |  |  | 0.087673
2014-01-03 17:00 | 0.37 | 10.4772 | 0.0098224 | 0.47148 | 4.63 | 4.63 | 6.945 | 72.7644 | 0.13098 |  |  | 0.068217
2014-01-03 17:30 | 0.33 | 9.3446 | 0.0087605 | 0.42051 | 4.3 | 4.3 | 6.45 | 60.2724 | 0.10849 |  |  | 0.056505
2014-01-03 18:00 | 0.33 | 9.3446 | 0.0087605 | 0.42051 | 3.48 | 3.48 | 5.22 | 48.7786 | 0.087801 |  |  | 0.04573
2014-01-03 18:30 | 0.3 | 8.4951 | 0.0079641 | 0.38228 | 3.15 | 3.15 | 4.725 | 40.1391 | 0.07225 |  |  | 0.03763
2014-01-03 19:00 | 0.3 | 8.4951 | 0.0079641 | 0.38228 | 2.69 | 2.69 | 4.035 | 34.2775 | 0.0617 |  |  | 0.032135
2014-01-03 19:30 | 0.27 | 7.6455 | 0.0071677 | 0.34405 | 2.67 | 2.67 | 4.005 | 30.6204 | 0.055117 |  |  | 0.028707
2014-01-03 20:00 | 0.27 | 7.6455 | 0.0071677 | 0.34405 | 2.34 | 2.34 | 3.51 | 26.8359 | 0.048305 |  |  | 0.025159
2014-01-03 20:30 | 0.27 | 7.6455 | 0.0071677 | 0.34405 | 2.1 | 2.1 | 3.15 | 24.0835 | 0.04335 |  |  | 0.022578
2014-01-03 21:00 | 0.27 | 7.6455 | 0.0071677 | 0.34405 | 2 | 2 | 3 | 22.9366 | 0.041286 |  |  | 0.021503
2014-01-03 21:30 | 0.24 | 6.796 | 0.0063713 | 0.30582 | 1.92 | 1.92 | 2.88 | 19.5726 | 0.035231 |  |  | 0.018349
2014-01-03 22:00 | 0.24 | 6.796 | 0.0063713 | 0.30582 | 1.7 | 1.7 | 2.55 | 17.3299 | 0.031194 |  |  | 0.016247
2014-01-03 22:30 | 0.24 | 6.796 | 0.0063713 | 0.30582 | 1.7 | 1.7 | 2.55 | 17.3299 | 0.031194 |  |  | 0.016247
2014-01-03 23:00 | 0.21 | 5.9465 | 0.0055749 | 0.26759 | 1.54 | 1.54 | 2.31 | 13.7365 | 0.024726 |  |  | 0.012878
2014-01-03 23:30 | 0.21 | 5.9465 | 0.0055749 | 0.26759 | 1.42 | 1.42 | 2.13 | 12.6661 | 0.022799 |  |  | 0.011874
2014-01-04 | 0.21 | 5.9465 | 0.0055749 | 0.26759 | 1.43 | 1.43 | 2.145 | 12.7553 | 0.02296 | 5.7533 | 2.9965 | 0.011958 | 0.27795 | 0.27795 | 0.34405
2014-01-04 00:30 | 0.21 | 5.9465 | 0.0055749 | 0.26759 | 1.34 | 1.34 | 2.01 | 11.9525 | 0.021515 |  |  | 0.011206
2014-01-04 01:00 | 0.21 | 5.9465 | 0.0055749 | 0.26759 | 1.31 | 1.31 | 1.965 | 11.6849 | 0.021033 |  |  | 0.010955
2014-01-04 01:30 | 0.21 | 5.9465 | 0.0055749 | 0.26759 | 1.24 | 1.24 | 1.86 | 11.0606 | 0.019909 |  |  | 0.010369
2014-01-04 02:00 | 0.21 | 5.9465 | 0.0055749 | 0.26759 | 1.22 | 1.22 | 1.83 | 10.8822 | 0.019588 |  |  | 0.010202
2014-01-04 02:30 | 0.19 | 5.3802 | 0.0050439 | 0.24211 | 1.21 | 1.21 | 1.815 | 9.7651 | 0.017577 |  |  | 0.0091547
2014-01-04 03:00 | 0.19 | 5.3802 | 0.0050439 | 0.24211 | 1.2 | 1.2 | 1.8 | 9.6844 | 0.017432 |  |  | 0.0090791
2014-01-04 03:30 | 0.19 | 5.3802 | 0.0050439 | 0.24211 | 1.16 | 1.16 | 1.74 | 9.3615 | 0.016851 |  |  | 0.0087765
2014-01-04 04:00 | 0.19 | 5.3802 | 0.0050439 | 0.24211 | 1.19 | 1.19 | 1.785 | 9.6037 | 0.017287 |  |  | 0.0090034
2014-01-04 04:30 | 0.19 | 5.3802 | 0.0050439 | 0.24211 | 1.12 | 1.12 | 1.68 | 9.0387 | 0.01627 |  |  | 0.0084738
2014-01-04 05:00 | 0.19 | 5.3802 | 0.0050439 | 0.24211 | 1.14 | 1.14 | 1.71 | 9.2001 | 0.01656 |  |  | 0.0086251
2014-01-04 05:30 | 0.19 | 5.3802 | 0.0050439 | 0.24211 | 1.12 | 1.12 | 1.68 | 9.0387 | 0.01627 |  |  | 0.0084738
2014-01-04 06:00 | 0.19 | 5.3802 | 0.0050439 | 0.24211 | 1.08 | 1.08 | 1.62 | 8.7159 | 0.015689 |  |  | 0.0081712
2014-01-04 06:30 | 0.19 | 5.3802 | 0.0050439 | 0.24211 | 1.07 | 1.07 | 1.605 | 8.6352 | 0.015543 |  |  | 0.0080955
2014-01-04 07:00 | 0.19 | 5.3802 | 0.0050439 | 0.24211 | 1.05 | 1.05 | 1.575 | 8.4738 | 0.015253 |  |  | 0.0079442
2014-01-04 07:30 | 0.19 | 5.3802 | 0.0050439 | 0.24211 | 1.03 | 1.03 | 1.545 | 8.3124 | 0.014962 |  |  | 0.0077929
2014-01-04 08:00 | 0.19 | 5.3802 | 0.0050439 | 0.24211 | 1.01 | 1.01 | 1.515 | 8.151 | 0.014672 |  |  | 0.0076416
2014-01-04 08:30 | 0.19 | 5.3802 | 0.0050439 | 0.24211 | 1.02 | 1.02 | 1.53 | 8.2317 | 0.014817 |  |  | 0.0077172
2014-01-04 09:00 | 0.19 | 5.3802 | 0.0050439 | 0.24211 | 1.02 | 1.02 | 1.53 | 8.2317 | 0.014817 |  |  | 0.0077172
2014-01-04 09:30 | 0.21 | 5.9465 | 0.0055749 | 0.26759 | 1.01 | 1.01 | 1.515 | 9.009 | 0.016216 |  |  | 0.0084459
2014-01-04 10:00 | 0.21 | 5.9465 | 0.0055749 | 0.26759 | 1.02 | 1.02 | 1.53 | 9.0982 | 0.016377 |  |  | 0.0085296
2014-01-04 10:30 | 0.21 | 5.9465 | 0.0055749 | 0.26759 | 1.03 | 1.03 | 1.545 | 9.1874 | 0.016537 |  |  | 0.0086132
2014-01-04 11:00 | 0.21 | 5.9465 | 0.0055749 | 0.26759 | 1.05 | 1.05 | 1.575 | 9.3658 | 0.016858 |  |  | 0.0087804
2014-01-04 11:30 | 0.21 | 5.9465 | 0.0055749 | 0.26759 | 1.05 | 1.05 | 1.575 | 9.3658 | 0.016858 |  |  | 0.0087804
2014-01-04 12:00 | 0.24 | 6.796 | 0.0063713 | 0.30582 | 1.2 | 1.2 | 1.8 | 12.2329 | 0.022019 |  |  | 0.011468
2014-01-04 12:30 | 0.24 | 6.796 | 0.0063713 | 0.30582 | 1.67 | 1.67 | 2.505 | 17.0241 | 0.030643 |  |  | 0.01596
2014-01-04 13:00 | 0.24 | 6.796 | 0.0063713 | 0.30582 | 15.17 | 15.17 | 22.755 | 154.644 | 0.27836 |  |  | 0.14498
2014-01-04 13:30 | 0.27 | 7.6455 | 0.0071677 | 0.34405 | 22.82 | 22.82 | 34.23 | 261.7071 | 0.47107 |  |  | 0.24535
2014-01-04 14:00 | 0.27 | 7.6455 | 0.0071677 | 0.34405 | 20.64 | 20.64 | 30.96 | 236.7062 | 0.42607 |  |  | 0.22191
2014-01-04 14:30 | 0.27 | 7.6455 | 0.0071677 | 0.34405 | 21.63 | 21.63 | 32.445 | 248.0598 | 0.44651 |  |  | 0.23256
2014-01-04 15:00 | 0.27 | 7.6455 | 0.0071677 | 0.34405 | 17.53 | 17.53 | 26.295 | 201.0397 | 0.36187 |  |  | 0.18847
2014-01-04 15:30 | 0.27 | 7.6455 | 0.0071677 | 0.34405 | 15.24 | 15.24 | 22.86 | 174.7772 | 0.3146 |  |  | 0.16385
2014-01-04 16:00 | 0.27 | 7.6455 | 0.0071677 | 0.34405 | 15.4 | 15.4 | 23.1 | 176.6122 | 0.3179 |  |  | 0.16557
2014-01-04 16:30 | 0.27 | 7.6455 | 0.0071677 | 0.34405 | 14.37 | 14.37 | 21.555 | 164.7998 | 0.29664 |  |  | 0.1545
2014-01-04 17:00 | 0.27 | 7.6455 | 0.0071677 | 0.34405 | 14.08 | 14.08 | 21.12 | 161.474 | 0.29065 |  |  | 0.15138
2014-01-04 17:30 | 0.24 | 6.796 | 0.0063713 | 0.30582 | 12.23 | 12.23 | 18.345 | 124.6734 | 0.22441 |  |  | 0.11688
2014-01-04 18:00 | 0.24 | 6.796 | 0.0063713 | 0.30582 | 11.78 | 11.78 | 17.67 | 120.0861 | 0.21615 |  |  | 0.11258
2014-01-04 18:30 | 0.24 | 6.796 | 0.0063713 | 0.30582 | 10.71 | 10.71 | 16.065 | 109.1784 | 0.19652 |  |  | 0.10235
2014-01-04 19:00 | 0.24 | 6.796 | 0.0063713 | 0.30582 | 10.34 | 10.34 | 15.51 | 105.4066 | 0.18973 |  |  | 0.098819
2014-01-04 19:30 | 0.21 | 5.9465 | 0.0055749 | 0.26759 | 9.69 | 9.69 | 14.535 | 86.4329 | 0.15558 |  |  | 0.081031
2014-01-04 20:00 | 0.21 | 5.9465 | 0.0055749 | 0.26759 | 9.72 | 9.72 | 14.58 | 86.7005 | 0.15606 |  |  | 0.081282
2014-01-04 20:30 | 0.21 | 5.9465 | 0.0055749 | 0.26759 | 9.12 | 9.12 | 13.68 | 81.3486 | 0.14643 |  |  | 0.076264
2014-01-04 21:00 | 0.21 | 5.9465 | 0.0055749 | 0.26759 | 8.7 | 8.7 | 13.05 | 77.6023 | 0.13968 |  |  | 0.072752
2014-01-04 21:30 | 0.21 | 5.9465 | 0.0055749 | 0.26759 | 8.02 | 8.02 | 12.03 | 71.5368 | 0.12877 |  |  | 0.067066
2014-01-04 22:00 | 0.21 | 5.9465 | 0.0055749 | 0.26759 | 8 | 8 | 12 | 71.3585 | 0.12845 |  |  | 0.066899
2014-01-04 22:30 | 0.21 | 5.9465 | 0.0055749 | 0.26759 | 8.65 | 8.65 | 12.975 | 77.1563 | 0.13888 |  |  | 0.072334
2014-01-04 23:00 | 0.19 | 5.3802 | 0.0050439 | 0.24211 | 8.1 | 8.1 | 12.15 | 65.3694 | 0.11766 |  |  | 0.061284
2014-01-04 23:30 | 0.21 | 5.9465 | 0.0055749 | 0.26759 | 9.14 | 9.14 | 13.71 | 81.527 | 0.14675 |  |  | 0.076432
2014-01-05 | 0.21 | 5.9465 | 0.0055749 | 0.26759 | 9.51 | 9.51 | 14.265 | 84.8274 | 0.15269 | 67.4457 | 35.128 | 0.079526 | 0.99843 | 0.99843 | 2.8034
2014-01-05 00:30 | 0.21 | 5.9465 | 0.0055749 | 0.26759 | 9.88 | 9.88 | 14.82 | 88.1277 | 0.15863 |  |  | 0.08262
2014-01-05 01:00 | 0.21 | 5.9465 | 0.0055749 | 0.26759 | 9.47 | 9.47 | 14.205 | 84.4706 | 0.15205 |  |  | 0.079191
2014-01-05 01:30 | 0.21 | 5.9465 | 0.0055749 | 0.26759 | 10.13 | 10.13 | 15.195 | 90.3576 | 0.16264 |  |  | 0.08471
2014-01-05 02:00 | 0.21 | 5.9465 | 0.0055749 | 0.26759 | 9.43 | 9.43 | 14.145 | 84.1138 | 0.1514 |  |  | 0.078857
2014-01-05 02:30 | 0.21 | 5.9465 | 0.0055749 | 0.26759 | 9.26 | 9.26 | 13.89 | 82.5974 | 0.14868 |  |  | 0.077435
2014-01-05 03:00 | 0.21 | 5.9465 | 0.0055749 | 0.26759 | 9.24 | 9.24 | 13.86 | 82.419 | 0.14835 |  |  | 0.077268
2014-01-05 03:30 | 0.21 | 5.9465 | 0.0055749 | 0.26759 | 9.29 | 9.29 | 13.935 | 82.865 | 0.14916 |  |  | 0.077686
2014-01-05 04:00 | 0.21 | 5.9465 | 0.0055749 | 0.26759 | 8.83 | 8.83 | 13.245 | 78.7619 | 0.14177 |  |  | 0.073839
2014-01-05 04:30 | 0.21 | 5.9465 | 0.0055749 | 0.26759 | 8.18 | 8.18 | 12.27 | 72.964 | 0.13134 |  |  | 0.068404
2014-01-05 05:00 | 0.21 | 5.9465 | 0.0055749 | 0.26759 | 7.54 | 7.54 | 11.31 | 67.2553 | 0.12106 |  |  | 0.063052
2014-01-05 05:30 | 0.21 | 5.9465 | 0.0055749 | 0.26759 | 6.51 | 6.51 | 9.765 | 58.0679 | 0.10452 |  |  | 0.054439
2014-01-05 06:00 | 0.21 | 5.9465 | 0.0055749 | 0.26759 | 5.98 | 5.98 | 8.97 | 53.3404 | 0.096013 |  |  | 0.050007
2014-01-05 06:30 | 0.21 | 5.9465 | 0.0055749 | 0.26759 | 5.53 | 5.53 | 8.295 | 49.3265 | 0.088788 |  |  | 0.046244
2014-01-05 07:00 | 0.21 | 5.9465 | 0.0055749 | 0.26759 | 5.56 | 5.56 | 8.34 | 49.5941 | 0.089269 |  |  | 0.046494
2014-01-05 07:30 | 0.21 | 5.9465 | 0.0055749 | 0.26759 | 4.96 | 4.96 | 7.44 | 44.2422 | 0.079636 |  |  | 0.041477
2014-01-05 08:00 | 0.21 | 5.9465 | 0.0055749 | 0.26759 | 4.95 | 4.95 | 7.425 | 44.153 | 0.079475 |  |  | 0.041393
2014-01-05 08:30 | 0.21 | 5.9465 | 0.0055749 | 0.26759 | 4.54 | 4.54 | 6.81 | 40.4959 | 0.072893 |  |  | 0.037965
2014-01-05 09:00 | 0.24 | 6.796 | 0.0063713 | 0.30582 | 53.29 | 53.29 | 79.935 | 543.2417 | 0.97784 |  |  | 0.50929
2014-01-05 09:30 | 0.24 | 6.796 | 0.0063713 | 0.30582 | 43.8 | 43.8 | 65.7 | 446.5 | 0.8037 |  |  | 0.41859
2014-01-05 10:00 | 0.41 | 11.6099 | 0.010884 | 0.52245 | 7.09 | 7.09 | 10.635 | 123.4714 | 0.22225 |  |  | 0.11575
2014-01-05 10:30 | 0.55 | 15.5743 | 0.014601 | 0.70084 | 11.51 | 11.51 | 17.265 | 268.8897 | 0.484 |  |  | 0.25208
2014-01-05 11:00 | 1.4 | 39.6436 | 0.037166 | 1.784 | 22.95 | 22.95 | 34.425 | 1364.7304 | 2.4565 |  |  | 1.2794
2014-01-05 11:30 | 1.9 | 53.802 | 0.050439 | 2.4211 | 58.38 | 58.38 | 87.57 | 4711.4419 | 8.4806 |  |  | 4.417
2014-01-05 12:00 | 2.2 | 62.2971 | 0.058403 | 2.8034 | 69.16 | 69.16 | 103.74 | 6462.6973 | 11.6329 |  |  | 6.0588
2014-01-05 12:30 | 1.8 | 50.9703 | 0.047785 | 2.2937 | 54.93 | 54.93 | 82.395 | 4199.6998 | 7.5595 |  |  | 3.9372
2014-01-05 13:00 | 1.4 | 39.6436 | 0.037166 | 1.784 | 41.84 | 41.84 | 62.76 | 2488.0314 | 4.4785 |  |  | 2.3325
2014-01-05 13:30 | 1.1 | 31.1485 | 0.029202 | 1.4017 | 31.68 | 31.68 | 47.52 | 1480.1782 | 2.6643 |  |  | 1.3877
2014-01-05 14:00 | 1.1 | 31.1485 | 0.029202 | 1.4017 | 24.28 | 24.28 | 36.42 | 1134.4295 | 2.042 |  |  | 1.0635
2014-01-05 14:30 | 1.3 | 36.8119 | 0.034511 | 1.6565 | 19.97 | 19.97 | 29.955 | 1102.7005 | 1.9849 |  |  | 1.0338
2014-01-05 15:00 | 1.1 | 31.1485 | 0.029202 | 1.4017 | 18.29 | 18.29 | 27.435 | 854.56 | 1.5382 |  |  | 0.80115
2014-01-05 15:30 | 1.1 | 31.1485 | 0.029202 | 1.4017 | 23.27 | 23.27 | 34.905 | 1087.2395 | 1.957 |  |  | 1.0193
2014-01-05 16:00 | 1.1 | 31.1485 | 0.029202 | 1.4017 | 21.05 | 21.05 | 31.575 | 983.5149 | 1.7703 |  |  | 0.92205
2014-01-05 16:30 | 0.96 | 27.1842 | 0.025485 | 1.2233 | 16.39 | 16.39 | 24.585 | 668.3229 | 1.203 |  |  | 0.62655
2014-01-05 17:00 | 0.96 | 27.1842 | 0.025485 | 1.2233 | 13.17 | 13.17 | 19.755 | 537.0233 | 0.96664 |  |  | 0.50346
2014-01-05 17:30 | 0.88 | 24.9188 | 0.023361 | 1.1213 | 10.6 | 10.6 | 15.9 | 396.2093 | 0.71318 |  |  | 0.37145
2014-01-05 18:00 | 0.8 | 22.6535 | 0.021238 | 1.0194 | 9.26 | 9.26 | 13.89 | 314.6568 | 0.56638 |  |  | 0.29499
2014-01-05 18:30 | 0.8 | 22.6535 | 0.021238 | 1.0194 | 8.32 | 8.32 | 12.48 | 282.7154 | 0.50889 |  |  | 0.26505
2014-01-05 19:00 | 0.73 | 20.6713 | 0.019379 | 0.93021 | 7.39 | 7.39 | 11.085 | 229.1413 | 0.41245 |  |  | 0.21482
2014-01-05 19:30 | 0.8 | 22.6535 | 0.021238 | 1.0194 | 8.13 | 8.13 | 12.195 | 276.2592 | 0.49727 |  |  | 0.25899
2014-01-05 20:00 | 0.96 | 27.1842 | 0.025485 | 1.2233 | 10.38 | 10.38 | 15.57 | 423.2576 | 0.76186 |  |  | 0.3968
2014-01-05 20:30 | 1.3 | 36.8119 | 0.034511 | 1.6565 | 9.06 | 9.06 | 13.59 | 500.2737 | 0.90049 |  |  | 0.46901
2014-01-05 21:00 | 1.4 | 39.6436 | 0.037166 | 1.784 | 19.45 | 19.45 | 29.175 | 1156.6016 | 2.0819 |  |  | 1.0843
2014-01-05 21:30 | 1.4 | 39.6436 | 0.037166 | 1.784 | 18.97 | 18.97 | 28.455 | 1128.0582 | 2.0305 |  |  | 1.0576
2014-01-05 22:00 | 1.4 | 39.6436 | 0.037166 | 1.784 | 15.94 | 15.94 | 23.91 | 947.8781 | 1.7062 |  |  | 0.88864
2014-01-05 22:30 | 1.4 | 39.6436 | 0.037166 | 1.784 | 12.36 | 12.36 | 18.54 | 734.9921 | 1.323 |  |  | 0.68906
2014-01-05 23:00 | 1.5 | 42.4753 | 0.039821 | 1.9114 | 10.54 | 10.54 | 15.81 | 671.534 | 1.2088 |  |  | 0.62956
2014-01-05 23:30 | 1.6 | 45.307 | 0.042475 | 2.0388 | 10.5 | 10.5 | 15.75 | 713.5845 | 1.2845 |  |  | 0.66899
2014-01-06 | 1.8 | 50.9703 | 0.047785 | 2.2937 | 11.1 | 11.1 | 16.65 | 848.6559 | 1.5276 | 793.9649 | 413.5234 | 0.79561 | 8.2275 | 8.2275 | 38.2277
2014-01-06 00:30 | 2.1 | 59.4654 | 0.055749 | 2.6759 | 13.19 | 13.19 | 19.785 | 1176.5225 | 2.1177 |  |  | 1.103
2014-01-06 01:00 | 3.3 | 93.4456 | 0.087605 | 4.2051 | 15.98 | 15.98 | 23.97 | 2239.8909 | 4.0318 |  |  | 2.0999
2014-01-06 01:30 | 5.4 | 152.911 | 0.14335 | 6.881 | 22.52 | 22.52 | 33.78 | 5165.3326 | 9.2976 |  |  | 4.8425
2014-01-06 02:00 | 7.7 | 218.0397 | 0.20441 | 9.8118 | 24.74 | 24.74 | 37.11 | 8091.454 | 14.5646 |  |  | 7.5857
2014-01-06 02:30 | 8.6 | 243.5249 | 0.2283 | 10.9586 | 22.01 | 22.01 | 33.015 | 8039.9739 | 14.472 |  |  | 7.5375
2014-01-06 03:00 | 8.6 | 243.5249 | 0.2283 | 10.9586 | 17.91 | 17.91 | 26.865 | 6542.2959 | 11.7761 |  |  | 6.1334
2014-01-06 03:30 | 8.6 | 243.5249 | 0.2283 | 10.9586 | 16.71 | 16.71 | 25.065 | 6103.9511 | 10.9871 |  |  | 5.7225
2014-01-06 04:00 | 7.7 | 218.0397 | 0.20441 | 9.8118 | 16.35 | 16.35 | 24.525 | 5347.4241 | 9.6254 |  |  | 5.0132
2014-01-06 04:30 | 7.3 | 206.713 | 0.19379 | 9.3021 | 16.44 | 16.44 | 24.66 | 5097.5421 | 9.1756 |  |  | 4.7789
2014-01-06 05:00 | 11 | 311.4853 | 0.29202 | 14.0168 | 39.49 | 39.49 | 59.235 | 18450.8325 | 33.2115 |  |  | 17.2977
2014-01-06 05:30 | 28 | 792.8717 | 0.74332 | 35.6792 | 102.95 | 102.95 | 154.425 | 122439.213 | 220.3906 |  |  | 114.7868
2014-01-06 06:00 | 30 | 849.5054 | 0.79641 | 38.2277 | 49.13 | 49.13 | 73.695 | 62604.3003 | 112.6877 |  |  | 58.6915
2014-01-06 06:30 | 26 | 736.238 | 0.69022 | 33.1307 | 43.7 | 43.7 | 65.55 | 48260.4017 | 86.8687 |  |  | 45.2441
2014-01-06 07:00 | 23 | 651.2875 | 0.61058 | 29.3079 | 27.15 | 27.15 | 40.725 | 26523.6823 | 47.7426 |  |  | 24.866
2014-01-06 07:30 | 19 | 538.0201 | 0.50439 | 24.2109 | 27.33 | 27.33 | 40.995 | 22056.1334 | 39.701 |  |  | 20.6776
2014-01-06 08:00 | 17 | 481.3864 | 0.4513 | 21.6624 | 25.03 | 25.03 | 37.545 | 18073.6521 | 32.5326 |  |  | 16.944
2014-01-06 08:30 | 14 | 396.4359 | 0.37166 | 17.8396 | 25.04 | 25.04 | 37.56 | 14890.1306 | 26.8022 |  |  | 13.9595
2014-01-06 09:00 | 12 | 339.8022 | 0.31856 | 15.2911 | 23.6 | 23.6 | 35.4 | 12028.9964 | 21.6522 |  |  | 11.2772
2014-01-06 09:30 | 10 | 283.1685 | 0.26547 | 12.7426 | 21.67 | 21.67 | 32.505 | 9204.391 | 16.5679 |  |  | 8.6291
2014-01-06 10:00 | 8.1 | 229.3665 | 0.21503 | 10.3215 | 20.39 | 20.39 | 30.585 | 7015.1731 | 12.6273 |  |  | 6.5767
2014-01-06 10:30 | 6.5 | 184.0595 | 0.17256 | 8.2827 | 18.17 | 18.17 | 27.255 | 5016.5418 | 9.0298 |  |  | 4.703
2014-01-06 11:00 | 5.8 | 164.2377 | 0.15397 | 7.3907 | 17.72 | 17.72 | 26.58 | 4365.4383 | 7.8578 |  |  | 4.0926
2014-01-06 11:30 | 4.8 | 135.9209 | 0.12743 | 6.1164 | 16.79 | 16.79 | 25.185 | 3423.167 | 6.1617 |  |  | 3.2092
2014-01-06 12:00 | 3.6 | 101.9406 | 0.095569 | 4.5873 | 15.07 | 15.07 | 22.605 | 2304.3683 | 4.1479 |  |  | 2.1603
2014-01-06 12:30 | 3.3 | 93.4456 | 0.087605 | 4.2051 | 15.56 | 15.56 | 23.34 | 2181.0202 | 3.9258 |  |  | 2.0447
2014-01-06 13:00 | 2.6 | 73.6238 | 0.069022 | 3.3131 | 14.84 | 14.84 | 22.26 | 1638.8658 | 2.95 |  |  | 1.5364
2014-01-06 13:30 | 2.4 | 67.9604 | 0.063713 | 3.0582 | 13.83 | 13.83 | 20.745 | 1409.8392 | 2.5377 |  |  | 1.3217
2014-01-06 14:00 | 2.4 | 67.9604 | 0.063713 | 3.0582 | 14.27 | 14.27 | 21.405 | 1454.693 | 2.6184 |  |  | 1.3638
2014-01-06 14:30 | 2.1 | 59.4654 | 0.055749 | 2.6759 | 13.49 | 13.49 | 20.235 | 1203.2819 | 2.1659 |  |  | 1.1281
2014-01-06 15:00 | 1.8 | 50.9703 | 0.047785 | 2.2937 | 12.94 | 12.94 | 19.41 | 989.334 | 1.7808 |  |  | 0.9275
2014-01-06 15:30 | 1.8 | 50.9703 | 0.047785 | 2.2937 | 12.89 | 12.89 | 19.335 | 985.5112 | 1.7739 |  |  | 0.92392
2014-01-06 16:00 | 1.5 | 42.4753 | 0.039821 | 1.9114 | 12.62 | 12.62 | 18.93 | 804.0569 | 1.4473 |  |  | 0.7538
2014-01-06 16:30 | 1.3 | 36.8119 | 0.034511 | 1.6565 | 12.13 | 12.13 | 18.195 | 669.7925 | 1.2056 |  |  | 0.62793
2014-01-06 17:00 | 1.1 | 31.1485 | 0.029202 | 1.4017 | 11.82 | 11.82 | 17.73 | 552.2635 | 0.99407 |  |  | 0.51775
2014-01-06 17:30 | 1.3 | 36.8119 | 0.034511 | 1.6565 | 11.36 | 11.36 | 17.04 | 627.2748 | 1.1291 |  |  | 0.58807
2014-01-06 18:00 | 1.1 | 31.1485 | 0.029202 | 1.4017 | 10.98 | 10.98 | 16.47 | 513.0163 | 0.92343 |  |  | 0.48095
2014-01-06 18:30 | 0.96 | 27.1842 | 0.025485 | 1.2233 | 10.33 | 10.33 | 15.495 | 421.2188 | 0.75819 |  |  | 0.39489
2014-01-06 19:00 | 0.96 | 27.1842 | 0.025485 | 1.2233 | 10.29 | 10.29 | 15.435 | 419.5877 | 0.75526 |  |  | 0.39336
2014-01-06 19:30 | 0.73 | 20.6713 | 0.019379 | 0.93021 | 9.39 | 9.39 | 14.085 | 291.1552 | 0.52408 |  |  | 0.27296
2014-01-06 20:00 | 0.73 | 20.6713 | 0.019379 | 0.93021 | 10.47 | 10.47 | 15.705 | 324.6427 | 0.58436 |  |  | 0.30435
2014-01-06 20:30 | 0.67 | 18.9723 | 0.017787 | 0.85375 | 8.87 | 8.87 | 13.305 | 252.4263 | 0.45437 |  |  | 0.23665
2014-01-06 21:00 | 0.67 | 18.9723 | 0.017787 | 0.85375 | 8.44 | 8.44 | 12.66 | 240.1892 | 0.43234 |  |  | 0.22518
2014-01-06 21:30 | 0.55 | 15.5743 | 0.014601 | 0.70084 | 8.42 | 8.42 | 12.63 | 196.703 | 0.35407 |  |  | 0.18441
2014-01-06 22:00 | 0.55 | 15.5743 | 0.014601 | 0.70084 | 7.61 | 7.61 | 11.415 | 177.7802 | 0.32 |  |  | 0.16667
2014-01-06 22:30 | 0.55 | 15.5743 | 0.014601 | 0.70084 | 7.25 | 7.25 | 10.875 | 169.3701 | 0.30487 |  |  | 0.15878
2014-01-06 23:00 | 0.45 | 12.7426 | 0.011946 | 0.57342 | 6.61 | 6.61 | 9.915 | 126.3427 | 0.22742 |  |  | 0.11845
2014-01-06 23:30 | 0.5 | 14.1584 | 0.013274 | 0.63713 | 6.3 | 6.3 | 9.45 | 133.7971 | 0.24083 |  |  | 0.12543
2014-01-07 | 0.45 | 12.7426 | 0.011946 | 0.57342 | 5.92 | 5.92 | 8.88 | 113.1541 | 0.20368 | 3.3024 | 1.72 | 0.10608 | 0.46165 | 0.46165 | 0.57342
2014-01-07 00:30 | 0.45 | 12.7426 | 0.011946 | 0.57342 | 5.63 | 5.63 | 8.445 | 107.6111 | 0.1937 |  |  | 0.10089
2014-01-07 01:00 | 0.41 | 11.6099 | 0.010884 | 0.52245 | 5.31 | 5.31 | 7.965 | 92.4729 | 0.16645 |  |  | 0.086693
2014-01-07 01:30 | 0.37 | 10.4772 | 0.0098224 | 0.47148 | 5.16 | 5.16 | 7.74 | 81.0938 | 0.14597 |  |  | 0.076025
2014-01-07 02:00 | 0.37 | 10.4772 | 0.0098224 | 0.47148 | 4.68 | 4.68 | 7.02 | 73.5502 | 0.13239 |  |  | 0.068953
2014-01-07 02:30 | 0.37 | 10.4772 | 0.0098224 | 0.47148 | 4.34 | 4.34 | 6.51 | 68.2068 | 0.12277 |  |  | 0.063944
2014-01-07 03:00 | 0.37 | 10.4772 | 0.0098224 | 0.47148 | 4.12 | 4.12 | 6.18 | 64.7493 | 0.11655 |  |  | 0.060702
2014-01-07 03:30 | 0.37 | 10.4772 | 0.0098224 | 0.47148 | 3.85 | 3.85 | 5.775 | 60.506 | 0.10891 |  |  | 0.056724
2014-01-07 04:00 | 0.37 | 10.4772 | 0.0098224 | 0.47148 | 3.72 | 3.72 | 5.58 | 58.463 | 0.10523 |  |  | 0.054809
2014-01-07 04:30 | 0.37 | 10.4772 | 0.0098224 | 0.47148 | 3.46 | 3.46 | 5.19 | 54.3768 | 0.097878 |  |  | 0.050978
2014-01-07 05:00 | 0.37 | 10.4772 | 0.0098224 | 0.47148 | 3.26 | 3.26 | 4.89 | 51.2337 | 0.092221 |  |  | 0.048032
2014-01-07 05:30 | 0.37 | 10.4772 | 0.0098224 | 0.47148 | 3.14 | 3.14 | 4.71 | 49.3478 | 0.088826 |  |  | 0.046264
2014-01-07 06:00 | 0.37 | 10.4772 | 0.0098224 | 0.47148 | 2.99 | 2.99 | 4.485 | 46.9904 | 0.084583 |  |  | 0.044053
2014-01-07 06:30 | 0.37 | 10.4772 | 0.0098224 | 0.47148 | 2.81 | 2.81 | 4.215 | 44.1615 | 0.079491 |  |  | 0.041401
2014-01-07 07:00 | 0.37 | 10.4772 | 0.0098224 | 0.47148 | 2.7 | 2.7 | 4.05 | 42.4328 | 0.076379 |  |  | 0.039781
2014-01-07 07:30 | 0.41 | 11.6099 | 0.010884 | 0.52245 | 2.57 | 2.57 | 3.855 | 44.7562 | 0.080561 |  |  | 0.041959
2014-01-07 08:00 | 0.33 | 9.3446 | 0.0087605 | 0.42051 | 2.47 | 2.47 | 3.705 | 34.6216 | 0.062319 |  |  | 0.032458
2014-01-07 08:30 | 0.37 | 10.4772 | 0.0098224 | 0.47148 | 2.31 | 2.31 | 3.465 | 36.3036 | 0.065347 |  |  | 0.034035
2014-01-07 09:00 | 0.41 | 11.6099 | 0.010884 | 0.52245 | 2.2 | 2.2 | 3.3 | 38.3127 | 0.068963 |  |  | 0.035918
2014-01-07 09:30 | 0.41 | 11.6099 | 0.010884 | 0.52245 | 2.12 | 2.12 | 3.18 | 36.9195 | 0.066455 |  |  | 0.034612
2014-01-07 10:00 | 0.37 | 10.4772 | 0.0098224 | 0.47148 | 2.03 | 2.03 | 3.045 | 31.9032 | 0.057426 |  |  | 0.029909
2014-01-07 10:30 | 0.37 | 10.4772 | 0.0098224 | 0.47148 | 1.94 | 1.94 | 2.91 | 30.4887 | 0.05488 |  |  | 0.028583
2014-01-07 11:00 | 0.41 | 11.6099 | 0.010884 | 0.52245 | 1.85 | 1.85 | 2.775 | 32.2175 | 0.057991 |  |  | 0.030204
2014-01-07 11:30 | 0.41 | 11.6099 | 0.010884 | 0.52245 | 1.87 | 1.87 | 2.805 | 32.5658 | 0.058618 |  |  | 0.03053
2014-01-07 12:00 | 0.37 | 10.4772 | 0.0098224 | 0.47148 | 1.73 | 1.73 | 2.595 | 27.1884 | 0.048939 |  |  | 0.025489
2014-01-07 12:30 | 0.41 | 11.6099 | 0.010884 | 0.52245 | 1.82 | 1.82 | 2.73 | 31.695 | 0.057051 |  |  | 0.029714
2014-01-07 13:00 | 0.33 | 9.3446 | 0.0087605 | 0.42051 | 1.68 | 1.68 | 2.52 | 23.5483 | 0.042387 |  |  | 0.022077
2014-01-07 13:30 | 0.37 | 10.4772 | 0.0098224 | 0.47148 | 1.62 | 1.62 | 2.43 | 25.4597 | 0.045827 |  |  | 0.023868
2014-01-07 14:00 | 0.37 | 10.4772 | 0.0098224 | 0.47148 | 1.58 | 1.58 | 2.37 | 24.831 | 0.044696 |  |  | 0.023279
2014-01-07 14:30 | 0.37 | 10.4772 | 0.0098224 | 0.47148 | 1.58 | 1.58 | 2.37 | 24.831 | 0.044696 |  |  | 0.023279
2014-01-07 15:00 | 0.37 | 10.4772 | 0.0098224 | 0.47148 | 1.55 | 1.55 | 2.325 | 24.3596 | 0.043847 |  |  | 0.022837
2014-01-07 15:30 | 0.37 | 10.4772 | 0.0098224 | 0.47148 | 1.5 | 1.5 | 2.25 | 23.5738 | 0.042433 |  |  | 0.0221
2014-01-07 16:00 | 0.37 | 10.4772 | 0.0098224 | 0.47148 | 1.5 | 1.5 | 2.25 | 23.5738 | 0.042433 |  |  | 0.0221
2014-01-07 16:30 | 0.37 | 10.4772 | 0.0098224 | 0.47148 | 1.47 | 1.47 | 2.205 | 23.1023 | 0.041584 |  |  | 0.021658
2014-01-07 17:00 | 0.3 | 8.4951 | 0.0079641 | 0.38228 | 1.48 | 1.48 | 2.22 | 18.859 | 0.033946 |  |  | 0.01768
2014-01-07 17:30 | 0.3 | 8.4951 | 0.0079641 | 0.38228 | 1.55 | 1.55 | 2.325 | 19.751 | 0.035552 |  |  | 0.018517
2014-01-07 18:00 | 0.37 | 10.4772 | 0.0098224 | 0.47148 | 1.43 | 1.43 | 2.145 | 22.4737 | 0.040453 |  |  | 0.021069
2014-01-07 18:30 | 0.3 | 8.4951 | 0.0079641 | 0.38228 | 1.41 | 1.41 | 2.115 | 17.967 | 0.032341 |  |  | 0.016844
2014-01-07 19:00 | 0.3 | 8.4951 | 0.0079641 | 0.38228 | 1.37 | 1.37 | 2.055 | 17.4573 | 0.031423 |  |  | 0.016366
2014-01-07 19:30 | 0.3 | 8.4951 | 0.0079641 | 0.38228 | 1.35 | 1.35 | 2.025 | 17.2025 | 0.030964 |  |  | 0.016127
2014-01-07 20:00 | 0.3 | 8.4951 | 0.0079641 | 0.38228 | 1.34 | 1.34 | 2.01 | 17.0751 | 0.030735 |  |  | 0.016008
2014-01-07 20:30 | 0.3 | 8.4951 | 0.0079641 | 0.38228 | 1.34 | 1.34 | 2.01 | 17.0751 | 0.030735 |  |  | 0.016008
2014-01-07 21:00 | 0.3 | 8.4951 | 0.0079641 | 0.38228 | 1.32 | 1.32 | 1.98 | 16.8202 | 0.030276 |  |  | 0.015769
2014-01-07 21:30 | 0.3 | 8.4951 | 0.0079641 | 0.38228 | 1.28 | 1.28 | 1.92 | 16.3105 | 0.029359 |  |  | 0.015291
2014-01-07 22:00 | 0.33 | 9.3446 | 0.0087605 | 0.42051 | 1.28 | 1.28 | 1.92 | 17.9416 | 0.032295 |  |  | 0.01682
2014-01-07 22:30 | 0.33 | 9.3446 | 0.0087605 | 0.42051 | 1.27 | 1.27 | 1.905 | 17.8014 | 0.032042 |  |  | 0.016689
2014-01-07 23:00 | 0.37 | 10.4772 | 0.0098224 | 0.47148 | 1.3 | 1.3 | 1.95 | 20.4306 | 0.036775 |  |  | 0.019154
2014-01-07 23:30 | 0.35 | 9.9109 | 0.0092915 | 0.44599 | 1.27 | 1.27 | 1.905 | 18.8803 | 0.033984 |  |  | 0.0177
2014-01-08 | 0.33 | 9.3446 | 0.0087605 | 0.42051 | 1.21 | 1.21 | 1.815 | 16.9604 | 0.030529 | 1.3674 | 0.71216 | 0.0159 | 0.42688 | 0.42688 | 0.57342
2014-01-08 00:30 | 0.37 | 10.4772 | 0.0098224 | 0.47148 | 1.17 | 1.17 | 1.755 | 18.3875 | 0.033098 |  |  | 0.017238
2014-01-08 01:00 | 0.37 | 10.4772 | 0.0098224 | 0.47148 | 1.21 | 1.21 | 1.815 | 19.0162 | 0.034229 |  |  | 0.017828
2014-01-08 01:30 | 0.37 | 10.4772 | 0.0098224 | 0.47148 | 1.14 | 1.14 | 1.71 | 17.9161 | 0.032249 |  |  | 0.016796
2014-01-08 02:00 | 0.33 | 9.3446 | 0.0087605 | 0.42051 | 1.1 | 1.1 | 1.65 | 15.4185 | 0.027753 |  |  | 0.014455
2014-01-08 02:30 | 0.33 | 9.3446 | 0.0087605 | 0.42051 | 1.11 | 1.11 | 1.665 | 15.5587 | 0.028006 |  |  | 0.014586
2014-01-08 03:00 | 0.37 | 10.4772 | 0.0098224 | 0.47148 | 1.08 | 1.08 | 1.62 | 16.9731 | 0.030552 |  |  | 0.015912
2014-01-08 03:30 | 0.33 | 9.3446 | 0.0087605 | 0.42051 | 1.13 | 1.13 | 1.695 | 15.839 | 0.02851 |  |  | 0.014849
2014-01-08 04:00 | 0.33 | 9.3446 | 0.0087605 | 0.42051 | 1.19 | 1.19 | 1.785 | 16.68 | 0.030024 |  |  | 0.015638
2014-01-08 04:30 | 0.37 | 10.4772 | 0.0098224 | 0.47148 | 1.06 | 1.06 | 1.59 | 16.6588 | 0.029986 |  |  | 0.015618
2014-01-08 05:00 | 0.37 | 10.4772 | 0.0098224 | 0.47148 | 1.09 | 1.09 | 1.635 | 17.1303 | 0.030834 |  |  | 0.01606
2014-01-08 05:30 | 0.37 | 10.4772 | 0.0098224 | 0.47148 | 1.06 | 1.06 | 1.59 | 16.6588 | 0.029986 |  |  | 0.015618
2014-01-08 06:00 | 0.37 | 10.4772 | 0.0098224 | 0.47148 | 1.06 | 1.06 | 1.59 | 16.6588 | 0.029986 |  |  | 0.015618
2014-01-08 06:30 | 0.45 | 12.7426 | 0.011946 | 0.57342 | 1.04 | 1.04 | 1.56 | 19.8784 | 0.035781 |  |  | 0.018636
2014-01-08 07:00 | 0.45 | 12.7426 | 0.011946 | 0.57342 | 1.04 | 1.04 | 1.56 | 19.8784 | 0.035781 |  |  | 0.018636
2014-01-08 07:30 | 0.41 | 11.6099 | 0.010884 | 0.52245 | 1.03 | 1.03 | 1.545 | 17.9373 | 0.032287 |  |  | 0.016816
2014-01-08 08:00 | 0.37 | 10.4772 | 0.0098224 | 0.47148 | 1.02 | 1.02 | 1.53 | 16.0302 | 0.028854 |  |  | 0.015028
2014-01-08 08:30 | 0.41 | 11.6099 | 0.010884 | 0.52245 | 1.01 | 1.01 | 1.515 | 17.589 | 0.03166 |  |  | 0.01649
2014-01-08 09:00 | 0.41 | 11.6099 | 0.010884 | 0.52245 | 1.02 | 1.02 | 1.53 | 17.7632 | 0.031974 |  |  | 0.016653
2014-01-08 09:30 | 0.37 | 10.4772 | 0.0098224 | 0.47148 | 1 | 1 | 1.5 | 15.7158 | 0.028289 |  |  | 0.014734
2014-01-08 10:00 | 0.41 | 11.6099 | 0.010884 | 0.52245 | 1.04 | 1.04 | 1.56 | 18.1115 | 0.032601 |  |  | 0.016979
2014-01-08 10:30 | 0.37 | 10.4772 | 0.0098224 | 0.47148 | 1.03 | 1.03 | 1.545 | 16.1873 | 0.029137 |  |  | 0.015176
2014-01-08 11:00 | 0.33 | 9.3446 | 0.0087605 | 0.42051 | 1.01 | 1.01 | 1.515 | 14.157 | 0.025483 |  |  | 0.013272
2014-01-08 11:30 | 0.37 | 10.4772 | 0.0098224 | 0.47148 | 1.09 | 1.09 | 1.635 | 17.1303 | 0.030834 |  |  | 0.01606
2014-01-08 12:00 | 0.3 | 8.4951 | 0.0079641 | 0.38228 | 1.12 | 1.12 | 1.68 | 14.2717 | 0.025689 |  |  | 0.01338
2014-01-08 12:30 | 0.33 | 9.3446 | 0.0087605 | 0.42051 | 2.21 | 2.21 | 3.315 | 30.9772 | 0.055759 |  |  | 0.029041
2014-01-08 13:00 | 0.3 | 8.4951 | 0.0079641 | 0.38228 | 1.08 | 1.08 | 1.62 | 13.762 | 0.024772 |  |  | 0.012902
2014-01-08 13:30 | 0.3 | 8.4951 | 0.0079641 | 0.38228 | 1.08 | 1.08 | 1.62 | 13.762 | 0.024772 |  |  | 0.012902
2014-01-08 14:00 | 0.41 | 11.6099 | 0.010884 | 0.52245 | 1.92 | 1.92 | 2.88 | 33.4365 | 0.060186 |  |  | 0.031347
2014-01-08 14:30 | 0.41 | 11.6099 | 0.010884 | 0.52245 | 1.04 | 1.04 | 1.56 | 18.1115 | 0.032601 |  |  | 0.016979
2014-01-08 15:00 | 0.3 | 8.4951 | 0.0079641 | 0.38228 | 1.04 | 1.04 | 1.56 | 13.2523 | 0.023854 |  |  | 0.012424
2014-01-08 15:30 | 0.27 | 7.6455 | 0.0071677 | 0.34405 | 1.07 | 1.07 | 1.605 | 12.2711 | 0.022088 |  |  | 0.011504
2014-01-08 16:00 | 0.3 | 8.4951 | 0.0079641 | 0.38228 | 1.05 | 1.05 | 1.575 | 13.3797 | 0.024083 |  |  | 0.012543
2014-01-08 16:30 | 0.3 | 8.4951 | 0.0079641 | 0.38228 | 1.06 | 1.06 | 1.59 | 13.5071 | 0.024313 |  |  | 0.012663
2014-01-08 17:00 | 0.24 | 6.796 | 0.0063713 | 0.30582 | 1.06 | 1.06 | 1.59 | 10.8057 | 0.01945 |  |  | 0.01013
2014-01-08 17:30 | 0.27 | 7.6455 | 0.0071677 | 0.34405 | 1.06 | 1.06 | 1.59 | 12.1564 | 0.021882 |  |  | 0.011397
2014-01-08 18:00 | 0.27 | 7.6455 | 0.0071677 | 0.34405 | 1.03 | 1.03 | 1.545 | 11.8124 | 0.021262 |  |  | 0.011074
2014-01-08 18:30 | 0.3 | 8.4951 | 0.0079641 | 0.38228 | 1.05 | 1.05 | 1.575 | 13.3797 | 0.024083 |  |  | 0.012543
2014-01-08 19:00 | 0.27 | 7.6455 | 0.0071677 | 0.34405 | 1.05 | 1.05 | 1.575 | 12.0417 | 0.021675 |  |  | 0.011289
2014-01-08 19:30 | 0.3 | 8.4951 | 0.0079641 | 0.38228 | 1.07 | 1.07 | 1.605 | 13.6346 | 0.024542 |  |  | 0.012782
2014-01-08 20:00 | 0.3 | 8.4951 | 0.0079641 | 0.38228 | 1.05 | 1.05 | 1.575 | 13.3797 | 0.024083 |  |  | 0.012543
2014-01-08 20:30 | 0.3 | 8.4951 | 0.0079641 | 0.38228 | 1.07 | 1.07 | 1.605 | 13.6346 | 0.024542 |  |  | 0.012782
2014-01-08 21:00 | 0.27 | 7.6455 | 0.0071677 | 0.34405 | 1.04 | 1.04 | 1.56 | 11.9271 | 0.021469 |  |  | 0.011182
2014-01-08 21:30 | 0.27 | 7.6455 | 0.0071677 | 0.34405 | 1.04 | 1.04 | 1.56 | 11.9271 | 0.021469 |  |  | 0.011182
2014-01-08 22:00 | 0.27 | 7.6455 | 0.0071677 | 0.34405 | 1.05 | 1.05 | 1.575 | 12.0417 | 0.021675 |  |  | 0.011289
2014-01-08 22:30 | 0.27 | 7.6455 | 0.0071677 | 0.34405 | 1.01 | 1.01 | 1.515 | 11.583 | 0.020849 |  |  | 0.010859
2014-01-08 23:00 | 0.27 | 7.6455 | 0.0071677 | 0.34405 | 0.99 | 0.99 | 1.485 | 11.3536 | 0.020437 |  |  | 0.010644
2014-01-08 23:30 | 0.3 | 8.4951 | 0.0079641 | 0.38228 | 1.02 | 1.02 | 1.53 | 12.9974 | 0.023395 |  |  | 0.012185
2014-01-09 | 0.27 | 7.6455 | 0.0071677 | 0.34405 | 0.96 | 0.96 | 1.44 | 11.0096 | 0.019817 | 59.2666 | 30.868 | 0.010321 | 0.547 | 0.547 | 0.93021
2014-01-09 00:30 | 0.24 | 6.796 | 0.0063713 | 0.30582 | 1.06 | 1.06 | 1.59 | 10.8057 | 0.01945 |  |  | 0.01013
2014-01-09 01:00 | 0.27 | 7.6455 | 0.0071677 | 0.34405 | 1.08 | 1.08 | 1.62 | 12.3858 | 0.022294 |  |  | 0.011612
2014-01-09 01:30 | 0.24 | 6.796 | 0.0063713 | 0.30582 | 0.95 | 0.95 | 1.425 | 9.6844 | 0.017432 |  |  | 0.0090791
2014-01-09 02:00 | 0.27 | 7.6455 | 0.0071677 | 0.34405 | 0.93 | 0.93 | 1.395 | 10.6655 | 0.019198 |  |  | 0.0099989
2014-01-09 02:30 | 0.24 | 6.796 | 0.0063713 | 0.30582 | 0.94 | 0.94 | 1.41 | 9.5824 | 0.017248 |  |  | 0.0089835
2014-01-09 03:00 | 0.27 | 7.6455 | 0.0071677 | 0.34405 | 0.93 | 0.93 | 1.395 | 10.6655 | 0.019198 |  |  | 0.0099989
2014-01-09 03:30 | 0.24 | 6.796 | 0.0063713 | 0.30582 | 0.93 | 0.93 | 1.395 | 9.4805 | 0.017065 |  |  | 0.008888
2014-01-09 04:00 | 0.24 | 6.796 | 0.0063713 | 0.30582 | 0.98 | 0.98 | 1.47 | 9.9902 | 0.017982 |  |  | 0.0093658
2014-01-09 04:30 | 0.27 | 7.6455 | 0.0071677 | 0.34405 | 0.92 | 0.92 | 1.38 | 10.5509 | 0.018992 |  |  | 0.0098914
2014-01-09 05:00 | 0.27 | 7.6455 | 0.0071677 | 0.34405 | 0.89 | 0.89 | 1.335 | 10.2068 | 0.018372 |  |  | 0.0095689
2014-01-09 05:30 | 0.255 | 7.2208 | 0.0067695 | 0.32494 | 0.91 | 0.91 | 1.365 | 9.8564 | 0.017741 |  |  | 0.0092404
2014-01-09 06:00 | 0.24 | 6.796 | 0.0063713 | 0.30582 | 0.87 | 0.87 | 1.305 | 8.8688 | 0.015964 |  |  | 0.0083145
2014-01-09 06:30 | 0.24 | 6.796 | 0.0063713 | 0.30582 | 0.84 | 0.84 | 1.26 | 8.563 | 0.015413 |  |  | 0.0080278
2014-01-09 07:00 | 0.24 | 6.796 | 0.0063713 | 0.30582 | 0.86 | 0.86 | 1.29 | 8.7669 | 0.01578 |  |  | 0.008219
2014-01-09 07:30 | 0.24 | 6.796 | 0.0063713 | 0.30582 | 0.83 | 0.83 | 1.245 | 8.4611 | 0.01523 |  |  | 0.0079323
2014-01-09 08:00 | 0.24 | 6.796 | 0.0063713 | 0.30582 | 0.83 | 0.83 | 1.245 | 8.4611 | 0.01523 |  |  | 0.0079323
2014-01-09 08:30 | 0.24 | 6.796 | 0.0063713 | 0.30582 | 0.85 | 0.85 | 1.275 | 8.665 | 0.015597 |  |  | 0.0081234
2014-01-09 09:00 | 0.24 | 6.796 | 0.0063713 | 0.30582 | 0.84 | 0.84 | 1.26 | 8.563 | 0.015413 |  |  | 0.0080278
2014-01-09 09:30 | 0.27 | 7.6455 | 0.0071677 | 0.34405 | 0.84 | 0.84 | 1.26 | 9.6334 | 0.01734 |  |  | 0.0090313
2014-01-09 10:00 | 0.67 | 18.9723 | 0.017787 | 0.85375 | 10.35 | 10.35 | 15.525 | 294.5448 | 0.53018 |  |  | 0.27614
2014-01-09 10:30 | 0.67 | 18.9723 | 0.017787 | 0.85375 | 233.49 | 233.49 | 350.235 | 6644.759 | 11.9606 |  |  | 6.2295
2014-01-09 11:00 | 0.67 | 18.9723 | 0.017787 | 0.85375 | 154.6 | 154.6 | 231.9 | 4399.6734 | 7.9194 |  |  | 4.1247
2014-01-09 11:30 | 0.61 | 17.2733 | 0.016194 | 0.7773 | 121.74 | 121.74 | 182.61 | 3154.273 | 5.6777 |  |  | 2.9571
2014-01-09 12:00 | 0.73 | 20.6713 | 0.019379 | 0.93021 | 91.14 | 91.14 | 136.71 | 2825.9732 | 5.0868 |  |  | 2.6493
2014-01-09 12:30 | 0.61 | 17.2733 | 0.016194 | 0.7773 | 77.69 | 77.69 | 116.535 | 2012.9413 | 3.6233 |  |  | 1.8871
2014-01-09 13:00 | 0.61 | 17.2733 | 0.016194 | 0.7773 | 82.78 | 82.78 | 124.17 | 2144.8227 | 3.8607 |  |  | 2.0108
2014-01-09 13:30 | 0.61 | 17.2733 | 0.016194 | 0.7773 | 50.9 | 50.9 | 76.35 | 1318.8147 | 2.3739 |  |  | 1.2364
2014-01-09 14:00 | 0.55 | 15.5743 | 0.014601 | 0.70084 | 45.09 | 45.09 | 67.635 | 1053.3655 | 1.8961 |  |  | 0.98753
2014-01-09 14:30 | 0.55 | 15.5743 | 0.014601 | 0.70084 | 35.39 | 35.39 | 53.085 | 826.7599 | 1.4882 |  |  | 0.77509
2014-01-09 15:00 | 0.55 | 15.5743 | 0.014601 | 0.70084 | 34.53 | 34.53 | 51.795 | 806.6691 | 1.452 |  |  | 0.75625
2014-01-09 15:30 | 0.55 | 15.5743 | 0.014601 | 0.70084 | 34.78 | 34.78 | 52.17 | 812.5094 | 1.4625 |  |  | 0.76173
2014-01-09 16:00 | 0.55 | 15.5743 | 0.014601 | 0.70084 | 31.75 | 31.75 | 47.625 | 741.7244 | 1.3351 |  |  | 0.69537
2014-01-09 16:30 | 0.5 | 14.1584 | 0.013274 | 0.63713 | 28.16 | 28.16 | 42.24 | 598.0518 | 1.0765 |  |  | 0.56067
2014-01-09 17:00 | 0.5 | 14.1584 | 0.013274 | 0.63713 | 34.85 | 34.85 | 52.275 | 740.1316 | 1.3322 |  |  | 0.69387
2014-01-09 17:30 | 0.55 | 15.5743 | 0.014601 | 0.70084 | 23 | 23 | 34.5 | 537.3122 | 0.96716 |  |  | 0.50373
2014-01-09 18:00 | 0.5 | 14.1584 | 0.013274 | 0.63713 | 15.88 | 15.88 | 23.82 | 337.2536 | 0.60706 |  |  | 0.31618
2014-01-09 18:30 | 0.55 | 15.5743 | 0.014601 | 0.70084 | 18.86 | 18.86 | 28.29 | 440.596 | 0.79307 |  |  | 0.41306
2014-01-09 19:00 | 0.5 | 14.1584 | 0.013274 | 0.63713 | 24.42 | 24.42 | 36.63 | 518.623 | 0.93352 |  |  | 0.48621
2014-01-09 19:30 | 0.55 | 15.5743 | 0.014601 | 0.70084 | 27.41 | 27.41 | 41.115 | 640.3359 | 1.1526 |  |  | 0.60031
2014-01-09 20:00 | 0.5 | 14.1584 | 0.013274 | 0.63713 | 19.76 | 19.76 | 29.64 | 419.6557 | 0.75538 |  |  | 0.39343
2014-01-09 20:30 | 0.5 | 14.1584 | 0.013274 | 0.63713 | 16.55 | 16.55 | 24.825 | 351.4829 | 0.63267 |  |  | 0.32952
2014-01-09 21:00 | 0.5 | 14.1584 | 0.013274 | 0.63713 | 17.06 | 17.06 | 25.59 | 362.3141 | 0.65217 |  |  | 0.33967
2014-01-09 21:30 | 0.5 | 14.1584 | 0.013274 | 0.63713 | 8.95 | 8.95 | 13.425 | 190.0768 | 0.34214 |  |  | 0.1782
2014-01-09 22:00 | 0.5 | 14.1584 | 0.013274 | 0.63713 | 6.74 | 6.74 | 10.11 | 143.1417 | 0.25765 |  |  | 0.1342
2014-01-09 22:30 | 0.5 | 14.1584 | 0.013274 | 0.63713 | 6.64 | 6.64 | 9.96 | 141.0179 | 0.25383 |  |  | 0.1322
2014-01-09 23:00 | 0.5 | 14.1584 | 0.013274 | 0.63713 | 6.43 | 6.43 | 9.645 | 136.558 | 0.2458 |  |  | 0.12802
2014-01-09 23:30 | 0.5 | 14.1584 | 0.013274 | 0.63713 | 6.48 | 6.48 | 9.72 | 137.6199 | 0.24772 |  |  | 0.12902
2014-01-10 | 0.5 | 14.1584 | 0.013274 | 0.63713 | 6.11 | 6.11 | 9.165 | 129.7619 | 0.23357 | 355.8457 | 185.3363 | 0.12165 | 5.2606 | 5.2606 | 17.8396
2014-01-10 00:30 | 0.5 | 14.1584 | 0.013274 | 0.63713 | 7.78 | 7.78 | 11.67 | 165.2288 | 0.29741 |  |  | 0.1549
2014-01-10 01:00 | 0.5 | 14.1584 | 0.013274 | 0.63713 | 11.8 | 11.8 | 17.7 | 250.6041 | 0.45109 |  |  | 0.23494
2014-01-10 01:30 | 0.5 | 14.1584 | 0.013274 | 0.63713 | 6.56 | 6.56 | 9.84 | 139.3189 | 0.25077 |  |  | 0.13061
2014-01-10 02:00 | 0.5 | 14.1584 | 0.013274 | 0.63713 | 4.6 | 4.6 | 6.9 | 97.6931 | 0.17585 |  |  | 0.091587
2014-01-10 02:30 | 0.5 | 14.1584 | 0.013274 | 0.63713 | 3.86 | 3.86 | 5.79 | 81.9773 | 0.14756 |  |  | 0.076854
2014-01-10 03:00 | 0.5 | 14.1584 | 0.013274 | 0.63713 | 3.75 | 3.75 | 5.625 | 79.6411 | 0.14335 |  |  | 0.074664
2014-01-10 03:30 | 0.5 | 14.1584 | 0.013274 | 0.63713 | 6.95 | 6.95 | 10.425 | 147.6016 | 0.26568 |  |  | 0.13838
2014-01-10 04:00 | 0.5 | 14.1584 | 0.013274 | 0.63713 | 5.19 | 5.19 | 7.785 | 110.2233 | 0.1984 |  |  | 0.10333
2014-01-10 04:30 | 0.5 | 14.1584 | 0.013274 | 0.63713 | 4.16 | 4.16 | 6.24 | 88.3486 | 0.15903 |  |  | 0.082827
2014-01-10 05:00 | 0.5 | 14.1584 | 0.013274 | 0.63713 | 3.58 | 3.58 | 5.37 | 76.0307 | 0.13686 |  |  | 0.071279
2014-01-10 05:30 | 0.5 | 14.1584 | 0.013274 | 0.63713 | 3.12 | 3.12 | 4.68 | 66.2614 | 0.11927 |  |  | 0.06212
2014-01-10 06:00 | 0.5 | 14.1584 | 0.013274 | 0.63713 | 2.94 | 2.94 | 4.41 | 62.4386 | 0.11239 |  |  | 0.058536
2014-01-10 06:30 | 0.5 | 14.1584 | 0.013274 | 0.63713 | 4.31 | 4.31 | 6.465 | 91.5342 | 0.16476 |  |  | 0.085813
2014-01-10 07:00 | 0.5 | 14.1584 | 0.013274 | 0.63713 | 3.59 | 3.59 | 5.385 | 76.2431 | 0.13724 |  |  | 0.071478
2014-01-10 07:30 | 0.96 | 27.1842 | 0.025485 | 1.2233 | 17.95 | 17.95 | 26.925 | 731.9339 | 1.3175 |  |  | 0.68619
2014-01-10 08:00 | 3.6 | 101.9406 | 0.095569 | 4.5873 | 56.42 | 56.42 | 84.63 | 8627.237 | 15.529 |  |  | 8.088
2014-01-10 08:30 | 8.1 | 229.3665 | 0.21503 | 10.3215 | 50.22 | 50.22 | 75.33 | 17278.1752 | 31.1007 |  |  | 16.1983
2014-01-10 09:00 | 11 | 311.4853 | 0.29202 | 14.0168 | 40.37 | 40.37 | 60.555 | 18861.9931 | 33.9516 |  |  | 17.6831
2014-01-10 09:30 | 14 | 396.4359 | 0.37166 | 17.8396 | 45.15 | 45.15 | 67.725 | 26848.6181 | 48.3275 |  |  | 25.1706
2014-01-10 10:00 | 14 | 396.4359 | 0.37166 | 17.8396 | 29.05 | 29.05 | 43.575 | 17274.6923 | 31.0944 |  |  | 16.195
2014-01-10 10:30 | 11 | 311.4853 | 0.29202 | 14.0168 | 21.08 | 21.08 | 31.62 | 9849.1656 | 17.7285 |  |  | 9.2336
2014-01-10 11:00 | 8.1 | 229.3665 | 0.21503 | 10.3215 | 17.88 | 17.88 | 26.82 | 6151.6084 | 11.0729 |  |  | 5.7671
2014-01-10 11:30 | 5.4 | 152.911 | 0.14335 | 6.881 | 15.75 | 15.75 | 23.625 | 3612.5217 | 6.5025 |  |  | 3.3867
2014-01-10 12:00 | 3.6 | 101.9406 | 0.095569 | 4.5873 | 14.3 | 14.3 | 21.45 | 2186.6269 | 3.9359 |  |  | 2.05
2014-01-10 12:30 | 2.9 | 82.1189 | 0.076986 | 3.6953 | 12.09 | 12.09 | 18.135 | 1489.2254 | 2.6806 |  |  | 1.3961
2014-01-10 13:00 | 2.2 | 62.2971 | 0.058403 | 2.8034 | 9.96 | 9.96 | 14.94 | 930.7181 | 1.6753 |  |  | 0.87255
2014-01-10 13:30 | 1.9 | 53.802 | 0.050439 | 2.4211 | 8.45 | 8.45 | 12.675 | 681.9405 | 1.2275 |  |  | 0.63932
2014-01-10 14:00 | 1.6 | 45.307 | 0.042475 | 2.0388 | 7.99 | 7.99 | 11.985 | 543.0039 | 0.97741 |  |  | 0.50907
2014-01-10 14:30 | 1.5 | 42.4753 | 0.039821 | 1.9114 | 8.07 | 8.07 | 12.105 | 514.1631 | 0.92549 |  |  | 0.48203
2014-01-10 15:00 | 1.4 | 39.6436 | 0.037166 | 1.784 | 7.04 | 7.04 | 10.56 | 418.6363 | 0.75355 |  |  | 0.39247
2014-01-10 15:30 | 1.3 | 36.8119 | 0.034511 | 1.6565 | 6.88 | 6.88 | 10.32 | 379.8988 | 0.68382 |  |  | 0.35616
2014-01-10 16:00 | 1.3 | 36.8119 | 0.034511 | 1.6565 | 7.21 | 7.21 | 10.815 | 398.1207 | 0.71662 |  |  | 0.37324
2014-01-10 16:30 | 1.1 | 31.1485 | 0.029202 | 1.4017 | 13.4 | 13.4 | 20.1 | 626.0855 | 1.127 |  |  | 0.58696
2014-01-10 17:00 | 1.1 | 31.1485 | 0.029202 | 1.4017 | 10.07 | 10.07 | 15.105 | 470.4986 | 0.8469 |  |  | 0.44109
2014-01-10 17:30 | 1.1 | 31.1485 | 0.029202 | 1.4017 | 9.6 | 9.6 | 14.4 | 448.5389 | 0.80737 |  |  | 0.42051
2014-01-10 18:00 | 2.6 | 73.6238 | 0.069022 | 3.3131 | 12.83 | 12.83 | 19.245 | 1416.8901 | 2.5504 |  |  | 1.3283
2014-01-10 18:30 | 6.1 | 172.7328 | 0.16194 | 7.773 | 43.62 | 43.62 | 65.43 | 11301.9048 | 20.3434 |  |  | 10.5955
2014-01-10 19:00 | 8.6 | 243.5249 | 0.2283 | 10.9586 | 34.09 | 34.09 | 51.135 | 12452.6448 | 22.4148 |  |  | 11.6744
2014-01-10 19:30 | 11 | 311.4853 | 0.29202 | 14.0168 | 28.32 | 28.32 | 42.48 | 13231.8961 | 23.8174 |  |  | 12.4049
2014-01-10 20:00 | 9 | 254.8516 | 0.23892 | 11.4683 | 19.2 | 19.2 | 28.8 | 7339.7266 | 13.2115 |  |  | 6.881
2014-01-10 20:30 | 9 | 254.8516 | 0.23892 | 11.4683 | 15.35 | 15.35 | 23.025 | 5867.9585 | 10.5623 |  |  | 5.5012
2014-01-10 21:00 | 11 | 311.4853 | 0.29202 | 14.0168 | 16.9 | 16.9 | 25.35 | 7896.1527 | 14.2131 |  |  | 7.4026
2014-01-10 21:30 | 8.6 | 243.5249 | 0.2283 | 10.9586 | 14.11 | 14.11 | 21.165 | 5154.2041 | 9.2776 |  |  | 4.8321
2014-01-10 22:00 | 7.3 | 206.713 | 0.19379 | 9.3021 | 11.96 | 11.96 | 17.94 | 3708.4309 | 6.6752 |  |  | 3.4767
2014-01-10 22:30 | 6.9 | 195.3862 | 0.18317 | 8.7924 | 11.43 | 11.43 | 17.145 | 3349.8971 | 6.0298 |  |  | 3.1405
2014-01-10 23:00 | 6.5 | 184.0595 | 0.17256 | 8.2827 | 10.96 | 10.96 | 16.44 | 3025.9382 | 5.4467 |  |  | 2.8368
2014-01-10 23:30 | 6.9 | 195.3862 | 0.18317 | 8.7924 | 10.1 | 10.1 | 15.15 | 2960.1016 | 5.3282 |  |  | 2.7751
2014-01-11 | 7.7 | 218.0397 | 0.20441 | 9.8118 | 10.38 | 10.38 | 15.57 | 3394.8784 | 6.1108 | 2100.3024 | 1093.9075 | 3.1827 | 21.3836 | 21.3836 | 67.5357
2014-01-11 00:30 | 5.8 | 164.2377 | 0.15397 | 7.3907 | 9.5 | 9.5 | 14.25 | 2340.3874 | 4.2127 |  |  | 2.1941
2014-01-11 01:00 | 4.5 | 127.4258 | 0.11946 | 5.7342 | 8.86 | 8.86 | 13.29 | 1693.489 | 3.0483 |  |  | 1.5876
2014-01-11 01:30 | 3.3 | 93.4456 | 0.087605 | 4.2051 | 8.11 | 8.11 | 12.165 | 1136.7656 | 2.0462 |  |  | 1.0657
2014-01-11 02:00 | 2.9 | 82.1189 | 0.076986 | 3.6953 | 7.68 | 7.68 | 11.52 | 946.0092 | 1.7028 |  |  | 0.88688
2014-01-11 02:30 | 2.4 | 67.9604 | 0.063713 | 3.0582 | 7.5 | 7.5 | 11.25 | 764.5549 | 1.3762 |  |  | 0.71677
2014-01-11 03:00 | 2.2 | 62.2971 | 0.058403 | 2.8034 | 7.03 | 7.03 | 10.545 | 656.9225 | 1.1825 |  |  | 0.61586
2014-01-11 03:30 | 3.6 | 101.9406 | 0.095569 | 4.5873 | 32.73 | 32.73 | 49.095 | 5004.7761 | 9.0086 |  |  | 4.692
2014-01-11 04:00 | 22 | 622.9706 | 0.58403 | 28.0337 | 125.32 | 125.32 | 187.98 | 117106.0181 | 210.7908 |  |  | 109.7869
2014-01-11 04:30 | 14 | 396.4359 | 0.37166 | 17.8396 | 31.4 | 31.4 | 47.1 | 18672.1286 | 33.6098 |  |  | 17.5051
2014-01-11 05:00 | 11 | 311.4853 | 0.29202 | 14.0168 | 20.45 | 20.45 | 30.675 | 9554.812 | 17.1987 |  |  | 8.9576
2014-01-11 05:30 | 8.6 | 243.5249 | 0.2283 | 10.9586 | 16.87 | 16.87 | 25.305 | 6162.3971 | 11.0923 |  |  | 5.7772
2014-01-11 06:00 | 6.9 | 195.3862 | 0.18317 | 8.7924 | 14.22 | 14.22 | 21.33 | 4167.5885 | 7.5017 |  |  | 3.9071
2014-01-11 06:30 | 6.1 | 172.7328 | 0.16194 | 7.773 | 12.18 | 12.18 | 18.27 | 3155.8276 | 5.6805 |  |  | 2.9586
2014-01-11 07:00 | 5.4 | 152.911 | 0.14335 | 6.881 | 11.23 | 11.23 | 16.845 | 2575.7853 | 4.6364 |  |  | 2.4148
2014-01-11 07:30 | 7.7 | 218.0397 | 0.20441 | 9.8118 | 11.58 | 11.58 | 17.37 | 3787.3499 | 6.8172 |  |  | 3.5506
2014-01-11 08:00 | 8.6 | 243.5249 | 0.2283 | 10.9586 | 13.87 | 13.87 | 20.805 | 5066.5351 | 9.1198 |  |  | 4.7499
2014-01-11 08:30 | 14 | 396.4359 | 0.37166 | 17.8396 | 15.44 | 15.44 | 23.16 | 9181.4543 | 16.5266 |  |  | 8.6076
2014-01-11 09:00 | 19 | 538.0201 | 0.50439 | 24.2109 | 28.82 | 28.82 | 43.23 | 23258.6083 | 41.8655 |  |  | 21.8049
2014-01-11 09:30 | 14 | 396.4359 | 0.37166 | 17.8396 | 17.78 | 17.78 | 26.67 | 10572.9442 | 19.0313 |  |  | 9.9121
2014-01-11 10:00 | 12 | 339.8022 | 0.31856 | 15.2911 | 16.49 | 16.49 | 24.735 | 8405.0064 | 15.129 |  |  | 7.8797
2014-01-11 10:30 | 11 | 311.4853 | 0.29202 | 14.0168 | 14.94 | 14.94 | 22.41 | 6980.3859 | 12.5647 |  |  | 6.5441
2014-01-11 11:00 | 15 | 424.7527 | 0.39821 | 19.1139 | 27.23 | 27.23 | 40.845 | 17349.024 | 31.2282 |  |  | 16.2647
2014-01-11 11:30 | 53 | 1500.7929 | 1.407 | 67.5357 | 97.11 | 97.11 | 145.665 | 218612.9934 | 393.5034 |  |  | 204.9497
2014-01-11 12:00 | 51 | 1444.1592 | 1.3539 | 64.9872 | 60 | 60 | 90 | 129974.3259 | 233.9538 |  |  | 121.8509
2014-01-11 12:30 | 31 | 877.8222 | 0.82296 | 39.502 | 34.21 | 34.21 | 51.315 | 45045.4485 | 81.0818 |  |  | 42.2301
2014-01-11 13:00 | 36 | 1019.4065 | 0.95569 | 45.8733 | 41.62 | 41.62 | 62.43 | 63641.5464 | 114.5548 |  |  | 59.6639
2014-01-11 13:30 | 43 | 1217.6244 | 1.1415 | 54.7931 | 41.14 | 41.14 | 61.71 | 75139.602 | 135.2513 |  |  | 70.4434
2014-01-11 14:00 | 49 | 1387.5255 | 1.3008 | 62.4386 | 38.65 | 38.65 | 57.975 | 80441.7899 | 144.7952 |  |  | 75.4142
2014-01-11 14:30 | 49 | 1387.5255 | 1.3008 | 62.4386 | 30.8 | 30.8 | 46.2 | 64103.6773 | 115.3866 |  |  | 60.0972
2014-01-11 15:00 | 31 | 877.8222 | 0.82296 | 39.502 | 23.84 | 23.84 | 35.76 | 31390.9235 | 56.5037 |  |  | 29.429
2014-01-11 15:30 | 24 | 679.6043 | 0.63713 | 30.5822 | 22.83 | 22.83 | 34.245 | 23273.0499 | 41.8915 |  |  | 21.8185
2014-01-11 16:00 | 20 | 566.3369 | 0.53094 | 25.4852 | 23.86 | 23.86 | 35.79 | 20269.1988 | 36.4846 |  |  | 19.0024
2014-01-11 16:30 | 22 | 622.9706 | 0.58403 | 28.0337 | 21.12 | 21.12 | 31.68 | 19735.7094 | 35.5243 |  |  | 18.5022
2014-01-11 17:00 | 27 | 764.5549 | 0.71677 | 34.405 | 20.63 | 20.63 | 30.945 | 23659.1501 | 42.5865 |  |  | 22.1805
2014-01-11 17:30 | 24 | 679.6043 | 0.63713 | 30.5822 | 17.57 | 17.57 | 26.355 | 17910.9718 | 32.2397 |  |  | 16.7915
2014-01-11 18:00 | 19 | 538.0201 | 0.50439 | 24.2109 | 17.24 | 17.24 | 25.86 | 13913.1994 | 25.0438 |  |  | 13.0436
2014-01-11 18:30 | 17 | 481.3864 | 0.4513 | 21.6624 | 17.52 | 17.52 | 26.28 | 12650.8344 | 22.7715 |  |  | 11.8602
2014-01-11 19:00 | 15 | 424.7527 | 0.39821 | 19.1139 | 16.61 | 16.61 | 24.915 | 10582.7135 | 19.0489 |  |  | 9.9213
2014-01-11 19:30 | 13 | 368.119 | 0.34511 | 16.5654 | 17.69 | 17.69 | 26.535 | 9768.0378 | 17.5825 |  |  | 9.1575
2014-01-11 20:00 | 13 | 368.119 | 0.34511 | 16.5654 | 17.6 | 17.6 | 26.4 | 9718.3418 | 17.493 |  |  | 9.1109
2014-01-11 20:30 | 12 | 339.8022 | 0.31856 | 15.2911 | 14.48 | 14.48 | 21.72 | 7380.5029 | 13.2849 |  |  | 6.9192
2014-01-11 21:00 | 11 | 311.4853 | 0.29202 | 14.0168 | 14.64 | 14.64 | 21.96 | 6840.2175 | 12.3124 |  |  | 6.4127
2014-01-11 21:30 | 9.4 | 266.1784 | 0.24954 | 11.978 | 13.55 | 13.55 | 20.325 | 5410.0751 | 9.7381 |  |  | 5.0719
2014-01-11 22:00 | 7.7 | 218.0397 | 0.20441 | 9.8118 | 13.28 | 13.28 | 19.92 | 4343.3512 | 7.818 |  |  | 4.0719
2014-01-11 22:30 | 7.3 | 206.713 | 0.19379 | 9.3021 | 12.67 | 12.67 | 19.005 | 3928.5802 | 7.0714 |  |  | 3.683
2014-01-11 23:00 | 6.5 | 184.0595 | 0.17256 | 8.2827 | 12.88 | 12.88 | 19.32 | 3556.0296 | 6.4009 |  |  | 3.3338
2014-01-11 23:30 | 6.9 | 195.3862 | 0.18317 | 8.7924 | 12.32 | 12.32 | 18.48 | 3610.7377 | 6.4993 |  |  | 3.3851
2014-01-12 | 6.5 | 184.0595 | 0.17256 | 8.2827 | 12.17 | 12.17 | 18.255 | 3360.0062 | 6.048 | 68.7971 | 35.8318 | 3.15 | 3.0556 | 3.0556 | 8.2827
2014-01-12 00:30 | 5.8 | 164.2377 | 0.15397 | 7.3907 | 11.73 | 11.73 | 17.595 | 2889.7625 | 5.2016 |  |  | 2.7092
2014-01-12 01:00 | 5.1 | 144.4159 | 0.13539 | 6.4987 | 11.06 | 11.06 | 16.59 | 2395.8601 | 4.3125 |  |  | 2.2461
2014-01-12 01:30 | 4.5 | 127.4258 | 0.11946 | 5.7342 | 11.38 | 11.38 | 17.07 | 2175.1586 | 3.9153 |  |  | 2.0392
2014-01-12 02:00 | 3.9 | 110.4357 | 0.10353 | 4.9696 | 10.71 | 10.71 | 16.065 | 1774.1495 | 3.1935 |  |  | 1.6633
2014-01-12 02:30 | 3.9 | 110.4357 | 0.10353 | 4.9696 | 10.84 | 10.84 | 16.26 | 1795.6845 | 3.2322 |  |  | 1.6835
2014-01-12 03:00 | 3.9 | 110.4357 | 0.10353 | 4.9696 | 10.6 | 10.6 | 15.9 | 1755.9277 | 3.1607 |  |  | 1.6462
2014-01-12 03:30 | 4.5 | 127.4258 | 0.11946 | 5.7342 | 10.25 | 10.25 | 15.375 | 1959.1718 | 3.5265 |  |  | 1.8367
2014-01-12 04:00 | 4.0333 | 114.2113 | 0.10707 | 5.1395 | 10.02 | 10.02 | 15.03 | 1716.5956 | 3.0899 |  |  | 1.6093
2014-01-12 04:30 | 3.5667 | 100.9968 | 0.094684 | 4.5449 | 9.35 | 9.35 | 14.025 | 1416.4795 | 2.5497 |  |  | 1.3279
2014-01-12 05:00 | 3.1 | 87.7822 | 0.082296 | 3.9502 | 9.17 | 9.17 | 13.755 | 1207.4445 | 2.1734 |  |  | 1.132
2014-01-12 05:30 | 2.6 | 73.6238 | 0.069022 | 3.3131 | 8.75 | 8.75 | 13.125 | 966.3124 | 1.7394 |  |  | 0.90592
2014-01-12 06:00 | 2.6 | 73.6238 | 0.069022 | 3.3131 | 8.59 | 8.59 | 12.885 | 948.6427 | 1.7076 |  |  | 0.88935
2014-01-12 06:30 | 2.6 | 73.6238 | 0.069022 | 3.3131 | 8.05 | 8.05 | 12.075 | 889.0074 | 1.6002 |  |  | 0.83344
2014-01-12 07:00 | 2.4 | 67.9604 | 0.063713 | 3.0582 | 7.93 | 7.93 | 11.895 | 808.3893 | 1.4551 |  |  | 0.75787
2014-01-12 07:30 | 2.4 | 67.9604 | 0.063713 | 3.0582 | 7.58 | 7.58 | 11.37 | 772.7101 | 1.3909 |  |  | 0.72442
2014-01-12 08:00 | 2.1 | 59.4654 | 0.055749 | 2.6759 | 7.19 | 7.19 | 10.785 | 641.3341 | 1.1544 |  |  | 0.60125
2014-01-12 08:30 | 2.6 | 73.6238 | 0.069022 | 3.3131 | 6.96 | 6.96 | 10.44 | 768.6325 | 1.3835 |  |  | 0.72059
2014-01-12 09:00 | 2.1 | 59.4654 | 0.055749 | 2.6759 | 6.82 | 6.82 | 10.23 | 608.3308 | 1.095 |  |  | 0.57031
2014-01-12 09:30 | 1.9 | 53.802 | 0.050439 | 2.4211 | 6.33 | 6.33 | 9.495 | 510.8501 | 0.91953 |  |  | 0.47892
2014-01-12 10:00 | 1.9 | 53.802 | 0.050439 | 2.4211 | 5.9 | 5.9 | 8.85 | 476.1478 | 0.85707 |  |  | 0.44639
2014-01-12 10:30 | 1.9 | 53.802 | 0.050439 | 2.4211 | 5.74 | 5.74 | 8.61 | 463.2353 | 0.83382 |  |  | 0.43428
2014-01-12 11:00 | 1.9 | 53.802 | 0.050439 | 2.4211 | 5.7 | 5.7 | 8.55 | 460.0072 | 0.82801 |  |  | 0.43126
2014-01-12 11:30 | 1.9 | 53.802 | 0.050439 | 2.4211 | 6.07 | 6.07 | 9.105 | 489.8673 | 0.88176 |  |  | 0.45925
2014-01-12 12:00 | 1.8 | 50.9703 | 0.047785 | 2.2937 | 5.95 | 5.95 | 8.925 | 454.9101 | 0.81884 |  |  | 0.42648
2014-01-12 12:30 | 1.8 | 50.9703 | 0.047785 | 2.2937 | 5.65 | 5.65 | 8.475 | 431.9735 | 0.77755 |  |  | 0.40498
2014-01-12 13:00 | 1.8 | 50.9703 | 0.047785 | 2.2937 | 5.47 | 5.47 | 8.205 | 418.2115 | 0.75278 |  |  | 0.39207
2014-01-12 13:30 | 1.6 | 45.307 | 0.042475 | 2.0388 | 5.28 | 5.28 | 7.92 | 358.8311 | 0.6459 |  |  | 0.3364
2014-01-12 14:00 | 1.7 | 48.1386 | 0.04513 | 2.1662 | 4.99 | 4.99 | 7.485 | 360.3177 | 0.64857 |  |  | 0.3378
2014-01-12 14:30 | 1.8 | 50.9703 | 0.047785 | 2.2937 | 4.85 | 4.85 | 7.275 | 370.8091 | 0.66746 |  |  | 0.34763
2014-01-12 15:00 | 1.6 | 45.307 | 0.042475 | 2.0388 | 4.69 | 4.69 | 7.035 | 318.7344 | 0.57372 |  |  | 0.29881
2014-01-12 15:30 | 1.6 | 45.307 | 0.042475 | 2.0388 | 4.6 | 4.6 | 6.9 | 312.618 | 0.56271 |  |  | 0.29308
2014-01-12 16:00 | 1.6 | 45.307 | 0.042475 | 2.0388 | 4.63 | 4.63 | 6.945 | 314.6568 | 0.56638 |  |  | 0.29499
2014-01-12 16:30 | 1.6 | 45.307 | 0.042475 | 2.0388 | 4.47 | 4.47 | 6.705 | 303.7831 | 0.54681 |  |  | 0.2848
2014-01-12 17:00 | 1.5 | 42.4753 | 0.039821 | 1.9114 | 4.55 | 4.55 | 6.825 | 289.8937 | 0.52181 |  |  | 0.27178
2014-01-12 17:30 | 1.4 | 39.6436 | 0.037166 | 1.784 | 4.35 | 4.35 | 6.525 | 258.6744 | 0.46561 |  |  | 0.24251
2014-01-12 18:00 | 1.5 | 42.4753 | 0.039821 | 1.9114 | 4.47 | 4.47 | 6.705 | 284.7967 | 0.51263 |  |  | 0.267
2014-01-12 18:30 | 1.8 | 50.9703 | 0.047785 | 2.2937 | 4.17 | 4.17 | 6.255 | 318.8194 | 0.57387 |  |  | 0.29889
2014-01-12 19:00 | 1.4 | 39.6436 | 0.037166 | 1.784 | 4.2 | 4.2 | 6.3 | 249.7546 | 0.44956 |  |  | 0.23414
2014-01-12 19:30 | 1.4 | 39.6436 | 0.037166 | 1.784 | 4.06 | 4.06 | 6.09 | 241.4294 | 0.43457 |  |  | 0.22634
2014-01-12 20:00 | 1.4 | 39.6436 | 0.037166 | 1.784 | 3.75 | 3.75 | 5.625 | 222.9952 | 0.40139 |  |  | 0.20906
2014-01-12 20:30 | 1.5 | 42.4753 | 0.039821 | 1.9114 | 3.73 | 3.73 | 5.595 | 237.6491 | 0.42777 |  |  | 0.2228
2014-01-12 21:00 | 1.5 | 42.4753 | 0.039821 | 1.9114 | 3.63 | 3.63 | 5.445 | 231.2778 | 0.4163 |  |  | 0.21682
2014-01-12 21:30 | 1.5 | 42.4753 | 0.039821 | 1.9114 | 3.38 | 3.38 | 5.07 | 215.3496 | 0.38763 |  |  | 0.20189
2014-01-12 22:00 | 1.4 | 39.6436 | 0.037166 | 1.784 | 3.35 | 3.35 | 5.025 | 199.209 | 0.35858 |  |  | 0.18676
2014-01-12 22:30 | 1.4 | 39.6436 | 0.037166 | 1.784 | 3.34 | 3.34 | 5.01 | 198.6144 | 0.35751 |  |  | 0.1862
2014-01-12 23:00 | 1.4 | 39.6436 | 0.037166 | 1.784 | 3.22 | 3.22 | 4.83 | 191.4785 | 0.34466 |  |  | 0.17951
2014-01-12 23:30 | 1.4 | 39.6436 | 0.037166 | 1.784 | 3.13 | 3.13 | 4.695 | 186.1266 | 0.33503 |  |  | 0.17449
2014-01-13 | 1.4 | 39.6436 | 0.037166 | 1.784 | 3.46 | 3.46 | 5.19 | 205.7502 | 0.37035 | 9.0247 | 4.7004 | 0.19289 | 1.2557 | 1.2557 | 1.784
2014-01-13 00:30 | 1.1 | 31.1485 | 0.029202 | 1.4017 | 4.24 | 4.24 | 6.36 | 198.1047 | 0.35659 |  |  | 0.18572
2014-01-13 01:00 | 1.1 | 31.1485 | 0.029202 | 1.4017 | 4.41 | 4.41 | 6.615 | 206.0475 | 0.37089 |  |  | 0.19317
2014-01-13 01:30 | 1.1 | 31.1485 | 0.029202 | 1.4017 | 3.86 | 3.86 | 5.79 | 180.35 | 0.32463 |  |  | 0.16908
2014-01-13 02:00 | 1.1 | 31.1485 | 0.029202 | 1.4017 | 3.26 | 3.26 | 4.89 | 152.3163 | 0.27417 |  |  | 0.1428
2014-01-13 02:30 | 1.1 | 31.1485 | 0.029202 | 1.4017 | 2.94 | 2.94 | 4.41 | 137.365 | 0.24726 |  |  | 0.12878
2014-01-13 03:00 | 1.1 | 31.1485 | 0.029202 | 1.4017 | 2.67 | 2.67 | 4.005 | 124.7499 | 0.22455 |  |  | 0.11695
2014-01-13 03:30 | 1.1 | 31.1485 | 0.029202 | 1.4017 | 2.43 | 2.43 | 3.645 | 113.5364 | 0.20437 |  |  | 0.10644
2014-01-13 04:00 | 1.1 | 31.1485 | 0.029202 | 1.4017 | 2.38 | 2.38 | 3.57 | 111.2003 | 0.20016 |  |  | 0.10425
2014-01-13 04:30 | 1.1 | 31.1485 | 0.029202 | 1.4017 | 2.49 | 2.49 | 3.735 | 116.3398 | 0.20941 |  |  | 0.10907
2014-01-13 05:00 | 1.1 | 31.1485 | 0.029202 | 1.4017 | 2.22 | 2.22 | 3.33 | 103.7246 | 0.1867 |  |  | 0.097242
2014-01-13 05:30 | 1.1 | 31.1485 | 0.029202 | 1.4017 | 2.13 | 2.13 | 3.195 | 99.5196 | 0.17914 |  |  | 0.0933
2014-01-13 06:00 | 0.96 | 27.1842 | 0.025485 | 1.2233 | 2.11 | 2.11 | 3.165 | 86.0379 | 0.15487 |  |  | 0.080661
2014-01-13 06:30 | 0.96 | 27.1842 | 0.025485 | 1.2233 | 2.16 | 2.16 | 3.24 | 88.0767 | 0.15854 |  |  | 0.082572
2014-01-13 07:00 | 0.96 | 27.1842 | 0.025485 | 1.2233 | 2.45 | 2.45 | 3.675 | 99.9018 | 0.17982 |  |  | 0.093658
2014-01-13 07:30 | 0.96 | 27.1842 | 0.025485 | 1.2233 | 2.7 | 2.7 | 4.05 | 110.0959 | 0.19817 |  |  | 0.10321
2014-01-13 08:00 | 0.96 | 27.1842 | 0.025485 | 1.2233 | 2.06 | 2.06 | 3.09 | 83.9991 | 0.1512 |  |  | 0.078749
2014-01-13 08:30 | 1.1 | 31.1485 | 0.029202 | 1.4017 | 1.98 | 1.98 | 2.97 | 92.5111 | 0.16652 |  |  | 0.086729
2014-01-13 09:00 | 1.1 | 31.1485 | 0.029202 | 1.4017 | 2.09 | 2.09 | 3.135 | 97.6506 | 0.17577 |  |  | 0.091547
2014-01-13 09:30 | 1.1 | 31.1485 | 0.029202 | 1.4017 | 2.12 | 2.12 | 3.18 | 99.0523 | 0.17829 |  |  | 0.092862
2014-01-13 10:00 | 1.1 | 31.1485 | 0.029202 | 1.4017 | 2.19 | 2.19 | 3.285 | 102.3229 | 0.18418 |  |  | 0.095928
2014-01-13 10:30 | 1.1 | 31.1485 | 0.029202 | 1.4017 | 2.34 | 2.34 | 3.51 | 109.3313 | 0.1968 |  |  | 0.1025
2014-01-13 11:00 | 1.1 | 31.1485 | 0.029202 | 1.4017 | 2.27 | 2.27 | 3.405 | 106.0607 | 0.19091 |  |  | 0.099432
2014-01-13 11:30 | 0.96 | 27.1842 | 0.025485 | 1.2233 | 2.58 | 2.58 | 3.87 | 105.2027 | 0.18936 |  |  | 0.098628
2014-01-13 12:00 | 0.88 | 24.9188 | 0.023361 | 1.1213 | 2.44 | 2.44 | 3.66 | 91.2029 | 0.16417 |  |  | 0.085503
2014-01-13 12:30 | 0.88 | 24.9188 | 0.023361 | 1.1213 | 2.61 | 2.61 | 3.915 | 97.5572 | 0.1756 |  |  | 0.09146
2014-01-13 13:00 | 0.88 | 24.9188 | 0.023361 | 1.1213 | 2.16 | 2.16 | 3.24 | 80.737 | 0.14533 |  |  | 0.075691
2014-01-13 13:30 | 0.88 | 24.9188 | 0.023361 | 1.1213 | 2.17 | 2.17 | 3.255 | 81.1108 | 0.146 |  |  | 0.076041
2014-01-13 14:00 | 0.96 | 27.1842 | 0.025485 | 1.2233 | 2.02 | 2.02 | 3.03 | 82.368 | 0.14826 |  |  | 0.07722
2014-01-13 14:30 | 0.96 | 27.1842 | 0.025485 | 1.2233 | 1.94 | 1.94 | 2.91 | 79.1059 | 0.14239 |  |  | 0.074162
2014-01-13 15:00 | 0.96 | 27.1842 | 0.025485 | 1.2233 | 1.97 | 1.97 | 2.955 | 80.3292 | 0.14459 |  |  | 0.075309
2014-01-13 15:30 | 0.96 | 27.1842 | 0.025485 | 1.2233 | 1.79 | 1.79 | 2.685 | 72.9895 | 0.13138 |  |  | 0.068428
2014-01-13 16:00 | 0.96 | 27.1842 | 0.025485 | 1.2233 | 2.01 | 2.01 | 3.015 | 81.9603 | 0.14753 |  |  | 0.076838
2014-01-13 16:30 | 0.88 | 24.9188 | 0.023361 | 1.1213 | 2.04 | 2.04 | 3.06 | 76.2516 | 0.13725 |  |  | 0.071486
2014-01-13 17:00 | 0.88 | 24.9188 | 0.023361 | 1.1213 | 2.99 | 2.99 | 4.485 | 111.7609 | 0.20117 |  |  | 0.10478
2014-01-13 17:30 | 0.88 | 24.9188 | 0.023361 | 1.1213 | 5.08 | 5.08 | 7.62 | 189.8814 | 0.34179 |  |  | 0.17801
2014-01-13 18:00 | 0.88 | 24.9188 | 0.023361 | 1.1213 | 3.98 | 3.98 | 5.97 | 148.7654 | 0.26778 |  |  | 0.13947
2014-01-13 18:30 | 0.88 | 24.9188 | 0.023361 | 1.1213 | 2.93 | 2.93 | 4.395 | 109.5182 | 0.19713 |  |  | 0.10267
2014-01-13 19:00 | 0.88 | 24.9188 | 0.023361 | 1.1213 | 2.43 | 2.43 | 3.645 | 90.8291 | 0.16349 |  |  | 0.085152
2014-01-13 19:30 | 0.88 | 24.9188 | 0.023361 | 1.1213 | 2.19 | 2.19 | 3.285 | 81.8583 | 0.14735 |  |  | 0.076742
2014-01-13 20:00 | 0.88 | 24.9188 | 0.023361 | 1.1213 | 1.91 | 1.91 | 2.865 | 71.3924 | 0.12851 |  |  | 0.06693
2014-01-13 20:30 | 0.88 | 24.9188 | 0.023361 | 1.1213 | 1.9 | 1.9 | 2.85 | 71.0187 | 0.12783 |  |  | 0.06658
2014-01-13 21:00 | 0.88 | 24.9188 | 0.023361 | 1.1213 | 1.89 | 1.89 | 2.835 | 70.6449 | 0.12716 |  |  | 0.06623
2014-01-13 21:30 | 0.88 | 24.9188 | 0.023361 | 1.1213 | 1.98 | 1.98 | 2.97 | 74.0089 | 0.13322 |  |  | 0.069383
2014-01-13 22:00 | 0.88 | 24.9188 | 0.023361 | 1.1213 | 1.69 | 1.69 | 2.535 | 63.1692 | 0.1137 |  |  | 0.059221
2014-01-13 22:30 | 0.8 | 22.6535 | 0.021238 | 1.0194 | 1.73 | 1.73 | 2.595 | 58.7858 | 0.10581 |  |  | 0.055112
2014-01-13 23:00 | 0.88 | 24.9188 | 0.023361 | 1.1213 | 1.59 | 1.59 | 2.385 | 59.4314 | 0.10698 |  |  | 0.055717
2014-01-13 23:30 | 0.88 | 24.9188 | 0.023361 | 1.1213 | 1.6 | 1.6 | 2.4 | 59.8052 | 0.10765 |  |  | 0.056067
2014-01-14 | 1.1 | 31.1485 | 0.029202 | 1.4017 | 1.77 | 1.77 | 2.655 | 82.6994 | 0.14886 | 409.2212 | 213.136 | 0.077531 | 6.366 | 6.366 | 25.4852
2014-01-14 00:30 | 1.1 | 31.1485 | 0.029202 | 1.4017 | 20.04 | 20.04 | 30.06 | 936.3248 | 1.6854 |  |  | 0.8778
2014-01-14 01:00 | 1.1 | 31.1485 | 0.029202 | 1.4017 | 42.33 | 42.33 | 63.495 | 1977.776 | 3.56 |  |  | 1.8542
2014-01-14 01:30 | 1.3 | 36.8119 | 0.034511 | 1.6565 | 30.29 | 30.29 | 45.435 | 1672.5487 | 3.0106 |  |  | 1.568
2014-01-14 02:00 | 1.1 | 31.1485 | 0.029202 | 1.4017 | 19.88 | 19.88 | 29.82 | 928.8492 | 1.6719 |  |  | 0.8708
2014-01-14 02:30 | 1.5 | 42.4753 | 0.039821 | 1.9114 | 16.41 | 16.41 | 24.615 | 1045.5288 | 1.882 |  |  | 0.98018
2014-01-14 03:00 | 1.9 | 53.802 | 0.050439 | 2.4211 | 18.05 | 18.05 | 27.075 | 1456.6894 | 2.622 |  |  | 1.3656
2014-01-14 03:30 | 2.2 | 62.2971 | 0.058403 | 2.8034 | 20.39 | 20.39 | 30.585 | 1905.3557 | 3.4296 |  |  | 1.7863
2014-01-14 04:00 | 2.2 | 62.2971 | 0.058403 | 2.8034 | 14.55 | 14.55 | 21.825 | 1359.6334 | 2.4473 |  |  | 1.2747
2014-01-14 04:30 | 3.1 | 87.7822 | 0.082296 | 3.9502 | 11.99 | 11.99 | 17.985 | 1578.7633 | 2.8418 |  |  | 1.4801
2014-01-14 05:00 | 3.6 | 101.9406 | 0.095569 | 4.5873 | 14.68 | 14.68 | 22.02 | 2244.7331 | 4.0405 |  |  | 2.1044
2014-01-14 05:30 | 2.9 | 82.1189 | 0.076986 | 3.6953 | 11.18 | 11.18 | 16.77 | 1377.1332 | 2.4788 |  |  | 1.2911
2014-01-14 06:00 | 2.4 | 67.9604 | 0.063713 | 3.0582 | 9.09 | 9.09 | 13.635 | 926.6405 | 1.668 |  |  | 0.86873
2014-01-14 06:30 | 2.4 | 67.9604 | 0.063713 | 3.0582 | 7.96 | 7.96 | 11.94 | 811.4476 | 1.4606 |  |  | 0.76073
2014-01-14 07:00 | 2.9 | 82.1189 | 0.076986 | 3.6953 | 10.66 | 10.66 | 15.99 | 1313.0805 | 2.3635 |  |  | 1.231
2014-01-14 07:30 | 3.1 | 87.7822 | 0.082296 | 3.9502 | 14.38 | 14.38 | 21.57 | 1893.4626 | 3.4082 |  |  | 1.7751
2014-01-14 08:00 | 2.6 | 73.6238 | 0.069022 | 3.3131 | 12.87 | 12.87 | 19.305 | 1421.3075 | 2.5584 |  |  | 1.3325
2014-01-14 08:30 | 2.2 | 62.2971 | 0.058403 | 2.8034 | 11.24 | 11.24 | 16.86 | 1050.3285 | 1.8906 |  |  | 0.98468
2014-01-14 09:00 | 2.1 | 59.4654 | 0.055749 | 2.6759 | 10.76 | 10.76 | 16.14 | 959.7712 | 1.7276 |  |  | 0.89979
2014-01-14 09:30 | 1.9 | 53.802 | 0.050439 | 2.4211 | 9.52 | 9.52 | 14.28 | 768.2927 | 1.3829 |  |  | 0.72027
2014-01-14 10:00 | 1.8 | 50.9703 | 0.047785 | 2.2937 | 19.47 | 19.47 | 29.205 | 1488.5883 | 2.6795 |  |  | 1.3956
2014-01-14 10:30 | 1.8 | 50.9703 | 0.047785 | 2.2937 | 22.32 | 22.32 | 33.48 | 1706.4864 | 3.0717 |  |  | 1.5998
2014-01-14 11:00 | 1.8 | 50.9703 | 0.047785 | 2.2937 | 10.93 | 10.93 | 16.395 | 835.6585 | 1.5042 |  |  | 0.78343
2014-01-14 11:30 | 1.8 | 50.9703 | 0.047785 | 2.2937 | 9.64 | 9.64 | 14.46 | 737.0309 | 1.3267 |  |  | 0.69097
2014-01-14 12:00 | 1.9 | 53.802 | 0.050439 | 2.4211 | 13.83 | 13.83 | 20.745 | 1116.1227 | 2.009 |  |  | 1.0464
2014-01-14 12:30 | 15 | 424.7527 | 0.39821 | 19.1139 | 60.78 | 60.78 | 91.17 | 38724.7036 | 69.7045 |  |  | 36.3044
2014-01-14 13:00 | 20 | 566.3369 | 0.53094 | 25.4852 | 44.83 | 44.83 | 67.245 | 38083.327 | 68.55 |  |  | 35.7031
2014-01-14 13:30 | 19 | 538.0201 | 0.50439 | 24.2109 | 27.53 | 27.53 | 41.295 | 22217.5394 | 39.9916 |  |  | 20.8289
2014-01-14 14:00 | 16 | 453.0695 | 0.42475 | 20.3881 | 21.05 | 21.05 | 31.575 | 14305.6709 | 25.7502 |  |  | 13.4116
2014-01-14 14:30 | 19 | 538.0201 | 0.50439 | 24.2109 | 24.41 | 24.41 | 36.615 | 19699.6054 | 35.4593 |  |  | 18.4684
2014-01-14 15:00 | 16 | 453.0695 | 0.42475 | 20.3881 | 19.12 | 19.12 | 28.68 | 12994.0346 | 23.3893 |  |  | 12.1819
2014-01-14 15:30 | 13 | 368.119 | 0.34511 | 16.5654 | 17.66 | 17.66 | 26.49 | 9751.4725 | 17.5527 |  |  | 9.142
2014-01-14 16:00 | 11 | 311.4853 | 0.29202 | 14.0168 | 16.54 | 16.54 | 24.81 | 7727.9506 | 13.9103 |  |  | 7.245
2014-01-14 16:30 | 9 | 254.8516 | 0.23892 | 11.4683 | 15.74 | 15.74 | 23.61 | 6017.0467 | 10.8307 |  |  | 5.641
2014-01-14 17:00 | 7.7 | 218.0397 | 0.20441 | 9.8118 | 14.9 | 14.9 | 22.35 | 4873.1877 | 8.7717 |  |  | 4.5686
2014-01-14 17:30 | 6.1 | 172.7328 | 0.16194 | 7.773 | 13.8 | 13.8 | 20.7 | 3575.5682 | 6.436 |  |  | 3.3521
2014-01-14 18:00 | 4.5 | 127.4258 | 0.11946 | 5.7342 | 13.96 | 13.96 | 20.94 | 2668.2965 | 4.8029 |  |  | 2.5015
2014-01-14 18:30 | 4.8 | 135.9209 | 0.12743 | 6.1164 | 13.12 | 13.12 | 19.68 | 2674.9226 | 4.8149 |  |  | 2.5077
2014-01-14 19:00 | 3.9 | 110.4357 | 0.10353 | 4.9696 | 12.77 | 12.77 | 19.155 | 2115.3959 | 3.8077 |  |  | 1.9832
2014-01-14 19:30 | 3.3 | 93.4456 | 0.087605 | 4.2051 | 12.61 | 12.61 | 18.915 | 1767.5234 | 3.1815 |  |  | 1.6571
2014-01-14 20:00 | 3.1 | 87.7822 | 0.082296 | 3.9502 | 11.11 | 11.11 | 16.665 | 1462.8908 | 2.6332 |  |  | 1.3715
2014-01-14 20:30 | 2.9 | 82.1189 | 0.076986 | 3.6953 | 10.54 | 10.54 | 15.81 | 1298.2991 | 2.3369 |  |  | 1.2172
2014-01-14 21:00 | 2.6 | 73.6238 | 0.069022 | 3.3131 | 11.06 | 11.06 | 16.59 | 1221.4189 | 2.1986 |  |  | 1.1451
2014-01-14 21:30 | 2.6 | 73.6238 | 0.069022 | 3.3131 | 9.7 | 9.7 | 14.55 | 1071.2263 | 1.9282 |  |  | 1.0043
2014-01-14 22:00 | 2.2 | 62.2971 | 0.058403 | 2.8034 | 9.84 | 9.84 | 14.76 | 919.5046 | 1.6551 |  |  | 0.86204
2014-01-14 22:30 | 2.2 | 62.2971 | 0.058403 | 2.8034 | 9.69 | 9.69 | 14.535 | 905.4878 | 1.6299 |  |  | 0.84889
2014-01-14 23:00 | 2.2 | 62.2971 | 0.058403 | 2.8034 | 9.91 | 9.91 | 14.865 | 926.0458 | 1.6669 |  |  | 0.86817
2014-01-14 23:30 | 1.9 | 53.802 | 0.050439 | 2.4211 | 9.29 | 9.29 | 13.935 | 749.731 | 1.3495 |  |  | 0.70287
2014-01-15 | 2.1 | 59.4654 | 0.055749 | 2.6759 | 8.83 | 8.83 | 13.245 | 787.6189 | 1.4177 | 30.7514 | 16.0163 | 0.73839 | 1.9658 | 1.9658 | 2.6759
2014-01-15 00:30 | 1.8 | 50.9703 | 0.047785 | 2.2937 | 9.3 | 9.3 | 13.95 | 711.036 | 1.2799 |  |  | 0.6666
2014-01-15 01:00 | 1.8 | 50.9703 | 0.047785 | 2.2937 | 8.72 | 8.72 | 13.08 | 666.6918 | 1.2 |  |  | 0.62502
2014-01-15 01:30 | 1.8 | 50.9703 | 0.047785 | 2.2937 | 7.65 | 7.65 | 11.475 | 584.8845 | 1.0528 |  |  | 0.54833
2014-01-15 02:00 | 1.9 | 53.802 | 0.050439 | 2.4211 | 7.12 | 7.12 | 10.68 | 574.6055 | 1.0343 |  |  | 0.53869
2014-01-15 02:30 | 1.9 | 53.802 | 0.050439 | 2.4211 | 6.75 | 6.75 | 10.125 | 544.7453 | 0.98054 |  |  | 0.5107
2014-01-15 03:00 | 1.9 | 53.802 | 0.050439 | 2.4211 | 6.54 | 6.54 | 9.81 | 527.7977 | 0.95004 |  |  | 0.49481
2014-01-15 03:30 | 1.8 | 50.9703 | 0.047785 | 2.2937 | 6.08 | 6.08 | 9.12 | 464.8494 | 0.83673 |  |  | 0.4358
2014-01-15 04:00 | 1.8 | 50.9703 | 0.047785 | 2.2937 | 5.69 | 5.69 | 8.535 | 435.0317 | 0.78306 |  |  | 0.40784
2014-01-15 04:30 | 1.65 | 46.7228 | 0.043803 | 2.1025 | 5.77 | 5.77 | 8.655 | 404.3858 | 0.72789 |  |  | 0.37911
2014-01-15 05:00 | 1.5 | 42.4753 | 0.039821 | 1.9114 | 5.4 | 5.4 | 8.1 | 344.0497 | 0.61929 |  |  | 0.32255
2014-01-15 05:30 | 1.8 | 50.9703 | 0.047785 | 2.2937 | 5.28 | 5.28 | 7.92 | 403.685 | 0.72663 |  |  | 0.37845
2014-01-15 06:00 | 1.65 | 46.7228 | 0.043803 | 2.1025 | 6.06 | 6.06 | 9.09 | 424.7102 | 0.76448 |  |  | 0.39817
2014-01-15 06:30 | 1.5 | 42.4753 | 0.039821 | 1.9114 | 5.88 | 5.88 | 8.82 | 374.6319 | 0.67434 |  |  | 0.35122
2014-01-15 07:00 | 1.6 | 45.307 | 0.042475 | 2.0388 | 5.25 | 5.25 | 7.875 | 356.7923 | 0.64223 |  |  | 0.33449
2014-01-15 07:30 | 1.6 | 45.307 | 0.042475 | 2.0388 | 5.47 | 5.47 | 8.205 | 371.7436 | 0.66914 |  |  | 0.34851
2014-01-15 08:00 | 1.6 | 45.307 | 0.042475 | 2.0388 | 5.32 | 5.32 | 7.98 | 361.5495 | 0.65079 |  |  | 0.33895
2014-01-15 08:30 | 1.6 | 45.307 | 0.042475 | 2.0388 | 5.33 | 5.33 | 7.995 | 362.2291 | 0.65201 |  |  | 0.33959
2014-01-15 09:00 | 1.6 | 45.307 | 0.042475 | 2.0388 | 6.29 | 6.29 | 9.435 | 427.4711 | 0.76945 |  |  | 0.40075
2014-01-15 09:30 | 1.5 | 42.4753 | 0.039821 | 1.9114 | 5.31 | 5.31 | 7.965 | 338.3155 | 0.60897 |  |  | 0.31717
2014-01-15 10:00 | 1.5 | 42.4753 | 0.039821 | 1.9114 | 5.42 | 5.42 | 8.13 | 345.3239 | 0.62158 |  |  | 0.32374
2014-01-15 10:30 | 1.5 | 42.4753 | 0.039821 | 1.9114 | 6.03 | 6.03 | 9.045 | 384.1888 | 0.69154 |  |  | 0.36018
2014-01-15 11:00 | 1.4 | 39.6436 | 0.037166 | 1.784 | 6.39 | 6.39 | 9.585 | 379.9838 | 0.68397 |  |  | 0.35623
2014-01-15 11:30 | 1.6 | 45.307 | 0.042475 | 2.0388 | 5.48 | 5.48 | 8.22 | 372.4232 | 0.67036 |  |  | 0.34915
2014-01-15 12:00 | 1.5 | 42.4753 | 0.039821 | 1.9114 | 5.32 | 5.32 | 7.98 | 338.9527 | 0.61011 |  |  | 0.31777
2014-01-15 12:30 | 1.4 | 39.6436 | 0.037166 | 1.784 | 5.39 | 5.39 | 8.085 | 320.5184 | 0.57693 |  |  | 0.30049
2014-01-15 13:00 | 1.4 | 39.6436 | 0.037166 | 1.784 | 4.62 | 4.62 | 6.93 | 274.73 | 0.49451 |  |  | 0.25756
2014-01-15 13:30 | 1.4 | 39.6436 | 0.037166 | 1.784 | 4.13 | 4.13 | 6.195 | 245.592 | 0.44207 |  |  | 0.23024
2014-01-15 14:00 | 1.4 | 39.6436 | 0.037166 | 1.784 | 4.24 | 4.24 | 6.36 | 252.1332 | 0.45384 |  |  | 0.23637
2014-01-15 14:30 | 1.5 | 42.4753 | 0.039821 | 1.9114 | 4.82 | 4.82 | 7.23 | 307.0962 | 0.55277 |  |  | 0.2879
2014-01-15 15:00 | 1.4 | 39.6436 | 0.037166 | 1.784 | 4.53 | 4.53 | 6.795 | 269.3782 | 0.48488 |  |  | 0.25254
2014-01-15 15:30 | 1.4 | 39.6436 | 0.037166 | 1.784 | 5.44 | 5.44 | 8.16 | 323.4917 | 0.58228 |  |  | 0.30327
2014-01-15 16:00 | 1.4 | 39.6436 | 0.037166 | 1.784 | 5.17 | 5.17 | 7.755 | 307.436 | 0.55338 |  |  | 0.28822
2014-01-15 16:30 | 1.5 | 42.4753 | 0.039821 | 1.9114 | 4.77 | 4.77 | 7.155 | 303.9106 | 0.54704 |  |  | 0.28492
2014-01-15 17:00 | 1.5 | 42.4753 | 0.039821 | 1.9114 | 4.85 | 4.85 | 7.275 | 309.0076 | 0.55621 |  |  | 0.28969
2014-01-15 17:30 | 1.5 | 42.4753 | 0.039821 | 1.9114 | 4.31 | 4.31 | 6.465 | 274.6026 | 0.49428 |  |  | 0.25744
2014-01-15 18:00 | 1.3 | 36.8119 | 0.034511 | 1.6565 | 4.07 | 4.07 | 6.105 | 224.7367 | 0.40453 |  |  | 0.21069
2014-01-15 18:30 | 1.4 | 39.6436 | 0.037166 | 1.784 | 4.19 | 4.19 | 6.285 | 249.1599 | 0.44849 |  |  | 0.23359
2014-01-15 19:00 | 1.35 | 38.2277 | 0.035839 | 1.7202 | 3.76 | 3.76 | 5.64 | 215.6045 | 0.38809 |  |  | 0.20213
2014-01-15 19:30 | 1.3 | 36.8119 | 0.034511 | 1.6565 | 3.42 | 3.42 | 5.13 | 188.845 | 0.33992 |  |  | 0.17704
2014-01-15 20:00 | 1.5 | 42.4753 | 0.039821 | 1.9114 | 3.45 | 3.45 | 5.175 | 219.8095 | 0.39566 |  |  | 0.20607
2014-01-15 20:30 | 1.3 | 36.8119 | 0.034511 | 1.6565 | 3.46 | 3.46 | 5.19 | 191.0538 | 0.3439 |  |  | 0.17911
2014-01-15 21:00 | 1.3 | 36.8119 | 0.034511 | 1.6565 | 3.49 | 3.49 | 5.235 | 192.7103 | 0.34688 |  |  | 0.18067
2014-01-15 21:30 | 1.4 | 39.6436 | 0.037166 | 1.784 | 3.49 | 3.49 | 5.235 | 207.5342 | 0.37356 |  |  | 0.19456
2014-01-15 22:00 | 1.4 | 39.6436 | 0.037166 | 1.784 | 3.5 | 3.5 | 5.25 | 208.1288 | 0.37463 |  |  | 0.19512
2014-01-15 22:30 | 1.4 | 39.6436 | 0.037166 | 1.784 | 4.11 | 4.11 | 6.165 | 244.4027 | 0.43992 |  |  | 0.22913
2014-01-15 23:00 | 1.3 | 36.8119 | 0.034511 | 1.6565 | 4.27 | 4.27 | 6.405 | 235.7802 | 0.4244 |  |  | 0.22104
2014-01-15 23:30 | 1.4 | 39.6436 | 0.037166 | 1.784 | 3.88 | 3.88 | 5.82 | 230.7257 | 0.41531 |  |  | 0.21631
2014-01-16 | 1.3 | 36.8119 | 0.034511 | 1.6565 | 3.86 | 3.86 | 5.79 | 213.1409 | 0.38365 | 12.6655 | 6.5966 | 0.19982 | 1.5012 | 1.5012 | 1.784
2014-01-16 00:30 | 1.35 | 38.2277 | 0.035839 | 1.7202 | 4.78 | 4.78 | 7.17 | 274.0929 | 0.49337 |  |  | 0.25696
2014-01-16 01:00 | 1.4 | 39.6436 | 0.037166 | 1.784 | 4.27 | 4.27 | 6.405 | 253.9172 | 0.45705 |  |  | 0.23805
2014-01-16 01:30 | 1.4 | 39.6436 | 0.037166 | 1.784 | 3.62 | 3.62 | 5.43 | 215.2647 | 0.38748 |  |  | 0.20181
2014-01-16 02:00 | 1.3 | 36.8119 | 0.034511 | 1.6565 | 3.22 | 3.22 | 4.83 | 177.8015 | 0.32004 |  |  | 0.16669
2014-01-16 02:30 | 1.3 | 36.8119 | 0.034511 | 1.6565 | 3.16 | 3.16 | 4.74 | 174.4884 | 0.31408 |  |  | 0.16358
2014-01-16 03:00 | 1.3 | 36.8119 | 0.034511 | 1.6565 | 2.91 | 2.91 | 4.365 | 160.6839 | 0.28923 |  |  | 0.15064
2014-01-16 03:30 | 1.1 | 31.1485 | 0.029202 | 1.4017 | 3.16 | 3.16 | 4.74 | 147.644 | 0.26576 |  |  | 0.13842
2014-01-16 04:00 | 1.1 | 31.1485 | 0.029202 | 1.4017 | 3.98 | 3.98 | 5.97 | 185.9567 | 0.33472 |  |  | 0.17433
2014-01-16 04:30 | 1.1 | 31.1485 | 0.029202 | 1.4017 | 3.84 | 3.84 | 5.76 | 179.4155 | 0.32295 |  |  | 0.1682
2014-01-16 05:00 | 1.1 | 31.1485 | 0.029202 | 1.4017 | 3.53 | 3.53 | 5.295 | 164.9315 | 0.29688 |  |  | 0.15462
2014-01-16 05:30 | 1.3 | 36.8119 | 0.034511 | 1.6565 | 3.18 | 3.18 | 4.77 | 175.5928 | 0.31607 |  |  | 0.16462
2014-01-16 06:00 | 1.3 | 36.8119 | 0.034511 | 1.6565 | 3.04 | 3.04 | 4.56 | 167.8623 | 0.30215 |  |  | 0.15737
2014-01-16 06:30 | 1.2 | 33.9802 | 0.031856 | 1.5291 | 3.08 | 3.08 | 4.62 | 156.9886 | 0.28258 |  |  | 0.14718
2014-01-16 07:00 | 1.1 | 31.1485 | 0.029202 | 1.4017 | 2.92 | 2.92 | 4.38 | 136.4306 | 0.24558 |  |  | 0.1279
2014-01-16 07:30 | 1.3 | 36.8119 | 0.034511 | 1.6565 | 2.63 | 2.63 | 3.945 | 145.2229 | 0.2614 |  |  | 0.13615
2014-01-16 08:00 | 1.3 | 36.8119 | 0.034511 | 1.6565 | 2.86 | 2.86 | 4.29 | 157.9231 | 0.28426 |  |  | 0.14805
2014-01-16 08:30 | 1.1 | 31.1485 | 0.029202 | 1.4017 | 2.74 | 2.74 | 4.11 | 128.0205 | 0.23044 |  |  | 0.12002
2014-01-16 09:00 | 1.3 | 36.8119 | 0.034511 | 1.6565 | 2.86 | 2.86 | 4.29 | 157.9231 | 0.28426 |  |  | 0.14805
2014-01-16 09:30 | 1.1 | 31.1485 | 0.029202 | 1.4017 | 2.71 | 2.71 | 4.065 | 126.6188 | 0.22791 |  |  | 0.11871
2014-01-16 10:00 | 1.1 | 31.1485 | 0.029202 | 1.4017 | 2.65 | 2.65 | 3.975 | 123.8154 | 0.22287 |  |  | 0.11608
2014-01-16 10:30 | 1.3 | 36.8119 | 0.034511 | 1.6565 | 2.67 | 2.67 | 4.005 | 147.4317 | 0.26538 |  |  | 0.13822
2014-01-16 11:00 | 1.1 | 31.1485 | 0.029202 | 1.4017 | 3.12 | 3.12 | 4.68 | 145.7751 | 0.2624 |  |  | 0.13666
2014-01-16 11:30 | 1.1 | 31.1485 | 0.029202 | 1.4017 | 3.26 | 3.26 | 4.89 | 152.3163 | 0.27417 |  |  | 0.1428
2014-01-16 12:00 | 1.1 | 31.1485 | 0.029202 | 1.4017 | 2.73 | 2.73 | 4.095 | 127.5532 | 0.2296 |  |  | 0.11958
2014-01-16 12:30 | 1.1 | 31.1485 | 0.029202 | 1.4017 | 2.32 | 2.32 | 3.48 | 108.3969 | 0.19511 |  |  | 0.10162
2014-01-16 13:00 | 1.3 | 36.8119 | 0.034511 | 1.6565 | 2.45 | 2.45 | 3.675 | 135.2837 | 0.24351 |  |  | 0.12683
2014-01-16 13:30 | 1.1 | 31.1485 | 0.029202 | 1.4017 | 2.51 | 2.51 | 3.765 | 117.2742 | 0.21109 |  |  | 0.10994
2014-01-16 14:00 | 1.3 | 36.8119 | 0.034511 | 1.6565 | 2.82 | 2.82 | 4.23 | 155.7143 | 0.28029 |  |  | 0.14598
2014-01-16 14:30 | 1.3 | 36.8119 | 0.034511 | 1.6565 | 2.42 | 2.42 | 3.63 | 133.6272 | 0.24053 |  |  | 0.12528
2014-01-16 15:00 | 1.3 | 36.8119 | 0.034511 | 1.6565 | 2.35 | 2.35 | 3.525 | 129.7619 | 0.23357 |  |  | 0.12165
2014-01-16 15:30 | 1.1 | 31.1485 | 0.029202 | 1.4017 | 3.09 | 3.09 | 4.635 | 144.3734 | 0.25987 |  |  | 0.13535
2014-01-16 16:00 | 1.1 | 31.1485 | 0.029202 | 1.4017 | 2.99 | 2.99 | 4.485 | 139.7012 | 0.25146 |  |  | 0.13097
2014-01-16 16:30 | 1.1 | 31.1485 | 0.029202 | 1.4017 | 2.54 | 2.54 | 3.81 | 118.6759 | 0.21362 |  |  | 0.11126
2014-01-16 17:00 | 1.1 | 31.1485 | 0.029202 | 1.4017 | 2.61 | 2.61 | 3.915 | 121.9465 | 0.2195 |  |  | 0.11432
2014-01-16 17:30 | 1.1 | 31.1485 | 0.029202 | 1.4017 | 2.49 | 2.49 | 3.735 | 116.3398 | 0.20941 |  |  | 0.10907
2014-01-16 18:00 | 1.1 | 31.1485 | 0.029202 | 1.4017 | 2.62 | 2.62 | 3.93 | 122.4137 | 0.22034 |  |  | 0.11476
2014-01-16 18:30 | 1.1 | 31.1485 | 0.029202 | 1.4017 | 2.11 | 2.11 | 3.165 | 98.5851 | 0.17745 |  |  | 0.092424
2014-01-16 19:00 | 1.1 | 31.1485 | 0.029202 | 1.4017 | 2.27 | 2.27 | 3.405 | 106.0607 | 0.19091 |  |  | 0.099432
2014-01-16 19:30 | 1.1 | 31.1485 | 0.029202 | 1.4017 | 2.69 | 2.69 | 4.035 | 125.6843 | 0.22623 |  |  | 0.11783
2014-01-16 20:00 | 1.1 | 31.1485 | 0.029202 | 1.4017 | 2.72 | 2.72 | 4.08 | 127.086 | 0.22875 |  |  | 0.11914
2014-01-16 20:30 | 1.1 | 31.1485 | 0.029202 | 1.4017 | 2.41 | 2.41 | 3.615 | 112.6019 | 0.20268 |  |  | 0.10556
2014-01-16 21:00 | 1.1 | 31.1485 | 0.029202 | 1.4017 | 2.42 | 2.42 | 3.63 | 113.0692 | 0.20352 |  |  | 0.106
2014-01-16 21:30 | 1.1 | 31.1485 | 0.029202 | 1.4017 | 2.95 | 2.95 | 4.425 | 137.8323 | 0.2481 |  |  | 0.12922
2014-01-16 22:00 | 1.1 | 31.1485 | 0.029202 | 1.4017 | 2.94 | 2.94 | 4.41 | 137.365 | 0.24726 |  |  | 0.12878
2014-01-16 22:30 | 1.1 | 31.1485 | 0.029202 | 1.4017 | 2.4 | 2.4 | 3.6 | 112.1347 | 0.20184 |  |  | 0.10513
2014-01-16 23:00 | 1.1 | 31.1485 | 0.029202 | 1.4017 | 2.4 | 2.4 | 3.6 | 112.1347 | 0.20184 |  |  | 0.10513
2014-01-16 23:30 | 1.1 | 31.1485 | 0.029202 | 1.4017 | 2.43 | 2.43 | 3.645 | 113.5364 | 0.20437 |  |  | 0.10644
2014-01-17 |  |  |  |  | 2.34 | 2.34 | 3.51 |  |  | 0 |  |  |  | #DIV/0! | 0
2014-01-17 00:30 |  |  |  |  | 2.29 | 2.29 | 3.435
2014-01-17 01:00 |  |  |  |  | 2.12 | 2.12 | 3.18
2014-01-17 01:30 |  |  |  |  | 2.6 | 2.6 | 3.9
2014-01-17 02:00 |  |  |  |  | 2.05 | 2.05 | 3.075
2014-01-17 02:30 |  |  |  |  | 2.98 | 2.98 | 4.47
2014-01-17 03:00 |  |  |  |  | 3.53 | 3.53 | 5.295
2014-01-17 03:30 |  |  |  |  | 3.37 | 3.37 | 5.055
2014-01-17 04:00 |  |  |  |  | 2.85 | 2.85 | 4.275
2014-01-17 04:30 |  |  |  |  | 2.25 | 2.25 | 3.375
2014-01-17 05:00 |  |  |  |  | 2.24 | 2.24 | 3.36
2014-01-17 05:30 |  |  |  |  | 1.86 | 1.86 | 2.79
2014-01-17 06:00 |  |  |  |  | 1.95 | 1.95 | 2.925
2014-01-17 06:30 |  |  |  |  | 1.8 | 1.8 | 2.7
2014-01-17 07:00 |  |  |  |  | 2.2 | 2.2 | 3.3
2014-01-17 07:30 |  |  |  |  | 2.41 | 2.41 | 3.615
2014-01-17 08:00 |  |  |  |  | 2.21 | 2.21 | 3.315
2014-01-17 08:30 |  |  |  |  | 2.28 | 2.28 | 3.42
2014-01-17 09:00 |  |  |  |  | 2.43 | 2.43 | 3.645
2014-01-17 09:30 |  |  |  |  | 2.12 | 2.12 | 3.18
2014-01-17 10:00 |  |  |  |  | 2.67 | 2.67 | 4.005
2014-01-17 10:30 |  |  |  |  | 2.33 | 2.33 | 3.495
2014-01-17 11:00 |  |  |  |  | 2.76 | 2.76 | 4.14
2014-01-17 11:30 |  |  |  |  | 10.01 | 10.01 | 15.015
2014-01-17 12:00 |  |  |  |  | 5.82 | 5.82 | 8.73
2014-01-17 12:30 |  |  |  |  | 3.72 | 3.72 | 5.58
2014-01-17 13:00 |  |  |  |  | 22.81 | 22.81 | 34.215
2014-01-17 13:30 |  |  |  |  | 108.26 | 108.26 | 162.39
2014-01-17 14:00 |  |  |  |  | 28.26 | 28.26 | 42.39
2014-01-17 14:30 |  |  |  |  | 172.31 | 172.31 | 258.465
2014-01-17 15:00 |  |  |  |  | 172.53 | 172.53 | 258.795
2014-01-17 15:30 |  |  |  |  | 46.04 | 46.04 | 69.06
2014-01-17 16:00 |  |  |  |  | 11.16 | 11.16 | 16.74
2014-01-17 16:30 |  |  |  |  | 5.98 | 5.98 | 8.97
2014-01-17 17:00 |  |  |  |  | 4.39 | 4.39 | 6.585
2014-01-17 17:30 |  |  |  |  | 3.68 | 3.68 | 5.52
2014-01-17 18:00 |  |  |  |  | 3.14 | 3.14 | 4.71
2014-01-17 18:30 |  |  |  |  | 3.13 | 3.13 | 4.695
2014-01-17 19:00 |  |  |  |  | 2.91 | 2.91 | 4.365
2014-01-17 19:30 |  |  |  |  | 2.64 | 2.64 | 3.96
2014-01-17 20:00 |  |  |  |  | 2.59 | 2.59 | 3.885
2014-01-17 20:30 |  |  |  |  | 2.98 | 2.98 | 4.47
2014-01-17 21:00 |  |  |  |  | 2.52 | 2.52 | 3.78
2014-01-17 21:30 |  |  |  |  | 2.43 | 2.43 | 3.645
2014-01-17 22:00 |  |  |  |  | 2.51 | 2.51 | 3.765
2014-01-17 22:30 |  |  |  |  | 2.45 | 2.45 | 3.675
2014-01-17 23:00 |  |  |  |  | 2.38 | 2.38 | 3.57
2014-01-17 23:30 |  |  |  |  | 2.17 | 2.17 | 3.255
2014-01-18 | 0.73 | 20.6713 | 0.019379 | 0.93021 | 2.2 | 2.2 | 3.3 | 68.2153 | 0.12279 | 5.625 | 2.9297 | 0.063952 | 0.93207 | 0.93207 | 1.0194
2014-01-18 00:30 | 0.73 | 20.6713 | 0.019379 | 0.93021 | 2.33 | 2.33 | 3.495 | 72.2462 | 0.13004 |  |  | 0.067731
2014-01-18 01:00 | 0.73 | 20.6713 | 0.019379 | 0.93021 | 2.14 | 2.14 | 3.21 | 66.3549 | 0.11944 |  |  | 0.062208
2014-01-18 01:30 | 0.73 | 20.6713 | 0.019379 | 0.93021 | 2.07 | 2.07 | 3.105 | 64.1844 | 0.11553 |  |  | 0.060173
2014-01-18 02:00 | 0.73 | 20.6713 | 0.019379 | 0.93021 | 2 | 2 | 3 | 62.0139 | 0.11163 |  |  | 0.058138
2014-01-18 02:30 | 0.73 | 20.6713 | 0.019379 | 0.93021 | 1.99 | 1.99 | 2.985 | 61.7038 | 0.11107 |  |  | 0.057847
2014-01-18 03:00 | 0.73 | 20.6713 | 0.019379 | 0.93021 | 2.02 | 2.02 | 3.03 | 62.634 | 0.11274 |  |  | 0.058719
2014-01-18 03:30 | 0.73 | 20.6713 | 0.019379 | 0.93021 | 1.94 | 1.94 | 2.91 | 60.1535 | 0.10828 |  |  | 0.056394
2014-01-18 04:00 | 0.73 | 20.6713 | 0.019379 | 0.93021 | 2.09 | 2.09 | 3.135 | 64.8045 | 0.11665 |  |  | 0.060754
2014-01-18 04:30 | 0.73 | 20.6713 | 0.019379 | 0.93021 | 3.65 | 3.65 | 5.475 | 113.1754 | 0.20372 |  |  | 0.1061
2014-01-18 05:00 | 0.73 | 20.6713 | 0.019379 | 0.93021 | 3.75 | 3.75 | 5.625 | 116.2761 | 0.2093 |  |  | 0.10901
2014-01-18 05:30 | 0.73 | 20.6713 | 0.019379 | 0.93021 | 2.33 | 2.33 | 3.495 | 72.2462 | 0.13004 |  |  | 0.067731
2014-01-18 06:00 | 0.73 | 20.6713 | 0.019379 | 0.93021 | 1.93 | 1.93 | 2.895 | 59.8434 | 0.10772 |  |  | 0.056103
2014-01-18 06:30 | 0.73 | 20.6713 | 0.019379 | 0.93021 | 1.93 | 1.93 | 2.895 | 59.8434 | 0.10772 |  |  | 0.056103
2014-01-18 07:00 | 0.73 | 20.6713 | 0.019379 | 0.93021 | 2.06 | 2.06 | 3.09 | 63.8743 | 0.11497 |  |  | 0.059882
2014-01-18 07:30 | 0.73 | 20.6713 | 0.019379 | 0.93021 | 1.89 | 1.89 | 2.835 | 58.6031 | 0.10549 |  |  | 0.05494
2014-01-18 08:00 | 0.73 | 20.6713 | 0.019379 | 0.93021 | 1.81 | 1.81 | 2.715 | 56.1226 | 0.10102 |  |  | 0.052615
2014-01-18 08:30 | 0.73 | 20.6713 | 0.019379 | 0.93021 | 1.93 | 1.93 | 2.895 | 59.8434 | 0.10772 |  |  | 0.056103
2014-01-18 09:00 | 0.73 | 20.6713 | 0.019379 | 0.93021 | 1.85 | 1.85 | 2.775 | 57.3629 | 0.10325 |  |  | 0.053778
2014-01-18 09:30 | 0.73 | 20.6713 | 0.019379 | 0.93021 | 1.96 | 1.96 | 2.94 | 60.7736 | 0.10939 |  |  | 0.056975
2014-01-18 10:00 | 0.73 | 20.6713 | 0.019379 | 0.93021 | 1.91 | 1.91 | 2.865 | 59.2233 | 0.1066 |  |  | 0.055522
2014-01-18 10:30 | 0.73 | 20.6713 | 0.019379 | 0.93021 | 2.16 | 2.16 | 3.24 | 66.975 | 0.12056 |  |  | 0.062789
2014-01-18 11:00 | 0.73 | 20.6713 | 0.019379 | 0.93021 | 2 | 2 | 3 | 62.0139 | 0.11163 |  |  | 0.058138
2014-01-18 11:30 | 0.73 | 20.6713 | 0.019379 | 0.93021 | 1.88 | 1.88 | 2.82 | 58.2931 | 0.10493 |  |  | 0.05465
2014-01-18 12:00 | 0.73 | 20.6713 | 0.019379 | 0.93021 | 1.85 | 1.85 | 2.775 | 57.3629 | 0.10325 |  |  | 0.053778
2014-01-18 12:30 | 0.73 | 20.6713 | 0.019379 | 0.93021 | 1.92 | 1.92 | 2.88 | 59.5333 | 0.10716 |  |  | 0.055813
2014-01-18 13:00 | 0.73 | 20.6713 | 0.019379 | 0.93021 | 2.01 | 2.01 | 3.015 | 62.324 | 0.11218 |  |  | 0.058429
2014-01-18 13:30 | 0.73 | 20.6713 | 0.019379 | 0.93021 | 2.17 | 2.17 | 3.255 | 67.2851 | 0.12111 |  |  | 0.06308
2014-01-18 14:00 | 0.73 | 20.6713 | 0.019379 | 0.93021 | 2.32 | 2.32 | 3.48 | 71.9361 | 0.12949 |  |  | 0.06744
2014-01-18 14:30 | 0.8 | 22.6535 | 0.021238 | 1.0194 | 2.23 | 2.23 | 3.345 | 75.7759 | 0.1364 |  |  | 0.07104
2014-01-18 15:00 | 0.73 | 20.6713 | 0.019379 | 0.93021 | 2.38 | 2.38 | 3.57 | 73.7965 | 0.13283 |  |  | 0.069184
2014-01-18 15:30 | 0.73 | 20.6713 | 0.019379 | 0.93021 | 2.42 | 2.42 | 3.63 | 75.0368 | 0.13507 |  |  | 0.070347
2014-01-18 16:00 | 0.73 | 20.6713 | 0.019379 | 0.93021 | 2.37 | 2.37 | 3.555 | 73.4865 | 0.13228 |  |  | 0.068894
2014-01-18 16:30 | 0.73 | 20.6713 | 0.019379 | 0.93021 | 2.26 | 2.26 | 3.39 | 70.0757 | 0.12614 |  |  | 0.065696
2014-01-18 17:00 | 0.73 | 20.6713 | 0.019379 | 0.93021 | 2.19 | 2.19 | 3.285 | 67.9052 | 0.12223 |  |  | 0.063661
2014-01-18 17:30 | 0.73 | 20.6713 | 0.019379 | 0.93021 | 2.17 | 2.17 | 3.255 | 67.2851 | 0.12111 |  |  | 0.06308
2014-01-18 18:00 | 0.73 | 20.6713 | 0.019379 | 0.93021 | 2.14 | 2.14 | 3.21 | 66.3549 | 0.11944 |  |  | 0.062208
2014-01-18 18:30 | 0.73 | 20.6713 | 0.019379 | 0.93021 | 2.1 | 2.1 | 3.15 | 65.1146 | 0.11721 |  |  | 0.061045
2014-01-18 19:00 | 0.73 | 20.6713 | 0.019379 | 0.93021 | 2.08 | 2.08 | 3.12 | 64.4944 | 0.11609 |  |  | 0.060464
2014-01-18 19:30 | 0.73 | 20.6713 | 0.019379 | 0.93021 | 1.96 | 1.96 | 2.94 | 60.7736 | 0.10939 |  |  | 0.056975
2014-01-18 20:00 | 0.73 | 20.6713 | 0.019379 | 0.93021 | 1.78 | 1.78 | 2.67 | 55.1924 | 0.099346 |  |  | 0.051743
2014-01-18 20:30 | 0.73 | 20.6713 | 0.019379 | 0.93021 | 1.74 | 1.74 | 2.61 | 53.9521 | 0.097114 |  |  | 0.05058
2014-01-18 21:00 | 0.73 | 20.6713 | 0.019379 | 0.93021 | 1.59 | 1.59 | 2.385 | 49.301 | 0.088742 |  |  | 0.04622
2014-01-18 21:30 | 0.73 | 20.6713 | 0.019379 | 0.93021 | 1.62 | 1.62 | 2.43 | 50.2313 | 0.090416 |  |  | 0.047092
2014-01-18 22:00 | 0.73 | 20.6713 | 0.019379 | 0.93021 | 2.31 | 2.31 | 3.465 | 71.626 | 0.12893 |  |  | 0.067149
2014-01-18 22:30 | 0.73 | 20.6713 | 0.019379 | 0.93021 | 1.73 | 1.73 | 2.595 | 53.642 | 0.096556 |  |  | 0.050289
2014-01-18 23:00 | 0.73 | 20.6713 | 0.019379 | 0.93021 | 1.66 | 1.66 | 2.49 | 51.4715 | 0.092649 |  |  | 0.048255
2014-01-18 23:30 | 0.73 | 20.6713 | 0.019379 | 0.93021 | 1.75 | 1.75 | 2.625 | 54.2622 | 0.097672 |  |  | 0.050871
2014-01-19 | 0.67 | 18.9723 | 0.017787 | 0.85375 | 2.04 | 2.04 | 3.06 | 58.0552 | 0.1045 | 5.4642 | 2.8459 | 0.054427 | 0.91747 | 0.91747 | 0.93021
2014-01-19 00:30 | 0.67 | 18.9723 | 0.017787 | 0.85375 | 1.98 | 1.98 | 2.97 | 56.3477 | 0.10143 |  |  | 0.052826
2014-01-19 01:00 | 0.73 | 20.6713 | 0.019379 | 0.93021 | 1.79 | 1.79 | 2.685 | 55.5024 | 0.099904 |  |  | 0.052034
2014-01-19 01:30 | 0.73 | 20.6713 | 0.019379 | 0.93021 | 1.71 | 1.71 | 2.565 | 53.0219 | 0.095439 |  |  | 0.049708
2014-01-19 02:00 | 0.73 | 20.6713 | 0.019379 | 0.93021 | 1.65 | 1.65 | 2.475 | 51.1615 | 0.092091 |  |  | 0.047964
2014-01-19 02:30 | 0.73 | 20.6713 | 0.019379 | 0.93021 | 2 | 2 | 3 | 62.0139 | 0.11163 |  |  | 0.058138
2014-01-19 03:00 | 0.67 | 18.9723 | 0.017787 | 0.85375 | 2.71 | 2.71 | 4.065 | 77.1223 | 0.13882 |  |  | 0.072302
2014-01-19 03:30 | 0.73 | 20.6713 | 0.019379 | 0.93021 | 2.74 | 2.74 | 4.11 | 84.959 | 0.15293 |  |  | 0.079649
2014-01-19 04:00 | 0.67 | 18.9723 | 0.017787 | 0.85375 | 2.59 | 2.59 | 3.885 | 73.7073 | 0.13267 |  |  | 0.069101
2014-01-19 04:30 | 0.67 | 18.9723 | 0.017787 | 0.85375 | 2.63 | 2.63 | 3.945 | 74.8457 | 0.13472 |  |  | 0.070168
2014-01-19 05:00 | 0.73 | 20.6713 | 0.019379 | 0.93021 | 2.35 | 2.35 | 3.525 | 72.8663 | 0.13116 |  |  | 0.068312
2014-01-19 05:30 | 0.73 | 20.6713 | 0.019379 | 0.93021 | 2.12 | 2.12 | 3.18 | 65.7347 | 0.11832 |  |  | 0.061626
2014-01-19 06:00 | 0.73 | 20.6713 | 0.019379 | 0.93021 | 1.99 | 1.99 | 2.985 | 61.7038 | 0.11107 |  |  | 0.057847
2014-01-19 06:30 | 0.73 | 20.6713 | 0.019379 | 0.93021 | 2.05 | 2.05 | 3.075 | 63.5642 | 0.11442 |  |  | 0.059591
2014-01-19 07:00 | 0.73 | 20.6713 | 0.019379 | 0.93021 | 2.01 | 2.01 | 3.015 | 62.324 | 0.11218 |  |  | 0.058429
2014-01-19 07:30 | 0.73 | 20.6713 | 0.019379 | 0.93021 | 1.81 | 1.81 | 2.715 | 56.1226 | 0.10102 |  |  | 0.052615
2014-01-19 08:00 | 0.67 | 18.9723 | 0.017787 | 0.85375 | 1.77 | 1.77 | 2.655 | 50.3714 | 0.090669 |  |  | 0.047223
2014-01-19 08:30 | 0.73 | 20.6713 | 0.019379 | 0.93021 | 1.73 | 1.73 | 2.595 | 53.642 | 0.096556 |  |  | 0.050289
2014-01-19 09:00 | 0.67 | 18.9723 | 0.017787 | 0.85375 | 1.66 | 1.66 | 2.49 | 47.241 | 0.085034 |  |  | 0.044288
2014-01-19 09:30 | 0.73 | 20.6713 | 0.019379 | 0.93021 | 1.58 | 1.58 | 2.37 | 48.991 | 0.088184 |  |  | 0.045929
2014-01-19 10:00 | 0.73 | 20.6713 | 0.019379 | 0.93021 | 1.68 | 1.68 | 2.52 | 52.0917 | 0.093765 |  |  | 0.048836
2014-01-19 10:30 | 0.67 | 18.9723 | 0.017787 | 0.85375 | 1.75 | 1.75 | 2.625 | 49.8023 | 0.089644 |  |  | 0.04669
2014-01-19 11:00 | 0.73 | 20.6713 | 0.019379 | 0.93021 | 2.22 | 2.22 | 3.33 | 68.8354 | 0.1239 |  |  | 0.064533
2014-01-19 11:30 | 0.73 | 20.6713 | 0.019379 | 0.93021 | 1.98 | 1.98 | 2.97 | 61.3938 | 0.11051 |  |  | 0.057557
2014-01-19 12:00 | 0.73 | 20.6713 | 0.019379 | 0.93021 | 2 | 2 | 3 | 62.0139 | 0.11163 |  |  | 0.058138
2014-01-19 12:30 | 0.73 | 20.6713 | 0.019379 | 0.93021 | 1.98 | 1.98 | 2.97 | 61.3938 | 0.11051 |  |  | 0.057557
2014-01-19 13:00 | 0.73 | 20.6713 | 0.019379 | 0.93021 | 2.15 | 2.15 | 3.225 | 66.6649 | 0.12 |  |  | 0.062498
2014-01-19 13:30 | 0.73 | 20.6713 | 0.019379 | 0.93021 | 1.88 | 1.88 | 2.82 | 58.2931 | 0.10493 |  |  | 0.05465
2014-01-19 14:00 | 0.73 | 20.6713 | 0.019379 | 0.93021 | 2.15 | 2.15 | 3.225 | 66.6649 | 0.12 |  |  | 0.062498
2014-01-19 14:30 | 0.73 | 20.6713 | 0.019379 | 0.93021 | 1.93 | 1.93 | 2.895 | 59.8434 | 0.10772 |  |  | 0.056103
2014-01-19 15:00 | 0.73 | 20.6713 | 0.019379 | 0.93021 | 1.7 | 1.7 | 2.55 | 52.7118 | 0.094881 |  |  | 0.049417
2014-01-19 15:30 | 0.73 | 20.6713 | 0.019379 | 0.93021 | 1.59 | 1.59 | 2.385 | 49.301 | 0.088742 |  |  | 0.04622
2014-01-19 16:00 | 0.73 | 20.6713 | 0.019379 | 0.93021 | 1.68 | 1.68 | 2.52 | 52.0917 | 0.093765 |  |  | 0.048836
2014-01-19 16:30 | 0.73 | 20.6713 | 0.019379 | 0.93021 | 1.63 | 1.63 | 2.445 | 50.5413 | 0.090974 |  |  | 0.047382
2014-01-19 17:00 | 0.73 | 20.6713 | 0.019379 | 0.93021 | 1.69 | 1.69 | 2.535 | 52.4017 | 0.094323 |  |  | 0.049127
2014-01-19 17:30 | 0.73 | 20.6713 | 0.019379 | 0.93021 | 1.65 | 1.65 | 2.475 | 51.1615 | 0.092091 |  |  | 0.047964
2014-01-19 18:00 | 0.73 | 20.6713 | 0.019379 | 0.93021 | 1.8 | 1.8 | 2.7 | 55.8125 | 0.10046 |  |  | 0.052324
2014-01-19 18:30 | 0.73 | 20.6713 | 0.019379 | 0.93021 | 1.89 | 1.89 | 2.835 | 58.6031 | 0.10549 |  |  | 0.05494
2014-01-19 19:00 | 0.73 | 20.6713 | 0.019379 | 0.93021 | 2.31 | 2.31 | 3.465 | 71.626 | 0.12893 |  |  | 0.067149
2014-01-19 19:30 | 0.73 | 20.6713 | 0.019379 | 0.93021 | 1.99 | 1.99 | 2.985 | 61.7038 | 0.11107 |  |  | 0.057847
2014-01-19 20:00 | 0.73 | 20.6713 | 0.019379 | 0.93021 | 2.13 | 2.13 | 3.195 | 66.0448 | 0.11888 |  |  | 0.061917
2014-01-19 20:30 | 0.73 | 20.6713 | 0.019379 | 0.93021 | 2.9 | 2.9 | 4.35 | 89.9201 | 0.16186 |  |  | 0.0843
2014-01-19 21:00 | 0.73 | 20.6713 | 0.019379 | 0.93021 | 2.22 | 2.22 | 3.33 | 68.8354 | 0.1239 |  |  | 0.064533
2014-01-19 21:30 | 0.73 | 20.6713 | 0.019379 | 0.93021 | 3.18 | 3.18 | 4.77 | 98.6021 | 0.17748 |  |  | 0.092439
2014-01-19 22:00 | 0.73 | 20.6713 | 0.019379 | 0.93021 | 3.54 | 3.54 | 5.31 | 109.7646 | 0.19758 |  |  | 0.1029
2014-01-19 22:30 | 0.73 | 20.6713 | 0.019379 | 0.93021 | 2.73 | 2.73 | 4.095 | 84.649 | 0.15237 |  |  | 0.079358
2014-01-19 23:00 | 0.73 | 20.6713 | 0.019379 | 0.93021 | 2.06 | 2.06 | 3.09 | 63.8743 | 0.11497 |  |  | 0.059882
2014-01-19 23:30 | 0.73 | 20.6713 | 0.019379 | 0.93021 | 1.99 | 1.99 | 2.985 | 61.7038 | 0.11107 |  |  | 0.057847
2014-01-20 |  |  |  |  | 1.81 | 1.81 | 2.715 |  |  | 0 |  |  |  | #DIV/0! | 0
2014-01-20 00:30 |  |  |  |  | 1.71 | 1.71 | 2.565
2014-01-20 01:00 |  |  |  |  | 1.66 | 1.66 | 2.49
2014-01-20 01:30 |  |  |  |  | 1.72 | 1.72 | 2.58
2014-01-20 02:00 |  |  |  |  | 1.57 | 1.57 | 2.355
2014-01-20 02:30 |  |  |  |  | 1.88 | 1.88 | 2.82
2014-01-20 03:00 |  |  |  |  | 1.62 | 1.62 | 2.43
2014-01-20 03:30 |  |  |  |  | 1.71 | 1.71 | 2.565
2014-01-20 04:00 |  |  |  |  | 2.15 | 2.15 | 3.225
2014-01-20 04:30 |  |  |  |  | 1.76 | 1.76 | 2.64
2014-01-20 05:00 |  |  |  |  | 1.67 | 1.67 | 2.505
2014-01-20 05:30 |  |  |  |  | 1.78 | 1.78 | 2.67
2014-01-20 06:00 |  |  |  |  | 1.73 | 1.73 | 2.595
2014-01-20 06:30 |  |  |  |  | 1.85 | 1.85 | 2.775
2014-01-20 07:00 |  |  |  |  | 1.89 | 1.89 | 2.835
2014-01-20 07:30 |  |  |  |  | 1.83 | 1.83 | 2.745
2014-01-20 08:00 |  |  |  |  | 1.85 | 1.85 | 2.775
2014-01-20 08:30 |  |  |  |  | 1.95 | 1.95 | 2.925
2014-01-20 09:00 |  |  |  |  | 2.15 | 2.15 | 3.225
2014-01-20 09:30 |  |  |  |  | 2.29 | 2.29 | 3.435
2014-01-20 10:00 |  |  |  |  | 3.31 | 3.31 | 4.965
2014-01-20 10:30 |  |  |  |  | 4.15 | 4.15 | 6.225
2014-01-20 11:00 |  |  |  |  | 3.5 | 3.5 | 5.25
2014-01-20 11:30 |  |  |  |  | 2.82 | 2.82 | 4.23
2014-01-20 12:00 |  |  |  |  | 2.62 | 2.62 | 3.93
2014-01-20 12:30 |  |  |  |  | 2.44 | 2.44 | 3.66
2014-01-20 13:00 |  |  |  |  | 2.12 | 2.12 | 3.18
2014-01-20 13:30 |  |  |  |  | 2.3 | 2.3 | 3.45
2014-01-20 14:00 |  |  |  |  | 2.18 | 2.18 | 3.27
2014-01-20 14:30 |  |  |  |  | 2.16 | 2.16 | 3.24
2014-01-20 15:00 |  |  |  |  | 2 | 2 | 3
2014-01-20 15:30 |  |  |  |  | 1.84 | 1.84 | 2.76
2014-01-20 16:00 |  |  |  |  | 1.74 | 1.74 | 2.61
2014-01-20 16:30 |  |  |  |  | 1.86 | 1.86 | 2.79
2014-01-20 17:00 |  |  |  |  | 1.84 | 1.84 | 2.76
2014-01-20 17:30 |  |  |  |  | 1.86 | 1.86 | 2.79
2014-01-20 18:00 |  |  |  |  | 1.92 | 1.92 | 2.88
2014-01-20 18:30 |  |  |  |  | 1.81 | 1.81 | 2.715
2014-01-20 19:00 |  |  |  |  | 2.1 | 2.1 | 3.15
2014-01-20 19:30 |  |  |  |  | 2.74 | 2.74 | 4.11
2014-01-20 20:00 |  |  |  |  | 2.39 | 2.39 | 3.585
2014-01-20 20:30 |  |  |  |  | 2.13 | 2.13 | 3.195
2014-01-20 21:00 |  |  |  |  | 2.08 | 2.08 | 3.12
2014-01-20 21:30 |  |  |  |  | 2.28 | 2.28 | 3.42
2014-01-20 22:00 |  |  |  |  | 2.62 | 2.62 | 3.93
2014-01-20 22:30 |  |  |  |  | 2.86 | 2.86 | 4.29
2014-01-20 23:00 |  |  |  |  | 3.19 | 3.19 | 4.785
2014-01-20 23:30 |  |  |  |  | 3.49 | 3.49 | 5.235
2014-01-21 |  |  |  |  | 3.21 | 3.21 | 4.815 |  |  | 0 |  |  |  | #DIV/0! | 0
2014-01-21 00:30 |  |  |  |  | 3 | 3 | 4.5
2014-01-21 01:00 |  |  |  |  | 2.77 | 2.77 | 4.155
2014-01-21 01:30 |  |  |  |  | 2.72 | 2.72 | 4.08
2014-01-21 02:00 |  |  |  |  | 2.57 | 2.57 | 3.855
2014-01-21 02:30 |  |  |  |  | 2.6 | 2.6 | 3.9
2014-01-21 03:00 |  |  |  |  | 2.43 | 2.43 | 3.645
2014-01-21 03:30 |  |  |  |  | 2.4 | 2.4 | 3.6
2014-01-21 04:00 |  |  |  |  | 2.19 | 2.19 | 3.285
2014-01-21 04:30 |  |  |  |  | 2.37 | 2.37 | 3.555
2014-01-21 05:00 |  |  |  |  | 2.51 | 2.51 | 3.765
2014-01-21 05:30 |  |  |  |  | 2.02 | 2.02 | 3.03
2014-01-21 06:00 |  |  |  |  | 2 | 2 | 3
2014-01-21 06:30 |  |  |  |  | 2.09 | 2.09 | 3.135
2014-01-21 07:00 |  |  |  |  | 2.29 | 2.29 | 3.435
2014-01-21 07:30 |  |  |  |  | 2.38 | 2.38 | 3.57
2014-01-21 08:00 |  |  |  |  | 2.47 | 2.47 | 3.705
2014-01-21 08:30 |  |  |  |  | 2.41 | 2.41 | 3.615
2014-01-21 09:00 |  |  |  |  | 2.27 | 2.27 | 3.405
2014-01-21 09:30 |  |  |  |  | 2.31 | 2.31 | 3.465
2014-01-21 10:00 |  |  |  |  | 2.28 | 2.28 | 3.42
2014-01-21 10:30 |  |  |  |  | 2.37 | 2.37 | 3.555
2014-01-21 11:00 |  |  |  |  | 3.31 | 3.31 | 4.965
2014-01-21 11:30 |  |  |  |  | 5.29 | 5.29 | 7.935
2014-01-21 12:00 |  |  |  |  | 10.89 | 10.89 | 16.335
2014-01-21 12:30 |  |  |  |  | 13.03 | 13.03 | 19.545
2014-01-21 13:00 |  |  |  |  | 10.51 | 10.51 | 15.765
2014-01-21 13:30 |  |  |  |  | 11.52 | 11.52 | 17.28
2014-01-21 14:00 |  |  |  |  | 11.33 | 11.33 | 16.995
2014-01-21 14:30 |  |  |  |  | 7.98 | 7.98 | 11.97
2014-01-21 15:00 |  |  |  |  | 5.42 | 5.42 | 8.13
2014-01-21 15:30 |  |  |  |  | 4.16 | 4.16 | 6.24
2014-01-21 16:00 |  |  |  |  | 3.55 | 3.55 | 5.325
2014-01-21 16:30 |  |  |  |  | 3.23 | 3.23 | 4.845
2014-01-21 17:00 |  |  |  |  | 2.95 | 2.95 | 4.425
2014-01-21 17:30 |  |  |  |  | 3 | 3 | 4.5
2014-01-21 18:00 |  |  |  |  | 3.24 | 3.24 | 4.86
2014-01-21 18:30 |  |  |  |  | 3.57 | 3.57 | 5.355
2014-01-21 19:00 |  |  |  |  | 3.55 | 3.55 | 5.325
2014-01-21 19:30 |  |  |  |  | 3.28 | 3.28 | 4.92
2014-01-21 20:00 |  |  |  |  | 2.97 | 2.97 | 4.455
2014-01-21 20:30 |  |  |  |  | 3.21 | 3.21 | 4.815
2014-01-21 21:00 |  |  |  |  | 3.22 | 3.22 | 4.83
2014-01-21 21:30 |  |  |  |  | 3.25 | 3.25 | 4.875
2014-01-21 22:00 |  |  |  |  | 3.36 | 3.36 | 5.04
2014-01-21 22:30 |  |  |  |  | 3.66 | 3.66 | 5.49
2014-01-21 23:00 |  |  |  |  | 3.94 | 3.94 | 5.91
2014-01-21 23:30 |  |  |  |  | 3.52 | 3.52 | 5.28
2014-01-22 |  |  |  |  | 3.56 | 3.56 | 5.34 |  |  | 0 |  |  |  | #DIV/0! | 0
2014-01-22 00:30 |  |  |  |  | 4.22 | 4.22 | 6.33
2014-01-22 01:00 |  |  |  |  | 4.33 | 4.33 | 6.495
2014-01-22 01:30 |  |  |  |  | 3.74 | 3.74 | 5.61
2014-01-22 02:00 |  |  |  |  | 2.79 | 2.79 | 4.185
2014-01-22 02:30 |  |  |  |  | 2.61 | 2.61 | 3.915
2014-01-22 03:00 |  |  |  |  | 2.58 | 2.58 | 3.87
2014-01-22 03:30 |  |  |  |  | 2.51 | 2.51 | 3.765
2014-01-22 04:00 |  |  |  |  | 3.34 | 3.34 | 5.01
2014-01-22 04:30 |  |  |  |  | 2.94 | 2.94 | 4.41
2014-01-22 05:00 |  |  |  |  | 4.17 | 4.17 | 6.255
2014-01-22 05:30 |  |  |  |  | 3.64 | 3.64 | 5.46
2014-01-22 06:00 |  |  |  |  | 3.01 | 3.01 | 4.515
2014-01-22 06:30 |  |  |  |  | 3.35 | 3.35 | 5.025
2014-01-22 07:00 |  |  |  |  | 3.29 | 3.29 | 4.935
2014-01-22 07:30 |  |  |  |  | 3.7 | 3.7 | 5.55
2014-01-22 08:00 |  |  |  |  | 4.99 | 4.99 | 7.485
2014-01-22 08:30 |  |  |  |  | 4.85 | 4.85 | 7.275
2014-01-22 09:00 |  |  |  |  | 4.94 | 4.94 | 7.41
2014-01-22 09:30 |  |  |  |  | 3.93 | 3.93 | 5.895
2014-01-22 10:00 |  |  |  |  | 3.54 | 3.54 | 5.31
2014-01-22 10:30 |  |  |  |  | 3.48 | 3.48 | 5.22
2014-01-22 11:00 |  |  |  |  | 3.3 | 3.3 | 4.95
2014-01-22 11:30 |  |  |  |  | 3.95 | 3.95 | 5.925
2014-01-22 12:00 |  |  |  |  | 5.28 | 5.28 | 7.92
2014-01-22 12:30 |  |  |  |  | 7.63 | 7.63 | 11.445
2014-01-22 13:00 |  |  |  |  | 9.52 | 9.52 | 14.28
2014-01-22 13:30 |  |  |  |  | 12.25 | 12.25 | 18.375
2014-01-22 14:00 |  |  |  |  | 14.24 | 14.24 | 21.36
2014-01-22 14:30 |  |  |  |  | 12.68 | 12.68 | 19.02
2014-01-22 15:00 |  |  |  |  | 10.54 | 10.54 | 15.81
2014-01-22 15:30 |  |  |  |  | 8.5 | 8.5 | 12.75
2014-01-22 16:00 |  |  |  |  | 6.86 | 6.86 | 10.29
2014-01-22 16:30 |  |  |  |  | 6.02 | 6.02 | 9.03
2014-01-22 17:00 |  |  |  |  | 4.67 | 4.67 | 7.005
2014-01-22 17:30 |  |  |  |  | 4.13 | 4.13 | 6.195
2014-01-22 18:00 |  |  |  |  | 4.11 | 4.11 | 6.165
2014-01-22 18:30 |  |  |  |  | 4.27 | 4.27 | 6.405
2014-01-22 19:00 |  |  |  |  | 3.71 | 3.71 | 5.565
2014-01-22 19:30 |  |  |  |  | 3.53 | 3.53 | 5.295
2014-01-22 20:00 |  |  |  |  | 3.34 | 3.34 | 5.01
2014-01-22 20:30 |  |  |  |  | 3.34 | 3.34 | 5.01
2014-01-22 21:00 |  |  |  |  | 3.3 | 3.3 | 4.95
2014-01-22 21:30 |  |  |  |  | 3.35 | 3.35 | 5.025
2014-01-22 22:00 |  |  |  |  | 2.93 | 2.93 | 4.395
2014-01-22 22:30 |  |  |  |  | 2.8 | 2.8 | 4.2
2014-01-22 23:00 |  |  |  |  | 2.62 | 2.62 | 3.93
2014-01-22 23:30 |  |  |  |  | 2.58 | 2.58 | 3.87
2014-01-23 |  |  |  |  | 2.3 | 2.3 | 3.45 |  |  | 0 |  |  |  | #DIV/0! | 0
2014-01-23 00:30 |  |  |  |  | 2.19 | 2.19 | 3.285
2014-01-23 01:00 |  |  |  |  | 2.22 | 2.22 | 3.33
2014-01-23 01:30 |  |  |  |  | 2.13 | 2.13 | 3.195
2014-01-23 02:00 |  |  |  |  | 1.87 | 1.87 | 2.805
2014-01-23 02:30 |  |  |  |  | 1.78 | 1.78 | 2.67
2014-01-23 03:00 |  |  |  |  | 1.74 | 1.74 | 2.61
2014-01-23 03:30 |  |  |  |  | 1.7 | 1.7 | 2.55
2014-01-23 04:00 |  |  |  |  | 1.63 | 1.63 | 2.445
2014-01-23 04:30 |  |  |  |  | 1.57 | 1.57 | 2.355
2014-01-23 05:00 |  |  |  |  | 1.58 | 1.58 | 2.37
2014-01-23 05:30 |  |  |  |  | 1.47 | 1.47 | 2.205
2014-01-23 06:00 |  |  |  |  | 1.49 | 1.49 | 2.235
2014-01-23 06:30 |  |  |  |  | 1.5 | 1.5 | 2.25
2014-01-23 07:00 |  |  |  |  | 1.57 | 1.57 | 2.355
2014-01-23 07:30 |  |  |  |  | 1.5 | 1.5 | 2.25
2014-01-23 08:00 |  |  |  |  | 1.62 | 1.62 | 2.43
2014-01-23 08:30 |  |  |  |  | 1.8 | 1.8 | 2.7
2014-01-23 09:00 |  |  |  |  | 1.98 | 1.98 | 2.97
2014-01-23 09:30 |  |  |  |  | 2.33 | 2.33 | 3.495
2014-01-23 10:00 |  |  |  |  | 2.47 | 2.47 | 3.705
2014-01-23 10:30 |  |  |  |  | 2.72 | 2.72 | 4.08
2014-01-23 11:00 |  |  |  |  | 2.59 | 2.59 | 3.885
2014-01-23 11:30 |  |  |  |  | 3.12 | 3.12 | 4.68
2014-01-23 12:00 |  |  |  |  | 3.2 | 3.2 | 4.8
2014-01-23 12:30 |  |  |  |  | 3.47 | 3.47 | 5.205
2014-01-23 13:00 |  |  |  |  | 3.82 | 3.82 | 5.73
2014-01-23 13:30 |  |  |  |  | 3.9 | 3.9 | 5.85
2014-01-23 14:00 |  |  |  |  | 4.05 | 4.05 | 6.075
2014-01-23 14:30 |  |  |  |  | 4.13 | 4.13 | 6.195
2014-01-23 15:00 |  |  |  |  | 3.76 | 3.76 | 5.64
2014-01-23 15:30 |  |  |  |  | 3.63 | 3.63 | 5.445
2014-01-23 16:00 |  |  |  |  | 3.08 | 3.08 | 4.62
2014-01-23 16:30 |  |  |  |  | 2.7 | 2.7 | 4.05
2014-01-23 17:00 |  |  |  |  | 2.63 | 2.63 | 3.945
2014-01-23 17:30 |  |  |  |  | 2.69 | 2.69 | 4.035
2014-01-23 18:00 |  |  |  |  | 2.77 | 2.77 | 4.155
2014-01-23 18:30 |  |  |  |  | 2.77 | 2.77 | 4.155
2014-01-23 19:00 |  |  |  |  | 2.6 | 2.6 | 3.9
2014-01-23 19:30 |  |  |  |  | 2.83 | 2.83 | 4.245
2014-01-23 20:00 |  |  |  |  | 2.9 | 2.9 | 4.35
2014-01-23 20:30 |  |  |  |  | 2.88 | 2.88 | 4.32
2014-01-23 21:00 |  |  |  |  | 2.91 | 2.91 | 4.365
2014-01-23 21:30 |  |  |  |  | 2.76 | 2.76 | 4.14
2014-01-23 22:00 |  |  |  |  | 2.89 | 2.89 | 4.335
2014-01-23 22:30 |  |  |  |  | 2.69 | 2.69 | 4.035
2014-01-23 23:00 |  |  |  |  | 2.47 | 2.47 | 3.705
2014-01-23 23:30 |  |  |  |  | 2.18 | 2.18 | 3.27
2014-01-24 |  |  |  |  | 2.27 | 2.27 | 3.405 |  |  | 0 |  |  |  | #DIV/0! | 0
2014-01-24 00:30 |  |  |  |  | 1.88 | 1.88 | 2.82
2014-01-24 01:00 |  |  |  |  | 1.74 | 1.74 | 2.61
2014-01-24 01:30 |  |  |  |  | 1.57 | 1.57 | 2.355
2014-01-24 02:00 |  |  |  |  | 1.49 | 1.49 | 2.235
2014-01-24 02:30 |  |  |  |  | 1.43 | 1.43 | 2.145
2014-01-24 03:00 |  |  |  |  | 1.36 | 1.36 | 2.04
2014-01-24 03:30 |  |  |  |  | 1.33 | 1.33 | 1.995
2014-01-24 04:00 |  |  |  |  | 1.35 | 1.35 | 2.025
2014-01-24 04:30 |  |  |  |  | 1.28 | 1.28 | 1.92
2014-01-24 05:00 |  |  |  |  | 1.3 | 1.3 | 1.95
2014-01-24 05:30 |  |  |  |  | 1.23 | 1.23 | 1.845
2014-01-24 06:00 |  |  |  |  | 1.32 | 1.32 | 1.98
2014-01-24 06:30 |  |  |  |  | 1.29 | 1.29 | 1.935
2014-01-24 07:00 |  |  |  |  | 1.28 | 1.28 | 1.92
2014-01-24 07:30 |  |  |  |  | 1.4 | 1.4 | 2.1
2014-01-24 08:00 |  |  |  |  | 1.76 | 1.76 | 2.64
2014-01-24 08:30 |  |  |  |  | 1.84 | 1.84 | 2.76
2014-01-24 09:00 |  |  |  |  | 1.85 | 1.85 | 2.775
2014-01-24 09:30 |  |  |  |  | 1.98 | 1.98 | 2.97
2014-01-24 10:00 |  |  |  |  | 1.98 | 1.98 | 2.97
2014-01-24 10:30 |  |  |  |  | 2.06 | 2.06 | 3.09
2014-01-24 11:00 |  |  |  |  | 2.19 | 2.19 | 3.285
2014-01-24 11:30 |  |  |  |  | 2.38 | 2.38 | 3.57
2014-01-24 12:00 |  |  |  |  | 2.28 | 2.28 | 3.42
2014-01-24 12:30 |  |  |  |  | 2.21 | 2.21 | 3.315
2014-01-24 13:00 |  |  |  |  | 2.26 | 2.26 | 3.39
2014-01-24 13:30 |  |  |  |  | 2.07 | 2.07 | 3.105
2014-01-24 14:00 |  |  |  |  | 2.19 | 2.19 | 3.285
2014-01-24 14:30 |  |  |  |  | 2.23 | 2.23 | 3.345
2014-01-24 15:00 |  |  |  |  | 2.36 | 2.36 | 3.54
2014-01-24 15:30 |  |  |  |  | 2.37 | 2.37 | 3.555
2014-01-24 16:00 |  |  |  |  | 2.39 | 2.39 | 3.585
2014-01-24 16:30 |  |  |  |  | 2.3 | 2.3 | 3.45
2014-01-24 17:00 |  |  |  |  | 2.33 | 2.33 | 3.495
2014-01-24 17:30 |  |  |  |  | 2.39 | 2.39 | 3.585
2014-01-24 18:00 |  |  |  |  | 2.6 | 2.6 | 3.9
2014-01-24 18:30 |  |  |  |  | 2.72 | 2.72 | 4.08
2014-01-24 19:00 |  |  |  |  | 2.81 | 2.81 | 4.215
2014-01-24 19:30 |  |  |  |  | 2.84 | 2.84 | 4.26
2014-01-24 20:00 |  |  |  |  | 2.69 | 2.69 | 4.035
2014-01-24 20:30 |  |  |  |  | 2.4 | 2.4 | 3.6
2014-01-24 21:00 |  |  |  |  | 2.13 | 2.13 | 3.195
2014-01-24 21:30 |  |  |  |  | 2.03 | 2.03 | 3.045
2014-01-24 22:00 |  |  |  |  | 1.88 | 1.88 | 2.82
2014-01-24 22:30 |  |  |  |  | 1.84 | 1.84 | 2.76
2014-01-24 23:00 |  |  |  |  | 1.74 | 1.74 | 2.61
2014-01-24 23:30 |  |  |  |  | 2.09 | 2.09 | 3.135
2014-01-25 |  |  |  |  | 2.31 | 2.31 | 3.465 |  |  | 0 |  |  |  | #DIV/0! | 0
2014-01-25 00:30 |  |  |  |  | 2.06 | 2.06 | 3.09
2014-01-25 01:00 |  |  |  |  | 2.07 | 2.07 | 3.105
2014-01-25 01:30 |  |  |  |  | 1.98 | 1.98 | 2.97
2014-01-25 02:00 |  |  |  |  | 1.83 | 1.83 | 2.745
2014-01-25 02:30 |  |  |  |  | 1.69 | 1.69 | 2.535
2014-01-25 03:00 |  |  |  |  | 1.67 | 1.67 | 2.505
2014-01-25 03:30 |  |  |  |  | 1.74 | 1.74 | 2.61
2014-01-25 04:00 |  |  |  |  | 1.41 | 1.41 | 2.115
2014-01-25 04:30 |  |  |  |  | 1.49 | 1.49 | 2.235
2014-01-25 05:00 |  |  |  |  | 1.47 | 1.47 | 2.205
2014-01-25 05:30 |  |  |  |  | 1.46 | 1.46 | 2.19
2014-01-25 06:00 |  |  |  |  | 1.39 | 1.39 | 2.085
2014-01-25 06:30 |  |  |  |  | 1.35 | 1.35 | 2.025
2014-01-25 07:00 |  |  |  |  | 1.39 | 1.39 | 2.085
2014-01-25 07:30 |  |  |  |  | 1.4 | 1.4 | 2.1
2014-01-25 08:00 |  |  |  |  | 1.43 | 1.43 | 2.145
2014-01-25 08:30 |  |  |  |  | 1.41 | 1.41 | 2.115
2014-01-25 09:00 |  |  |  |  | 1.43 | 1.43 | 2.145
2014-01-25 09:30 |  |  |  |  | 1.47 | 1.47 | 2.205
2014-01-25 10:00 |  |  |  |  | 1.49 | 1.49 | 2.235
2014-01-25 10:30 |  |  |  |  | 1.61 | 1.61 | 2.415
2014-01-25 11:00 |  |  |  |  | 1.59 | 1.59 | 2.385
2014-01-25 11:30 |  |  |  |  | 1.67 | 1.67 | 2.505
2014-01-25 12:00 |  |  |  |  | 1.75 | 1.75 | 2.625
2014-01-25 12:30 |  |  |  |  | 2.14 | 2.14 | 3.21
2014-01-25 13:00 |  |  |  |  | 2.47 | 2.47 | 3.705
2014-01-25 13:30 |  |  |  |  | 2.69 | 2.69 | 4.035
2014-01-25 14:00 |  |  |  |  | 2.74 | 2.74 | 4.11
2014-01-25 14:30 |  |  |  |  | 2.82 | 2.82 | 4.23
2014-01-25 15:00 |  |  |  |  | 3.21 | 3.21 | 4.815
2014-01-25 15:30 |  |  |  |  | 2.91 | 2.91 | 4.365
2014-01-25 16:00 |  |  |  |  | 2.64 | 2.64 | 3.96
2014-01-25 16:30 |  |  |  |  | 3.24 | 3.24 | 4.86
2014-01-25 17:00 |  |  |  |  | 3.39 | 3.39 | 5.085
2014-01-25 17:30 |  |  |  |  | 2.61 | 2.61 | 3.915
2014-01-25 18:00 |  |  |  |  | 2.38 | 2.38 | 3.57
2014-01-25 18:30 |  |  |  |  | 2.11 | 2.11 | 3.165
2014-01-25 19:00 |  |  |  |  | 2.14 | 2.14 | 3.21
2014-01-25 19:30 |  |  |  |  | 2.06 | 2.06 | 3.09
2014-01-25 20:00 |  |  |  |  | 1.94 | 1.94 | 2.91
2014-01-25 20:30 |  |  |  |  | 1.81 | 1.81 | 2.715
2014-01-25 21:00 |  |  |  |  | 1.84 | 1.84 | 2.76
2014-01-25 21:30 |  |  |  |  | 1.75 | 1.75 | 2.625
2014-01-25 22:00 |  |  |  |  | 1.79 | 1.79 | 2.685
2014-01-25 22:30 |  |  |  |  | 1.94 | 1.94 | 2.91
2014-01-25 23:00 |  |  |  |  | 1.91 | 1.91 | 2.865
2014-01-25 23:30 |  |  |  |  | 1.97 | 1.97 | 2.955
2014-01-26 |  |  |  |  | 1.79 | 1.79 | 2.685 |  |  | 0 |  |  |  | #DIV/0! | 0
2014-01-26 00:30 |  |  |  |  | 1.8 | 1.8 | 2.7
2014-01-26 01:00 |  |  |  |  | 1.94 | 1.94 | 2.91
2014-01-26 01:30 |  |  |  |  | 1.94 | 1.94 | 2.91
2014-01-26 02:00 |  |  |  |  | 1.83 | 1.83 | 2.745
2014-01-26 02:30 |  |  |  |  | 1.94 | 1.94 | 2.91
2014-01-26 03:00 |  |  |  |  | 1.87 | 1.87 | 2.805
2014-01-26 03:30 |  |  |  |  | 1.68 | 1.68 | 2.52
2014-01-26 04:00 |  |  |  |  | 1.53 | 1.53 | 2.295
2014-01-26 04:30 |  |  |  |  | 1.5 | 1.5 | 2.25
2014-01-26 05:00 |  |  |  |  | 1.53 | 1.53 | 2.295
2014-01-26 05:30 |  |  |  |  | 1.53 | 1.53 | 2.295
2014-01-26 06:00 |  |  |  |  | 1.46 | 1.46 | 2.19
2014-01-26 06:30 |  |  |  |  | 1.48 | 1.48 | 2.22
2014-01-26 07:00 |  |  |  |  | 1.44 | 1.44 | 2.16
2014-01-26 07:30 |  |  |  |  | 1.47 | 1.47 | 2.205
2014-01-26 08:00 |  |  |  |  | 1.45 | 1.45 | 2.175
2014-01-26 08:30 |  |  |  |  | 1.38 | 1.38 | 2.07
2014-01-26 09:00 |  |  |  |  | 1.39 | 1.39 | 2.085
2014-01-26 09:30 |  |  |  |  | 1.42 | 1.42 | 2.13
2014-01-26 10:00 |  |  |  |  | 1.39 | 1.39 | 2.085
2014-01-26 10:30 |  |  |  |  | 1.46 | 1.46 | 2.19
2014-01-26 11:00 |  |  |  |  | 1.57 | 1.57 | 2.355
2014-01-26 11:30 |  |  |  |  | 1.51 | 1.51 | 2.265
2014-01-26 12:00 |  |  |  |  | 1.57 | 1.57 | 2.355
2014-01-26 12:30 |  |  |  |  | 1.74 | 1.74 | 2.61
2014-01-26 13:00 |  |  |  |  | 1.95 | 1.95 | 2.925
2014-01-26 13:30 |  |  |  |  | 1.93 | 1.93 | 2.895
2014-01-26 14:00 |  |  |  |  | 1.88 | 1.88 | 2.82
2014-01-26 14:30 |  |  |  |  | 2.02 | 2.02 | 3.03
2014-01-26 15:00 |  |  |  |  | 1.94 | 1.94 | 2.91
2014-01-26 15:30 |  |  |  |  | 1.84 | 1.84 | 2.76
2014-01-26 16:00 |  |  |  |  | 1.95 | 1.95 | 2.925
2014-01-26 16:30 |  |  |  |  | 2.48 | 2.48 | 3.72
2014-01-26 17:00 |  |  |  |  | 2.48 | 2.48 | 3.72
2014-01-26 17:30 |  |  |  |  | 2.3 | 2.3 | 3.45
2014-01-26 18:00 |  |  |  |  | 2.15 | 2.15 | 3.225
2014-01-26 18:30 |  |  |  |  | 2.09 | 2.09 | 3.135
2014-01-26 19:00 |  |  |  |  | 2.33 | 2.33 | 3.495
2014-01-26 19:30 |  |  |  |  | 2.33 | 2.33 | 3.495
2014-01-26 20:00 |  |  |  |  | 2.04 | 2.04 | 3.06
2014-01-26 20:30 |  |  |  |  | 1.86 | 1.86 | 2.79
2014-01-26 21:00 |  |  |  |  | 1.71 | 1.71 | 2.565
2014-01-26 21:30 |  |  |  |  | 1.63 | 1.63 | 2.445
2014-01-26 22:00 |  |  |  |  | 1.6 | 1.6 | 2.4
2014-01-26 22:30 |  |  |  |  | 1.64 | 1.64 | 2.46
2014-01-26 23:00 |  |  |  |  | 1.63 | 1.63 | 2.445
2014-01-26 23:30 |  |  |  |  | 1.59 | 1.59 | 2.385
2014-01-27 |  |  |  |  | 1.54 | 1.54 | 2.31 |  |  | 0 |  |  |  | #DIV/0! | 0
2014-01-27 00:30 |  |  |  |  | 1.43 | 1.43 | 2.145
2014-01-27 01:00 |  |  |  |  | 1.37 | 1.37 | 2.055
2014-01-27 01:30 |  |  |  |  | 1.26 | 1.26 | 1.89
2014-01-27 02:00 |  |  |  |  | 1.24 | 1.24 | 1.86
2014-01-27 02:30 |  |  |  |  | 1.33 | 1.33 | 1.995
2014-01-27 03:00 |  |  |  |  | 1.2 | 1.2 | 1.8
2014-01-27 03:30 |  |  |  |  | 1.29 | 1.29 | 1.935
2014-01-27 04:00 |  |  |  |  | 1.18 | 1.18 | 1.77
2014-01-27 04:30 |  |  |  |  | 1.31 | 1.31 | 1.965
2014-01-27 05:00 |  |  |  |  | 1.19 | 1.19 | 1.785
2014-01-27 05:30 |  |  |  |  | 1.18 | 1.18 | 1.77
2014-01-27 06:00 |  |  |  |  | 1.18 | 1.18 | 1.77
2014-01-27 06:30 |  |  |  |  | 1.18 | 1.18 | 1.77
2014-01-27 07:00 |  |  |  |  | 1.15 | 1.15 | 1.725
2014-01-27 07:30 |  |  |  |  | 1.12 | 1.12 | 1.68
2014-01-27 08:00 |  |  |  |  | 1.17 | 1.17 | 1.755
2014-01-27 08:30 |  |  |  |  | 1.27 | 1.27 | 1.905
2014-01-27 09:00 |  |  |  |  | 1.48 | 1.48 | 2.22
2014-01-27 09:30 |  |  |  |  | 1.89 | 1.89 | 2.835
2014-01-27 10:00 |  |  |  |  | 2.56 | 2.56 | 3.84
2014-01-27 10:30 |  |  |  |  | 3.29 | 3.29 | 4.935
2014-01-27 11:00 |  |  |  |  | 3.78 | 3.78 | 5.67
2014-01-27 11:30 |  |  |  |  | 4.34 | 4.34 | 6.51
2014-01-27 12:00 |  |  |  |  | 4.22 | 4.22 | 6.33
2014-01-27 12:30 |  |  |  |  | 6.04 | 6.04 | 9.06
2014-01-27 13:00 |  |  |  |  | 9.83 | 9.83 | 14.745
2014-01-27 13:30 |  |  |  |  | 16.29 | 16.29 | 24.435
2014-01-27 14:00 |  |  |  |  | 16.74 | 16.74 | 25.11
2014-01-27 14:30 |  |  |  |  | 13.76 | 13.76 | 20.64
2014-01-27 15:00 |  |  |  |  | 11.27 | 11.27 | 16.905
2014-01-27 15:30 |  |  |  |  | 8.92 | 8.92 | 13.38
2014-01-27 16:00 |  |  |  |  | 7.12 | 7.12 | 10.68
2014-01-27 16:30 |  |  |  |  | 6.11 | 6.11 | 9.165
2014-01-27 17:00 |  |  |  |  | 5.12 | 5.12 | 7.68
2014-01-27 17:30 |  |  |  |  | 3.93 | 3.93 | 5.895
2014-01-27 18:00 |  |  |  |  | 3.28 | 3.28 | 4.92
2014-01-27 18:30 |  |  |  |  | 3.09 | 3.09 | 4.635
2014-01-27 19:00 |  |  |  |  | 2.69 | 2.69 | 4.035
2014-01-27 19:30 |  |  |  |  | 2.41 | 2.41 | 3.615
2014-01-27 20:00 |  |  |  |  | 2.19 | 2.19 | 3.285
2014-01-27 20:30 |  |  |  |  | 2.04 | 2.04 | 3.06
2014-01-27 21:00 |  |  |  |  | 1.91 | 1.91 | 2.865
2014-01-27 21:30 |  |  |  |  | 1.7 | 1.7 | 2.55
2014-01-27 22:00 |  |  |  |  | 1.58 | 1.58 | 2.37
2014-01-27 22:30 |  |  |  |  | 1.51 | 1.51 | 2.265
2014-01-27 23:00 |  |  |  |  | 1.56 | 1.56 | 2.34
2014-01-27 23:30 |  |  |  |  | 1.44 | 1.44 | 2.16
2014-01-28 |  |  |  |  | 1.4 | 1.4 | 2.1 |  |  | 0 |  |  |  | #DIV/0! | 0
2014-01-28 00:30 |  |  |  |  | 1.35 | 1.35 | 2.025
2014-01-28 01:00 |  |  |  |  | 1.4 | 1.4 | 2.1
2014-01-28 01:30 |  |  |  |  | 1.25 | 1.25 | 1.875
2014-01-28 02:00 |  |  |  |  | 1.21 | 1.21 | 1.815
2014-01-28 02:30 |  |  |  |  | 1.2 | 1.2 | 1.8
2014-01-28 03:00 |  |  |  |  | 1.31 | 1.31 | 1.965
2014-01-28 03:30 |  |  |  |  | 1.26 | 1.26 | 1.89
2014-01-28 04:00 |  |  |  |  | 1.27 | 1.27 | 1.905
2014-01-28 04:30 |  |  |  |  | 1.14 | 1.14 | 1.71
2014-01-28 05:00 |  |  |  |  | 1.11 | 1.11 | 1.665
2014-01-28 05:30 |  |  |  |  | 1.09 | 1.09 | 1.635
2014-01-28 06:00 |  |  |  |  | 1.04 | 1.04 | 1.56
2014-01-28 06:30 |  |  |  |  | 1.02 | 1.02 | 1.53
2014-01-28 07:00 |  |  |  |  | 1.03 | 1.03 | 1.545
2014-01-28 07:30 |  |  |  |  | 1.09 | 1.09 | 1.635
2014-01-28 08:00 |  |  |  |  | 1.09 | 1.09 | 1.635
2014-01-28 08:30 |  |  |  |  | 1.14 | 1.14 | 1.71
2014-01-28 09:00 |  |  |  |  | 1.17 | 1.17 | 1.755
2014-01-28 09:30 |  |  |  |  | 1.25 | 1.25 | 1.875
2014-01-28 10:00 |  |  |  |  | 1.29 | 1.29 | 1.935
2014-01-28 10:30 |  |  |  |  | 1.29 | 1.29 | 1.935
2014-01-28 11:00 |  |  |  |  | 1.34 | 1.34 | 2.01
2014-01-28 11:30 |  |  |  |  | 1.33 | 1.33 | 1.995
2014-01-28 12:00 |  |  |  |  | 1.4 | 1.4 | 2.1
2014-01-28 12:30 |  |  |  |  | 1.33 | 1.33 | 1.995
2014-01-28 13:00 |  |  |  |  | 1.34 | 1.34 | 2.01
2014-01-28 13:30 |  |  |  |  | 1.31 | 1.31 | 1.965
2014-01-28 14:00 |  |  |  |  | 1.33 | 1.33 | 1.995
2014-01-28 14:30 |  |  |  |  | 1.36 | 1.36 | 2.04
2014-01-28 15:00 |  |  |  |  | 1.35 | 1.35 | 2.025
2014-01-28 15:30 |  |  |  |  | 1.35 | 1.35 | 2.025
2014-01-28 16:00 |  |  |  |  | 1.38 | 1.38 | 2.07
2014-01-28 16:30 |  |  |  |  | 1.48 | 1.48 | 2.22
2014-01-28 17:00 |  |  |  |  | 1.48 | 1.48 | 2.22
2014-01-28 17:30 |  |  |  |  | 1.45 | 1.45 | 2.175
2014-01-28 18:00 |  |  |  |  | 1.52 | 1.52 | 2.28
2014-01-28 18:30 |  |  |  |  | 1.48 | 1.48 | 2.22
2014-01-28 19:00 |  |  |  |  | 1.45 | 1.45 | 2.175
2014-01-28 19:30 |  |  |  |  | 1.44 | 1.44 | 2.16
2014-01-28 20:00 |  |  |  |  | 1.36 | 1.36 | 2.04
2014-01-28 20:30 |  |  |  |  | 1.35 | 1.35 | 2.025
2014-01-28 21:00 |  |  |  |  | 1.25 | 1.25 | 1.875
2014-01-28 21:30 |  |  |  |  | 1.32 | 1.32 | 1.98
2014-01-28 22:00 |  |  |  |  | 1.27 | 1.27 | 1.905
2014-01-28 22:30 |  |  |  |  | 1.28 | 1.28 | 1.92
2014-01-28 23:00 |  |  |  |  | 1.28 | 1.28 | 1.92
2014-01-28 23:30 |  |  |  |  | 1.2 | 1.2 | 1.8
2014-01-29 |  |  |  |  | 1.15 | 1.15 | 1.725 |  |  | 0 |  |  |  | #DIV/0! | 0
2014-01-29 00:30 |  |  |  |  | 1.13 | 1.13 | 1.695
2014-01-29 01:00 |  |  |  |  | 1.14 | 1.14 | 1.71
2014-01-29 01:30 |  |  |  |  | 1.17 | 1.17 | 1.755
2014-01-29 02:00 |  |  |  |  | 1.13 | 1.13 | 1.695
2014-01-29 02:30 |  |  |  |  | 1.38 | 1.38 | 2.07
2014-01-29 03:00 |  |  |  |  | 1.46 | 1.46 | 2.19
2014-01-29 03:30 |  |  |  |  | 1.37 | 1.37 | 2.055
2014-01-29 04:00 |  |  |  |  | 1.27 | 1.27 | 1.905
2014-01-29 04:30 |  |  |  |  | 1.24 | 1.24 | 1.86
2014-01-29 05:00 |  |  |  |  | 1.26 | 1.26 | 1.89
2014-01-29 05:30 |  |  |  |  | 1.24 | 1.24 | 1.86
2014-01-29 06:00 |  |  |  |  | 1.49 | 1.49 | 2.235
2014-01-29 06:30 |  |  |  |  | 1.52 | 1.52 | 2.28
2014-01-29 07:00 |  |  |  |  | 1.47 | 1.47 | 2.205
2014-01-29 07:30 |  |  |  |  | 1.89 | 1.89 | 2.835
2014-01-29 08:00 |  |  |  |  | 2.27 | 2.27 | 3.405
2014-01-29 08:30 |  |  |  |  | 2.29 | 2.29 | 3.435
2014-01-29 09:00 |  |  |  |  | 2.29 | 2.29 | 3.435
2014-01-29 09:30 |  |  |  |  | 2.34 | 2.34 | 3.51
2014-01-29 10:00 |  |  |  |  | 2.23 | 2.23 | 3.345
2014-01-29 10:30 |  |  |  |  | 2.13 | 2.13 | 3.195
2014-01-29 11:00 |  |  |  |  | 2.19 | 2.19 | 3.285
2014-01-29 11:30 |  |  |  |  | 2.23 | 2.23 | 3.345
2014-01-29 12:00 |  |  |  |  | 2.81 | 2.81 | 4.215
2014-01-29 12:30 |  |  |  |  | 2.83 | 2.83 | 4.245
2014-01-29 13:00 |  |  |  |  | 3.05 | 3.05 | 4.575
2014-01-29 13:30 |  |  |  |  | 3.09 | 3.09 | 4.635
2014-01-29 14:00 |  |  |  |  | 3.27 | 3.27 | 4.905
2014-01-29 14:30 |  |  |  |  | 5.94 | 5.94 | 8.91
2014-01-29 15:00 |  |  |  |  | 2.17 | 2.17 | 3.255
2014-01-29 15:30 |  |  |  |  | 1.94 | 1.94 | 2.91
2014-01-29 16:00 |  |  |  |  | 1.62 | 1.62 | 2.43
2014-01-29 16:30 |  |  |  |  | 1.51 | 1.51 | 2.265
2014-01-29 17:00 |  |  |  |  | 1.64 | 1.64 | 2.46
2014-01-29 17:30 |  |  |  |  | 2.36 | 2.36 | 3.54
2014-01-29 18:00 |  |  |  |  | 3.49 | 3.49 | 5.235
2014-01-29 18:30 |  |  |  |  | 3.35 | 3.35 | 5.025
2014-01-29 19:00 |  |  |  |  | 2.9 | 2.9 | 4.35
2014-01-29 19:30 |  |  |  |  | 2.42 | 2.42 | 3.63
2014-01-29 20:00 |  |  |  |  | 2.23 | 2.23 | 3.345
2014-01-29 20:30 |  |  |  |  | 2.24 | 2.24 | 3.36
2014-01-29 21:00 |  |  |  |  | 2.41 | 2.41 | 3.615
2014-01-29 21:30 |  |  |  |  | 1.95 | 1.95 | 2.925
2014-01-29 22:00 |  |  |  |  | 1.86 | 1.86 | 2.79
2014-01-29 22:30 |  |  |  |  | 1.72 | 1.72 | 2.58
2014-01-29 23:00 |  |  |  |  | 1.76 | 1.76 | 2.64
2014-01-29 23:30 |  |  |  |  | 1.72 | 1.72 | 2.58
2014-01-30 |  |  |  |  | 1.51 | 1.51 | 2.265 |  |  | 0 |  |  |  | #DIV/0! | 0
2014-01-30 00:30 |  |  |  |  | 1.39 | 1.39 | 2.085
2014-01-30 01:00 |  |  |  |  | 1.35 | 1.35 | 2.025
2014-01-30 01:30 |  |  |  |  | 1.33 | 1.33 | 1.995
2014-01-30 02:00 |  |  |  |  | 1.3 | 1.3 | 1.95
2014-01-30 02:30 |  |  |  |  | 1.28 | 1.28 | 1.92
2014-01-30 03:00 |  |  |  |  | 1.21 | 1.21 | 1.815
2014-01-30 03:30 |  |  |  |  | 1.15 | 1.15 | 1.725
2014-01-30 04:00 |  |  |  |  | 1.16 | 1.16 | 1.74
2014-01-30 04:30 |  |  |  |  | 1.16 | 1.16 | 1.74
2014-01-30 05:00 |  |  |  |  | 1.15 | 1.15 | 1.725
2014-01-30 05:30 |  |  |  |  | 1.17 | 1.17 | 1.755
2014-01-30 06:00 |  |  |  |  | 1.09 | 1.09 | 1.635
2014-01-30 06:30 |  |  |  |  | 1.13 | 1.13 | 1.695
2014-01-30 07:00 |  |  |  |  | 1.17 | 1.17 | 1.755
2014-01-30 07:30 |  |  |  |  | 1.25 | 1.25 | 1.875
2014-01-30 08:00 |  |  |  |  | 1.28 | 1.28 | 1.92
2014-01-30 08:30 |  |  |  |  | 1.37 | 1.37 | 2.055
2014-01-30 09:00 |  |  |  |  | 1.34 | 1.34 | 2.01
2014-01-30 09:30 |  |  |  |  | 1.5 | 1.5 | 2.25
2014-01-30 10:00 |  |  |  |  | 1.49 | 1.49 | 2.235
2014-01-30 10:30 |  |  |  |  | 1.48 | 1.48 | 2.22
2014-01-30 11:00 |  |  |  |  | 1.61 | 1.61 | 2.415
2014-01-30 11:30 |  |  |  |  | 1.82 | 1.82 | 2.73
2014-01-30 12:00 |  |  |  |  | 1.92 | 1.92 | 2.88
2014-01-30 12:30 |  |  |  |  | 1.92 | 1.92 | 2.88
2014-01-30 13:00 |  |  |  |  | 2.02 | 2.02 | 3.03
2014-01-30 13:30 |  |  |  |  | 1.78 | 1.78 | 2.67
2014-01-30 14:00 |  |  |  |  | 1.75 | 1.75 | 2.625
2014-01-30 14:30 |  |  |  |  | 1.81 | 1.81 | 2.715
2014-01-30 15:00 |  |  |  |  | 1.77 | 1.77 | 2.655
2014-01-30 15:30 |  |  |  |  | 1.73 | 1.73 | 2.595
2014-01-30 16:00 |  |  |  |  | 2.23 | 2.23 | 3.345
2014-01-30 16:30 |  |  |  |  | 2.18 | 2.18 | 3.27
2014-01-30 17:00 |  |  |  |  | 1.8 | 1.8 | 2.7
2014-01-30 17:30 |  |  |  |  | 1.82 | 1.82 | 2.73
2014-01-30 18:00 |  |  |  |  | 1.75 | 1.75 | 2.625
2014-01-30 18:30 |  |  |  |  | 1.84 | 1.84 | 2.76
2014-01-30 19:00 |  |  |  |  | 1.82 | 1.82 | 2.73
2014-01-30 19:30 |  |  |  |  | 1.69 | 1.69 | 2.535
2014-01-30 20:00 |  |  |  |  | 3.28 | 3.28 | 4.92
2014-01-30 20:30 |  |  |  |  | 4.83 | 4.83 | 7.245
2014-01-30 21:00 |  |  |  |  | 4.83 | 4.83 | 7.245
2014-01-30 21:30 |  |  |  |  | 3.6 | 3.6 | 5.4
2014-01-30 22:00 |  |  |  |  | 3.11 | 3.11 | 4.665
2014-01-30 22:30 |  |  |  |  | 2.62 | 2.62 | 3.93
2014-01-30 23:00 |  |  |  |  | 3.05 | 3.05 | 4.575
2014-01-30 23:30 |  |  |  |  | 3.32 | 3.32 | 4.98
2014-01-31 |  |  |  |  | 2.77 | 2.77 | 4.155 |  |  | 0 |  |  |  | #DIV/0! | 0
2014-01-31 00:30 |  |  |  |  | 2.36 | 2.36 | 3.54
2014-01-31 01:00 |  |  |  |  | 1.98 | 1.98 | 2.97
2014-01-31 01:30 |  |  |  |  | 2.75 | 2.75 | 4.125
2014-01-31 02:00 |  |  |  |  | 2.13 | 2.13 | 3.195
2014-01-31 02:30 |  |  |  |  | 1.95 | 1.95 | 2.925
2014-01-31 03:00 |  |  |  |  | 1.76 | 1.76 | 2.64
2014-01-31 03:30 |  |  |  |  | 1.63 | 1.63 | 2.445
2014-01-31 04:00 |  |  |  |  | 1.67 | 1.67 | 2.505
2014-01-31 04:30 |  |  |  |  | 1.66 | 1.66 | 2.49
2014-01-31 05:00 |  |  |  |  | 1.74 | 1.74 | 2.61
2014-01-31 05:30 |  |  |  |  | 1.82 | 1.82 | 2.73
2014-01-31 06:00 |  |  |  |  | 1.62 | 1.62 | 2.43
2014-01-31 06:30 |  |  |  |  | 1.63 | 1.63 | 2.445
2014-01-31 07:00 |  |  |  |  | 2.29 | 2.29 | 3.435
2014-01-31 07:30 |  |  |  |  | 2.65 | 2.65 | 3.975
2014-01-31 08:00 |  |  |  |  | 2.66 | 2.66 | 3.99
2014-01-31 08:30 |  |  |  |  | 3.31 | 3.31 | 4.965
2014-01-31 09:00 |  |  |  |  | 10.59 | 10.59 | 15.885
2014-01-31 09:30 |  |  |  |  | 9.24 | 9.24 | 13.86
2014-01-31 10:00 |  |  |  |  | 4.88 | 4.88 | 7.32
2014-01-31 10:30 |  |  |  |  | 8.7 | 8.7 | 13.05
2014-01-31 11:00 |  |  |  |  | 6.26 | 6.26 | 9.39
2014-01-31 11:30 |  |  |  |  | 5.53 | 5.53 | 8.295
2014-01-31 12:00 |  |  |  |  | 7.09 | 7.09 | 10.635
2014-01-31 12:30 |  |  |  |  | 4.52 | 4.52 | 6.78
2014-01-31 13:00 |  |  |  |  | 3.81 | 3.81 | 5.715
2014-01-31 13:30 |  |  |  |  | 4.58 | 4.58 | 6.87
2014-01-31 14:00 |  |  |  |  | 4.15 | 4.15 | 6.225
2014-01-31 14:30 |  |  |  |  | 6.48 | 6.48 | 9.72
2014-01-31 15:00 |  |  |  |  | 8.45 | 8.45 | 12.675
2014-01-31 15:30 |  |  |  |  | 5.97 | 5.97 | 8.955
2014-01-31 16:00 |  |  |  |  | 5.21 | 5.21 | 7.815
2014-01-31 16:30 |  |  |  |  | 4.76 | 4.76 | 7.14
2014-01-31 17:00 |  |  |  |  | 4.4 | 4.4 | 6.6
2014-01-31 17:30 |  |  |  |  | 4.21 | 4.21 | 6.315
2014-01-31 18:00 |  |  |  |  | 6.63 | 6.63 | 9.945
2014-01-31 18:30 |  |  |  |  | 4.4 | 4.4 | 6.6
2014-01-31 19:00 |  |  |  |  | 3.15 | 3.15 | 4.725
2014-01-31 19:30 |  |  |  |  | 2.9 | 2.9 | 4.35
2014-01-31 20:00 |  |  |  |  | 2.69 | 2.69 | 4.035
2014-01-31 20:30 |  |  |  |  | 2.85 | 2.85 | 4.275
2014-01-31 21:00 |  |  |  |  | 2.49 | 2.49 | 3.735
2014-01-31 21:30 |  |  |  |  | 2.38 | 2.38 | 3.57
2014-01-31 22:00 |  |  |  |  | 2.26 | 2.26 | 3.39
2014-01-31 22:30 |  |  |  |  | 2.28 | 2.28 | 3.42
2014-01-31 23:00 |  |  |  |  | 2.22 | 2.22 | 3.33
2014-01-31 23:30 |  |  |  |  | 2.16 | 2.16 | 3.24
2014-02-01 |  |  |  |  | 1.88 | 1.88 | 2.82 |  |  | 0 |  |  |  | #DIV/0! | 0
2014-02-01 00:30 |  |  |  |  | 1.97 | 1.97 | 2.955
2014-02-01 01:00 |  |  |  |  | 2.07 | 2.07 | 3.105
2014-02-01 01:30 |  |  |  |  | 1.97 | 1.97 | 2.955
2014-02-01 02:00 |  |  |  |  | 2.93 | 2.93 | 4.395
2014-02-01 02:30 |  |  |  |  | 2.23 | 2.23 | 3.345
2014-02-01 03:00 |  |  |  |  | 1.82 | 1.82 | 2.73
2014-02-01 03:30 |  |  |  |  | 1.73 | 1.73 | 2.595
2014-02-01 04:00 |  |  |  |  | 1.69 | 1.69 | 2.535
2014-02-01 04:30 |  |  |  |  | 1.66 | 1.66 | 2.49
2014-02-01 05:00 |  |  |  |  | 1.52 | 1.52 | 2.28
2014-02-01 05:30 |  |  |  |  | 1.59 | 1.59 | 2.385
2014-02-01 06:00 |  |  |  |  | 1.66 | 1.66 | 2.49
2014-02-01 06:30 |  |  |  |  | 1.99 | 1.99 | 2.985
2014-02-01 07:00 |  |  |  |  | 2.04 | 2.04 | 3.06
2014-02-01 07:30 |  |  |  |  | 1.75 | 1.75 | 2.625
2014-02-01 08:00 |  |  |  |  | 1.7 | 1.7 | 2.55
2014-02-01 08:30 |  |  |  |  | 1.76 | 1.76 | 2.64
2014-02-01 09:00 |  |  |  |  | 1.7 | 1.7 | 2.55
2014-02-01 09:30 |  |  |  |  | 1.7 | 1.7 | 2.55
2014-02-01 10:00 |  |  |  |  | 1.76 | 1.76 | 2.64
2014-02-01 10:30 |  |  |  |  | 1.71 | 1.71 | 2.565
2014-02-01 11:00 |  |  |  |  | 1.9 | 1.9 | 2.85
2014-02-01 11:30 |  |  |  |  | 2.27 | 2.27 | 3.405
2014-02-01 12:00 |  |  |  |  | 1.96 | 1.96 | 2.94
2014-02-01 12:30 |  |  |  |  | 2.48 | 2.48 | 3.72
2014-02-01 13:00 |  |  |  |  | 2.81 | 2.81 | 4.215
2014-02-01 13:30 |  |  |  |  | 3.07 | 3.07 | 4.605
2014-02-01 14:00 |  |  |  |  | 3.24 | 3.24 | 4.86
2014-02-01 14:30 |  |  |  |  | 3.18 | 3.18 | 4.77
2014-02-01 15:00 |  |  |  |  | 3.33 | 3.33 | 4.995
2014-02-01 15:30 |  |  |  |  | 3.53 | 3.53 | 5.295
2014-02-01 16:00 |  |  |  |  | 3.51 | 3.51 | 5.265
2014-02-01 16:30 |  |  |  |  | 3.32 | 3.32 | 4.98
2014-02-01 17:00 |  |  |  |  | 3.86 | 3.86 | 5.79
2014-02-01 17:30 |  |  |  |  | 3.66 | 3.66 | 5.49
2014-02-01 18:00 |  |  |  |  | 3.32 | 3.32 | 4.98
2014-02-01 18:30 |  |  |  |  | 3.86 | 3.86 | 5.79
2014-02-01 19:00 |  |  |  |  | 3.99 | 3.99 | 5.985
2014-02-01 19:30 |  |  |  |  | 3.62 | 3.62 | 5.43
2014-02-01 20:00 |  |  |  |  | 2.87 | 2.87 | 4.305
2014-02-01 20:30 |  |  |  |  | 2.73 | 2.73 | 4.095
2014-02-01 21:00 |  |  |  |  | 2.8 | 2.8 | 4.2
2014-02-01 21:30 |  |  |  |  | 2.79 | 2.79 | 4.185
2014-02-01 22:00 |  |  |  |  | 3.29 | 3.29 | 4.935
2014-02-01 22:30 |  |  |  |  | 3.78 | 3.78 | 5.67
2014-02-01 23:00 |  |  |  |  | 4.96 | 4.96 | 7.44
2014-02-01 23:30 |  |  |  |  | 5.21 | 5.21 | 7.815
2014-02-02 |  |  |  |  | 4.44 | 4.44 | 6.66 |  |  | 0 |  |  |  | #DIV/0! | 0
2014-02-02 00:30 |  |  |  |  | 4.42 | 4.42 | 6.63
2014-02-02 01:00 |  |  |  |  | 3.64 | 3.64 | 5.46
2014-02-02 01:30 |  |  |  |  | 3.22 | 3.22 | 4.83
2014-02-02 02:00 |  |  |  |  | 2.84 | 2.84 | 4.26
2014-02-02 02:30 |  |  |  |  | 2.46 | 2.46 | 3.69
2014-02-02 03:00 |  |  |  |  | 2.21 | 2.21 | 3.315
2014-02-02 03:30 |  |  |  |  | 2.2 | 2.2 | 3.3
2014-02-02 04:00 |  |  |  |  | 2.09 | 2.09 | 3.135
2014-02-02 04:30 |  |  |  |  | 2.04 | 2.04 | 3.06
2014-02-02 05:00 |  |  |  |  | 1.76 | 1.76 | 2.64
2014-02-02 05:30 |  |  |  |  | 1.69 | 1.69 | 2.535
2014-02-02 06:00 |  |  |  |  | 1.63 | 1.63 | 2.445
2014-02-02 06:30 |  |  |  |  | 1.66 | 1.66 | 2.49
2014-02-02 07:00 |  |  |  |  | 1.7 | 1.7 | 2.55
2014-02-02 07:30 |  |  |  |  | 2.14 | 2.14 | 3.21
2014-02-02 08:00 |  |  |  |  | 2.48 | 2.48 | 3.72
2014-02-02 08:30 |  |  |  |  | 2.01 | 2.01 | 3.015
2014-02-02 09:00 |  |  |  |  | 2.06 | 2.06 | 3.09
2014-02-02 09:30 |  |  |  |  | 2.14 | 2.14 | 3.21
2014-02-02 10:00 |  |  |  |  | 2 | 2 | 3
2014-02-02 10:30 |  |  |  |  | 2.17 | 2.17 | 3.255
2014-02-02 11:00 |  |  |  |  | 2.34 | 2.34 | 3.51
2014-02-02 11:30 |  |  |  |  | 2.55 | 2.55 | 3.825
2014-02-02 12:00 |  |  |  |  | 3.15 | 3.15 | 4.725
2014-02-02 12:30 |  |  |  |  | 3.67 | 3.67 | 5.505
2014-02-02 13:00 |  |  |  |  | 4.11 | 4.11 | 6.165
2014-02-02 13:30 |  |  |  |  | 3.62 | 3.62 | 5.43
2014-02-02 14:00 |  |  |  |  | 3.15 | 3.15 | 4.725
2014-02-02 14:30 |  |  |  |  | 2.59 | 2.59 | 3.885
2014-02-02 15:00 |  |  |  |  | 2.57 | 2.57 | 3.855
2014-02-02 15:30 |  |  |  |  | 2.67 | 2.67 | 4.005
2014-02-02 16:00 |  |  |  |  | 2.88 | 2.88 | 4.32
2014-02-02 16:30 |  |  |  |  | 3.15 | 3.15 | 4.725
2014-02-02 17:00 |  |  |  |  | 3.24 | 3.24 | 4.86
2014-02-02 17:30 |  |  |  |  | 3.39 | 3.39 | 5.085
2014-02-02 18:00 |  |  |  |  | 3.42 | 3.42 | 5.13
2014-02-02 18:30 |  |  |  |  | 3.59 | 3.59 | 5.385
2014-02-02 19:00 |  |  |  |  | 3.31 | 3.31 | 4.965
2014-02-02 19:30 |  |  |  |  | 3.31 | 3.31 | 4.965
2014-02-02 20:00 |  |  |  |  | 3.27 | 3.27 | 4.905
2014-02-02 20:30 |  |  |  |  | 3.09 | 3.09 | 4.635
2014-02-02 21:00 |  |  |  |  | 2.84 | 2.84 | 4.26
2014-02-02 21:30 |  |  |  |  | 2.66 | 2.66 | 3.99
2014-02-02 22:00 |  |  |  |  | 2.4 | 2.4 | 3.6
2014-02-02 22:30 |  |  |  |  | 2.39 | 2.39 | 3.585
2014-02-02 23:00 |  |  |  |  | 2.19 | 2.19 | 3.285
2014-02-02 23:30 |  |  |  |  | 2.13 | 2.13 | 3.195
2014-02-03 | 0.73 | 20.6713 | 0.019379 | 0.93021 | 2.11 | 2.11 | 3.165 | 65.4247 | 0.11776 | 2717.0112 | 1415.11 | 0.061336 | 22.4275 | 22.4275 | 66.2614
2014-02-03 00:30 | 0.73 | 20.6713 | 0.019379 | 0.93021 | 2.37 | 2.37 | 3.555 | 73.4865 | 0.13228 |  |  | 0.068894
2014-02-03 01:00 | 0.73 | 20.6713 | 0.019379 | 0.93021 | 2.92 | 2.92 | 4.38 | 90.5403 | 0.16297 |  |  | 0.084882
2014-02-03 01:30 | 0.73 | 20.6713 | 0.019379 | 0.93021 | 3.19 | 3.19 | 4.785 | 98.9122 | 0.17804 |  |  | 0.09273
2014-02-03 02:00 | 0.8 | 22.6535 | 0.021238 | 1.0194 | 4.05 | 4.05 | 6.075 | 137.6199 | 0.24772 |  |  | 0.12902
2014-02-03 02:30 | 1.4 | 39.6436 | 0.037166 | 1.784 | 44.24 | 44.24 | 66.36 | 2630.7483 | 4.7353 |  |  | 2.4663
2014-02-03 03:00 | 13 | 368.119 | 0.34511 | 16.5654 | 151.4 | 151.4 | 227.1 | 83599.8262 | 150.4797 |  |  | 78.3748
2014-02-03 03:30 | 17 | 481.3864 | 0.4513 | 21.6624 | 96.49 | 96.49 | 144.735 | 69673.4595 | 125.4122 |  |  | 65.3189
2014-02-03 04:00 | 13 | 368.119 | 0.34511 | 16.5654 | 43.91 | 43.91 | 65.865 | 24246.1583 | 43.6431 |  |  | 22.7308
2014-02-03 04:30 | 16 | 453.0695 | 0.42475 | 20.3881 | 40.1 | 40.1 | 60.15 | 27252.1332 | 49.0538 |  |  | 25.5489
2014-02-03 05:00 | 25 | 707.9212 | 0.66368 | 31.8565 | 71.87 | 71.87 | 107.805 | 76317.4412 | 137.3714 |  |  | 71.5476
2014-02-03 05:30 | 27 | 764.5549 | 0.71677 | 34.405 | 54.75 | 54.75 | 82.125 | 62789.0677 | 113.0203 |  |  | 58.8648
2014-02-03 06:00 | 34 | 962.7728 | 0.9026 | 43.3248 | 68.87 | 68.87 | 103.305 | 99459.2425 | 179.0266 |  |  | 93.243
2014-02-03 06:30 | 36 | 1019.4065 | 0.95569 | 45.8733 | 55.67 | 55.67 | 83.505 | 85125.5379 | 153.226 |  |  | 79.8052
2014-02-03 07:00 | 42 | 1189.3076 | 1.115 | 53.5188 | 61.81 | 61.81 | 92.715 | 110266.6502 | 198.48 |  |  | 103.375
2014-02-03 07:30 | 37 | 1047.7233 | 0.98224 | 47.1475 | 35.98 | 35.98 | 53.97 | 56545.6278 | 101.7821 |  |  | 53.0115
2014-02-03 08:00 | 38 | 1076.0402 | 1.0088 | 48.4218 | 41.47 | 41.47 | 62.205 | 66935.0788 | 120.4831 |  |  | 62.7516
2014-02-03 08:30 | 48 | 1359.2086 | 1.2743 | 61.1644 | 68 | 68 | 102 | 138639.281 | 249.5507 |  |  | 129.9743
2014-02-03 09:00 | 48 | 1359.2086 | 1.2743 | 61.1644 | 52.26 | 52.26 | 78.39 | 106548.365 | 191.7871 |  |  | 99.8891
2014-02-03 09:30 | 52 | 1472.476 | 1.3804 | 66.2614 | 48.34 | 48.34 | 72.51 | 106769.2364 | 192.1846 |  |  | 100.0962
2014-02-03 10:00 | 48 | 1359.2086 | 1.2743 | 61.1644 | 39.71 | 39.71 | 59.565 | 80961.2625 | 145.7303 |  |  | 75.9012
2014-02-03 10:30 | 38 | 1076.0402 | 1.0088 | 48.4218 | 31.09 | 31.09 | 46.635 | 50181.1334 | 90.326 |  |  | 47.0448
2014-02-03 11:00 | 30 | 849.5054 | 0.79641 | 38.2277 | 25.72 | 25.72 | 38.58 | 32773.9183 | 58.9931 |  |  | 30.7255
2014-02-03 11:30 | 25 | 707.9212 | 0.66368 | 31.8565 | 25.31 | 25.31 | 37.965 | 26876.227 | 48.3772 |  |  | 25.1965
2014-02-03 12:00 | 23 | 651.2875 | 0.61058 | 29.3079 | 26.16 | 26.16 | 39.24 | 25556.5204 | 46.0017 |  |  | 23.9592
2014-02-03 12:30 | 20 | 566.3369 | 0.53094 | 25.4852 | 24.48 | 24.48 | 36.72 | 20795.8921 | 37.4326 |  |  | 19.4961
2014-02-03 13:00 | 19 | 538.0201 | 0.50439 | 24.2109 | 23.83 | 23.83 | 35.745 | 19231.528 | 34.6168 |  |  | 18.0296
2014-02-03 13:30 | 17 | 481.3864 | 0.4513 | 21.6624 | 24.38 | 24.38 | 36.57 | 17604.3004 | 31.6877 |  |  | 16.504
2014-02-03 14:00 | 18 | 509.7032 | 0.47785 | 22.9366 | 20.67 | 20.67 | 31.005 | 15803.3489 | 28.446 |  |  | 14.8156
2014-02-03 14:30 | 16 | 453.0695 | 0.42475 | 20.3881 | 20.2 | 20.2 | 30.3 | 13728.0072 | 24.7104 |  |  | 12.87
2014-02-03 15:00 | 15 | 424.7527 | 0.39821 | 19.1139 | 17.35 | 17.35 | 26.025 | 11054.189 | 19.8975 |  |  | 10.3633
2014-02-03 15:30 | 15 | 424.7527 | 0.39821 | 19.1139 | 17.26 | 17.26 | 25.89 | 10996.8474 | 19.7943 |  |  | 10.3095
2014-02-03 16:00 | 13 | 368.119 | 0.34511 | 16.5654 | 17.81 | 17.81 | 26.715 | 9834.2992 | 17.7017 |  |  | 9.2197
2014-02-03 16:30 | 12 | 339.8022 | 0.31856 | 15.2911 | 17.37 | 17.37 | 26.055 | 8853.5453 | 15.9364 |  |  | 8.3002
2014-02-03 17:00 | 11 | 311.4853 | 0.29202 | 14.0168 | 16.78 | 16.78 | 25.17 | 7840.0853 | 14.1122 |  |  | 7.3501
2014-02-03 17:30 | 9.8 | 277.5051 | 0.26016 | 12.4877 | 16.25 | 16.25 | 24.375 | 6764.1867 | 12.1755 |  |  | 6.3414
2014-02-03 18:00 | 8.6 | 243.5249 | 0.2283 | 10.9586 | 15.13 | 15.13 | 22.695 | 5526.7972 | 9.9482 |  |  | 5.1814
2014-02-03 18:30 | 7.7 | 218.0397 | 0.20441 | 9.8118 | 14.25 | 14.25 | 21.375 | 4660.599 | 8.3891 |  |  | 4.3693
2014-02-03 19:00 | 6.1 | 172.7328 | 0.16194 | 7.773 | 14.01 | 14.01 | 21.015 | 3629.979 | 6.534 |  |  | 3.4031
2014-02-03 19:30 | 6.9 | 195.3862 | 0.18317 | 8.7924 | 13.1 | 13.1 | 19.65 | 3839.3396 | 6.9108 |  |  | 3.5994
2014-02-03 20:00 | 6.1 | 172.7328 | 0.16194 | 7.773 | 12.25 | 12.25 | 18.375 | 3173.9645 | 5.7131 |  |  | 2.9756
2014-02-03 20:30 | 4.5 | 127.4258 | 0.11946 | 5.7342 | 11.77 | 11.77 | 17.655 | 2249.7027 | 4.0495 |  |  | 2.1091
2014-02-03 21:00 | 4.8 | 135.9209 | 0.12743 | 6.1164 | 11.32 | 11.32 | 16.98 | 2307.9363 | 4.1543 |  |  | 2.1637
2014-02-03 21:30 | 3.9 | 110.4357 | 0.10353 | 4.9696 | 10.76 | 10.76 | 16.14 | 1782.4322 | 3.2084 |  |  | 1.671
2014-02-03 22:00 | 3.6 | 101.9406 | 0.095569 | 4.5873 | 10.28 | 10.28 | 15.42 | 1571.9248 | 2.8295 |  |  | 1.4737
2014-02-03 22:30 | 3.6 | 101.9406 | 0.095569 | 4.5873 | 9.63 | 9.63 | 14.445 | 1472.5327 | 2.6506 |  |  | 1.3805
2014-02-03 23:00 | 4.5 | 127.4258 | 0.11946 | 5.7342 | 9.28 | 9.28 | 13.92 | 1773.7673 | 3.1928 |  |  | 1.6629
2014-02-03 23:30 | 3.6 | 101.9406 | 0.095569 | 4.5873 | 8.78 | 8.78 | 13.17 | 1342.5583 | 2.4166 |  |  | 1.2586
2014-02-04 | 3.1 | 87.7822 | 0.082296 | 3.9502 | 8.33 | 8.33 | 12.495 | 1096.8389 | 1.9743 | 87.4746 | 45.5597 | 1.0283 | 2.0415 | 2.0415 | 3.9502
2014-02-04 00:30 | 2.9 | 82.1189 | 0.076986 | 3.6953 | 8.05 | 8.05 | 12.075 | 991.5852 | 1.7849 |  |  | 0.92961
2014-02-04 01:00 | 3.1 | 87.7822 | 0.082296 | 3.9502 | 7.62 | 7.62 | 11.43 | 1003.3508 | 1.806 |  |  | 0.94064
2014-02-04 01:30 | 3.1 | 87.7822 | 0.082296 | 3.9502 | 7.21 | 7.21 | 10.815 | 949.3648 | 1.7089 |  |  | 0.89003
2014-02-04 02:00 | 2.2 | 62.2971 | 0.058403 | 2.8034 | 6.8 | 6.8 | 10.2 | 635.43 | 1.1438 |  |  | 0.59572
2014-02-04 02:30 | 2.6 | 73.6238 | 0.069022 | 3.3131 | 7.12 | 7.12 | 10.68 | 786.3022 | 1.4153 |  |  | 0.73716
2014-02-04 03:00 | 2.1 | 59.4654 | 0.055749 | 2.6759 | 6.3 | 6.3 | 9.45 | 561.9478 | 1.0115 |  |  | 0.52683
2014-02-04 03:30 | 2.2 | 62.2971 | 0.058403 | 2.8034 | 5.74 | 5.74 | 8.61 | 536.3777 | 0.96548 |  |  | 0.50285
2014-02-04 04:00 | 2.2 | 62.2971 | 0.058403 | 2.8034 | 5.37 | 5.37 | 8.055 | 501.8028 | 0.90325 |  |  | 0.47044
2014-02-04 04:30 | 2.2 | 62.2971 | 0.058403 | 2.8034 | 5.2 | 5.2 | 7.8 | 485.9171 | 0.87465 |  |  | 0.45555
2014-02-04 05:00 | 1.9 | 53.802 | 0.050439 | 2.4211 | 4.78 | 4.78 | 7.17 | 385.7604 | 0.69437 |  |  | 0.36165
2014-02-04 05:30 | 1.8 | 50.9703 | 0.047785 | 2.2937 | 4.62 | 4.62 | 6.93 | 353.2243 | 0.6358 |  |  | 0.33115
2014-02-04 06:00 | 1.8 | 50.9703 | 0.047785 | 2.2937 | 4.41 | 4.41 | 6.615 | 337.1687 | 0.6069 |  |  | 0.3161
2014-02-04 06:30 | 1.6 | 45.307 | 0.042475 | 2.0388 | 4.16 | 4.16 | 6.24 | 282.7154 | 0.50889 |  |  | 0.26505
2014-02-04 07:00 | 1.8 | 50.9703 | 0.047785 | 2.2937 | 3.91 | 3.91 | 5.865 | 298.9409 | 0.53809 |  |  | 0.28026
2014-02-04 07:30 | 1.8 | 50.9703 | 0.047785 | 2.2937 | 4.56 | 4.56 | 6.84 | 348.637 | 0.62755 |  |  | 0.32685
2014-02-04 08:00 | 1.5 | 42.4753 | 0.039821 | 1.9114 | 4.66 | 4.66 | 6.99 | 296.9021 | 0.53442 |  |  | 0.27835
2014-02-04 08:30 | 1.6 | 45.307 | 0.042475 | 2.0388 | 4.78 | 4.78 | 7.17 | 324.8509 | 0.58473 |  |  | 0.30455
2014-02-04 09:00 | 1.5 | 42.4753 | 0.039821 | 1.9114 | 4.48 | 4.48 | 6.72 | 285.4338 | 0.51378 |  |  | 0.26759
2014-02-04 09:30 | 1.4 | 39.6436 | 0.037166 | 1.784 | 3.89 | 3.89 | 5.835 | 231.3203 | 0.41638 |  |  | 0.21686
2014-02-04 10:00 | 1.5 | 42.4753 | 0.039821 | 1.9114 | 4.75 | 4.75 | 7.125 | 302.6363 | 0.54475 |  |  | 0.28372
2014-02-04 10:30 | 1.5 | 42.4753 | 0.039821 | 1.9114 | 3.62 | 3.62 | 5.43 | 230.6407 | 0.41515 |  |  | 0.21623
2014-02-04 11:00 | 1.4 | 39.6436 | 0.037166 | 1.784 | 11.9 | 11.9 | 17.85 | 707.638 | 1.2737 |  |  | 0.66341
2014-02-04 11:30 | 1.3 | 36.8119 | 0.034511 | 1.6565 | 4.94 | 4.94 | 7.41 | 272.7762 | 0.491 |  |  | 0.25573
2014-02-04 12:00 | 1.3 | 36.8119 | 0.034511 | 1.6565 | 3.66 | 3.66 | 5.49 | 202.0973 | 0.36378 |  |  | 0.18947
2014-02-04 12:30 | 1.3 | 36.8119 | 0.034511 | 1.6565 | 3.39 | 3.39 | 5.085 | 187.1885 | 0.33694 |  |  | 0.17549
2014-02-04 13:00 | 1.3 | 36.8119 | 0.034511 | 1.6565 | 3.27 | 3.27 | 4.905 | 180.5624 | 0.32501 |  |  | 0.16928
2014-02-04 13:30 | 1.3 | 36.8119 | 0.034511 | 1.6565 | 3.26 | 3.26 | 4.89 | 180.0102 | 0.32402 |  |  | 0.16876
2014-02-04 14:00 | 1.3 | 36.8119 | 0.034511 | 1.6565 | 3.28 | 3.28 | 4.92 | 181.1146 | 0.32601 |  |  | 0.16979
2014-02-04 14:30 | 1.4 | 39.6436 | 0.037166 | 1.784 | 3.45 | 3.45 | 5.175 | 205.1556 | 0.36928 |  |  | 0.19233
2014-02-04 15:00 | 1.3 | 36.8119 | 0.034511 | 1.6565 | 3.31 | 3.31 | 4.965 | 182.7711 | 0.32899 |  |  | 0.17135
2014-02-04 15:30 | 1.4 | 39.6436 | 0.037166 | 1.784 | 3.4 | 3.4 | 5.1 | 202.1823 | 0.36393 |  |  | 0.18955
2014-02-04 16:00 | 1.3 | 36.8119 | 0.034511 | 1.6565 | 5.8 | 5.8 | 8.7 | 320.2635 | 0.57647 |  |  | 0.30025
2014-02-04 16:30 | 1.3 | 36.8119 | 0.034511 | 1.6565 | 40.97 | 40.97 | 61.455 | 2262.2754 | 4.0721 |  |  | 2.1209
2014-02-04 17:00 | 1.3 | 36.8119 | 0.034511 | 1.6565 | 286.43 | 286.43 | 429.645 | 15816.049 | 28.4689 |  |  | 14.8275
2014-02-04 17:30 | 1.1 | 31.1485 | 0.029202 | 1.4017 | 224.47 | 224.47 | 336.705 | 10487.8662 | 18.8782 |  |  | 9.8324
2014-02-04 18:00 | 1.1 | 31.1485 | 0.029202 | 1.4017 | 64.43 | 64.43 | 96.645 | 3010.3498 | 5.4186 |  |  | 2.8222
2014-02-04 18:30 | 1.1 | 31.1485 | 0.029202 | 1.4017 | 19 | 19 | 28.5 | 887.7331 | 1.5979 |  |  | 0.83225
2014-02-04 19:00 | 1.1 | 31.1485 | 0.029202 | 1.4017 | 8.96 | 8.96 | 13.44 | 418.6363 | 0.75355 |  |  | 0.39247
2014-02-04 19:30 | 1.1 | 31.1485 | 0.029202 | 1.4017 | 6.49 | 6.49 | 9.735 | 303.231 | 0.54582 |  |  | 0.28428
2014-02-04 20:00 | 1.1 | 31.1485 | 0.029202 | 1.4017 | 4.6 | 4.6 | 6.9 | 214.9249 | 0.38686 |  |  | 0.20149
2014-02-04 20:30 | 1.1 | 31.1485 | 0.029202 | 1.4017 | 4.04 | 4.04 | 6.06 | 188.7601 | 0.33977 |  |  | 0.17696
2014-02-04 21:00 | 1.1 | 31.1485 | 0.029202 | 1.4017 | 3.51 | 3.51 | 5.265 | 163.997 | 0.29519 |  |  | 0.15375
2014-02-04 21:30 | 1.1 | 31.1485 | 0.029202 | 1.4017 | 3.49 | 3.49 | 5.235 | 163.0626 | 0.29351 |  |  | 0.15287
2014-02-04 22:00 | 1.1 | 31.1485 | 0.029202 | 1.4017 | 3.35 | 3.35 | 5.025 | 156.5214 | 0.28174 |  |  | 0.14674
2014-02-04 22:30 | 1.1 | 31.1485 | 0.029202 | 1.4017 | 3.35 | 3.35 | 5.025 | 156.5214 | 0.28174 |  |  | 0.14674
2014-02-04 23:00 | 1.1 | 31.1485 | 0.029202 | 1.4017 | 3.28 | 3.28 | 4.92 | 153.2508 | 0.27585 |  |  | 0.14367
2014-02-04 23:30 | 1.1 | 31.1485 | 0.029202 | 1.4017 | 3.53 | 3.53 | 5.295 | 164.9315 | 0.29688 |  |  | 0.15462
2014-02-05 | 1.3 | 36.8119 | 0.034511 | 1.6565 | 5.3 | 5.3 | 7.95 | 292.6546 | 0.52678 | 1435.8506 | 747.8389 | 0.27436 | 20.0908 | 20.0908 | 64.9872
2014-02-05 00:30 | 2.1 | 59.4654 | 0.055749 | 2.6759 | 11.99 | 11.99 | 17.985 | 1069.4848 | 1.9251 |  |  | 1.0026
2014-02-05 01:00 | 12 | 339.8022 | 0.31856 | 15.2911 | 47.08 | 47.08 | 70.62 | 23996.8285 | 43.1943 |  |  | 22.497
2014-02-05 01:30 | 20 | 566.3369 | 0.53094 | 25.4852 | 47.19 | 47.19 | 70.785 | 40088.1597 | 72.1587 |  |  | 37.5826
2014-02-05 02:00 | 39 | 1104.357 | 1.0353 | 49.6961 | 51.08 | 51.08 | 76.62 | 84615.8347 | 152.3085 |  |  | 79.3273
2014-02-05 02:30 | 51 | 1444.1592 | 1.3539 | 64.9872 | 45.07 | 45.07 | 67.605 | 97632.3811 | 175.7383 |  |  | 91.5304
2014-02-05 03:00 | 46 | 1302.5749 | 1.2212 | 58.6159 | 26.01 | 26.01 | 39.015 | 50819.9614 | 91.4759 |  |  | 47.6437
2014-02-05 03:30 | 37 | 1047.7233 | 0.98224 | 47.1475 | 21.3 | 21.3 | 31.95 | 33474.7602 | 60.2546 |  |  | 31.3826
2014-02-05 04:00 | 26 | 736.238 | 0.69022 | 33.1307 | 19.18 | 19.18 | 28.77 | 21181.5676 | 38.1268 |  |  | 19.8577
2014-02-05 04:30 | 21 | 594.6538 | 0.55749 | 26.7594 | 18.51 | 18.51 | 27.765 | 16510.5622 | 29.719 |  |  | 15.4787
2014-02-05 05:00 | 20 | 566.3369 | 0.53094 | 25.4852 | 16.48 | 16.48 | 24.72 | 13999.849 | 25.1997 |  |  | 13.1249
2014-02-05 05:30 | 21 | 594.6538 | 0.55749 | 26.7594 | 16.98 | 16.98 | 25.47 | 15145.8317 | 27.2625 |  |  | 14.1992
2014-02-05 06:00 | 24 | 679.6043 | 0.63713 | 30.5822 | 20.2 | 20.2 | 30.3 | 20592.0108 | 37.0656 |  |  | 19.305
2014-02-05 06:30 | 21 | 594.6538 | 0.55749 | 26.7594 | 17.2 | 17.2 | 25.8 | 15342.0675 | 27.6157 |  |  | 14.3832
2014-02-05 07:00 | 21 | 594.6538 | 0.55749 | 26.7594 | 19.01 | 19.01 | 28.515 | 16956.5525 | 30.5218 |  |  | 15.8968
2014-02-05 07:30 | 20 | 566.3369 | 0.53094 | 25.4852 | 21.21 | 21.21 | 31.815 | 18018.0095 | 32.4324 |  |  | 16.8919
2014-02-05 08:00 | 19 | 538.0201 | 0.50439 | 24.2109 | 19.17 | 19.17 | 28.755 | 15470.7676 | 27.8474 |  |  | 14.5038
2014-02-05 08:30 | 20 | 566.3369 | 0.53094 | 25.4852 | 21.2 | 21.2 | 31.8 | 18009.5144 | 32.4171 |  |  | 16.8839
2014-02-05 09:00 | 19 | 538.0201 | 0.50439 | 24.2109 | 20.01 | 20.01 | 30.015 | 16148.6729 | 29.0676 |  |  | 15.1394
2014-02-05 09:30 | 16 | 453.0695 | 0.42475 | 20.3881 | 18.41 | 18.41 | 27.615 | 12511.5155 | 22.5207 |  |  | 11.7295
2014-02-05 10:00 | 14 | 396.4359 | 0.37166 | 17.8396 | 16.92 | 16.92 | 25.38 | 10061.5419 | 18.1108 |  |  | 9.4327
2014-02-05 10:30 | 16 | 453.0695 | 0.42475 | 20.3881 | 20.4 | 20.4 | 30.6 | 13863.9281 | 24.9551 |  |  | 12.9974
2014-02-05 11:00 | 19 | 538.0201 | 0.50439 | 24.2109 | 25.48 | 25.48 | 38.22 | 20563.1277 | 37.0136 |  |  | 19.2779
2014-02-05 11:30 | 18 | 509.7032 | 0.47785 | 22.9366 | 22.12 | 22.12 | 33.18 | 16911.9535 | 30.4415 |  |  | 15.855
2014-02-05 12:00 | 16 | 453.0695 | 0.42475 | 20.3881 | 20.28 | 20.28 | 30.42 | 13782.3756 | 24.8083 |  |  | 12.921
2014-02-05 12:30 | 15 | 424.7527 | 0.39821 | 19.1139 | 18.69 | 18.69 | 28.035 | 11907.9419 | 21.4343 |  |  | 11.1637
2014-02-05 13:00 | 14 | 396.4359 | 0.37166 | 17.8396 | 19.5 | 19.5 | 29.25 | 11595.7487 | 20.8723 |  |  | 10.871
2014-02-05 13:30 | 14 | 396.4359 | 0.37166 | 17.8396 | 19.88 | 19.88 | 29.82 | 11821.7171 | 21.2791 |  |  | 11.0829
2014-02-05 14:00 | 15 | 424.7527 | 0.39821 | 19.1139 | 22.38 | 22.38 | 33.57 | 14258.9481 | 25.6661 |  |  | 13.3678
2014-02-05 14:30 | 15 | 424.7527 | 0.39821 | 19.1139 | 22.03 | 22.03 | 33.045 | 14035.9529 | 25.2647 |  |  | 13.1587
2014-02-05 15:00 | 15 | 424.7527 | 0.39821 | 19.1139 | 22.86 | 22.86 | 34.29 | 14564.77 | 26.2166 |  |  | 13.6545
2014-02-05 15:30 | 15 | 424.7527 | 0.39821 | 19.1139 | 23.81 | 23.81 | 35.715 | 15170.0426 | 27.3061 |  |  | 14.2219
2014-02-05 16:00 | 14 | 396.4359 | 0.37166 | 17.8396 | 23.61 | 23.61 | 35.415 | 14039.7757 | 25.2716 |  |  | 13.1623
2014-02-05 16:30 | 13 | 368.119 | 0.34511 | 16.5654 | 23.57 | 23.57 | 35.355 | 13014.8475 | 23.4267 |  |  | 12.2014
2014-02-05 17:00 | 12 | 339.8022 | 0.31856 | 15.2911 | 23.75 | 23.75 | 35.625 | 12105.4519 | 21.7898 |  |  | 11.3489
2014-02-05 17:30 | 11 | 311.4853 | 0.29202 | 14.0168 | 21.7 | 21.7 | 32.55 | 10138.8469 | 18.2499 |  |  | 9.5052
2014-02-05 18:00 | 9.8 | 277.5051 | 0.26016 | 12.4877 | 21.49 | 21.49 | 32.235 | 8945.3768 | 16.1017 |  |  | 8.3863
2014-02-05 18:30 | 7.7 | 218.0397 | 0.20441 | 9.8118 | 20.06 | 20.06 | 30.09 | 6560.8151 | 11.8095 |  |  | 6.1508
2014-02-05 19:00 | 7.3 | 206.713 | 0.19379 | 9.3021 | 20.24 | 20.24 | 30.36 | 6275.8061 | 11.2965 |  |  | 5.8836
2014-02-05 19:30 | 6.5 | 184.0595 | 0.17256 | 8.2827 | 18.02 | 18.02 | 27.03 | 4975.1284 | 8.9552 |  |  | 4.6642
2014-02-05 20:00 | 5.4 | 152.911 | 0.14335 | 6.881 | 17.85 | 17.85 | 26.775 | 4094.1913 | 7.3695 |  |  | 3.8383
2014-02-05 20:30 | 5.4 | 152.911 | 0.14335 | 6.881 | 16.17 | 16.17 | 24.255 | 3708.8556 | 6.6759 |  |  | 3.4771
2014-02-05 21:00 | 4.8 | 135.9209 | 0.12743 | 6.1164 | 15.89 | 15.89 | 23.835 | 3239.6738 | 5.8314 |  |  | 3.0372
2014-02-05 21:30 | 4.5 | 127.4258 | 0.11946 | 5.7342 | 15.06 | 15.06 | 22.59 | 2878.549 | 5.1814 |  |  | 2.6986
2014-02-05 22:00 | 3.9 | 110.4357 | 0.10353 | 4.9696 | 14.08 | 14.08 | 21.12 | 2332.402 | 4.1983 |  |  | 2.1866
2014-02-05 22:30 | 3.6 | 101.9406 | 0.095569 | 4.5873 | 13.56 | 13.56 | 20.34 | 2073.4728 | 3.7323 |  |  | 1.9439
2014-02-05 23:00 | 2.9 | 82.1189 | 0.076986 | 3.6953 | 12.64 | 12.64 | 18.96 | 1556.9735 | 2.8026 |  |  | 1.4597
2014-02-05 23:30 | 2.6 | 73.6238 | 0.069022 | 3.3131 | 12.13 | 12.13 | 18.195 | 1339.5851 | 2.4113 |  |  | 1.2559
2014-02-06 | 2.4 | 67.9604 | 0.063713 | 3.0582 | 11.38 | 11.38 | 17.07 | 1160.0846 | 2.0882 | 29.0108 | 15.1098 | 1.0876 | 1.7542 | 1.7542 | 3.0582
2014-02-06 00:30 | 2.2 | 62.2971 | 0.058403 | 2.8034 | 11.03 | 11.03 | 16.545 | 1030.7049 | 1.8553 |  |  | 0.96629
2014-02-06 01:00 | 2.2 | 62.2971 | 0.058403 | 2.8034 | 10.3 | 10.3 | 15.45 | 962.4896 | 1.7325 |  |  | 0.90233
2014-02-06 01:30 | 2.2 | 62.2971 | 0.058403 | 2.8034 | 9.65 | 9.65 | 14.475 | 901.75 | 1.6231 |  |  | 0.84539
2014-02-06 02:00 | 2.1 | 59.4654 | 0.055749 | 2.6759 | 9.03 | 9.03 | 13.545 | 805.4585 | 1.4498 |  |  | 0.75512
2014-02-06 02:30 | 2.1 | 59.4654 | 0.055749 | 2.6759 | 8.52 | 8.52 | 12.78 | 759.9675 | 1.3679 |  |  | 0.71247
2014-02-06 03:00 | 1.9 | 53.802 | 0.050439 | 2.4211 | 7.89 | 7.89 | 11.835 | 636.7468 | 1.1461 |  |  | 0.59695
2014-02-06 03:30 | 1.85 | 52.3862 | 0.049112 | 2.3574 | 7.58 | 7.58 | 11.37 | 595.6307 | 1.0721 |  |  | 0.5584
2014-02-06 04:00 | 1.8 | 50.9703 | 0.047785 | 2.2937 | 6.98 | 6.98 | 10.47 | 533.6593 | 0.96059 |  |  | 0.50031
2014-02-06 04:30 | 1.7 | 48.1386 | 0.04513 | 2.1662 | 6.59 | 6.59 | 9.885 | 475.8504 | 0.85653 |  |  | 0.44611
2014-02-06 05:00 | 1.6 | 45.307 | 0.042475 | 2.0388 | 6.25 | 6.25 | 9.375 | 424.7527 | 0.76455 |  |  | 0.39821
2014-02-06 05:30 | 1.5 | 42.4753 | 0.039821 | 1.9114 | 5.82 | 5.82 | 8.73 | 370.8091 | 0.66746 |  |  | 0.34763
2014-02-06 06:00 | 1.5 | 42.4753 | 0.039821 | 1.9114 | 5.43 | 5.43 | 8.145 | 345.9611 | 0.62273 |  |  | 0.32434
2014-02-06 06:30 | 1.45 | 41.0594 | 0.038493 | 1.8477 | 5.16 | 5.16 | 7.74 | 317.8 | 0.57204 |  |  | 0.29794
2014-02-06 07:00 | 1.4 | 39.6436 | 0.037166 | 1.784 | 4.91 | 4.91 | 7.365 | 291.975 | 0.52556 |  |  | 0.27373
2014-02-06 07:30 | 1.4 | 39.6436 | 0.037166 | 1.784 | 4.78 | 4.78 | 7.17 | 284.2445 | 0.51164 |  |  | 0.26648
2014-02-06 08:00 | 1.4 | 39.6436 | 0.037166 | 1.784 | 4.72 | 4.72 | 7.08 | 280.6766 | 0.50522 |  |  | 0.26313
2014-02-06 08:30 | 1.4 | 39.6436 | 0.037166 | 1.784 | 4.58 | 4.58 | 6.87 | 272.3514 | 0.49023 |  |  | 0.25533
2014-02-06 09:00 | 1.4 | 39.6436 | 0.037166 | 1.784 | 4.52 | 4.52 | 6.78 | 268.7835 | 0.48381 |  |  | 0.25198
2014-02-06 09:30 | 1.3 | 36.8119 | 0.034511 | 1.6565 | 4.02 | 4.02 | 6.03 | 221.9758 | 0.39956 |  |  | 0.2081
2014-02-06 10:00 | 1.4 | 39.6436 | 0.037166 | 1.784 | 3.66 | 3.66 | 5.49 | 217.6433 | 0.39176 |  |  | 0.20404
2014-02-06 10:30 | 1.4 | 39.6436 | 0.037166 | 1.784 | 3.74 | 3.74 | 5.61 | 222.4005 | 0.40032 |  |  | 0.2085
2014-02-06 11:00 | 1.5 | 42.4753 | 0.039821 | 1.9114 | 4 | 4 | 6 | 254.8516 | 0.45873 |  |  | 0.23892
2014-02-06 11:30 | 1.3 | 36.8119 | 0.034511 | 1.6565 | 4.2 | 4.2 | 6.3 | 231.915 | 0.41745 |  |  | 0.21742
2014-02-06 12:00 | 1.5 | 42.4753 | 0.039821 | 1.9114 | 4.08 | 4.08 | 6.12 | 259.9487 | 0.46791 |  |  | 0.2437
2014-02-06 12:30 | 1.1 | 31.1485 | 0.029202 | 1.4017 | 5.7 | 5.7 | 8.55 | 266.3199 | 0.47938 |  |  | 0.24967
2014-02-06 13:00 | 1.1 | 31.1485 | 0.029202 | 1.4017 | 4.34 | 4.34 | 6.51 | 202.7769 | 0.365 |  |  | 0.1901
2014-02-06 13:30 | 1.1 | 31.1485 | 0.029202 | 1.4017 | 6.79 | 6.79 | 10.185 | 317.2478 | 0.57105 |  |  | 0.29742
2014-02-06 14:00 | 1.1 | 31.1485 | 0.029202 | 1.4017 | 5.32 | 5.32 | 7.98 | 248.5653 | 0.44742 |  |  | 0.23303
2014-02-06 14:30 | 1.1 | 31.1485 | 0.029202 | 1.4017 | 4.13 | 4.13 | 6.195 | 192.9652 | 0.34734 |  |  | 0.1809
2014-02-06 15:00 | 1.1 | 31.1485 | 0.029202 | 1.4017 | 4.47 | 4.47 | 6.705 | 208.8509 | 0.37593 |  |  | 0.1958
2014-02-06 15:30 | 1.1 | 31.1485 | 0.029202 | 1.4017 | 4.23 | 4.23 | 6.345 | 197.6374 | 0.35575 |  |  | 0.18529
2014-02-06 16:00 | 1.1 | 31.1485 | 0.029202 | 1.4017 | 4.53 | 4.53 | 6.795 | 211.6543 | 0.38098 |  |  | 0.19843
2014-02-06 16:30 | 1.1 | 31.1485 | 0.029202 | 1.4017 | 5.99 | 5.99 | 8.985 | 279.8696 | 0.50377 |  |  | 0.26238
2014-02-06 17:00 | 1.1 | 31.1485 | 0.029202 | 1.4017 | 3.55 | 3.55 | 5.325 | 165.8659 | 0.29856 |  |  | 0.1555
2014-02-06 17:30 | 1.1 | 31.1485 | 0.029202 | 1.4017 | 4.11 | 4.11 | 6.165 | 192.0307 | 0.34566 |  |  | 0.18003
2014-02-06 18:00 | 1.1 | 31.1485 | 0.029202 | 1.4017 | 3.73 | 3.73 | 5.595 | 174.276 | 0.3137 |  |  | 0.16338
2014-02-06 18:30 | 1.1 | 31.1485 | 0.029202 | 1.4017 | 3.49 | 3.49 | 5.235 | 163.0626 | 0.29351 |  |  | 0.15287
2014-02-06 19:00 | 1.1 | 31.1485 | 0.029202 | 1.4017 | 3.19 | 3.19 | 4.785 | 149.0457 | 0.26828 |  |  | 0.13973
2014-02-06 19:30 | 1.1 | 31.1485 | 0.029202 | 1.4017 | 3.14 | 3.14 | 4.71 | 146.7096 | 0.26408 |  |  | 0.13754
2014-02-06 20:00 | 0.96 | 27.1842 | 0.025485 | 1.2233 | 3.04 | 3.04 | 4.56 | 123.9598 | 0.22313 |  |  | 0.11621
2014-02-06 20:30 | 0.96 | 27.1842 | 0.025485 | 1.2233 | 2.79 | 2.79 | 4.185 | 113.7658 | 0.20478 |  |  | 0.10666
2014-02-06 21:00 | 0.96 | 27.1842 | 0.025485 | 1.2233 | 2.77 | 2.77 | 4.155 | 112.9502 | 0.20331 |  |  | 0.10589
2014-02-06 21:30 | 0.96 | 27.1842 | 0.025485 | 1.2233 | 2.64 | 2.64 | 3.96 | 107.6493 | 0.19377 |  |  | 0.10092
2014-02-06 22:00 | 0.96 | 27.1842 | 0.025485 | 1.2233 | 2.53 | 2.53 | 3.795 | 103.1639 | 0.1857 |  |  | 0.096716
2014-02-06 22:30 | 0.96 | 27.1842 | 0.025485 | 1.2233 | 2.51 | 2.51 | 3.765 | 102.3484 | 0.18423 |  |  | 0.095952
2014-02-06 23:00 | 0.96 | 27.1842 | 0.025485 | 1.2233 | 2.55 | 2.55 | 3.825 | 103.9795 | 0.18716 |  |  | 0.097481
2014-02-06 23:30 | 0.96 | 27.1842 | 0.025485 | 1.2233 | 2.55 | 2.55 | 3.825 | 103.9795 | 0.18716 |  |  | 0.097481
2014-02-07 | 0.96 | 27.1842 | 0.025485 | 1.2233 | 2.39 | 2.39 | 3.585 | 97.4553 | 0.17542 | 5.9929 | 3.1213 | 0.091364 | 1.0874 | 1.0874 | 1.2233
2014-02-07 00:30 | 0.96 | 27.1842 | 0.025485 | 1.2233 | 2.33 | 2.33 | 3.495 | 95.0087 | 0.17102 |  |  | 0.089071
2014-02-07 01:00 | 0.88 | 24.9188 | 0.023361 | 1.1213 | 2.26 | 2.26 | 3.39 | 84.4748 | 0.15205 |  |  | 0.079195
2014-02-07 01:30 | 0.88 | 24.9188 | 0.023361 | 1.1213 | 2.14 | 2.14 | 3.21 | 79.9894 | 0.14398 |  |  | 0.07499
2014-02-07 02:00 | 0.88 | 24.9188 | 0.023361 | 1.1213 | 2.08 | 2.08 | 3.12 | 77.7467 | 0.13994 |  |  | 0.072888
2014-02-07 02:30 | 0.88 | 24.9188 | 0.023361 | 1.1213 | 2.03 | 2.03 | 3.045 | 75.8778 | 0.13658 |  |  | 0.071135
2014-02-07 03:00 | 0.88 | 24.9188 | 0.023361 | 1.1213 | 1.96 | 1.96 | 2.94 | 73.2613 | 0.13187 |  |  | 0.068683
2014-02-07 03:30 | 0.88 | 24.9188 | 0.023361 | 1.1213 | 1.86 | 1.86 | 2.79 | 69.5235 | 0.12514 |  |  | 0.065178
2014-02-07 04:00 | 0.88 | 24.9188 | 0.023361 | 1.1213 | 1.85 | 1.85 | 2.775 | 69.1497 | 0.12447 |  |  | 0.064828
2014-02-07 04:30 | 0.88 | 24.9188 | 0.023361 | 1.1213 | 1.77 | 1.77 | 2.655 | 66.1595 | 0.11909 |  |  | 0.062025
2014-02-07 05:00 | 0.88 | 24.9188 | 0.023361 | 1.1213 | 1.72 | 1.72 | 2.58 | 64.2906 | 0.11572 |  |  | 0.060272
2014-02-07 05:30 | 0.88 | 24.9188 | 0.023361 | 1.1213 | 1.85 | 1.85 | 2.775 | 69.1497 | 0.12447 |  |  | 0.064828
2014-02-07 06:00 | 0.88 | 24.9188 | 0.023361 | 1.1213 | 1.7 | 1.7 | 2.55 | 63.543 | 0.11438 |  |  | 0.059572
2014-02-07 06:30 | 0.88 | 24.9188 | 0.023361 | 1.1213 | 1.63 | 1.63 | 2.445 | 60.9265 | 0.10967 |  |  | 0.057119
2014-02-07 07:00 | 0.8 | 22.6535 | 0.021238 | 1.0194 | 1.6 | 1.6 | 2.4 | 54.3683 | 0.097863 |  |  | 0.05097
2014-02-07 07:30 | 0.8 | 22.6535 | 0.021238 | 1.0194 | 1.58 | 1.58 | 2.37 | 53.6887 | 0.09664 |  |  | 0.050333
2014-02-07 08:00 | 0.8 | 22.6535 | 0.021238 | 1.0194 | 1.56 | 1.56 | 2.34 | 53.0091 | 0.095416 |  |  | 0.049696
2014-02-07 08:30 | 0.8 | 22.6535 | 0.021238 | 1.0194 | 1.49 | 1.49 | 2.235 | 50.6305 | 0.091135 |  |  | 0.047466
2014-02-07 09:00 | 0.8 | 22.6535 | 0.021238 | 1.0194 | 1.44 | 1.44 | 2.16 | 48.9315 | 0.088077 |  |  | 0.045873
2014-02-07 09:30 | 0.8 | 22.6535 | 0.021238 | 1.0194 | 1.45 | 1.45 | 2.175 | 49.2713 | 0.088688 |  |  | 0.046192
2014-02-07 10:00 | 0.8 | 22.6535 | 0.021238 | 1.0194 | 1.43 | 1.43 | 2.145 | 48.5917 | 0.087465 |  |  | 0.045555
2014-02-07 10:30 | 0.8 | 22.6535 | 0.021238 | 1.0194 | 1.37 | 1.37 | 2.055 | 46.5529 | 0.083795 |  |  | 0.043643
2014-02-07 11:00 | 0.8 | 22.6535 | 0.021238 | 1.0194 | 1.39 | 1.39 | 2.085 | 47.2325 | 0.085019 |  |  | 0.04428
2014-02-07 11:30 | 0.8 | 22.6535 | 0.021238 | 1.0194 | 1.38 | 1.38 | 2.07 | 46.8927 | 0.084407 |  |  | 0.043962
2014-02-07 12:00 | 0.88 | 24.9188 | 0.023361 | 1.1213 | 1.41 | 1.41 | 2.115 | 52.7033 | 0.094866 |  |  | 0.049409
2014-02-07 12:30 | 0.88 | 24.9188 | 0.023361 | 1.1213 | 1.45 | 1.45 | 2.175 | 54.1984 | 0.097557 |  |  | 0.050811
2014-02-07 13:00 | 0.88 | 24.9188 | 0.023361 | 1.1213 | 1.42 | 1.42 | 2.13 | 53.0771 | 0.095539 |  |  | 0.04976
2014-02-07 13:30 | 0.88 | 24.9188 | 0.023361 | 1.1213 | 1.44 | 1.44 | 2.16 | 53.8247 | 0.096884 |  |  | 0.050461
2014-02-07 14:00 | 0.88 | 24.9188 | 0.023361 | 1.1213 | 1.5 | 1.5 | 2.25 | 56.0674 | 0.10092 |  |  | 0.052563
2014-02-07 14:30 | 0.96 | 27.1842 | 0.025485 | 1.2233 | 1.75 | 1.75 | 2.625 | 71.3585 | 0.12845 |  |  | 0.066899
2014-02-07 15:00 | 0.88 | 24.9188 | 0.023361 | 1.1213 | 1.56 | 1.56 | 2.34 | 58.3101 | 0.10496 |  |  | 0.054666
2014-02-07 15:30 | 0.88 | 24.9188 | 0.023361 | 1.1213 | 1.6 | 1.6 | 2.4 | 59.8052 | 0.10765 |  |  | 0.056067
2014-02-07 16:00 | 0.88 | 24.9188 | 0.023361 | 1.1213 | 4 | 4 | 6 | 149.513 | 0.26912 |  |  | 0.14017
2014-02-07 16:30 | 0.88 | 24.9188 | 0.023361 | 1.1213 | 3.26 | 3.26 | 4.89 | 121.8531 | 0.21934 |  |  | 0.11424
2014-02-07 17:00 | 0.88 | 24.9188 | 0.023361 | 1.1213 | 4.37 | 4.37 | 6.555 | 163.3429 | 0.29402 |  |  | 0.15313
2014-02-07 17:30 | 0.88 | 24.9188 | 0.023361 | 1.1213 | 3.63 | 3.63 | 5.445 | 135.683 | 0.24423 |  |  | 0.1272
2014-02-07 18:00 | 0.88 | 24.9188 | 0.023361 | 1.1213 | 4.03 | 4.03 | 6.045 | 150.6343 | 0.27114 |  |  | 0.14122
2014-02-07 18:30 | 0.88 | 24.9188 | 0.023361 | 1.1213 | 1.76 | 1.76 | 2.64 | 65.7857 | 0.11841 |  |  | 0.061674
2014-02-07 19:00 | 0.88 | 24.9188 | 0.023361 | 1.1213 | 1.69 | 1.69 | 2.535 | 63.1692 | 0.1137 |  |  | 0.059221
2014-02-07 19:30 | 0.8 | 22.6535 | 0.021238 | 1.0194 | 1.67 | 1.67 | 2.505 | 56.747 | 0.10214 |  |  | 0.0532
2014-02-07 20:00 | 0.8 | 22.6535 | 0.021238 | 1.0194 | 1.59 | 1.59 | 2.385 | 54.0285 | 0.097251 |  |  | 0.050652
2014-02-07 20:30 | 0.8 | 22.6535 | 0.021238 | 1.0194 | 1.68 | 1.68 | 2.52 | 57.0868 | 0.10276 |  |  | 0.053519
2014-02-07 21:00 | 0.8 | 22.6535 | 0.021238 | 1.0194 | 1.63 | 1.63 | 2.445 | 55.3878 | 0.099698 |  |  | 0.051926
2014-02-07 21:30 | 0.8 | 22.6535 | 0.021238 | 1.0194 | 1.56 | 1.56 | 2.34 | 53.0091 | 0.095416 |  |  | 0.049696
2014-02-07 22:00 | 0.8 | 22.6535 | 0.021238 | 1.0194 | 1.52 | 1.52 | 2.28 | 51.6499 | 0.09297 |  |  | 0.048422
2014-02-07 22:30 | 0.8 | 22.6535 | 0.021238 | 1.0194 | 1.48 | 1.48 | 2.22 | 50.2907 | 0.090523 |  |  | 0.047148
2014-02-07 23:00 | 0.8 | 22.6535 | 0.021238 | 1.0194 | 1.43 | 1.43 | 2.145 | 48.5917 | 0.087465 |  |  | 0.045555
2014-02-07 23:30 | 0.8 | 22.6535 | 0.021238 | 1.0194 | 1.4 | 1.4 | 2.1 | 47.5723 | 0.08563 |  |  | 0.044599
2014-02-08 | 0.8 | 22.6535 | 0.021238 | 1.0194 | 1.29 | 1.29 | 1.935 | 43.8345 | 0.078902 | 3.9964 | 2.0815 | 0.041095 | 0.94693 | 0.94693 | 1.0194
2014-02-08 00:30 | 0.8 | 22.6535 | 0.021238 | 1.0194 | 1.32 | 1.32 | 1.98 | 44.8539 | 0.080737 |  |  | 0.042051
2014-02-08 01:00 | 0.8 | 22.6535 | 0.021238 | 1.0194 | 1.24 | 1.24 | 1.86 | 42.1355 | 0.075844 |  |  | 0.039502
2014-02-08 01:30 | 0.8 | 22.6535 | 0.021238 | 1.0194 | 1.29 | 1.29 | 1.935 | 43.8345 | 0.078902 |  |  | 0.041095
2014-02-08 02:00 | 0.8 | 22.6535 | 0.021238 | 1.0194 | 1.32 | 1.32 | 1.98 | 44.8539 | 0.080737 |  |  | 0.042051
2014-02-08 02:30 | 0.73 | 20.6713 | 0.019379 | 0.93021 | 1.27 | 1.27 | 1.905 | 39.3788 | 0.070882 |  |  | 0.036918
2014-02-08 03:00 | 0.73 | 20.6713 | 0.019379 | 0.93021 | 1.29 | 1.29 | 1.935 | 39.999 | 0.071998 |  |  | 0.037499
2014-02-08 03:30 | 0.73 | 20.6713 | 0.019379 | 0.93021 | 1.24 | 1.24 | 1.86 | 38.4486 | 0.069208 |  |  | 0.036046
2014-02-08 04:00 | 0.8 | 22.6535 | 0.021238 | 1.0194 | 1.22 | 1.22 | 1.83 | 41.4559 | 0.074621 |  |  | 0.038865
2014-02-08 04:30 | 0.73 | 20.6713 | 0.019379 | 0.93021 | 1.21 | 1.21 | 1.815 | 37.5184 | 0.067533 |  |  | 0.035174
2014-02-08 05:00 | 0.73 | 20.6713 | 0.019379 | 0.93021 | 1.23 | 1.23 | 1.845 | 38.1385 | 0.068649 |  |  | 0.035755
2014-02-08 05:30 | 0.73 | 20.6713 | 0.019379 | 0.93021 | 1.19 | 1.19 | 1.785 | 36.8983 | 0.066417 |  |  | 0.034592
2014-02-08 06:00 | 0.73 | 20.6713 | 0.019379 | 0.93021 | 1.14 | 1.14 | 1.71 | 35.3479 | 0.063626 |  |  | 0.033139
2014-02-08 06:30 | 0.73 | 20.6713 | 0.019379 | 0.93021 | 1.22 | 1.22 | 1.83 | 37.8285 | 0.068091 |  |  | 0.035464
2014-02-08 07:00 | 0.73 | 20.6713 | 0.019379 | 0.93021 | 1.14 | 1.14 | 1.71 | 35.3479 | 0.063626 |  |  | 0.033139
2014-02-08 07:30 | 0.73 | 20.6713 | 0.019379 | 0.93021 | 2.36 | 2.36 | 3.54 | 73.1764 | 0.13172 |  |  | 0.068603
2014-02-08 08:00 | 0.73 | 20.6713 | 0.019379 | 0.93021 | 3.3 | 3.3 | 4.95 | 102.3229 | 0.18418 |  |  | 0.095928
2014-02-08 08:30 | 0.73 | 20.6713 | 0.019379 | 0.93021 | 2.2 | 2.2 | 3.3 | 68.2153 | 0.12279 |  |  | 0.063952
2014-02-08 09:00 | 0.73 | 20.6713 | 0.019379 | 0.93021 | 5.02 | 5.02 | 7.53 | 155.6549 | 0.28018 |  |  | 0.14593
2014-02-08 09:30 | 0.73 | 20.6713 | 0.019379 | 0.93021 | 3.76 | 3.76 | 5.64 | 116.5861 | 0.20986 |  |  | 0.1093
2014-02-08 10:00 | 0.73 | 20.6713 | 0.019379 | 0.93021 | 2.66 | 2.66 | 3.99 | 82.4785 | 0.14846 |  |  | 0.077324
2014-02-08 10:30 | 0.73 | 20.6713 | 0.019379 | 0.93021 | 2.43 | 2.43 | 3.645 | 75.3469 | 0.13562 |  |  | 0.070638
2014-02-08 11:00 | 0.8 | 22.6535 | 0.021238 | 1.0194 | 1.85 | 1.85 | 2.775 | 62.8634 | 0.11315 |  |  | 0.058934
2014-02-08 11:30 | 0.8 | 22.6535 | 0.021238 | 1.0194 | 1.59 | 1.59 | 2.385 | 54.0285 | 0.097251 |  |  | 0.050652
2014-02-08 12:00 | 0.73 | 20.6713 | 0.019379 | 0.93021 | 1.38 | 1.38 | 2.07 | 42.7896 | 0.077021 |  |  | 0.040115
2014-02-08 12:30 | 0.73 | 20.6713 | 0.019379 | 0.93021 | 1.13 | 1.13 | 1.695 | 35.0379 | 0.063068 |  |  | 0.032848
2014-02-08 13:00 | 0.73 | 20.6713 | 0.019379 | 0.93021 | 1.3 | 1.3 | 1.95 | 40.309 | 0.072556 |  |  | 0.03779
2014-02-08 13:30 | 0.73 | 20.6713 | 0.019379 | 0.93021 | 1.32 | 1.32 | 1.98 | 40.9292 | 0.073673 |  |  | 0.038371
2014-02-08 14:00 | 0.8 | 22.6535 | 0.021238 | 1.0194 | 1.23 | 1.23 | 1.845 | 41.7957 | 0.075232 |  |  | 0.039183
2014-02-08 14:30 | 0.73 | 20.6713 | 0.019379 | 0.93021 | 1.14 | 1.14 | 1.71 | 35.3479 | 0.063626 |  |  | 0.033139
2014-02-08 15:00 | 0.73 | 20.6713 | 0.019379 | 0.93021 | 1.08 | 1.08 | 1.62 | 33.4875 | 0.060278 |  |  | 0.031395
2014-02-08 15:30 | 0.73 | 20.6713 | 0.019379 | 0.93021 | 1.23 | 1.23 | 1.845 | 38.1385 | 0.068649 |  |  | 0.035755
2014-02-08 16:00 | 0.73 | 20.6713 | 0.019379 | 0.93021 | 1.06 | 1.06 | 1.59 | 32.8674 | 0.059161 |  |  | 0.030813
2014-02-08 16:30 | 0.73 | 20.6713 | 0.019379 | 0.93021 | 1.07 | 1.07 | 1.605 | 33.1774 | 0.059719 |  |  | 0.031104
2014-02-08 17:00 | 0.73 | 20.6713 | 0.019379 | 0.93021 | 1.04 | 1.04 | 1.56 | 32.2472 | 0.058045 |  |  | 0.030232
2014-02-08 17:30 | 0.73 | 20.6713 | 0.019379 | 0.93021 | 1.03 | 1.03 | 1.545 | 31.9372 | 0.057487 |  |  | 0.029941
2014-02-08 18:00 | 0.73 | 20.6713 | 0.019379 | 0.93021 | 1.08 | 1.08 | 1.62 | 33.4875 | 0.060278 |  |  | 0.031395
2014-02-08 18:30 | 0.73 | 20.6713 | 0.019379 | 0.93021 | 1.11 | 1.11 | 1.665 | 34.4177 | 0.061952 |  |  | 0.032267
2014-02-08 19:00 | 0.73 | 20.6713 | 0.019379 | 0.93021 | 1.07 | 1.07 | 1.605 | 33.1774 | 0.059719 |  |  | 0.031104
2014-02-08 19:30 | 0.73 | 20.6713 | 0.019379 | 0.93021 | 1.06 | 1.06 | 1.59 | 32.8674 | 0.059161 |  |  | 0.030813
2014-02-08 20:00 | 0.73 | 20.6713 | 0.019379 | 0.93021 | 1.05 | 1.05 | 1.575 | 32.5573 | 0.058603 |  |  | 0.030522
2014-02-08 20:30 | 0.73 | 20.6713 | 0.019379 | 0.93021 | 1.03 | 1.03 | 1.545 | 31.9372 | 0.057487 |  |  | 0.029941
2014-02-08 21:00 | 0.73 | 20.6713 | 0.019379 | 0.93021 | 1.06 | 1.06 | 1.59 | 32.8674 | 0.059161 |  |  | 0.030813
2014-02-08 21:30 | 0.73 | 20.6713 | 0.019379 | 0.93021 | 1.01 | 1.01 | 1.515 | 31.317 | 0.056371 |  |  | 0.02936
2014-02-08 22:00 | 0.73 | 20.6713 | 0.019379 | 0.93021 | 1.02 | 1.02 | 1.53 | 31.6271 | 0.056929 |  |  | 0.02965
2014-02-08 22:30 | 0.73 | 20.6713 | 0.019379 | 0.93021 | 1.07 | 1.07 | 1.605 | 33.1774 | 0.059719 |  |  | 0.031104
2014-02-08 23:00 | 0.73 | 20.6713 | 0.019379 | 0.93021 | 1.03 | 1.03 | 1.545 | 31.9372 | 0.057487 |  |  | 0.029941
2014-02-08 23:30 | 0.73 | 20.6713 | 0.019379 | 0.93021 | 1.04 | 1.04 | 1.56 | 32.2472 | 0.058045 |  |  | 0.030232
2014-02-09 | 0.67 | 18.9723 | 0.017787 | 0.85375 | 1.06 | 1.06 | 1.59 | 30.1659 | 0.054299 | 3.734 | 1.9448 | 0.028281 | 0.90685 | 0.90685 | 1.0194
2014-02-09 00:30 | 0.67 | 18.9723 | 0.017787 | 0.85375 | 1.05 | 1.05 | 1.575 | 29.8814 | 0.053786 |  |  | 0.028014
2014-02-09 01:00 | 0.73 | 20.6713 | 0.019379 | 0.93021 | 1.05 | 1.05 | 1.575 | 32.5573 | 0.058603 |  |  | 0.030522
2014-02-09 01:30 | 0.67 | 18.9723 | 0.017787 | 0.85375 | 1 | 1 | 1.5 | 28.4584 | 0.051225 |  |  | 0.02668
2014-02-09 02:00 | 0.73 | 20.6713 | 0.019379 | 0.93021 | 0.99 | 0.99 | 1.485 | 30.6969 | 0.055254 |  |  | 0.028778
2014-02-09 02:30 | 0.73 | 20.6713 | 0.019379 | 0.93021 | 1 | 1 | 1.5 | 31.0069 | 0.055813 |  |  | 0.029069
2014-02-09 03:00 | 0.73 | 20.6713 | 0.019379 | 0.93021 | 0.97 | 0.97 | 1.455 | 30.0767 | 0.054138 |  |  | 0.028197
2014-02-09 03:30 | 0.67 | 18.9723 | 0.017787 | 0.85375 | 0.95 | 0.95 | 1.425 | 27.0355 | 0.048664 |  |  | 0.025346
2014-02-09 04:00 | 0.73 | 20.6713 | 0.019379 | 0.93021 | 0.96 | 0.96 | 1.44 | 29.7667 | 0.05358 |  |  | 0.027906
2014-02-09 04:30 | 0.73 | 20.6713 | 0.019379 | 0.93021 | 1.01 | 1.01 | 1.515 | 31.317 | 0.056371 |  |  | 0.02936
2014-02-09 05:00 | 0.67 | 18.9723 | 0.017787 | 0.85375 | 0.97 | 0.97 | 1.455 | 27.6047 | 0.049688 |  |  | 0.025879
2014-02-09 05:30 | 0.67 | 18.9723 | 0.017787 | 0.85375 | 0.95 | 0.95 | 1.425 | 27.0355 | 0.048664 |  |  | 0.025346
2014-02-09 06:00 | 0.67 | 18.9723 | 0.017787 | 0.85375 | 0.93 | 0.93 | 1.395 | 26.4663 | 0.047639 |  |  | 0.024812
2014-02-09 06:30 | 0.73 | 20.6713 | 0.019379 | 0.93021 | 0.95 | 0.95 | 1.425 | 29.4566 | 0.053022 |  |  | 0.027616
2014-02-09 07:00 | 0.67 | 18.9723 | 0.017787 | 0.85375 | 0.9 | 0.9 | 1.35 | 25.6126 | 0.046103 |  |  | 0.024012
2014-02-09 07:30 | 0.67 | 18.9723 | 0.017787 | 0.85375 | 0.86 | 0.86 | 1.29 | 24.4743 | 0.044054 |  |  | 0.022945
2014-02-09 08:00 | 0.67 | 18.9723 | 0.017787 | 0.85375 | 0.91 | 0.91 | 1.365 | 25.8972 | 0.046615 |  |  | 0.024279
2014-02-09 08:30 | 0.67 | 18.9723 | 0.017787 | 0.85375 | 0.87 | 0.87 | 1.305 | 24.7588 | 0.044566 |  |  | 0.023211
2014-02-09 09:00 | 0.67 | 18.9723 | 0.017787 | 0.85375 | 0.87 | 0.87 | 1.305 | 24.7588 | 0.044566 |  |  | 0.023211
2014-02-09 09:30 | 0.67 | 18.9723 | 0.017787 | 0.85375 | 0.9 | 0.9 | 1.35 | 25.6126 | 0.046103 |  |  | 0.024012
2014-02-09 10:00 | 0.67 | 18.9723 | 0.017787 | 0.85375 | 0.87 | 0.87 | 1.305 | 24.7588 | 0.044566 |  |  | 0.023211
2014-02-09 10:30 | 0.67 | 18.9723 | 0.017787 | 0.85375 | 0.88 | 0.88 | 1.32 | 25.0434 | 0.045078 |  |  | 0.023478
2014-02-09 11:00 | 0.67 | 18.9723 | 0.017787 | 0.85375 | 0.89 | 0.89 | 1.335 | 25.328 | 0.04559 |  |  | 0.023745
2014-02-09 11:30 | 0.73 | 20.6713 | 0.019379 | 0.93021 | 0.88 | 0.88 | 1.32 | 27.2861 | 0.049115 |  |  | 0.025581
2014-02-09 12:00 | 0.73 | 20.6713 | 0.019379 | 0.93021 | 0.9 | 0.9 | 1.35 | 27.9063 | 0.050231 |  |  | 0.026162
2014-02-09 12:30 | 0.73 | 20.6713 | 0.019379 | 0.93021 | 0.88 | 0.88 | 1.32 | 27.2861 | 0.049115 |  |  | 0.025581
2014-02-09 13:00 | 0.73 | 20.6713 | 0.019379 | 0.93021 | 0.94 | 0.94 | 1.41 | 29.1465 | 0.052464 |  |  | 0.027325
2014-02-09 13:30 | 0.73 | 20.6713 | 0.019379 | 0.93021 | 0.94 | 0.94 | 1.41 | 29.1465 | 0.052464 |  |  | 0.027325
2014-02-09 14:00 | 0.73 | 20.6713 | 0.019379 | 0.93021 | 0.89 | 0.89 | 1.335 | 27.5962 | 0.049673 |  |  | 0.025871
2014-02-09 14:30 | 0.73 | 20.6713 | 0.019379 | 0.93021 | 0.94 | 0.94 | 1.41 | 29.1465 | 0.052464 |  |  | 0.027325
2014-02-09 15:00 | 0.73 | 20.6713 | 0.019379 | 0.93021 | 0.95 | 0.95 | 1.425 | 29.4566 | 0.053022 |  |  | 0.027616
2014-02-09 15:30 | 0.73 | 20.6713 | 0.019379 | 0.93021 | 0.99 | 0.99 | 1.485 | 30.6969 | 0.055254 |  |  | 0.028778
2014-02-09 16:00 | 0.67 | 18.9723 | 0.017787 | 0.85375 | 0.9 | 0.9 | 1.35 | 25.6126 | 0.046103 |  |  | 0.024012
2014-02-09 16:30 | 0.73 | 20.6713 | 0.019379 | 0.93021 | 1.02 | 1.02 | 1.53 | 31.6271 | 0.056929 |  |  | 0.02965
2014-02-09 17:00 | 0.73 | 20.6713 | 0.019379 | 0.93021 | 1.04 | 1.04 | 1.56 | 32.2472 | 0.058045 |  |  | 0.030232
2014-02-09 17:30 | 0.73 | 20.6713 | 0.019379 | 0.93021 | 1 | 1 | 1.5 | 31.0069 | 0.055813 |  |  | 0.029069
2014-02-09 18:00 | 0.73 | 20.6713 | 0.019379 | 0.93021 | 1 | 1 | 1.5 | 31.0069 | 0.055813 |  |  | 0.029069
2014-02-09 18:30 | 0.73 | 20.6713 | 0.019379 | 0.93021 | 1.02 | 1.02 | 1.53 | 31.6271 | 0.056929 |  |  | 0.02965
2014-02-09 19:00 | 0.73 | 20.6713 | 0.019379 | 0.93021 | 1.46 | 1.46 | 2.19 | 45.2701 | 0.081486 |  |  | 0.042441
2014-02-09 19:30 | 0.73 | 20.6713 | 0.019379 | 0.93021 | 3.65 | 3.65 | 5.475 | 113.1754 | 0.20372 |  |  | 0.1061
2014-02-09 20:00 | 0.8 | 22.6535 | 0.021238 | 1.0194 | 3.54 | 3.54 | 5.31 | 120.29 | 0.21652 |  |  | 0.11277
2014-02-09 20:30 | 0.73 | 20.6713 | 0.019379 | 0.93021 | 4.62 | 4.62 | 6.93 | 143.2521 | 0.25785 |  |  | 0.1343
2014-02-09 21:00 | 0.8 | 22.6535 | 0.021238 | 1.0194 | 5.1 | 5.1 | 7.65 | 173.2991 | 0.31194 |  |  | 0.16247
2014-02-09 21:30 | 0.73 | 20.6713 | 0.019379 | 0.93021 | 3.57 | 3.57 | 5.355 | 110.6948 | 0.19925 |  |  | 0.10378
2014-02-09 22:00 | 0.73 | 20.6713 | 0.019379 | 0.93021 | 2.9 | 2.9 | 4.35 | 89.9201 | 0.16186 |  |  | 0.0843
2014-02-09 22:30 | 0.73 | 20.6713 | 0.019379 | 0.93021 | 2.62 | 2.62 | 3.93 | 81.2382 | 0.14623 |  |  | 0.076161
2014-02-09 23:00 | 0.73 | 20.6713 | 0.019379 | 0.93021 | 2.15 | 2.15 | 3.225 | 66.6649 | 0.12 |  |  | 0.062498
2014-02-09 23:30 | 0.73 | 20.6713 | 0.019379 | 0.93021 | 1.68 | 1.68 | 2.52 | 52.0917 | 0.093765 |  |  | 0.048836
2014-02-10 | 0.73 | 20.6713 | 0.019379 | 0.93021 | 1.46 | 1.46 | 2.19 | 45.2701 | 0.081486 | 4.8081 | 2.5042 | 0.042441 | 0.8888 | 0.8888 | 0.93021
2014-02-10 00:30 | 0.73 | 20.6713 | 0.019379 | 0.93021 | 1.44 | 1.44 | 2.16 | 44.65 | 0.08037 |  |  | 0.041859
2014-02-10 01:00 | 0.73 | 20.6713 | 0.019379 | 0.93021 | 1.36 | 1.36 | 2.04 | 42.1694 | 0.075905 |  |  | 0.039534
2014-02-10 01:30 | 0.73 | 20.6713 | 0.019379 | 0.93021 | 1.44 | 1.44 | 2.16 | 44.65 | 0.08037 |  |  | 0.041859
2014-02-10 02:00 | 0.73 | 20.6713 | 0.019379 | 0.93021 | 1.41 | 1.41 | 2.115 | 43.7198 | 0.078696 |  |  | 0.040987
2014-02-10 02:30 | 0.73 | 20.6713 | 0.019379 | 0.93021 | 1.38 | 1.38 | 2.07 | 42.7896 | 0.077021 |  |  | 0.040115
2014-02-10 03:00 | 0.73 | 20.6713 | 0.019379 | 0.93021 | 1.23 | 1.23 | 1.845 | 38.1385 | 0.068649 |  |  | 0.035755
2014-02-10 03:30 | 0.73 | 20.6713 | 0.019379 | 0.93021 | 1.13 | 1.13 | 1.695 | 35.0379 | 0.063068 |  |  | 0.032848
2014-02-10 04:00 | 0.73 | 20.6713 | 0.019379 | 0.93021 | 1.1 | 1.1 | 1.65 | 34.1076 | 0.061394 |  |  | 0.031976
2014-02-10 04:30 | 0.67 | 18.9723 | 0.017787 | 0.85375 | 1.06 | 1.06 | 1.59 | 30.1659 | 0.054299 |  |  | 0.028281
2014-02-10 05:00 | 0.73 | 20.6713 | 0.019379 | 0.93021 | 0.98 | 0.98 | 1.47 | 30.3868 | 0.054696 |  |  | 0.028488
2014-02-10 05:30 | 0.67 | 18.9723 | 0.017787 | 0.85375 | 0.98 | 0.98 | 1.47 | 27.8893 | 0.050201 |  |  | 0.026146
2014-02-10 06:00 | 0.67 | 18.9723 | 0.017787 | 0.85375 | 1.02 | 1.02 | 1.53 | 29.0276 | 0.05225 |  |  | 0.027213
2014-02-10 06:30 | 0.67 | 18.9723 | 0.017787 | 0.85375 | 0.97 | 0.97 | 1.455 | 27.6047 | 0.049688 |  |  | 0.025879
2014-02-10 07:00 | 0.67 | 18.9723 | 0.017787 | 0.85375 | 0.95 | 0.95 | 1.425 | 27.0355 | 0.048664 |  |  | 0.025346
2014-02-10 07:30 | 0.67 | 18.9723 | 0.017787 | 0.85375 | 0.94 | 0.94 | 1.41 | 26.7509 | 0.048152 |  |  | 0.025079
2014-02-10 08:00 | 0.67 | 18.9723 | 0.017787 | 0.85375 | 1.21 | 1.21 | 1.815 | 34.4347 | 0.061982 |  |  | 0.032283
2014-02-10 08:30 | 0.67 | 18.9723 | 0.017787 | 0.85375 | 1.12 | 1.12 | 1.68 | 31.8734 | 0.057372 |  |  | 0.029881
2014-02-10 09:00 | 0.67 | 18.9723 | 0.017787 | 0.85375 | 1.05 | 1.05 | 1.575 | 29.8814 | 0.053786 |  |  | 0.028014
2014-02-10 09:30 | 0.67 | 18.9723 | 0.017787 | 0.85375 | 1.62 | 1.62 | 2.43 | 46.1027 | 0.082985 |  |  | 0.043221
2014-02-10 10:00 | 0.67 | 18.9723 | 0.017787 | 0.85375 | 5.97 | 5.97 | 8.955 | 169.8968 | 0.30581 |  |  | 0.15928
2014-02-10 10:30 | 0.67 | 18.9723 | 0.017787 | 0.85375 | 6.11 | 6.11 | 9.165 | 173.881 | 0.31299 |  |  | 0.16301
2014-02-10 11:00 | 0.67 | 18.9723 | 0.017787 | 0.85375 | 3.58 | 3.58 | 5.37 | 101.8812 | 0.18339 |  |  | 0.095514
2014-02-10 11:30 | 0.67 | 18.9723 | 0.017787 | 0.85375 | 3.05 | 3.05 | 4.575 | 86.7982 | 0.15624 |  |  | 0.081373
2014-02-10 12:00 | 0.73 | 20.6713 | 0.019379 | 0.93021 | 3.21 | 3.21 | 4.815 | 99.5323 | 0.17916 |  |  | 0.093312
2014-02-10 12:30 | 0.67 | 18.9723 | 0.017787 | 0.85375 | 1.84 | 1.84 | 2.76 | 52.3635 | 0.094254 |  |  | 0.049091
2014-02-10 13:00 | 0.73 | 20.6713 | 0.019379 | 0.93021 | 2.09 | 2.09 | 3.135 | 64.8045 | 0.11665 |  |  | 0.060754
2014-02-10 13:30 | 0.73 | 20.6713 | 0.019379 | 0.93021 | 4.79 | 4.79 | 7.185 | 148.5233 | 0.26734 |  |  | 0.13924
2014-02-10 14:00 | 0.73 | 20.6713 | 0.019379 | 0.93021 | 2.22 | 2.22 | 3.33 | 68.8354 | 0.1239 |  |  | 0.064533
2014-02-10 14:30 | 0.73 | 20.6713 | 0.019379 | 0.93021 | 3.1 | 3.1 | 4.65 | 96.1215 | 0.17302 |  |  | 0.090114
2014-02-10 15:00 | 0.73 | 20.6713 | 0.019379 | 0.93021 | 3.49 | 3.49 | 5.235 | 108.2142 | 0.19479 |  |  | 0.10145
2014-02-10 15:30 | 0.73 | 20.6713 | 0.019379 | 0.93021 | 3.47 | 3.47 | 5.205 | 107.5941 | 0.19367 |  |  | 0.10087
2014-02-10 16:00 | 0.73 | 20.6713 | 0.019379 | 0.93021 | 3.29 | 3.29 | 4.935 | 102.0129 | 0.18362 |  |  | 0.095637
2014-02-10 16:30 | 0.73 | 20.6713 | 0.019379 | 0.93021 | 2.67 | 2.67 | 4.005 | 82.7885 | 0.14902 |  |  | 0.077614
2014-02-10 17:00 | 0.73 | 20.6713 | 0.019379 | 0.93021 | 1.32 | 1.32 | 1.98 | 40.9292 | 0.073673 |  |  | 0.038371
2014-02-10 17:30 | 0.73 | 20.6713 | 0.019379 | 0.93021 | 2.57 | 2.57 | 3.855 | 79.6879 | 0.14344 |  |  | 0.074707
2014-02-10 18:00 | 0.73 | 20.6713 | 0.019379 | 0.93021 | 1.99 | 1.99 | 2.985 | 61.7038 | 0.11107 |  |  | 0.057847
2014-02-10 18:30 | 0.67 | 18.9723 | 0.017787 | 0.85375 | 1.11 | 1.11 | 1.665 | 31.5889 | 0.05686 |  |  | 0.029615
2014-02-10 19:00 | 0.67 | 18.9723 | 0.017787 | 0.85375 | 1.05 | 1.05 | 1.575 | 29.8814 | 0.053786 |  |  | 0.028014
2014-02-10 19:30 | 0.67 | 18.9723 | 0.017787 | 0.85375 | 1.04 | 1.04 | 1.56 | 29.5968 | 0.053274 |  |  | 0.027747
2014-02-10 20:00 | 0.67 | 18.9723 | 0.017787 | 0.85375 | 1.08 | 1.08 | 1.62 | 30.7351 | 0.055323 |  |  | 0.028814
2014-02-10 20:30 | 0.67 | 18.9723 | 0.017787 | 0.85375 | 0.98 | 0.98 | 1.47 | 27.8893 | 0.050201 |  |  | 0.026146
2014-02-10 21:00 | 0.67 | 18.9723 | 0.017787 | 0.85375 | 0.96 | 0.96 | 1.44 | 27.3201 | 0.049176 |  |  | 0.025613
2014-02-10 21:30 | 0.67 | 18.9723 | 0.017787 | 0.85375 | 0.95 | 0.95 | 1.425 | 27.0355 | 0.048664 |  |  | 0.025346
2014-02-10 22:00 | 0.67 | 18.9723 | 0.017787 | 0.85375 | 0.93 | 0.93 | 1.395 | 26.4663 | 0.047639 |  |  | 0.024812
2014-02-10 22:30 | 0.67 | 18.9723 | 0.017787 | 0.85375 | 0.99 | 0.99 | 1.485 | 28.1738 | 0.050713 |  |  | 0.026413
2014-02-10 23:00 | 0.67 | 18.9723 | 0.017787 | 0.85375 | 0.97 | 0.97 | 1.455 | 27.6047 | 0.049688 |  |  | 0.025879
2014-02-10 23:30 | 0.67 | 18.9723 | 0.017787 | 0.85375 | 0.97 | 0.97 | 1.455 | 27.6047 | 0.049688 |  |  | 0.025879
2014-02-11 | 0.67 | 18.9723 | 0.017787 | 0.85375 | 0.92 | 0.92 | 1.38 | 26.1818 | 0.047127 | 2.3452 | 1.2215 | 0.024545 | 0.85057 | 0.85057 | 0.85375
2014-02-11 00:30 | 0.67 | 18.9723 | 0.017787 | 0.85375 | 2.58 | 2.58 | 3.87 | 73.4228 | 0.13216 |  |  | 0.068834
2014-02-11 01:00 | 0.67 | 18.9723 | 0.017787 | 0.85375 | 0.91 | 0.91 | 1.365 | 25.8972 | 0.046615 |  |  | 0.024279
2014-02-11 01:30 | 0.67 | 18.9723 | 0.017787 | 0.85375 | 0.87 | 0.87 | 1.305 | 24.7588 | 0.044566 |  |  | 0.023211
2014-02-11 02:00 | 0.67 | 18.9723 | 0.017787 | 0.85375 | 0.86 | 0.86 | 1.29 | 24.4743 | 0.044054 |  |  | 0.022945
2014-02-11 02:30 | 0.67 | 18.9723 | 0.017787 | 0.85375 | 0.88 | 0.88 | 1.32 | 25.0434 | 0.045078 |  |  | 0.023478
2014-02-11 03:00 | 0.67 | 18.9723 | 0.017787 | 0.85375 | 0.89 | 0.89 | 1.335 | 25.328 | 0.04559 |  |  | 0.023745
2014-02-11 03:30 | 0.67 | 18.9723 | 0.017787 | 0.85375 | 0.9 | 0.9 | 1.35 | 25.6126 | 0.046103 |  |  | 0.024012
2014-02-11 04:00 | 0.67 | 18.9723 | 0.017787 | 0.85375 | 0.86 | 0.86 | 1.29 | 24.4743 | 0.044054 |  |  | 0.022945
2014-02-11 04:30 | 0.67 | 18.9723 | 0.017787 | 0.85375 | 0.85 | 0.85 | 1.275 | 24.1897 | 0.043541 |  |  | 0.022678
2014-02-11 05:00 | 0.67 | 18.9723 | 0.017787 | 0.85375 | 0.85 | 0.85 | 1.275 | 24.1897 | 0.043541 |  |  | 0.022678
2014-02-11 05:30 | 0.67 | 18.9723 | 0.017787 | 0.85375 | 0.83 | 0.83 | 1.245 | 23.6205 | 0.042517 |  |  | 0.022144
2014-02-11 06:00 | 0.67 | 18.9723 | 0.017787 | 0.85375 | 0.83 | 0.83 | 1.245 | 23.6205 | 0.042517 |  |  | 0.022144
2014-02-11 06:30 | 0.67 | 18.9723 | 0.017787 | 0.85375 | 0.88 | 0.88 | 1.32 | 25.0434 | 0.045078 |  |  | 0.023478
2014-02-11 07:00 | 0.67 | 18.9723 | 0.017787 | 0.85375 | 0.95 | 0.95 | 1.425 | 27.0355 | 0.048664 |  |  | 0.025346
2014-02-11 07:30 | 0.61 | 17.2733 | 0.016194 | 0.7773 | 0.92 | 0.92 | 1.38 | 23.8371 | 0.042907 |  |  | 0.022347
2014-02-11 08:00 | 0.67 | 18.9723 | 0.017787 | 0.85375 | 0.94 | 0.94 | 1.41 | 26.7509 | 0.048152 |  |  | 0.025079
2014-02-11 08:30 | 0.67 | 18.9723 | 0.017787 | 0.85375 | 0.99 | 0.99 | 1.485 | 28.1738 | 0.050713 |  |  | 0.026413
2014-02-11 09:00 | 0.67 | 18.9723 | 0.017787 | 0.85375 | 1.22 | 1.22 | 1.83 | 34.7193 | 0.062495 |  |  | 0.032549
2014-02-11 09:30 | 0.67 | 18.9723 | 0.017787 | 0.85375 | 0.96 | 0.96 | 1.44 | 27.3201 | 0.049176 |  |  | 0.025613
2014-02-11 10:00 | 0.67 | 18.9723 | 0.017787 | 0.85375 | 0.89 | 0.89 | 1.335 | 25.328 | 0.04559 |  |  | 0.023745
2014-02-11 10:30 | 0.67 | 18.9723 | 0.017787 | 0.85375 | 0.91 | 0.91 | 1.365 | 25.8972 | 0.046615 |  |  | 0.024279
2014-02-11 11:00 | 0.67 | 18.9723 | 0.017787 | 0.85375 | 0.9 | 0.9 | 1.35 | 25.6126 | 0.046103 |  |  | 0.024012
2014-02-11 11:30 | 0.67 | 18.9723 | 0.017787 | 0.85375 | 0.87 | 0.87 | 1.305 | 24.7588 | 0.044566 |  |  | 0.023211
2014-02-11 12:00 | 0.67 | 18.9723 | 0.017787 | 0.85375 | 0.93 | 0.93 | 1.395 | 26.4663 | 0.047639 |  |  | 0.024812
2014-02-11 12:30 | 0.67 | 18.9723 | 0.017787 | 0.85375 | 0.98 | 0.98 | 1.47 | 27.8893 | 0.050201 |  |  | 0.026146
2014-02-11 13:00 | 0.67 | 18.9723 | 0.017787 | 0.85375 | 0.94 | 0.94 | 1.41 | 26.7509 | 0.048152 |  |  | 0.025079
2014-02-11 13:30 | 0.67 | 18.9723 | 0.017787 | 0.85375 | 0.89 | 0.89 | 1.335 | 25.328 | 0.04559 |  |  | 0.023745
2014-02-11 14:00 | 0.67 | 18.9723 | 0.017787 | 0.85375 | 0.88 | 0.88 | 1.32 | 25.0434 | 0.045078 |  |  | 0.023478
2014-02-11 14:30 | 0.67 | 18.9723 | 0.017787 | 0.85375 | 0.91 | 0.91 | 1.365 | 25.8972 | 0.046615 |  |  | 0.024279
2014-02-11 15:00 | 0.67 | 18.9723 | 0.017787 | 0.85375 | 0.96 | 0.96 | 1.44 | 27.3201 | 0.049176 |  |  | 0.025613
2014-02-11 15:30 | 0.67 | 18.9723 | 0.017787 | 0.85375 | 0.99 | 0.99 | 1.485 | 28.1738 | 0.050713 |  |  | 0.026413
2014-02-11 16:00 | 0.67 | 18.9723 | 0.017787 | 0.85375 | 1.03 | 1.03 | 1.545 | 29.3122 | 0.052762 |  |  | 0.02748
2014-02-11 16:30 | 0.67 | 18.9723 | 0.017787 | 0.85375 | 0.96 | 0.96 | 1.44 | 27.3201 | 0.049176 |  |  | 0.025613
2014-02-11 17:00 | 0.67 | 18.9723 | 0.017787 | 0.85375 | 0.9 | 0.9 | 1.35 | 25.6126 | 0.046103 |  |  | 0.024012
2014-02-11 17:30 | 0.67 | 18.9723 | 0.017787 | 0.85375 | 0.91 | 0.91 | 1.365 | 25.8972 | 0.046615 |  |  | 0.024279
2014-02-11 18:00 | 0.67 | 18.9723 | 0.017787 | 0.85375 | 0.94 | 0.94 | 1.41 | 26.7509 | 0.048152 |  |  | 0.025079
2014-02-11 18:30 | 0.67 | 18.9723 | 0.017787 | 0.85375 | 0.91 | 0.91 | 1.365 | 25.8972 | 0.046615 |  |  | 0.024279
2014-02-11 19:00 | 0.67 | 18.9723 | 0.017787 | 0.85375 | 0.91 | 0.91 | 1.365 | 25.8972 | 0.046615 |  |  | 0.024279
2014-02-11 19:30 | 0.67 | 18.9723 | 0.017787 | 0.85375 | 0.92 | 0.92 | 1.38 | 26.1818 | 0.047127 |  |  | 0.024545
2014-02-11 20:00 | 0.67 | 18.9723 | 0.017787 | 0.85375 | 0.89 | 0.89 | 1.335 | 25.328 | 0.04559 |  |  | 0.023745
2014-02-11 20:30 | 0.67 | 18.9723 | 0.017787 | 0.85375 | 1.11 | 1.11 | 1.665 | 31.5889 | 0.05686 |  |  | 0.029615
2014-02-11 21:00 | 0.67 | 18.9723 | 0.017787 | 0.85375 | 0.91 | 0.91 | 1.365 | 25.8972 | 0.046615 |  |  | 0.024279
2014-02-11 21:30 | 0.67 | 18.9723 | 0.017787 | 0.85375 | 0.89 | 0.89 | 1.335 | 25.328 | 0.04559 |  |  | 0.023745
2014-02-11 22:00 | 0.67 | 18.9723 | 0.017787 | 0.85375 | 0.91 | 0.91 | 1.365 | 25.8972 | 0.046615 |  |  | 0.024279
2014-02-11 22:30 | 0.67 | 18.9723 | 0.017787 | 0.85375 | 0.93 | 0.93 | 1.395 | 26.4663 | 0.047639 |  |  | 0.024812
2014-02-11 23:00 | 0.67 | 18.9723 | 0.017787 | 0.85375 | 0.94 | 0.94 | 1.41 | 26.7509 | 0.048152 |  |  | 0.025079
2014-02-11 23:30 | 0.61 | 17.2733 | 0.016194 | 0.7773 | 0.95 | 0.95 | 1.425 | 24.6144 | 0.044306 |  |  | 0.023076
2014-02-12 | 0.61 | 17.2733 | 0.016194 | 0.7773 | 0.9 | 0.9 | 1.35 | 23.3189 | 0.041974 | 2.2746 | 1.1847 | 0.021861 | 0.83623 | 0.83623 | 0.85375
2014-02-12 00:30 | 0.67 | 18.9723 | 0.017787 | 0.85375 | 0.9 | 0.9 | 1.35 | 25.6126 | 0.046103 |  |  | 0.024012
2014-02-12 01:00 | 0.61 | 17.2733 | 0.016194 | 0.7773 | 0.94 | 0.94 | 1.41 | 24.3553 | 0.04384 |  |  | 0.022833
2014-02-12 01:30 | 0.67 | 18.9723 | 0.017787 | 0.85375 | 0.91 | 0.91 | 1.365 | 25.8972 | 0.046615 |  |  | 0.024279
2014-02-12 02:00 | 0.61 | 17.2733 | 0.016194 | 0.7773 | 2.36 | 2.36 | 3.54 | 61.1474 | 0.11007 |  |  | 0.057326
2014-02-12 02:30 | 0.61 | 17.2733 | 0.016194 | 0.7773 | 1.09 | 1.09 | 1.635 | 28.2418 | 0.050835 |  |  | 0.026477
2014-02-12 03:00 | 0.61 | 17.2733 | 0.016194 | 0.7773 | 0.96 | 0.96 | 1.44 | 24.8735 | 0.044772 |  |  | 0.023319
2014-02-12 03:30 | 0.61 | 17.2733 | 0.016194 | 0.7773 | 0.99 | 0.99 | 1.485 | 25.6508 | 0.046171 |  |  | 0.024048
2014-02-12 04:00 | 0.67 | 18.9723 | 0.017787 | 0.85375 | 0.91 | 0.91 | 1.365 | 25.8972 | 0.046615 |  |  | 0.024279
2014-02-12 04:30 | 0.67 | 18.9723 | 0.017787 | 0.85375 | 0.89 | 0.89 | 1.335 | 25.328 | 0.04559 |  |  | 0.023745
2014-02-12 05:00 | 0.67 | 18.9723 | 0.017787 | 0.85375 | 0.87 | 0.87 | 1.305 | 24.7588 | 0.044566 |  |  | 0.023211
2014-02-12 05:30 | 0.61 | 17.2733 | 0.016194 | 0.7773 | 0.84 | 0.84 | 1.26 | 21.7643 | 0.039176 |  |  | 0.020404
2014-02-12 06:00 | 0.67 | 18.9723 | 0.017787 | 0.85375 | 0.93 | 0.93 | 1.395 | 26.4663 | 0.047639 |  |  | 0.024812
2014-02-12 06:30 | 0.61 | 17.2733 | 0.016194 | 0.7773 | 0.84 | 0.84 | 1.26 | 21.7643 | 0.039176 |  |  | 0.020404
2014-02-12 07:00 | 0.61 | 17.2733 | 0.016194 | 0.7773 | 0.86 | 0.86 | 1.29 | 22.2825 | 0.040109 |  |  | 0.02089
2014-02-12 07:30 | 0.61 | 17.2733 | 0.016194 | 0.7773 | 0.84 | 0.84 | 1.26 | 21.7643 | 0.039176 |  |  | 0.020404
2014-02-12 08:00 | 0.61 | 17.2733 | 0.016194 | 0.7773 | 0.83 | 0.83 | 1.245 | 21.5052 | 0.038709 |  |  | 0.020161
2014-02-12 08:30 | 0.67 | 18.9723 | 0.017787 | 0.85375 | 0.83 | 0.83 | 1.245 | 23.6205 | 0.042517 |  |  | 0.022144
2014-02-12 09:00 | 0.67 | 18.9723 | 0.017787 | 0.85375 | 0.82 | 0.82 | 1.23 | 23.3359 | 0.042005 |  |  | 0.021877
2014-02-12 09:30 | 0.67 | 18.9723 | 0.017787 | 0.85375 | 0.83 | 0.83 | 1.245 | 23.6205 | 0.042517 |  |  | 0.022144
2014-02-12 10:00 | 0.67 | 18.9723 | 0.017787 | 0.85375 | 0.84 | 0.84 | 1.26 | 23.9051 | 0.043029 |  |  | 0.022411
2014-02-12 10:30 | 0.67 | 18.9723 | 0.017787 | 0.85375 | 0.9 | 0.9 | 1.35 | 25.6126 | 0.046103 |  |  | 0.024012
2014-02-12 11:00 | 0.67 | 18.9723 | 0.017787 | 0.85375 | 0.91 | 0.91 | 1.365 | 25.8972 | 0.046615 |  |  | 0.024279
2014-02-12 11:30 | 0.67 | 18.9723 | 0.017787 | 0.85375 | 0.89 | 0.89 | 1.335 | 25.328 | 0.04559 |  |  | 0.023745
2014-02-12 12:00 | 0.67 | 18.9723 | 0.017787 | 0.85375 | 0.9 | 0.9 | 1.35 | 25.6126 | 0.046103 |  |  | 0.024012
2014-02-12 12:30 | 0.67 | 18.9723 | 0.017787 | 0.85375 | 0.88 | 0.88 | 1.32 | 25.0434 | 0.045078 |  |  | 0.023478
2014-02-12 13:00 | 0.67 | 18.9723 | 0.017787 | 0.85375 | 0.9 | 0.9 | 1.35 | 25.6126 | 0.046103 |  |  | 0.024012
2014-02-12 13:30 | 0.67 | 18.9723 | 0.017787 | 0.85375 | 0.84 | 0.84 | 1.26 | 23.9051 | 0.043029 |  |  | 0.022411
2014-02-12 14:00 | 0.67 | 18.9723 | 0.017787 | 0.85375 | 0.86 | 0.86 | 1.29 | 24.4743 | 0.044054 |  |  | 0.022945
2014-02-12 14:30 | 0.67 | 18.9723 | 0.017787 | 0.85375 | 0.86 | 0.86 | 1.29 | 24.4743 | 0.044054 |  |  | 0.022945
2014-02-12 15:00 | 0.67 | 18.9723 | 0.017787 | 0.85375 | 0.88 | 0.88 | 1.32 | 25.0434 | 0.045078 |  |  | 0.023478
2014-02-12 15:30 | 0.67 | 18.9723 | 0.017787 | 0.85375 | 0.87 | 0.87 | 1.305 | 24.7588 | 0.044566 |  |  | 0.023211
2014-02-12 16:00 | 0.67 | 18.9723 | 0.017787 | 0.85375 | 0.89 | 0.89 | 1.335 | 25.328 | 0.04559 |  |  | 0.023745
2014-02-12 16:30 | 0.67 | 18.9723 | 0.017787 | 0.85375 | 0.86 | 0.86 | 1.29 | 24.4743 | 0.044054 |  |  | 0.022945
2014-02-12 17:00 | 0.67 | 18.9723 | 0.017787 | 0.85375 | 0.88 | 0.88 | 1.32 | 25.0434 | 0.045078 |  |  | 0.023478
2014-02-12 17:30 | 0.67 | 18.9723 | 0.017787 | 0.85375 | 0.87 | 0.87 | 1.305 | 24.7588 | 0.044566 |  |  | 0.023211
2014-02-12 18:00 | 0.67 | 18.9723 | 0.017787 | 0.85375 | 0.97 | 0.97 | 1.455 | 27.6047 | 0.049688 |  |  | 0.025879
2014-02-12 18:30 | 0.67 | 18.9723 | 0.017787 | 0.85375 | 0.93 | 0.93 | 1.395 | 26.4663 | 0.047639 |  |  | 0.024812
2014-02-12 19:00 | 0.67 | 18.9723 | 0.017787 | 0.85375 | 0.88 | 0.88 | 1.32 | 25.0434 | 0.045078 |  |  | 0.023478
2014-02-12 19:30 | 0.67 | 18.9723 | 0.017787 | 0.85375 | 0.91 | 0.91 | 1.365 | 25.8972 | 0.046615 |  |  | 0.024279
2014-02-12 20:00 | 0.67 | 18.9723 | 0.017787 | 0.85375 | 0.96 | 0.96 | 1.44 | 27.3201 | 0.049176 |  |  | 0.025613
2014-02-12 20:30 | 0.67 | 18.9723 | 0.017787 | 0.85375 | 0.89 | 0.89 | 1.335 | 25.328 | 0.04559 |  |  | 0.023745
2014-02-12 21:00 | 0.67 | 18.9723 | 0.017787 | 0.85375 | 0.87 | 0.87 | 1.305 | 24.7588 | 0.044566 |  |  | 0.023211
2014-02-12 21:30 | 0.67 | 18.9723 | 0.017787 | 0.85375 | 0.89 | 0.89 | 1.335 | 25.328 | 0.04559 |  |  | 0.023745
2014-02-12 22:00 | 0.67 | 18.9723 | 0.017787 | 0.85375 | 0.92 | 0.92 | 1.38 | 26.1818 | 0.047127 |  |  | 0.024545
2014-02-12 22:30 | 0.67 | 18.9723 | 0.017787 | 0.85375 | 0.91 | 0.91 | 1.365 | 25.8972 | 0.046615 |  |  | 0.024279
2014-02-12 23:00 | 0.67 | 18.9723 | 0.017787 | 0.85375 | 1.01 | 1.01 | 1.515 | 28.743 | 0.051737 |  |  | 0.026947
2014-02-12 23:30 | 0.67 | 18.9723 | 0.017787 | 0.85375 | 1.92 | 1.92 | 2.88 | 54.6402 | 0.098352 |  |  | 0.051225
2014-02-13 | 0.67 | 18.9723 | 0.017787 | 0.85375 | 1.91 | 1.91 | 2.865 | 54.3556 | 0.09784 | 55.6011 | 28.9589 | 0.050958 | 2.4537 | 2.4537 | 6.4987
2014-02-13 00:30 | 0.67 | 18.9723 | 0.017787 | 0.85375 | 1.58 | 1.58 | 2.37 | 44.9643 | 0.080936 |  |  | 0.042154
2014-02-13 01:00 | 0.67 | 18.9723 | 0.017787 | 0.85375 | 1.41 | 1.41 | 2.115 | 40.1264 | 0.072227 |  |  | 0.037618
2014-02-13 01:30 | 0.67 | 18.9723 | 0.017787 | 0.85375 | 1.35 | 1.35 | 2.025 | 38.4189 | 0.069154 |  |  | 0.036018
2014-02-13 02:00 | 0.67 | 18.9723 | 0.017787 | 0.85375 | 1.33 | 1.33 | 1.995 | 37.8497 | 0.068129 |  |  | 0.035484
2014-02-13 02:30 | 0.67 | 18.9723 | 0.017787 | 0.85375 | 1.42 | 1.42 | 2.13 | 40.411 | 0.07274 |  |  | 0.037885
2014-02-13 03:00 | 0.67 | 18.9723 | 0.017787 | 0.85375 | 1.92 | 1.92 | 2.88 | 54.6402 | 0.098352 |  |  | 0.051225
2014-02-13 03:30 | 1.9 | 53.802 | 0.050439 | 2.4211 | 2.67 | 2.67 | 4.005 | 215.477 | 0.38786 |  |  | 0.20201
2014-02-13 04:00 | 2.1 | 59.4654 | 0.055749 | 2.6759 | 2.58 | 2.58 | 3.87 | 230.131 | 0.41424 |  |  | 0.21575
2014-02-13 04:30 | 1.9 | 53.802 | 0.050439 | 2.4211 | 2.7 | 2.7 | 4.05 | 217.8981 | 0.39222 |  |  | 0.20428
2014-02-13 05:00 | 1.9 | 53.802 | 0.050439 | 2.4211 | 2.57 | 2.57 | 3.855 | 207.4067 | 0.37333 |  |  | 0.19444
2014-02-13 05:30 | 2.4 | 67.9604 | 0.063713 | 3.0582 | 3.17 | 3.17 | 4.755 | 323.1519 | 0.58167 |  |  | 0.30295
2014-02-13 06:00 | 3.1 | 87.7822 | 0.082296 | 3.9502 | 2.35 | 2.35 | 3.525 | 309.4323 | 0.55698 |  |  | 0.29009
2014-02-13 06:30 | 3.6 | 101.9406 | 0.095569 | 4.5873 | 2.56 | 2.56 | 3.84 | 391.4521 | 0.70461 |  |  | 0.36699
2014-02-13 07:00 | 4.5 | 127.4258 | 0.11946 | 5.7342 | 3.51 | 3.51 | 5.265 | 670.8969 | 1.2076 |  |  | 0.62897
2014-02-13 07:30 | 5.1 | 144.4159 | 0.13539 | 6.4987 | 3.78 | 3.78 | 5.67 | 818.8383 | 1.4739 |  |  | 0.76766
2014-02-13 08:00 | 4.2 | 118.9308 | 0.1115 | 5.3519 | 3.1 | 3.1 | 4.65 | 553.028 | 0.99545 |  |  | 0.51846
2014-02-13 08:30 | 4.5 | 127.4258 | 0.11946 | 5.7342 | 3.52 | 3.52 | 5.28 | 672.8083 | 1.2111 |  |  | 0.63076
2014-02-13 09:00 | 4.2 | 118.9308 | 0.1115 | 5.3519 | 2.57 | 2.57 | 3.855 | 458.4781 | 0.82526 |  |  | 0.42982
2014-02-13 09:30 | 4.5 | 127.4258 | 0.11946 | 5.7342 | 2.09 | 2.09 | 3.135 | 399.4799 | 0.71906 |  |  | 0.37451
2014-02-13 10:00 | 3.9 | 110.4357 | 0.10353 | 4.9696 | 2.05 | 2.05 | 3.075 | 339.5898 | 0.61126 |  |  | 0.31837
2014-02-13 10:30 | 3.1 | 87.7822 | 0.082296 | 3.9502 | 1.64 | 1.64 | 2.46 | 215.9443 | 0.3887 |  |  | 0.20245
2014-02-13 11:00 | 2.4 | 67.9604 | 0.063713 | 3.0582 | 2.13 | 2.13 | 3.195 | 217.1336 | 0.39084 |  |  | 0.20356
2014-02-13 11:30 | 2.9 | 82.1189 | 0.076986 | 3.6953 | 3.68 | 3.68 | 5.52 | 453.2961 | 0.81593 |  |  | 0.42497
2014-02-13 12:00 | 1.1 | 31.1485 | 0.029202 | 1.4017 | 3.37 | 3.37 | 5.055 | 157.4558 | 0.28342 |  |  | 0.14761
2014-02-13 12:30 | 0.88 | 24.9188 | 0.023361 | 1.1213 | 14.93 | 14.93 | 22.395 | 558.0571 | 1.0045 |  |  | 0.52318
2014-02-13 13:00 | 0.88 | 24.9188 | 0.023361 | 1.1213 | 29.97 | 29.97 | 44.955 | 1120.2258 | 2.0164 |  |  | 1.0502
2014-02-13 13:30 | 0.88 | 24.9188 | 0.023361 | 1.1213 | 25.35 | 25.35 | 38.025 | 947.5383 | 1.7056 |  |  | 0.88832
2014-02-13 14:00 | 1.1 | 31.1485 | 0.029202 | 1.4017 | 17.89 | 17.89 | 26.835 | 835.8708 | 1.5046 |  |  | 0.78363
2014-02-13 14:30 | 1.1 | 31.1485 | 0.029202 | 1.4017 | 15.64 | 15.64 | 23.46 | 730.7445 | 1.3153 |  |  | 0.68507
2014-02-13 15:00 | 1.1 | 31.1485 | 0.029202 | 1.4017 | 15.75 | 15.75 | 23.625 | 735.8841 | 1.3246 |  |  | 0.68989
2014-02-13 15:30 | 1.3 | 36.8119 | 0.034511 | 1.6565 | 19.59 | 19.59 | 29.385 | 1081.7177 | 1.9471 |  |  | 1.0141
2014-02-13 16:00 | 1.3 | 36.8119 | 0.034511 | 1.6565 | 20.86 | 20.86 | 31.29 | 1151.8444 | 2.0733 |  |  | 1.0799
2014-02-13 16:30 | 1.4 | 39.6436 | 0.037166 | 1.784 | 21.62 | 21.62 | 32.43 | 1285.6415 | 2.3142 |  |  | 1.2053
2014-02-13 17:00 | 1.5 | 42.4753 | 0.039821 | 1.9114 | 30.7 | 30.7 | 46.05 | 1955.9862 | 3.5208 |  |  | 1.8337
2014-02-13 17:30 | 1.9 | 53.802 | 0.050439 | 2.4211 | 31.37 | 31.37 | 47.055 | 2531.6535 | 4.557 |  |  | 2.3734
2014-02-13 18:00 | 1.8 | 50.9703 | 0.047785 | 2.2937 | 38.59 | 38.59 | 57.885 | 2950.4172 | 5.3108 |  |  | 2.766
2014-02-13 18:30 | 1.6 | 45.307 | 0.042475 | 2.0388 | 32.71 | 32.71 | 49.065 | 2222.9857 | 4.0014 |  |  | 2.084
2014-02-13 19:00 | 1.5 | 42.4753 | 0.039821 | 1.9114 | 18.22 | 18.22 | 27.33 | 1160.8491 | 2.0895 |  |  | 1.0883
2014-02-13 19:30 | 1.5 | 42.4753 | 0.039821 | 1.9114 | 13.19 | 13.19 | 19.785 | 840.3732 | 1.5127 |  |  | 0.78785
2014-02-13 20:00 | 1.4 | 39.6436 | 0.037166 | 1.784 | 10.08 | 10.08 | 15.12 | 599.411 | 1.0789 |  |  | 0.56195
2014-02-13 20:30 | 1.3 | 36.8119 | 0.034511 | 1.6565 | 8.8 | 8.8 | 13.2 | 485.9171 | 0.87465 |  |  | 0.45555
2014-02-13 21:00 | 1.3 | 36.8119 | 0.034511 | 1.6565 | 8.03 | 8.03 | 12.045 | 443.3993 | 0.79812 |  |  | 0.41569
2014-02-13 21:30 | 1.3 | 36.8119 | 0.034511 | 1.6565 | 7.15 | 7.15 | 10.725 | 394.8076 | 0.71065 |  |  | 0.37013
2014-02-13 22:00 | 1.3 | 36.8119 | 0.034511 | 1.6565 | 6.96 | 6.96 | 10.44 | 384.3162 | 0.69177 |  |  | 0.3603
2014-02-13 22:30 | 1.3 | 36.8119 | 0.034511 | 1.6565 | 7.34 | 7.34 | 11.01 | 405.299 | 0.72954 |  |  | 0.37997
2014-02-13 23:00 | 1.4 | 39.6436 | 0.037166 | 1.784 | 7.35 | 7.35 | 11.025 | 437.0705 | 0.78673 |  |  | 0.40975
2014-02-13 23:30 | 1.4 | 39.6436 | 0.037166 | 1.784 | 7.85 | 7.85 | 11.775 | 466.8032 | 0.84025 |  |  | 0.43763
2014-02-14 | 1.4 | 39.6436 | 0.037166 | 1.784 | 5.99 | 5.99 | 8.985 | 356.1976 | 0.64116 | 373.9861 | 194.7844 | 0.33394 | 4.6378 | 4.6378 | 12.7426
2014-02-14 00:30 | 1.4 | 39.6436 | 0.037166 | 1.784 | 5.5 | 5.5 | 8.25 | 327.0596 | 0.58871 |  |  | 0.30662
2014-02-14 01:00 | 1.4 | 39.6436 | 0.037166 | 1.784 | 5.17 | 5.17 | 7.755 | 307.436 | 0.55338 |  |  | 0.28822
2014-02-14 01:30 | 1.4 | 39.6436 | 0.037166 | 1.784 | 4.78 | 4.78 | 7.17 | 284.2445 | 0.51164 |  |  | 0.26648
2014-02-14 02:00 | 1.4 | 39.6436 | 0.037166 | 1.784 | 4.43 | 4.43 | 6.645 | 263.4316 | 0.47418 |  |  | 0.24697
2014-02-14 02:30 | 1.4 | 39.6436 | 0.037166 | 1.784 | 4.28 | 4.28 | 6.42 | 254.5118 | 0.45812 |  |  | 0.2386
2014-02-14 03:00 | 1.4 | 39.6436 | 0.037166 | 1.784 | 4.36 | 4.36 | 6.54 | 259.269 | 0.46668 |  |  | 0.24306
2014-02-14 03:30 | 1.4 | 39.6436 | 0.037166 | 1.784 | 4.35 | 4.35 | 6.525 | 258.6744 | 0.46561 |  |  | 0.24251
2014-02-14 04:00 | 1.4 | 39.6436 | 0.037166 | 1.784 | 4.44 | 4.44 | 6.66 | 264.0263 | 0.47525 |  |  | 0.24752
2014-02-14 04:30 | 1.4 | 39.6436 | 0.037166 | 1.784 | 4.58 | 4.58 | 6.87 | 272.3514 | 0.49023 |  |  | 0.25533
2014-02-14 05:00 | 1.4 | 39.6436 | 0.037166 | 1.784 | 5.01 | 5.01 | 7.515 | 297.9215 | 0.53626 |  |  | 0.2793
2014-02-14 05:30 | 1.4 | 39.6436 | 0.037166 | 1.784 | 5.08 | 5.08 | 7.62 | 302.0841 | 0.54375 |  |  | 0.2832
2014-02-14 06:00 | 1.4 | 39.6436 | 0.037166 | 1.784 | 4.71 | 4.71 | 7.065 | 280.0819 | 0.50415 |  |  | 0.26258
2014-02-14 06:30 | 1.4 | 39.6436 | 0.037166 | 1.784 | 4.59 | 4.59 | 6.885 | 272.9461 | 0.4913 |  |  | 0.25589
2014-02-14 07:00 | 1.4 | 39.6436 | 0.037166 | 1.784 | 4.51 | 4.51 | 6.765 | 268.1889 | 0.48274 |  |  | 0.25143
2014-02-14 07:30 | 1.4 | 39.6436 | 0.037166 | 1.784 | 4.97 | 4.97 | 7.455 | 295.5429 | 0.53198 |  |  | 0.27707
2014-02-14 08:00 | 1.4 | 39.6436 | 0.037166 | 1.784 | 8.26 | 8.26 | 12.39 | 491.184 | 0.88413 |  |  | 0.46049
2014-02-14 08:30 | 1.3 | 36.8119 | 0.034511 | 1.6565 | 7.98 | 7.98 | 11.97 | 440.6384 | 0.79315 |  |  | 0.4131
2014-02-14 09:00 | 1.4 | 39.6436 | 0.037166 | 1.784 | 6.54 | 6.54 | 9.81 | 388.9036 | 0.70003 |  |  | 0.3646
2014-02-14 09:30 | 1.5 | 42.4753 | 0.039821 | 1.9114 | 5.03 | 5.03 | 7.545 | 320.4759 | 0.57686 |  |  | 0.30045
2014-02-14 10:00 | 1.9 | 53.802 | 0.050439 | 2.4211 | 8.82 | 8.82 | 13.23 | 711.8006 | 1.2812 |  |  | 0.66731
2014-02-14 10:30 | 2.6 | 73.6238 | 0.069022 | 3.3131 | 21.91 | 21.91 | 32.865 | 2419.6462 | 4.3554 |  |  | 2.2684
2014-02-14 11:00 | 3.6 | 101.9406 | 0.095569 | 4.5873 | 45.55 | 45.55 | 68.325 | 6965.0948 | 12.5372 |  |  | 6.5298
2014-02-14 11:30 | 5.4 | 152.911 | 0.14335 | 6.881 | 56.35 | 56.35 | 84.525 | 12924.7999 | 23.2646 |  |  | 12.117
2014-02-14 12:00 | 5.4 | 152.911 | 0.14335 | 6.881 | 79.1 | 79.1 | 118.65 | 18142.8868 | 32.6572 |  |  | 17.009
2014-02-14 12:30 | 6.5 | 184.0595 | 0.17256 | 8.2827 | 53.73 | 53.73 | 80.595 | 14834.2756 | 26.7017 |  |  | 13.9071
2014-02-14 13:00 | 6.9 | 195.3862 | 0.18317 | 8.7924 | 50.5 | 50.5 | 75.75 | 14800.5078 | 26.6409 |  |  | 13.8755
2014-02-14 13:30 | 8.1 | 229.3665 | 0.21503 | 10.3215 | 47.6 | 47.6 | 71.4 | 16376.7651 | 29.4782 |  |  | 15.3532
2014-02-14 14:00 | 9 | 254.8516 | 0.23892 | 11.4683 | 50.52 | 50.52 | 75.78 | 19312.6557 | 34.7628 |  |  | 18.1056
2014-02-14 14:30 | 10 | 283.1685 | 0.26547 | 12.7426 | 37.02 | 37.02 | 55.53 | 15724.3449 | 28.3038 |  |  | 14.7416
2014-02-14 15:00 | 9.8 | 277.5051 | 0.26016 | 12.4877 | 36.28 | 36.28 | 54.42 | 15101.8274 | 27.1833 |  |  | 14.158
2014-02-14 15:30 | 9.4 | 266.1784 | 0.24954 | 11.978 | 29.91 | 29.91 | 44.865 | 11942.092 | 21.4958 |  |  | 11.1957
2014-02-14 16:00 | 8.6 | 243.5249 | 0.2283 | 10.9586 | 27.36 | 27.36 | 41.04 | 9994.2611 | 17.9897 |  |  | 9.3696
2014-02-14 16:30 | 8.1 | 229.3665 | 0.21503 | 10.3215 | 35.34 | 35.34 | 53.01 | 12158.7159 | 21.8857 |  |  | 11.3988
2014-02-14 17:00 | 6.9 | 195.3862 | 0.18317 | 8.7924 | 24.87 | 24.87 | 37.305 | 7288.8837 | 13.12 |  |  | 6.8333
2014-02-14 17:30 | 6.1 | 172.7328 | 0.16194 | 7.773 | 22.09 | 22.09 | 33.135 | 5723.5001 | 10.3023 |  |  | 5.3658
2014-02-14 18:00 | 5.1 | 144.4159 | 0.13539 | 6.4987 | 17.84 | 17.84 | 26.76 | 3864.57 | 6.9562 |  |  | 3.623
2014-02-14 18:30 | 4.8 | 135.9209 | 0.12743 | 6.1164 | 14.17 | 14.17 | 21.255 | 2888.998 | 5.2002 |  |  | 2.7084
2014-02-14 19:00 | 4.2 | 118.9308 | 0.1115 | 5.3519 | 11.88 | 11.88 | 17.82 | 2119.3461 | 3.8148 |  |  | 1.9869
2014-02-14 19:30 | 3.6 | 101.9406 | 0.095569 | 4.5873 | 10.94 | 10.94 | 16.41 | 1672.846 | 3.0111 |  |  | 1.5683
2014-02-14 20:00 | 3.3 | 93.4456 | 0.087605 | 4.2051 | 10.14 | 10.14 | 15.21 | 1421.3075 | 2.5584 |  |  | 1.3325
2014-02-14 20:30 | 3.1 | 87.7822 | 0.082296 | 3.9502 | 8.38 | 8.38 | 12.57 | 1103.4226 | 1.9862 |  |  | 1.0345
2014-02-14 21:00 | 2.9 | 82.1189 | 0.076986 | 3.6953 | 7.88 | 7.88 | 11.82 | 970.6449 | 1.7472 |  |  | 0.90998
2014-02-14 21:30 | 2.6 | 73.6238 | 0.069022 | 3.3131 | 7.43 | 7.43 | 11.145 | 820.5373 | 1.477 |  |  | 0.76925
2014-02-14 22:00 | 2.4 | 67.9604 | 0.063713 | 3.0582 | 6.77 | 6.77 | 10.155 | 690.1382 | 1.2422 |  |  | 0.647
2014-02-14 22:30 | 2.2 | 62.2971 | 0.058403 | 2.8034 | 6.44 | 6.44 | 9.66 | 601.7896 | 1.0832 |  |  | 0.56418
2014-02-14 23:00 | 2.1 | 59.4654 | 0.055749 | 2.6759 | 5.76 | 5.76 | 8.64 | 513.7809 | 0.92481 |  |  | 0.48167
2014-02-14 23:30 | 2.1 | 59.4654 | 0.055749 | 2.6759 | 5.33 | 5.33 | 7.995 | 475.4257 | 0.85577 |  |  | 0.44571
2014-02-15 | 1.9 | 53.802 | 0.050439 | 2.4211 | 5.36 | 5.36 | 8.04 | 432.5681 | 0.77862 | 28.1603 | 14.6668 | 0.40553 | 1.7638 | 1.7638 | 2.4211
2014-02-15 00:30 | 1.9 | 53.802 | 0.050439 | 2.4211 | 4.99 | 4.99 | 7.485 | 402.708 | 0.72487 |  |  | 0.37754
2014-02-15 01:00 | 1.8 | 50.9703 | 0.047785 | 2.2937 | 4.88 | 4.88 | 7.32 | 373.1028 | 0.67158 |  |  | 0.34978
2014-02-15 01:30 | 1.8 | 50.9703 | 0.047785 | 2.2937 | 4.65 | 4.65 | 6.975 | 355.518 | 0.63993 |  |  | 0.3333
2014-02-15 02:00 | 1.6 | 45.307 | 0.042475 | 2.0388 | 4.47 | 4.47 | 6.705 | 303.7831 | 0.54681 |  |  | 0.2848
2014-02-15 02:30 | 1.6 | 45.307 | 0.042475 | 2.0388 | 4.66 | 4.66 | 6.99 | 316.6956 | 0.57005 |  |  | 0.2969
2014-02-15 03:00 | 1.6 | 45.307 | 0.042475 | 2.0388 | 4.93 | 4.93 | 7.395 | 335.0449 | 0.60308 |  |  | 0.3141
2014-02-15 03:30 | 1.5 | 42.4753 | 0.039821 | 1.9114 | 4.58 | 4.58 | 6.87 | 291.8051 | 0.52525 |  |  | 0.27357
2014-02-15 04:00 | 1.5 | 42.4753 | 0.039821 | 1.9114 | 4.32 | 4.32 | 6.48 | 275.2397 | 0.49543 |  |  | 0.25804
2014-02-15 04:30 | 1.5 | 42.4753 | 0.039821 | 1.9114 | 3.9 | 3.9 | 5.85 | 248.4803 | 0.44726 |  |  | 0.23295
2014-02-15 05:00 | 1.4 | 39.6436 | 0.037166 | 1.784 | 3.69 | 3.69 | 5.535 | 219.4272 | 0.39497 |  |  | 0.20571
2014-02-15 05:30 | 1.4 | 39.6436 | 0.037166 | 1.784 | 3.61 | 3.61 | 5.415 | 214.67 | 0.38641 |  |  | 0.20125
2014-02-15 06:00 | 1.4 | 39.6436 | 0.037166 | 1.784 | 3.5 | 3.5 | 5.25 | 208.1288 | 0.37463 |  |  | 0.19512
2014-02-15 06:30 | 1.4 | 39.6436 | 0.037166 | 1.784 | 3.35 | 3.35 | 5.025 | 199.209 | 0.35858 |  |  | 0.18676
2014-02-15 07:00 | 1.3 | 36.8119 | 0.034511 | 1.6565 | 4.09 | 4.09 | 6.135 | 225.841 | 0.40651 |  |  | 0.21173
2014-02-15 07:30 | 1.3 | 36.8119 | 0.034511 | 1.6565 | 8.01 | 8.01 | 12.015 | 442.295 | 0.79613 |  |  | 0.41465
2014-02-15 08:00 | 1.3 | 36.8119 | 0.034511 | 1.6565 | 4.75 | 4.75 | 7.125 | 262.2848 | 0.47211 |  |  | 0.24589
2014-02-15 08:30 | 1.3 | 36.8119 | 0.034511 | 1.6565 | 4.71 | 4.71 | 7.065 | 260.0761 | 0.46814 |  |  | 0.24382
2014-02-15 09:00 | 1.3 | 36.8119 | 0.034511 | 1.6565 | 4.67 | 4.67 | 7.005 | 257.8674 | 0.46416 |  |  | 0.24175
2014-02-15 09:30 | 1.3 | 36.8119 | 0.034511 | 1.6565 | 4.08 | 4.08 | 6.12 | 225.2888 | 0.40552 |  |  | 0.21121
2014-02-15 10:00 | 1.3 | 36.8119 | 0.034511 | 1.6565 | 4.19 | 4.19 | 6.285 | 231.3628 | 0.41645 |  |  | 0.2169
2014-02-15 10:30 | 1.3 | 36.8119 | 0.034511 | 1.6565 | 5.68 | 5.68 | 8.52 | 313.6374 | 0.56455 |  |  | 0.29404
2014-02-15 11:00 | 1.4 | 39.6436 | 0.037166 | 1.784 | 6.32 | 6.32 | 9.48 | 375.8212 | 0.67648 |  |  | 0.35233
2014-02-15 11:30 | 1.4 | 39.6436 | 0.037166 | 1.784 | 5.79 | 5.79 | 8.685 | 344.3045 | 0.61975 |  |  | 0.32279
2014-02-15 12:00 | 1.4 | 39.6436 | 0.037166 | 1.784 | 6.33 | 6.33 | 9.495 | 376.4158 | 0.67755 |  |  | 0.35289
2014-02-15 12:30 | 1.4 | 39.6436 | 0.037166 | 1.784 | 6.34 | 6.34 | 9.51 | 377.0105 | 0.67862 |  |  | 0.35345
2014-02-15 13:00 | 1.5 | 42.4753 | 0.039821 | 1.9114 | 6.74 | 6.74 | 10.11 | 429.425 | 0.77296 |  |  | 0.40259
2014-02-15 13:30 | 1.5 | 42.4753 | 0.039821 | 1.9114 | 7.37 | 7.37 | 11.055 | 469.5641 | 0.84522 |  |  | 0.44022
2014-02-15 14:00 | 1.6 | 45.307 | 0.042475 | 2.0388 | 8.85 | 8.85 | 13.275 | 601.4498 | 1.0826 |  |  | 0.56386
2014-02-15 14:30 | 1.6 | 45.307 | 0.042475 | 2.0388 | 9.73 | 9.73 | 14.595 | 661.255 | 1.1903 |  |  | 0.61993
2014-02-15 15:00 | 1.6 | 45.307 | 0.042475 | 2.0388 | 10.42 | 10.42 | 15.63 | 708.1477 | 1.2747 |  |  | 0.66389
2014-02-15 15:30 | 1.5 | 42.4753 | 0.039821 | 1.9114 | 9.88 | 9.88 | 14.82 | 629.4835 | 1.1331 |  |  | 0.59014
2014-02-15 16:00 | 1.5 | 42.4753 | 0.039821 | 1.9114 | 9.34 | 9.34 | 14.01 | 595.0785 | 1.0711 |  |  | 0.55789
2014-02-15 16:30 | 1.5 | 42.4753 | 0.039821 | 1.9114 | 7.6 | 7.6 | 11.4 | 484.2181 | 0.87159 |  |  | 0.45395
2014-02-15 17:00 | 1.4 | 39.6436 | 0.037166 | 1.784 | 6.6 | 6.6 | 9.9 | 392.4715 | 0.70645 |  |  | 0.36794
2014-02-15 17:30 | 1.4 | 39.6436 | 0.037166 | 1.784 | 6.17 | 6.17 | 9.255 | 366.9014 | 0.66042 |  |  | 0.34397
2014-02-15 18:00 | 1.3 | 36.8119 | 0.034511 | 1.6565 | 6.17 | 6.17 | 9.255 | 340.6941 | 0.61325 |  |  | 0.3194
2014-02-15 18:30 | 1.3 | 36.8119 | 0.034511 | 1.6565 | 6.31 | 6.31 | 9.465 | 348.4246 | 0.62716 |  |  | 0.32665
2014-02-15 19:00 | 1.1 | 31.1485 | 0.029202 | 1.4017 | 5.4 | 5.4 | 8.1 | 252.3031 | 0.45415 |  |  | 0.23653
2014-02-15 19:30 | 1.1 | 31.1485 | 0.029202 | 1.4017 | 4.94 | 4.94 | 7.41 | 230.8106 | 0.41546 |  |  | 0.21638
2014-02-15 20:00 | 1.1 | 31.1485 | 0.029202 | 1.4017 | 4.76 | 4.76 | 7.14 | 222.4005 | 0.40032 |  |  | 0.2085
2014-02-15 20:30 | 1.1 | 31.1485 | 0.029202 | 1.4017 | 4.11 | 4.11 | 6.165 | 192.0307 | 0.34566 |  |  | 0.18003
2014-02-15 21:00 | 1.1 | 31.1485 | 0.029202 | 1.4017 | 3.74 | 3.74 | 5.61 | 174.7433 | 0.31454 |  |  | 0.16382
2014-02-15 21:30 | 1.1 | 31.1485 | 0.029202 | 1.4017 | 3.66 | 3.66 | 5.49 | 171.0054 | 0.30781 |  |  | 0.16032
2014-02-15 22:00 | 0.96 | 27.1842 | 0.025485 | 1.2233 | 3.25 | 3.25 | 4.875 | 132.5228 | 0.23854 |  |  | 0.12424
2014-02-15 22:30 | 0.96 | 27.1842 | 0.025485 | 1.2233 | 3.25 | 3.25 | 4.875 | 132.5228 | 0.23854 |  |  | 0.12424
2014-02-15 23:00 | 0.96 | 27.1842 | 0.025485 | 1.2233 | 2.96 | 2.96 | 4.44 | 120.6977 | 0.21726 |  |  | 0.11315
2014-02-15 23:30 | 0.96 | 27.1842 | 0.025485 | 1.2233 | 2.94 | 2.94 | 4.41 | 119.8822 | 0.21579 |  |  | 0.11239
2014-02-16 | 0.96 | 27.1842 | 0.025485 | 1.2233 | 3.39 | 3.39 | 5.085 | 138.2315 | 0.24882 | 12.755 | 6.6432 | 0.12959 | 1.1553 | 1.1553 | 1.4017
2014-02-16 00:30 | 0.96 | 27.1842 | 0.025485 | 1.2233 | 3.2 | 3.2 | 4.8 | 130.484 | 0.23487 |  |  | 0.12233
2014-02-16 01:00 | 0.96 | 27.1842 | 0.025485 | 1.2233 | 2.73 | 2.73 | 4.095 | 111.3192 | 0.20037 |  |  | 0.10436
2014-02-16 01:30 | 0.96 | 27.1842 | 0.025485 | 1.2233 | 2.5 | 2.5 | 3.75 | 101.9406 | 0.18349 |  |  | 0.095569
2014-02-16 02:00 | 0.88 | 24.9188 | 0.023361 | 1.1213 | 2.86 | 2.86 | 4.29 | 106.9018 | 0.19242 |  |  | 0.10022
2014-02-16 02:30 | 0.96 | 27.1842 | 0.025485 | 1.2233 | 2.86 | 2.86 | 4.29 | 116.6201 | 0.20992 |  |  | 0.10933
2014-02-16 03:00 | 0.88 | 24.9188 | 0.023361 | 1.1213 | 2.62 | 2.62 | 3.93 | 97.931 | 0.17628 |  |  | 0.09181
2014-02-16 03:30 | 0.88 | 24.9188 | 0.023361 | 1.1213 | 2.42 | 2.42 | 3.63 | 90.4553 | 0.16282 |  |  | 0.084802
2014-02-16 04:00 | 0.88 | 24.9188 | 0.023361 | 1.1213 | 2.2 | 2.2 | 3.3 | 82.2321 | 0.14802 |  |  | 0.077093
2014-02-16 04:30 | 0.88 | 24.9188 | 0.023361 | 1.1213 | 2.21 | 2.21 | 3.315 | 82.6059 | 0.14869 |  |  | 0.077443
2014-02-16 05:00 | 0.8 | 22.6535 | 0.021238 | 1.0194 | 2.07 | 2.07 | 3.105 | 70.339 | 0.12661 |  |  | 0.065943
2014-02-16 05:30 | 0.8 | 22.6535 | 0.021238 | 1.0194 | 2.07 | 2.07 | 3.105 | 70.339 | 0.12661 |  |  | 0.065943
2014-02-16 06:00 | 0.8 | 22.6535 | 0.021238 | 1.0194 | 2.18 | 2.18 | 3.27 | 74.0769 | 0.13334 |  |  | 0.069447
2014-02-16 06:30 | 0.8 | 22.6535 | 0.021238 | 1.0194 | 2.18 | 2.18 | 3.27 | 74.0769 | 0.13334 |  |  | 0.069447
2014-02-16 07:00 | 0.8 | 22.6535 | 0.021238 | 1.0194 | 2.23 | 2.23 | 3.345 | 75.7759 | 0.1364 |  |  | 0.07104
2014-02-16 07:30 | 0.8 | 22.6535 | 0.021238 | 1.0194 | 1.94 | 1.94 | 2.91 | 65.9216 | 0.11866 |  |  | 0.061802
2014-02-16 08:00 | 0.8 | 22.6535 | 0.021238 | 1.0194 | 2.5 | 2.5 | 3.75 | 84.9505 | 0.15291 |  |  | 0.079641
2014-02-16 08:30 | 0.8 | 22.6535 | 0.021238 | 1.0194 | 2.21 | 2.21 | 3.315 | 75.0963 | 0.13517 |  |  | 0.070403
2014-02-16 09:00 | 0.8 | 22.6535 | 0.021238 | 1.0194 | 3.47 | 3.47 | 5.205 | 117.9113 | 0.21224 |  |  | 0.11054
2014-02-16 09:30 | 0.8 | 22.6535 | 0.021238 | 1.0194 | 5.13 | 5.13 | 7.695 | 174.3185 | 0.31377 |  |  | 0.16342
2014-02-16 10:00 | 0.8 | 22.6535 | 0.021238 | 1.0194 | 3.48 | 3.48 | 5.22 | 118.2512 | 0.21285 |  |  | 0.11086
2014-02-16 10:30 | 0.8 | 22.6535 | 0.021238 | 1.0194 | 4.45 | 4.45 | 6.675 | 151.212 | 0.27218 |  |  | 0.14176
2014-02-16 11:00 | 0.8 | 22.6535 | 0.021238 | 1.0194 | 3.39 | 3.39 | 5.085 | 115.1929 | 0.20735 |  |  | 0.10799
2014-02-16 11:30 | 0.8 | 22.6535 | 0.021238 | 1.0194 | 2.56 | 2.56 | 3.84 | 86.9894 | 0.15658 |  |  | 0.081553
2014-02-16 12:00 | 0.88 | 24.9188 | 0.023361 | 1.1213 | 4.19 | 4.19 | 6.285 | 156.6148 | 0.28191 |  |  | 0.14683
2014-02-16 12:30 | 0.88 | 24.9188 | 0.023361 | 1.1213 | 3.53 | 3.53 | 5.295 | 131.9452 | 0.2375 |  |  | 0.1237
2014-02-16 13:00 | 0.96 | 27.1842 | 0.025485 | 1.2233 | 4.55 | 4.55 | 6.825 | 185.532 | 0.33396 |  |  | 0.17394
2014-02-16 13:30 | 1.1 | 31.1485 | 0.029202 | 1.4017 | 4.03 | 4.03 | 6.045 | 188.2929 | 0.33893 |  |  | 0.17652
2014-02-16 14:00 | 1.1 | 31.1485 | 0.029202 | 1.4017 | 4.98 | 4.98 | 7.47 | 232.6795 | 0.41882 |  |  | 0.21814
2014-02-16 14:30 | 1.1 | 31.1485 | 0.029202 | 1.4017 | 5.41 | 5.41 | 8.115 | 252.7703 | 0.45499 |  |  | 0.23697
2014-02-16 15:00 | 1.1 | 31.1485 | 0.029202 | 1.4017 | 5.95 | 5.95 | 8.925 | 278.0006 | 0.5004 |  |  | 0.26063
2014-02-16 15:30 | 1.1 | 31.1485 | 0.029202 | 1.4017 | 8.57 | 8.57 | 12.855 | 400.4144 | 0.72075 |  |  | 0.37539
2014-02-16 16:00 | 1.1 | 31.1485 | 0.029202 | 1.4017 | 6.88 | 6.88 | 10.32 | 321.4528 | 0.57862 |  |  | 0.30136
2014-02-16 16:30 | 1.1 | 31.1485 | 0.029202 | 1.4017 | 6.92 | 6.92 | 10.38 | 323.3218 | 0.58198 |  |  | 0.30311
2014-02-16 17:00 | 1.1 | 31.1485 | 0.029202 | 1.4017 | 6.39 | 6.39 | 9.585 | 298.5587 | 0.53741 |  |  | 0.2799
2014-02-16 17:30 | 0.96 | 27.1842 | 0.025485 | 1.2233 | 6.37 | 6.37 | 9.555 | 259.7448 | 0.46754 |  |  | 0.24351
2014-02-16 18:00 | 0.96 | 27.1842 | 0.025485 | 1.2233 | 5.19 | 5.19 | 7.785 | 211.6288 | 0.38093 |  |  | 0.1984
2014-02-16 18:30 | 0.96 | 27.1842 | 0.025485 | 1.2233 | 6.47 | 6.47 | 9.705 | 263.8224 | 0.47488 |  |  | 0.24733
2014-02-16 19:00 | 0.96 | 27.1842 | 0.025485 | 1.2233 | 6.3 | 6.3 | 9.45 | 256.8904 | 0.4624 |  |  | 0.24083
2014-02-16 19:30 | 0.96 | 27.1842 | 0.025485 | 1.2233 | 4.38 | 4.38 | 6.57 | 178.6 | 0.32148 |  |  | 0.16744
2014-02-16 20:00 | 0.88 | 24.9188 | 0.023361 | 1.1213 | 3.06 | 3.06 | 4.59 | 114.3774 | 0.20588 |  |  | 0.10723
2014-02-16 20:30 | 0.88 | 24.9188 | 0.023361 | 1.1213 | 2.72 | 2.72 | 4.08 | 101.6688 | 0.183 |  |  | 0.095315
2014-02-16 21:00 | 0.88 | 24.9188 | 0.023361 | 1.1213 | 2.62 | 2.62 | 3.93 | 97.931 | 0.17628 |  |  | 0.09181
2014-02-16 21:30 | 0.88 | 24.9188 | 0.023361 | 1.1213 | 2.48 | 2.48 | 3.72 | 92.698 | 0.16686 |  |  | 0.086904
2014-02-16 22:00 | 0.88 | 24.9188 | 0.023361 | 1.1213 | 2.33 | 2.33 | 3.495 | 87.0913 | 0.15676 |  |  | 0.081648
2014-02-16 22:30 | 0.8 | 22.6535 | 0.021238 | 1.0194 | 2.35 | 2.35 | 3.525 | 79.8535 | 0.14374 |  |  | 0.074863
2014-02-16 23:00 | 0.8 | 22.6535 | 0.021238 | 1.0194 | 2.23 | 2.23 | 3.345 | 75.7759 | 0.1364 |  |  | 0.07104
2014-02-16 23:30 | 0.8 | 22.6535 | 0.021238 | 1.0194 | 2.45 | 2.45 | 3.675 | 83.2515 | 0.14985 |  |  | 0.078048
2014-02-17 | 0.8 | 22.6535 | 0.021238 | 1.0194 | 2.34 | 2.34 | 3.51 | 79.5137 | 0.14312 | 9.3593 | 4.8747 | 0.074544 | 1.013 | 1.013 | 1.4017
2014-02-17 00:30 | 0.8 | 22.6535 | 0.021238 | 1.0194 | 2.4 | 2.4 | 3.6 | 81.5525 | 0.14679 |  |  | 0.076455
2014-02-17 01:00 | 0.8 | 22.6535 | 0.021238 | 1.0194 | 2.77 | 2.77 | 4.155 | 94.1252 | 0.16943 |  |  | 0.088242
2014-02-17 01:30 | 0.73 | 20.6713 | 0.019379 | 0.93021 | 2.16 | 2.16 | 3.24 | 66.975 | 0.12056 |  |  | 0.062789
2014-02-17 02:00 | 0.73 | 20.6713 | 0.019379 | 0.93021 | 1.77 | 1.77 | 2.655 | 54.8823 | 0.098788 |  |  | 0.051452
2014-02-17 02:30 | 0.73 | 20.6713 | 0.019379 | 0.93021 | 1.92 | 1.92 | 2.88 | 59.5333 | 0.10716 |  |  | 0.055813
2014-02-17 03:00 | 0.73 | 20.6713 | 0.019379 | 0.93021 | 1.82 | 1.82 | 2.73 | 56.4326 | 0.10158 |  |  | 0.052906
2014-02-17 03:30 | 0.73 | 20.6713 | 0.019379 | 0.93021 | 1.68 | 1.68 | 2.52 | 52.0917 | 0.093765 |  |  | 0.048836
2014-02-17 04:00 | 0.73 | 20.6713 | 0.019379 | 0.93021 | 1.7 | 1.7 | 2.55 | 52.7118 | 0.094881 |  |  | 0.049417
2014-02-17 04:30 | 0.73 | 20.6713 | 0.019379 | 0.93021 | 1.59 | 1.59 | 2.385 | 49.301 | 0.088742 |  |  | 0.04622
2014-02-17 05:00 | 0.73 | 20.6713 | 0.019379 | 0.93021 | 1.61 | 1.61 | 2.415 | 49.9212 | 0.089858 |  |  | 0.046801
2014-02-17 05:30 | 0.67 | 18.9723 | 0.017787 | 0.85375 | 1.52 | 1.52 | 2.28 | 43.2568 | 0.077862 |  |  | 0.040553
2014-02-17 06:00 | 0.73 | 20.6713 | 0.019379 | 0.93021 | 1.47 | 1.47 | 2.205 | 45.5802 | 0.082044 |  |  | 0.042731
2014-02-17 06:30 | 0.73 | 20.6713 | 0.019379 | 0.93021 | 1.46 | 1.46 | 2.19 | 45.2701 | 0.081486 |  |  | 0.042441
2014-02-17 07:00 | 0.67 | 18.9723 | 0.017787 | 0.85375 | 2.86 | 2.86 | 4.29 | 81.3911 | 0.1465 |  |  | 0.076304
2014-02-17 07:30 | 0.67 | 18.9723 | 0.017787 | 0.85375 | 2.12 | 2.12 | 3.18 | 60.3319 | 0.1086 |  |  | 0.056561
2014-02-17 08:00 | 0.67 | 18.9723 | 0.017787 | 0.85375 | 1.85 | 1.85 | 2.775 | 52.6481 | 0.094767 |  |  | 0.049358
2014-02-17 08:30 | 0.67 | 18.9723 | 0.017787 | 0.85375 | 5.3 | 5.3 | 7.95 | 150.8297 | 0.27149 |  |  | 0.1414
2014-02-17 09:00 | 0.67 | 18.9723 | 0.017787 | 0.85375 | 3.06 | 3.06 | 4.59 | 87.0828 | 0.15675 |  |  | 0.08164
2014-02-17 09:30 | 0.67 | 18.9723 | 0.017787 | 0.85375 | 2.01 | 2.01 | 3.015 | 57.2014 | 0.10296 |  |  | 0.053626
2014-02-17 10:00 | 0.67 | 18.9723 | 0.017787 | 0.85375 | 1.42 | 1.42 | 2.13 | 40.411 | 0.07274 |  |  | 0.037885
2014-02-17 10:30 | 0.67 | 18.9723 | 0.017787 | 0.85375 | 1.34 | 1.34 | 2.01 | 38.1343 | 0.068642 |  |  | 0.035751
2014-02-17 11:00 | 0.67 | 18.9723 | 0.017787 | 0.85375 | 1.27 | 1.27 | 1.905 | 36.1422 | 0.065056 |  |  | 0.033883
2014-02-17 11:30 | 0.67 | 18.9723 | 0.017787 | 0.85375 | 1.29 | 1.29 | 1.935 | 36.7114 | 0.06608 |  |  | 0.034417
2014-02-17 12:00 | 0.73 | 20.6713 | 0.019379 | 0.93021 | 1.38 | 1.38 | 2.07 | 42.7896 | 0.077021 |  |  | 0.040115
2014-02-17 12:30 | 0.73 | 20.6713 | 0.019379 | 0.93021 | 1.51 | 1.51 | 2.265 | 46.8205 | 0.084277 |  |  | 0.043894
2014-02-17 13:00 | 0.8 | 22.6535 | 0.021238 | 1.0194 | 1.81 | 1.81 | 2.715 | 61.5042 | 0.11071 |  |  | 0.05766
2014-02-17 13:30 | 0.88 | 24.9188 | 0.023361 | 1.1213 | 2.13 | 2.13 | 3.195 | 79.6156 | 0.14331 |  |  | 0.07464
2014-02-17 14:00 | 0.88 | 24.9188 | 0.023361 | 1.1213 | 2.78 | 2.78 | 4.17 | 103.9115 | 0.18704 |  |  | 0.097417
2014-02-17 14:30 | 0.96 | 27.1842 | 0.025485 | 1.2233 | 4.11 | 4.11 | 6.165 | 167.5904 | 0.30166 |  |  | 0.15712
2014-02-17 15:00 | 0.96 | 27.1842 | 0.025485 | 1.2233 | 5.37 | 5.37 | 8.055 | 218.9685 | 0.39414 |  |  | 0.20528
2014-02-17 15:30 | 0.96 | 27.1842 | 0.025485 | 1.2233 | 6.45 | 6.45 | 9.675 | 263.0069 | 0.47341 |  |  | 0.24657
2014-02-17 16:00 | 1.1 | 31.1485 | 0.029202 | 1.4017 | 7.18 | 7.18 | 10.77 | 335.4697 | 0.60385 |  |  | 0.3145
2014-02-17 16:30 | 1.1 | 31.1485 | 0.029202 | 1.4017 | 7.64 | 7.64 | 11.46 | 356.9622 | 0.64253 |  |  | 0.33465
2014-02-17 17:00 | 1.1 | 31.1485 | 0.029202 | 1.4017 | 7.19 | 7.19 | 10.785 | 335.9369 | 0.60469 |  |  | 0.31494
2014-02-17 17:30 | 0.96 | 27.1842 | 0.025485 | 1.2233 | 6.83 | 6.83 | 10.245 | 278.5018 | 0.5013 |  |  | 0.2611
2014-02-17 18:00 | 0.96 | 27.1842 | 0.025485 | 1.2233 | 5.86 | 5.86 | 8.79 | 238.9489 | 0.43011 |  |  | 0.22401
2014-02-17 18:30 | 0.88 | 24.9188 | 0.023361 | 1.1213 | 5 | 5 | 7.5 | 186.8912 | 0.3364 |  |  | 0.17521
2014-02-17 19:00 | 0.88 | 24.9188 | 0.023361 | 1.1213 | 4.24 | 4.24 | 6.36 | 158.4837 | 0.28527 |  |  | 0.14858
2014-02-17 19:30 | 0.88 | 24.9188 | 0.023361 | 1.1213 | 3.92 | 3.92 | 5.88 | 146.5227 | 0.26374 |  |  | 0.13737
2014-02-17 20:00 | 0.8 | 22.6535 | 0.021238 | 1.0194 | 3.22 | 3.22 | 4.83 | 109.4163 | 0.19695 |  |  | 0.10258
2014-02-17 20:30 | 0.8 | 22.6535 | 0.021238 | 1.0194 | 2.88 | 2.88 | 4.32 | 97.863 | 0.17615 |  |  | 0.091747
2014-02-17 21:00 | 0.8 | 22.6535 | 0.021238 | 1.0194 | 2.99 | 2.99 | 4.485 | 101.6008 | 0.18288 |  |  | 0.095251
2014-02-17 21:30 | 0.8 | 22.6535 | 0.021238 | 1.0194 | 2.52 | 2.52 | 3.78 | 85.6301 | 0.15413 |  |  | 0.080278
2014-02-17 22:00 | 0.8 | 22.6535 | 0.021238 | 1.0194 | 2.23 | 2.23 | 3.345 | 75.7759 | 0.1364 |  |  | 0.07104
2014-02-17 22:30 | 0.8 | 22.6535 | 0.021238 | 1.0194 | 2.13 | 2.13 | 3.195 | 72.3779 | 0.13028 |  |  | 0.067854
2014-02-17 23:00 | 0.8 | 22.6535 | 0.021238 | 1.0194 | 2.37 | 2.37 | 3.555 | 80.5331 | 0.14496 |  |  | 0.0755
2014-02-17 23:30 | 0.73 | 20.6713 | 0.019379 | 0.93021 | 2.66 | 2.66 | 3.99 | 82.4785 | 0.14846 |  |  | 0.077324
2014-02-18 | 0.73 | 20.6713 | 0.019379 | 0.93021 | 2.68 | 2.68 | 4.02 | 83.0986 | 0.14958 | 100.7602 | 52.4793 | 0.077905 | 2.2929 | 2.2929 | 5.7342
2014-02-18 00:30 | 0.73 | 20.6713 | 0.019379 | 0.93021 | 2.14 | 2.14 | 3.21 | 66.3549 | 0.11944 |  |  | 0.062208
2014-02-18 01:00 | 0.73 | 20.6713 | 0.019379 | 0.93021 | 2 | 2 | 3 | 62.0139 | 0.11163 |  |  | 0.058138
2014-02-18 01:30 | 0.73 | 20.6713 | 0.019379 | 0.93021 | 2.15 | 2.15 | 3.225 | 66.6649 | 0.12 |  |  | 0.062498
2014-02-18 02:00 | 0.73 | 20.6713 | 0.019379 | 0.93021 | 2.04 | 2.04 | 3.06 | 63.2542 | 0.11386 |  |  | 0.059301
2014-02-18 02:30 | 0.73 | 20.6713 | 0.019379 | 0.93021 | 2.42 | 2.42 | 3.63 | 75.0368 | 0.13507 |  |  | 0.070347
2014-02-18 03:00 | 0.73 | 20.6713 | 0.019379 | 0.93021 | 2.25 | 2.25 | 3.375 | 69.7656 | 0.12558 |  |  | 0.065405
2014-02-18 03:30 | 0.8 | 22.6535 | 0.021238 | 1.0194 | 2.53 | 2.53 | 3.795 | 85.9699 | 0.15475 |  |  | 0.080597
2014-02-18 04:00 | 0.8 | 22.6535 | 0.021238 | 1.0194 | 2.31 | 2.31 | 3.465 | 78.4943 | 0.14129 |  |  | 0.073588
2014-02-18 04:30 | 0.88 | 24.9188 | 0.023361 | 1.1213 | 3.23 | 3.23 | 4.845 | 120.7317 | 0.21732 |  |  | 0.11319
2014-02-18 05:00 | 0.88 | 24.9188 | 0.023361 | 1.1213 | 5.52 | 5.52 | 8.28 | 206.3279 | 0.37139 |  |  | 0.19343
2014-02-18 05:30 | 0.96 | 27.1842 | 0.025485 | 1.2233 | 5.38 | 5.38 | 8.07 | 219.3763 | 0.39488 |  |  | 0.20567
2014-02-18 06:00 | 0.96 | 27.1842 | 0.025485 | 1.2233 | 5.3 | 5.3 | 7.95 | 216.1142 | 0.38901 |  |  | 0.20261
2014-02-18 06:30 | 0.96 | 27.1842 | 0.025485 | 1.2233 | 6.05 | 6.05 | 9.075 | 246.6964 | 0.44405 |  |  | 0.23128
2014-02-18 07:00 | 0.96 | 27.1842 | 0.025485 | 1.2233 | 6.99 | 6.99 | 10.485 | 285.0261 | 0.51305 |  |  | 0.26721
2014-02-18 07:30 | 0.96 | 27.1842 | 0.025485 | 1.2233 | 6.33 | 6.33 | 9.495 | 258.1137 | 0.4646 |  |  | 0.24198
2014-02-18 08:00 | 1.1 | 31.1485 | 0.029202 | 1.4017 | 9.86 | 9.86 | 14.79 | 460.6868 | 0.82924 |  |  | 0.43189
2014-02-18 08:30 | 1.1 | 31.1485 | 0.029202 | 1.4017 | 9.96 | 9.96 | 14.94 | 465.3591 | 0.83765 |  |  | 0.43627
2014-02-18 09:00 | 1.1 | 31.1485 | 0.029202 | 1.4017 | 10.6 | 10.6 | 15.9 | 495.2616 | 0.89147 |  |  | 0.46431
2014-02-18 09:30 | 1.1 | 31.1485 | 0.029202 | 1.4017 | 10.1 | 10.1 | 15.15 | 471.9002 | 0.84942 |  |  | 0.44241
2014-02-18 10:00 | 1.1 | 31.1485 | 0.029202 | 1.4017 | 12.46 | 12.46 | 18.69 | 582.166 | 1.0479 |  |  | 0.54578
2014-02-18 10:30 | 1.3 | 36.8119 | 0.034511 | 1.6565 | 15.16 | 15.16 | 22.74 | 837.1026 | 1.5068 |  |  | 0.78478
2014-02-18 11:00 | 1.3 | 36.8119 | 0.034511 | 1.6565 | 16.53 | 16.53 | 24.795 | 912.7511 | 1.643 |  |  | 0.8557
2014-02-18 11:30 | 1.4 | 39.6436 | 0.037166 | 1.784 | 16.47 | 16.47 | 24.705 | 979.3948 | 1.7629 |  |  | 0.91818
2014-02-18 12:00 | 1.6 | 45.307 | 0.042475 | 2.0388 | 18.78 | 18.78 | 28.17 | 1276.2969 | 2.2973 |  |  | 1.1965
2014-02-18 12:30 | 1.8 | 50.9703 | 0.047785 | 2.2937 | 19.13 | 19.13 | 28.695 | 1462.5934 | 2.6327 |  |  | 1.3712
2014-02-18 13:00 | 1.9 | 53.802 | 0.050439 | 2.4211 | 21.67 | 21.67 | 32.505 | 1748.8343 | 3.1479 |  |  | 1.6395
2014-02-18 13:30 | 2.1 | 59.4654 | 0.055749 | 2.6759 | 23.83 | 23.83 | 35.745 | 2125.5899 | 3.8261 |  |  | 1.9927
2014-02-18 14:00 | 2.6 | 73.6238 | 0.069022 | 3.3131 | 26.29 | 26.29 | 39.435 | 2903.3546 | 5.226 |  |  | 2.7219
2014-02-18 14:30 | 3.1 | 87.7822 | 0.082296 | 3.9502 | 32.2 | 32.2 | 48.3 | 4239.8814 | 7.6318 |  |  | 3.9749
2014-02-18 15:00 | 3.9 | 110.4357 | 0.10353 | 4.9696 | 31.45 | 31.45 | 47.175 | 5209.8042 | 9.3776 |  |  | 4.8842
2014-02-18 15:30 | 4.2 | 118.9308 | 0.1115 | 5.3519 | 27.22 | 27.22 | 40.83 | 4855.9428 | 8.7407 |  |  | 4.5524
2014-02-18 16:00 | 4.5 | 127.4258 | 0.11946 | 5.7342 | 31.41 | 31.41 | 47.115 | 6003.667 | 10.8066 |  |  | 5.6284
2014-02-18 16:30 | 4.2 | 118.9308 | 0.1115 | 5.3519 | 21.01 | 21.01 | 31.515 | 3748.1028 | 6.7466 |  |  | 3.5138
2014-02-18 17:00 | 4.2 | 118.9308 | 0.1115 | 5.3519 | 17.78 | 17.78 | 26.67 | 3171.8833 | 5.7094 |  |  | 2.9736
2014-02-18 17:30 | 3.9 | 110.4357 | 0.10353 | 4.9696 | 14.7 | 14.7 | 22.05 | 2435.1072 | 4.3832 |  |  | 2.2829
2014-02-18 18:00 | 3.3 | 93.4456 | 0.087605 | 4.2051 | 13.12 | 13.12 | 19.68 | 1839.0093 | 3.3102 |  |  | 1.7241
2014-02-18 18:30 | 3.1 | 87.7822 | 0.082296 | 3.9502 | 11.19 | 11.19 | 16.785 | 1473.4246 | 2.6522 |  |  | 1.3813
2014-02-18 19:00 | 2.6 | 73.6238 | 0.069022 | 3.3131 | 10.74 | 10.74 | 16.11 | 1186.0794 | 2.1349 |  |  | 1.1119
2014-02-18 19:30 | 2.4 | 67.9604 | 0.063713 | 3.0582 | 9.24 | 9.24 | 13.86 | 941.9316 | 1.6955 |  |  | 0.88306
2014-02-18 20:00 | 2.2 | 62.2971 | 0.058403 | 2.8034 | 7.89 | 7.89 | 11.835 | 737.2857 | 1.3271 |  |  | 0.69121
2014-02-18 20:30 | 2.1 | 59.4654 | 0.055749 | 2.6759 | 7.73 | 7.73 | 11.595 | 689.5011 | 1.2411 |  |  | 0.64641
2014-02-18 21:00 | 1.9 | 53.802 | 0.050439 | 2.4211 | 7.23 | 7.23 | 10.845 | 583.4828 | 1.0503 |  |  | 0.54702
2014-02-18 21:30 | 1.8 | 50.9703 | 0.047785 | 2.2937 | 6.62 | 6.62 | 9.93 | 506.1353 | 0.91104 |  |  | 0.4745
2014-02-18 22:00 | 1.6 | 45.307 | 0.042475 | 2.0388 | 6.28 | 6.28 | 9.42 | 426.7915 | 0.76822 |  |  | 0.40012
2014-02-18 22:30 | 1.6 | 45.307 | 0.042475 | 2.0388 | 5.58 | 5.58 | 8.37 | 379.2192 | 0.68259 |  |  | 0.35552
2014-02-18 23:00 | 1.5 | 42.4753 | 0.039821 | 1.9114 | 5.07 | 5.07 | 7.605 | 323.0244 | 0.58144 |  |  | 0.30284
2014-02-18 23:30 | 1.5 | 42.4753 | 0.039821 | 1.9114 | 4.76 | 4.76 | 7.14 | 303.2734 | 0.54589 |  |  | 0.28432
2014-02-19 | 1.4 | 39.6436 | 0.037166 | 1.784 | 4.43 | 4.43 | 6.645 | 263.4316 | 0.47418 | 1038.3426 | 540.8035 | 0.24697 | 10.3762 | 10.3762 | 34.405
2014-02-19 00:30 | 1.4 | 39.6436 | 0.037166 | 1.784 | 4.38 | 4.38 | 6.57 | 260.4584 | 0.46883 |  |  | 0.24418
2014-02-19 01:00 | 1.3 | 36.8119 | 0.034511 | 1.6565 | 4.48 | 4.48 | 6.72 | 247.376 | 0.44528 |  |  | 0.23191
2014-02-19 01:30 | 1.3 | 36.8119 | 0.034511 | 1.6565 | 4.35 | 4.35 | 6.525 | 240.1977 | 0.43236 |  |  | 0.22519
2014-02-19 02:00 | 1.3 | 36.8119 | 0.034511 | 1.6565 | 4.06 | 4.06 | 6.09 | 224.1845 | 0.40353 |  |  | 0.21017
2014-02-19 02:30 | 1.1 | 31.1485 | 0.029202 | 1.4017 | 3.7 | 3.7 | 5.55 | 172.8743 | 0.31117 |  |  | 0.16207
2014-02-19 03:00 | 1.1 | 31.1485 | 0.029202 | 1.4017 | 3.45 | 3.45 | 5.175 | 161.1936 | 0.29015 |  |  | 0.15112
2014-02-19 03:30 | 1.1 | 31.1485 | 0.029202 | 1.4017 | 3.3 | 3.3 | 4.95 | 154.1852 | 0.27753 |  |  | 0.14455
2014-02-19 04:00 | 1.1 | 31.1485 | 0.029202 | 1.4017 | 3.25 | 3.25 | 4.875 | 151.8491 | 0.27333 |  |  | 0.14236
2014-02-19 04:30 | 1.1 | 31.1485 | 0.029202 | 1.4017 | 3.47 | 3.47 | 5.205 | 162.1281 | 0.29183 |  |  | 0.152
2014-02-19 05:00 | 1.1 | 31.1485 | 0.029202 | 1.4017 | 3.57 | 3.57 | 5.355 | 166.8004 | 0.30024 |  |  | 0.15638
2014-02-19 05:30 | 1.1 | 31.1485 | 0.029202 | 1.4017 | 3.51 | 3.51 | 5.265 | 163.997 | 0.29519 |  |  | 0.15375
2014-02-19 06:00 | 0.96 | 27.1842 | 0.025485 | 1.2233 | 3.2 | 3.2 | 4.8 | 130.484 | 0.23487 |  |  | 0.12233
2014-02-19 06:30 | 0.96 | 27.1842 | 0.025485 | 1.2233 | 2.97 | 2.97 | 4.455 | 121.1055 | 0.21799 |  |  | 0.11354
2014-02-19 07:00 | 0.96 | 27.1842 | 0.025485 | 1.2233 | 2.97 | 2.97 | 4.455 | 121.1055 | 0.21799 |  |  | 0.11354
2014-02-19 07:30 | 0.96 | 27.1842 | 0.025485 | 1.2233 | 2.94 | 2.94 | 4.41 | 119.8822 | 0.21579 |  |  | 0.11239
2014-02-19 08:00 | 0.96 | 27.1842 | 0.025485 | 1.2233 | 3.29 | 3.29 | 4.935 | 134.1539 | 0.24148 |  |  | 0.12577
2014-02-19 08:30 | 0.96 | 27.1842 | 0.025485 | 1.2233 | 4.41 | 4.41 | 6.615 | 179.8233 | 0.32368 |  |  | 0.16858
2014-02-19 09:00 | 1.1 | 31.1485 | 0.029202 | 1.4017 | 4.17 | 4.17 | 6.255 | 194.8341 | 0.3507 |  |  | 0.18266
2014-02-19 09:30 | 1.5 | 42.4753 | 0.039821 | 1.9114 | 68.95 | 68.95 | 103.425 | 4393.0048 | 7.9074 |  |  | 4.1184
2014-02-19 10:00 | 6.5 | 184.0595 | 0.17256 | 8.2827 | 155.12 | 155.12 | 232.68 | 42826.9651 | 77.0885 |  |  | 40.1503
2014-02-19 10:30 | 8.1 | 229.3665 | 0.21503 | 10.3215 | 118.33 | 118.33 | 177.495 | 40711.3994 | 73.2805 |  |  | 38.1669
2014-02-19 11:00 | 10 | 283.1685 | 0.26547 | 12.7426 | 87.58 | 87.58 | 131.37 | 37199.8414 | 66.9597 |  |  | 34.8749
2014-02-19 11:30 | 7.3 | 206.713 | 0.19379 | 9.3021 | 45.77 | 45.77 | 68.655 | 14191.8797 | 25.5454 |  |  | 13.3049
2014-02-19 12:00 | 7.3 | 206.713 | 0.19379 | 9.3021 | 30.09 | 30.09 | 45.135 | 9329.9904 | 16.794 |  |  | 8.7469
2014-02-19 12:30 | 9.4 | 266.1784 | 0.24954 | 11.978 | 23.39 | 23.39 | 35.085 | 9338.8677 | 16.81 |  |  | 8.7552
2014-02-19 13:00 | 12 | 339.8022 | 0.31856 | 15.2911 | 29.74 | 29.74 | 44.61 | 15158.5743 | 27.2854 |  |  | 14.2112
2014-02-19 13:30 | 14 | 396.4359 | 0.37166 | 17.8396 | 33.76 | 33.76 | 50.64 | 20075.5116 | 36.1359 |  |  | 18.8208
2014-02-19 14:00 | 16 | 453.0695 | 0.42475 | 20.3881 | 30.67 | 30.67 | 46.005 | 20843.4644 | 37.5182 |  |  | 19.5407
2014-02-19 14:30 | 17 | 481.3864 | 0.4513 | 21.6624 | 27.76 | 27.76 | 41.64 | 20044.9294 | 36.0809 |  |  | 18.7921
2014-02-19 15:00 | 17 | 481.3864 | 0.4513 | 21.6624 | 22.57 | 22.57 | 33.855 | 16297.3363 | 29.3352 |  |  | 15.2788
2014-02-19 15:30 | 17 | 481.3864 | 0.4513 | 21.6624 | 23.76 | 23.76 | 35.64 | 17156.611 | 30.8819 |  |  | 16.0843
2014-02-19 16:00 | 27 | 764.5549 | 0.71677 | 34.405 | 121.95 | 121.95 | 182.925 | 139856.1974 | 251.7412 |  |  | 131.1152
2014-02-19 16:30 | 22 | 622.9706 | 0.58403 | 28.0337 | 46.41 | 46.41 | 69.615 | 43368.1001 | 78.0626 |  |  | 40.6576
2014-02-19 17:00 | 20 | 566.3369 | 0.53094 | 25.4852 | 25.17 | 25.17 | 37.755 | 21382.0509 | 38.4877 |  |  | 20.0457
2014-02-19 17:30 | 18 | 509.7032 | 0.47785 | 22.9366 | 20.53 | 20.53 | 30.795 | 15696.3112 | 28.2534 |  |  | 14.7153
2014-02-19 18:00 | 16 | 453.0695 | 0.42475 | 20.3881 | 18.47 | 18.47 | 27.705 | 12552.2918 | 22.5941 |  |  | 11.7678
2014-02-19 18:30 | 14 | 396.4359 | 0.37166 | 17.8396 | 17.08 | 17.08 | 25.62 | 10156.6865 | 18.282 |  |  | 9.5219
2014-02-19 19:00 | 13 | 368.119 | 0.34511 | 16.5654 | 15.91 | 15.91 | 23.865 | 8785.1601 | 15.8133 |  |  | 8.2361
2014-02-19 19:30 | 12 | 339.8022 | 0.31856 | 15.2911 | 15.37 | 15.37 | 23.055 | 7834.1388 | 14.1014 |  |  | 7.3445
2014-02-19 20:00 | 12 | 339.8022 | 0.31856 | 15.2911 | 13.99 | 13.99 | 20.985 | 7130.7483 | 12.8353 |  |  | 6.6851
2014-02-19 20:30 | 12 | 339.8022 | 0.31856 | 15.2911 | 13.43 | 13.43 | 20.145 | 6845.3145 | 12.3216 |  |  | 6.4175
2014-02-19 21:00 | 12 | 339.8022 | 0.31856 | 15.2911 | 13.45 | 13.45 | 20.175 | 6855.5086 | 12.3399 |  |  | 6.427
2014-02-19 21:30 | 11 | 311.4853 | 0.29202 | 14.0168 | 12.99 | 12.99 | 19.485 | 6069.2913 | 10.9247 |  |  | 5.69
2014-02-19 22:00 | 11 | 311.4853 | 0.29202 | 14.0168 | 12.59 | 12.59 | 18.885 | 5882.4001 | 10.5883 |  |  | 5.5148
2014-02-19 22:30 | 9.8 | 277.5051 | 0.26016 | 12.4877 | 12.46 | 12.46 | 18.69 | 5186.5703 | 9.3358 |  |  | 4.8624
2014-02-19 23:00 | 9 | 254.8516 | 0.23892 | 11.4683 | 11.74 | 11.74 | 17.61 | 4487.937 | 8.0783 |  |  | 4.2074
2014-02-19 23:30 | 7.7 | 218.0397 | 0.20441 | 9.8118 | 11.71 | 11.71 | 17.565 | 3829.8677 | 6.8938 |  |  | 3.5905
2014-02-20 | 7.3 | 206.713 | 0.19379 | 9.3021 | 11.04 | 11.04 | 16.56 | 3423.167 | 6.1617 | 311.9088 | 162.4525 | 3.2092 | 8.1048 | 8.1048 | 16.5654
2014-02-20 00:30 | 6.5 | 184.0595 | 0.17256 | 8.2827 | 10.6 | 10.6 | 15.9 | 2926.5461 | 5.2678 |  |  | 2.7436
2014-02-20 01:00 | 5.8 | 164.2377 | 0.15397 | 7.3907 | 10.27 | 10.27 | 15.405 | 2530.0819 | 4.5541 |  |  | 2.372
2014-02-20 01:30 | 5.1 | 144.4159 | 0.13539 | 6.4987 | 10.48 | 10.48 | 15.72 | 2270.2182 | 4.0864 |  |  | 2.1283
2014-02-20 02:00 | 4.8 | 135.9209 | 0.12743 | 6.1164 | 10.47 | 10.47 | 15.705 | 2134.6372 | 3.8423 |  |  | 2.0012
2014-02-20 02:30 | 4.2 | 118.9308 | 0.1115 | 5.3519 | 10.21 | 10.21 | 15.315 | 1821.4245 | 3.2786 |  |  | 1.7076
2014-02-20 03:00 | 3.9 | 110.4357 | 0.10353 | 4.9696 | 10.74 | 10.74 | 16.11 | 1779.1192 | 3.2024 |  |  | 1.6679
2014-02-20 03:30 | 3.6 | 101.9406 | 0.095569 | 4.5873 | 10.32 | 10.32 | 15.48 | 1578.0412 | 2.8405 |  |  | 1.4794
2014-02-20 04:00 | 3.3 | 93.4456 | 0.087605 | 4.2051 | 10.95 | 10.95 | 16.425 | 1534.8439 | 2.7627 |  |  | 1.4389
2014-02-20 04:30 | 3.1 | 87.7822 | 0.082296 | 3.9502 | 9.94 | 9.94 | 14.91 | 1308.833 | 2.3559 |  |  | 1.227
2014-02-20 05:00 | 2.9 | 82.1189 | 0.076986 | 3.6953 | 9.75 | 9.75 | 14.625 | 1200.9883 | 2.1618 |  |  | 1.1259
2014-02-20 05:30 | 2.6 | 73.6238 | 0.069022 | 3.3131 | 9.77 | 9.77 | 14.655 | 1078.9568 | 1.9421 |  |  | 1.0115
2014-02-20 06:00 | 2.4 | 67.9604 | 0.063713 | 3.0582 | 8.87 | 8.87 | 13.305 | 904.2135 | 1.6276 |  |  | 0.8477
2014-02-20 06:30 | 2.2 | 62.2971 | 0.058403 | 2.8034 | 9.09 | 9.09 | 13.635 | 849.4204 | 1.529 |  |  | 0.79633
2014-02-20 07:00 | 2.1 | 59.4654 | 0.055749 | 2.6759 | 8.51 | 8.51 | 12.765 | 759.0755 | 1.3663 |  |  | 0.71163
2014-02-20 07:30 | 1.9 | 53.802 | 0.050439 | 2.4211 | 8.57 | 8.57 | 12.855 | 691.6248 | 1.2449 |  |  | 0.6484
2014-02-20 08:00 | 1.9 | 53.802 | 0.050439 | 2.4211 | 8.54 | 8.54 | 12.81 | 689.2037 | 1.2406 |  |  | 0.64613
2014-02-20 08:30 | 1.9 | 53.802 | 0.050439 | 2.4211 | 7.37 | 7.37 | 11.055 | 594.7812 | 1.0706 |  |  | 0.55761
2014-02-20 09:00 | 1.8 | 50.9703 | 0.047785 | 2.2937 | 6.98 | 6.98 | 10.47 | 533.6593 | 0.96059 |  |  | 0.50031
2014-02-20 09:30 | 1.8 | 50.9703 | 0.047785 | 2.2937 | 6.87 | 6.87 | 10.305 | 525.2492 | 0.94545 |  |  | 0.49242
2014-02-20 10:00 | 1.9 | 53.802 | 0.050439 | 2.4211 | 6.91 | 6.91 | 10.365 | 557.6578 | 1.0038 |  |  | 0.5228
2014-02-20 10:30 | 1.9 | 53.802 | 0.050439 | 2.4211 | 7.57 | 7.57 | 11.355 | 610.9218 | 1.0997 |  |  | 0.57274
2014-02-20 11:00 | 2.2 | 62.2971 | 0.058403 | 2.8034 | 7.69 | 7.69 | 11.535 | 718.5966 | 1.2935 |  |  | 0.67368
2014-02-20 11:30 | 2.6 | 73.6238 | 0.069022 | 3.3131 | 8.51 | 8.51 | 12.765 | 939.8078 | 1.6917 |  |  | 0.88107
2014-02-20 12:00 | 3.9 | 110.4357 | 0.10353 | 4.9696 | 9.92 | 9.92 | 14.88 | 1643.2832 | 2.9579 |  |  | 1.5406
2014-02-20 12:30 | 5.4 | 152.911 | 0.14335 | 6.881 | 13.18 | 13.18 | 19.77 | 3023.0499 | 5.4415 |  |  | 2.8341
2014-02-20 13:00 | 7.7 | 218.0397 | 0.20441 | 9.8118 | 14.91 | 14.91 | 22.365 | 4876.4583 | 8.7776 |  |  | 4.5717
2014-02-20 13:30 | 11 | 311.4853 | 0.29202 | 14.0168 | 15.63 | 15.63 | 23.445 | 7302.7732 | 13.145 |  |  | 6.8463
2014-02-20 14:00 | 12 | 339.8022 | 0.31856 | 15.2911 | 16.62 | 16.62 | 24.93 | 8471.2678 | 15.2483 |  |  | 7.9418
2014-02-20 14:30 | 13 | 368.119 | 0.34511 | 16.5654 | 17.42 | 17.42 | 26.13 | 9618.9496 | 17.3141 |  |  | 9.0178
2014-02-20 15:00 | 13 | 368.119 | 0.34511 | 16.5654 | 17.99 | 17.99 | 26.985 | 9933.6914 | 17.8806 |  |  | 9.3128
2014-02-20 15:30 | 13 | 368.119 | 0.34511 | 16.5654 | 15.86 | 15.86 | 23.79 | 8757.5511 | 15.7636 |  |  | 8.2102
2014-02-20 16:00 | 13 | 368.119 | 0.34511 | 16.5654 | 14.64 | 14.64 | 21.96 | 8083.8934 | 14.551 |  |  | 7.5787
2014-02-20 16:30 | 13 | 368.119 | 0.34511 | 16.5654 | 14.69 | 14.69 | 22.035 | 8111.5023 | 14.6007 |  |  | 7.6045
2014-02-20 17:00 | 13 | 368.119 | 0.34511 | 16.5654 | 14.58 | 14.58 | 21.87 | 8050.7627 | 14.4914 |  |  | 7.5476
2014-02-20 17:30 | 12 | 339.8022 | 0.31856 | 15.2911 | 14.56 | 14.56 | 21.84 | 7421.2792 | 13.3583 |  |  | 6.9574
2014-02-20 18:00 | 11 | 311.4853 | 0.29202 | 14.0168 | 14.07 | 14.07 | 21.105 | 6573.8975 | 11.833 |  |  | 6.163
2014-02-20 18:30 | 11 | 311.4853 | 0.29202 | 14.0168 | 14.47 | 14.47 | 21.705 | 6760.7887 | 12.1694 |  |  | 6.3382
2014-02-20 19:00 | 10 | 283.1685 | 0.26547 | 12.7426 | 13.34 | 13.34 | 20.01 | 5666.201 | 10.1992 |  |  | 5.3121
2014-02-20 19:30 | 9.8 | 277.5051 | 0.26016 | 12.4877 | 14.58 | 14.58 | 21.87 | 6069.0365 | 10.9243 |  |  | 5.6897
2014-02-20 20:00 | 9.4 | 266.1784 | 0.24954 | 11.978 | 13.79 | 13.79 | 20.685 | 5505.8993 | 9.9106 |  |  | 5.1618
2014-02-20 20:30 | 8.6 | 243.5249 | 0.2283 | 10.9586 | 13.25 | 13.25 | 19.875 | 4840.057 | 8.7121 |  |  | 4.5376
2014-02-20 21:00 | 7.7 | 218.0397 | 0.20441 | 9.8118 | 13.16 | 13.16 | 19.74 | 4304.104 | 7.7474 |  |  | 4.0351
2014-02-20 21:30 | 7.3 | 206.713 | 0.19379 | 9.3021 | 13.27 | 13.27 | 19.905 | 4114.6219 | 7.4063 |  |  | 3.8575
2014-02-20 22:00 | 6.5 | 184.0595 | 0.17256 | 8.2827 | 12.94 | 12.94 | 19.41 | 3572.595 | 6.4307 |  |  | 3.3493
2014-02-20 22:30 | 5.8 | 164.2377 | 0.15397 | 7.3907 | 12.47 | 12.47 | 18.705 | 3072.0664 | 5.5297 |  |  | 2.8801
2014-02-20 23:00 | 5.4 | 152.911 | 0.14335 | 6.881 | 11.91 | 11.91 | 17.865 | 2731.7545 | 4.9172 |  |  | 2.561
2014-02-20 23:30 | 5.1 | 144.4159 | 0.13539 | 6.4987 | 13 | 13 | 19.5 | 2816.1104 | 5.069 |  |  | 2.6401
2014-02-21 | 4.8 | 135.9209 | 0.12743 | 6.1164 | 12.12 | 12.12 | 18.18 | 2471.0413 | 4.4479 | 5421.3499 | 2823.6197 | 2.3166 | 19.2864 | 19.2864 | 207.7041
2014-02-21 00:30 | 4.5 | 127.4258 | 0.11946 | 5.7342 | 11.97 | 11.97 | 17.955 | 2287.9304 | 4.1183 |  |  | 2.1449
2014-02-21 01:00 | 4.2 | 118.9308 | 0.1115 | 5.3519 | 11.44 | 11.44 | 17.16 | 2040.8518 | 3.6735 |  |  | 1.9133
2014-02-21 01:30 | 3.9 | 110.4357 | 0.10353 | 4.9696 | 11.35 | 11.35 | 17.025 | 1880.1678 | 3.3843 |  |  | 1.7627
2014-02-21 02:00 | 3.6 | 101.9406 | 0.095569 | 4.5873 | 11.57 | 11.57 | 17.355 | 1769.1799 | 3.1845 |  |  | 1.6586
2014-02-21 02:30 | 3.6 | 101.9406 | 0.095569 | 4.5873 | 13.34 | 13.34 | 20.01 | 2039.8324 | 3.6717 |  |  | 1.9123
2014-02-21 03:00 | 3.3 | 93.4456 | 0.087605 | 4.2051 | 11.05 | 11.05 | 16.575 | 1548.8607 | 2.7879 |  |  | 1.4521
2014-02-21 03:30 | 3.1 | 87.7822 | 0.082296 | 3.9502 | 10.04 | 10.04 | 15.06 | 1322.0003 | 2.3796 |  |  | 1.2394
2014-02-21 04:00 | 3.1 | 87.7822 | 0.082296 | 3.9502 | 10.2 | 10.2 | 15.3 | 1343.068 | 2.4175 |  |  | 1.2591
2014-02-21 04:30 | 2.9 | 82.1189 | 0.076986 | 3.6953 | 9.85 | 9.85 | 14.775 | 1213.3061 | 2.184 |  |  | 1.1375
2014-02-21 05:00 | 2.9 | 82.1189 | 0.076986 | 3.6953 | 10.14 | 10.14 | 15.21 | 1249.0278 | 2.2483 |  |  | 1.171
2014-02-21 05:30 | 2.6 | 73.6238 | 0.069022 | 3.3131 | 9.39 | 9.39 | 14.085 | 1036.9912 | 1.8666 |  |  | 0.97218
2014-02-21 06:00 | 2.6 | 73.6238 | 0.069022 | 3.3131 | 9.22 | 9.22 | 13.83 | 1018.2172 | 1.8328 |  |  | 0.95458
2014-02-21 06:30 | 2.9 | 82.1189 | 0.076986 | 3.6953 | 9.11 | 9.11 | 13.665 | 1122.1542 | 2.0199 |  |  | 1.052
2014-02-21 07:00 | 2.9 | 82.1189 | 0.076986 | 3.6953 | 8.95 | 8.95 | 13.425 | 1102.4456 | 1.9844 |  |  | 1.0335
2014-02-21 07:30 | 2.9 | 82.1189 | 0.076986 | 3.6953 | 9.35 | 9.35 | 14.025 | 1151.7169 | 2.0731 |  |  | 1.0797
2014-02-21 08:00 | 3.1 | 87.7822 | 0.082296 | 3.9502 | 9.44 | 9.44 | 14.16 | 1242.9963 | 2.2374 |  |  | 1.1653
2014-02-21 08:30 | 3.3 | 93.4456 | 0.087605 | 4.2051 | 10.03 | 10.03 | 15.045 | 1405.889 | 2.5306 |  |  | 1.318
2014-02-21 09:00 | 3.6 | 101.9406 | 0.095569 | 4.5873 | 10.43 | 10.43 | 15.645 | 1594.8614 | 2.8708 |  |  | 1.4952
2014-02-21 09:30 | 4.2 | 118.9308 | 0.1115 | 5.3519 | 12.82 | 12.82 | 19.23 | 2287.0384 | 4.1167 |  |  | 2.1441
2014-02-21 10:00 | 5.1 | 144.4159 | 0.13539 | 6.4987 | 13.83 | 13.83 | 20.745 | 2995.9082 | 5.3926 |  |  | 2.8087
2014-02-21 10:30 | 6.1 | 172.7328 | 0.16194 | 7.773 | 13.73 | 13.73 | 20.595 | 3557.4313 | 6.4034 |  |  | 3.3351
2014-02-21 11:00 | 8.1 | 229.3665 | 0.21503 | 10.3215 | 16.28 | 16.28 | 24.42 | 5601.1289 | 10.082 |  |  | 5.2511
2014-02-21 11:30 | 11 | 311.4853 | 0.29202 | 14.0168 | 19.63 | 19.63 | 29.445 | 9171.685 | 16.509 |  |  | 8.5985
2014-02-21 12:00 | 13 | 368.119 | 0.34511 | 16.5654 | 22.36 | 22.36 | 33.54 | 12346.7115 | 22.2241 |  |  | 11.575
2014-02-21 12:30 | 163 | 4615.646 | 4.3272 | 207.7041 | 228.22 | 228.22 | 342.33 | 1580074.0937 | 2844.1334 |  |  | 1481.3195
2014-02-21 13:00 | 62 | 1755.6445 | 1.6459 | 79.004 | 89.91 | 89.91 | 134.865 | 236774.994 | 426.195 |  |  | 221.9766
2014-02-21 13:30 | 85 | 2406.932 | 2.2565 | 108.3119 | 97.48 | 97.48 | 146.22 | 351941.5913 | 633.4949 |  |  | 329.9452
2014-02-21 14:00 | 48 | 1359.2086 | 1.2743 | 61.1644 | 48.39 | 48.39 | 72.585 | 98658.1589 | 177.5847 |  |  | 92.492
2014-02-21 14:30 | 36 | 1019.4065 | 0.95569 | 45.8733 | 47.24 | 47.24 | 70.86 | 72235.143 | 130.0233 |  |  | 67.7204
2014-02-21 15:00 | 28 | 792.8717 | 0.74332 | 35.6792 | 17.7 | 17.7 | 26.55 | 21050.7438 | 37.8913 |  |  | 19.7351
2014-02-21 15:30 | 24 | 679.6043 | 0.63713 | 30.5822 | 230.01 | 230.01 | 345.015 | 234473.6839 | 422.0526 |  |  | 219.8191
2014-02-21 16:00 | 20 | 566.3369 | 0.53094 | 25.4852 | 126.82 | 126.82 | 190.23 | 107734.2746 | 193.9217 |  |  | 101.0009
2014-02-21 16:30 | 18 | 509.7032 | 0.47785 | 22.9366 | 36.7 | 36.7 | 55.05 | 28059.1633 | 50.5065 |  |  | 26.3055
2014-02-21 17:00 | 17 | 481.3864 | 0.4513 | 21.6624 | 31.06 | 31.06 | 46.59 | 22427.792 | 40.37 |  |  | 21.0261
2014-02-21 17:30 | 16 | 453.0695 | 0.42475 | 20.3881 | 35.96 | 35.96 | 53.94 | 24438.5713 | 43.9894 |  |  | 22.9112
2014-02-21 18:00 | 15 | 424.7527 | 0.39821 | 19.1139 | 42.25 | 42.25 | 63.375 | 26918.7023 | 48.4537 |  |  | 25.2363
2014-02-21 18:30 | 13 | 368.119 | 0.34511 | 16.5654 | 42.33 | 42.33 | 63.495 | 23373.7163 | 42.0727 |  |  | 21.9129
2014-02-21 19:00 | 12 | 339.8022 | 0.31856 | 15.2911 | 41.16 | 41.16 | 61.74 | 20979.3853 | 37.7629 |  |  | 19.6682
2014-02-21 19:30 | 11 | 311.4853 | 0.29202 | 14.0168 | 40.8 | 40.8 | 61.2 | 19062.9011 | 34.3132 |  |  | 17.8715
2014-02-21 20:00 | 8.6 | 243.5249 | 0.2283 | 10.9586 | 40.19 | 40.19 | 60.285 | 14680.8974 | 26.4256 |  |  | 13.7633
2014-02-21 20:30 | 7.7 | 218.0397 | 0.20441 | 9.8118 | 39.74 | 39.74 | 59.61 | 12997.3476 | 23.3952 |  |  | 12.185
2014-02-21 21:00 | 6.9 | 195.3862 | 0.18317 | 8.7924 | 39.33 | 39.33 | 58.995 | 11526.8113 | 20.7483 |  |  | 10.8064
2014-02-21 21:30 | 5.4 | 152.911 | 0.14335 | 6.881 | 39.22 | 39.22 | 58.83 | 8995.7525 | 16.1924 |  |  | 8.4335
2014-02-21 22:00 | 5.1 | 144.4159 | 0.13539 | 6.4987 | 39.06 | 39.06 | 58.59 | 8461.3286 | 15.2304 |  |  | 7.9325
2014-02-21 22:30 | 4.8 | 135.9209 | 0.12743 | 6.1164 | 38.86 | 38.86 | 58.29 | 7922.8271 | 14.2611 |  |  | 7.4277
2014-02-21 23:00 | 4.8 | 135.9209 | 0.12743 | 6.1164 | 38.74 | 38.74 | 58.11 | 7898.3614 | 14.2171 |  |  | 7.4047
2014-02-21 23:30 | 3.9 | 110.4357 | 0.10353 | 4.9696 | 38.48 | 38.48 | 57.72 | 6374.3487 | 11.4738 |  |  | 5.976
2014-02-22 | 3.1 | 87.7822 | 0.082296 | 3.9502 | 38.46 | 38.46 | 57.69 | 5064.1565 | 9.1155 | 278.3019 | 144.9489 | 4.7476 | 4.359 | 4.359 | 11.4683
2014-02-22 00:30 | 3.3 | 93.4456 | 0.087605 | 4.2051 | 38.3 | 38.3 | 57.45 | 5368.4494 | 9.6632 |  |  | 5.0329
2014-02-22 01:00 | 3.3 | 93.4456 | 0.087605 | 4.2051 | 38.25 | 38.25 | 57.375 | 5361.4409 | 9.6506 |  |  | 5.0264
2014-02-22 01:30 | 2.9 | 82.1189 | 0.076986 | 3.6953 | 38.27 | 38.27 | 57.405 | 4714.0329 | 8.4853 |  |  | 4.4194
2014-02-22 02:00 | 2.6 | 73.6238 | 0.069022 | 3.3131 | 38.27 | 38.27 | 57.405 | 4226.3743 | 7.6075 |  |  | 3.9622
2014-02-22 02:30 | 2.6 | 73.6238 | 0.069022 | 3.3131 | 38.17 | 38.17 | 57.255 | 4215.3307 | 7.5876 |  |  | 3.9519
2014-02-22 03:00 | 2.4 | 67.9604 | 0.063713 | 3.0582 | 38.2 | 38.2 | 57.3 | 3894.1327 | 7.0094 |  |  | 3.6507
2014-02-22 03:30 | 2.2 | 62.2971 | 0.058403 | 2.8034 | 38.11 | 38.11 | 57.165 | 3561.2116 | 6.4102 |  |  | 3.3386
2014-02-22 04:00 | 1.9 | 53.802 | 0.050439 | 2.4211 | 38.06 | 38.06 | 57.09 | 3071.5567 | 5.5288 |  |  | 2.8796
2014-02-22 04:30 | 2.2 | 62.2971 | 0.058403 | 2.8034 | 38.04 | 38.04 | 57.06 | 3554.6704 | 6.3984 |  |  | 3.3325
2014-02-22 05:00 | 2.1 | 59.4654 | 0.055749 | 2.6759 | 38.01 | 38.01 | 57.015 | 3390.4185 | 6.1028 |  |  | 3.1785
2014-02-22 05:30 | 1.9 | 53.802 | 0.050439 | 2.4211 | 37.98 | 37.98 | 56.97 | 3065.1004 | 5.5172 |  |  | 2.8735
2014-02-22 06:00 | 1.8 | 50.9703 | 0.047785 | 2.2937 | 37.98 | 37.98 | 56.97 | 2903.7794 | 5.2268 |  |  | 2.7223
2014-02-22 06:30 | 1.6 | 45.307 | 0.042475 | 2.0388 | 37.93 | 37.93 | 56.895 | 2577.7392 | 4.6399 |  |  | 2.4166
2014-02-22 07:00 | 1.6 | 45.307 | 0.042475 | 2.0388 | 37.86 | 37.86 | 56.79 | 2572.9819 | 4.6314 |  |  | 2.4122
2014-02-22 07:30 | 1.6 | 45.307 | 0.042475 | 2.0388 | 37.83 | 37.83 | 56.745 | 2570.9431 | 4.6277 |  |  | 2.4103
2014-02-22 08:00 | 1.5 | 42.4753 | 0.039821 | 1.9114 | 37.73 | 37.73 | 56.595 | 2403.8879 | 4.327 |  |  | 2.2536
2014-02-22 08:30 | 1.6 | 45.307 | 0.042475 | 2.0388 | 37.57 | 37.57 | 56.355 | 2553.2734 | 4.5959 |  |  | 2.3937
2014-02-22 09:00 | 1.5 | 42.4753 | 0.039821 | 1.9114 | 36.13 | 36.13 | 54.195 | 2301.9473 | 4.1435 |  |  | 2.1581
2014-02-22 09:30 | 1.6 | 45.307 | 0.042475 | 2.0388 | 35.94 | 35.94 | 53.91 | 2442.4979 | 4.3965 |  |  | 2.2898
2014-02-22 10:00 | 1.8 | 50.9703 | 0.047785 | 2.2937 | 35.68 | 35.68 | 53.52 | 2727.9317 | 4.9103 |  |  | 2.5574
2014-02-22 10:30 | 1.9 | 53.802 | 0.050439 | 2.4211 | 35.23 | 35.23 | 52.845 | 2843.1671 | 5.1177 |  |  | 2.6655
2014-02-22 11:00 | 2 | 56.6337 | 0.053094 | 2.5485 | 34.01 | 34.01 | 51.015 | 2889.1679 | 5.2005 |  |  | 2.7086
2014-02-22 11:30 | 2.1 | 59.4654 | 0.055749 | 2.6759 | 29.08 | 29.08 | 43.62 | 2593.8798 | 4.669 |  |  | 2.4318
2014-02-22 12:00 | 2.6 | 73.6238 | 0.069022 | 3.3131 | 13.86 | 13.86 | 20.79 | 1530.6388 | 2.7551 |  |  | 1.435
2014-02-22 12:30 | 4.2 | 118.9308 | 0.1115 | 5.3519 | 11.78 | 11.78 | 17.67 | 2101.5065 | 3.7827 |  |  | 1.9702
2014-02-22 13:00 | 5.1 | 144.4159 | 0.13539 | 6.4987 | 13.42 | 13.42 | 20.13 | 2907.0924 | 5.2328 |  |  | 2.7254
2014-02-22 13:30 | 5.4 | 152.911 | 0.14335 | 6.881 | 14.36 | 14.36 | 21.54 | 3293.7023 | 5.9287 |  |  | 3.0878
2014-02-22 14:00 | 8.1 | 229.3665 | 0.21503 | 10.3215 | 15.45 | 15.45 | 23.175 | 5315.5677 | 9.568 |  |  | 4.9833
2014-02-22 14:30 | 8.6 | 243.5249 | 0.2283 | 10.9586 | 20.05 | 20.05 | 30.075 | 7324.0108 | 13.1832 |  |  | 6.8663
2014-02-22 15:00 | 8.6 | 243.5249 | 0.2283 | 10.9586 | 18.08 | 18.08 | 27.12 | 6604.3948 | 11.8879 |  |  | 6.1916
2014-02-22 15:30 | 8.6 | 243.5249 | 0.2283 | 10.9586 | 16.83 | 16.83 | 25.245 | 6147.7856 | 11.066 |  |  | 5.7635
2014-02-22 16:00 | 9 | 254.8516 | 0.23892 | 11.4683 | 16.58 | 16.58 | 24.87 | 6338.1598 | 11.4087 |  |  | 5.942
2014-02-22 16:30 | 7.7 | 218.0397 | 0.20441 | 9.8118 | 16.36 | 16.36 | 24.54 | 5350.6947 | 9.6313 |  |  | 5.0163
2014-02-22 17:00 | 7.3 | 206.713 | 0.19379 | 9.3021 | 16.51 | 16.51 | 24.765 | 5119.247 | 9.2146 |  |  | 4.7993
2014-02-22 17:30 | 4.8 | 135.9209 | 0.12743 | 6.1164 | 15.4 | 15.4 | 23.1 | 3139.772 | 5.6516 |  |  | 2.9435
2014-02-22 18:00 | 3.9 | 110.4357 | 0.10353 | 4.9696 | 14.99 | 14.99 | 22.485 | 2483.1468 | 4.4697 |  |  | 2.328
2014-02-22 18:30 | 4.8 | 135.9209 | 0.12743 | 6.1164 | 16.08 | 16.08 | 24.12 | 3278.4112 | 5.9011 |  |  | 3.0735
2014-02-22 19:00 | 4.8 | 135.9209 | 0.12743 | 6.1164 | 14.13 | 14.13 | 21.195 | 2880.8427 | 5.1855 |  |  | 2.7008
2014-02-22 19:30 | 2.9 | 82.1189 | 0.076986 | 3.6953 | 13.25 | 13.25 | 19.875 | 1632.1122 | 2.9378 |  |  | 1.5301
2014-02-22 20:00 | 2.6 | 73.6238 | 0.069022 | 3.3131 | 12.22 | 12.22 | 18.33 | 1349.5243 | 2.4291 |  |  | 1.2652
2014-02-22 20:30 | 2.4 | 67.9604 | 0.063713 | 3.0582 | 13.1 | 13.1 | 19.65 | 1335.4225 | 2.4038 |  |  | 1.252
2014-02-22 21:00 | 2.2 | 62.2971 | 0.058403 | 2.8034 | 12.7 | 12.7 | 19.05 | 1186.759 | 2.1362 |  |  | 1.1126
2014-02-22 21:30 | 2.1 | 59.4654 | 0.055749 | 2.6759 | 11.93 | 11.93 | 17.895 | 1064.1329 | 1.9154 |  |  | 0.99762
2014-02-22 22:00 | 1.9 | 53.802 | 0.050439 | 2.4211 | 11.31 | 11.31 | 16.965 | 912.7511 | 1.643 |  |  | 0.8557
2014-02-22 22:30 | 1.9 | 53.802 | 0.050439 | 2.4211 | 11.23 | 11.23 | 16.845 | 906.2948 | 1.6313 |  |  | 0.84965
2014-02-22 23:00 | 1.8 | 50.9703 | 0.047785 | 2.2937 | 10.22 | 10.22 | 15.33 | 781.3751 | 1.4065 |  |  | 0.73254
2014-02-22 23:30 | 1.8 | 50.9703 | 0.047785 | 2.2937 | 9.95 | 9.95 | 14.925 | 760.7321 | 1.3693 |  |  | 0.71319
2014-02-23 | 1.6 | 45.307 | 0.042475 | 2.0388 | 11.21 | 11.21 | 16.815 | 761.8364 | 1.3713 | 57.4121 | 29.9021 | 0.71422 | 2.0574 | 2.0574 | 2.8034
2014-02-23 00:30 | 1.6 | 45.307 | 0.042475 | 2.0388 | 9.53 | 9.53 | 14.295 | 647.6629 | 1.1658 |  |  | 0.60718
2014-02-23 01:00 | 1.6 | 45.307 | 0.042475 | 2.0388 | 8.84 | 8.84 | 13.26 | 600.7702 | 1.0814 |  |  | 0.56322
2014-02-23 01:30 | 1.8 | 50.9703 | 0.047785 | 2.2937 | 8.68 | 8.68 | 13.02 | 663.6336 | 1.1945 |  |  | 0.62216
2014-02-23 02:00 | 1.6 | 45.307 | 0.042475 | 2.0388 | 9.85 | 9.85 | 14.775 | 669.4103 | 1.2049 |  |  | 0.62757
2014-02-23 02:30 | 1.5 | 42.4753 | 0.039821 | 1.9114 | 11.51 | 11.51 | 17.265 | 733.3355 | 1.32 |  |  | 0.6875
2014-02-23 03:00 | 1.6 | 45.307 | 0.042475 | 2.0388 | 9.88 | 9.88 | 14.82 | 671.4491 | 1.2086 |  |  | 0.62948
2014-02-23 03:30 | 1.6 | 45.307 | 0.042475 | 2.0388 | 9.56 | 9.56 | 14.34 | 649.7017 | 1.1695 |  |  | 0.6091
2014-02-23 04:00 | 1.4 | 39.6436 | 0.037166 | 1.784 | 9.47 | 9.47 | 14.205 | 563.1371 | 1.0136 |  |  | 0.52794
2014-02-23 04:30 | 1.5 | 42.4753 | 0.039821 | 1.9114 | 9.17 | 9.17 | 13.755 | 584.2473 | 1.0516 |  |  | 0.54773
2014-02-23 05:00 | 1.5 | 42.4753 | 0.039821 | 1.9114 | 9.17 | 9.17 | 13.755 | 584.2473 | 1.0516 |  |  | 0.54773
2014-02-23 05:30 | 1.3 | 36.8119 | 0.034511 | 1.6565 | 8.95 | 8.95 | 13.425 | 494.1998 | 0.88956 |  |  | 0.46331
2014-02-23 06:00 | 1.4 | 39.6436 | 0.037166 | 1.784 | 8.75 | 8.75 | 13.125 | 520.3221 | 0.93658 |  |  | 0.4878
2014-02-23 06:30 | 1.4 | 39.6436 | 0.037166 | 1.784 | 8.25 | 8.25 | 12.375 | 490.5894 | 0.88306 |  |  | 0.45993
2014-02-23 07:00 | 1.4 | 39.6436 | 0.037166 | 1.784 | 8.28 | 8.28 | 12.42 | 492.3733 | 0.88627 |  |  | 0.4616
2014-02-23 07:30 | 1.3 | 36.8119 | 0.034511 | 1.6565 | 8.3 | 8.3 | 12.45 | 458.3082 | 0.82495 |  |  | 0.42966
2014-02-23 08:00 | 1.5 | 42.4753 | 0.039821 | 1.9114 | 8.15 | 8.15 | 12.225 | 519.2602 | 0.93467 |  |  | 0.48681
2014-02-23 08:30 | 1.3 | 36.8119 | 0.034511 | 1.6565 | 8 | 8 | 12 | 441.7428 | 0.79514 |  |  | 0.41413
2014-02-23 09:00 | 1.3 | 36.8119 | 0.034511 | 1.6565 | 7.94 | 7.94 | 11.91 | 438.4297 | 0.78917 |  |  | 0.41103
2014-02-23 09:30 | 1.4 | 39.6436 | 0.037166 | 1.784 | 7.77 | 7.77 | 11.655 | 462.046 | 0.83168 |  |  | 0.43317
2014-02-23 10:00 | 1.1 | 31.1485 | 0.029202 | 1.4017 | 7.69 | 7.69 | 11.535 | 359.2983 | 0.64674 |  |  | 0.33684
2014-02-23 10:30 | 1.4 | 39.6436 | 0.037166 | 1.784 | 7.6 | 7.6 | 11.4 | 451.9369 | 0.81349 |  |  | 0.42369
2014-02-23 11:00 | 1.3 | 36.8119 | 0.034511 | 1.6565 | 7.52 | 7.52 | 11.28 | 415.2382 | 0.74743 |  |  | 0.38929
2014-02-23 11:30 | 1.5 | 42.4753 | 0.039821 | 1.9114 | 7.5 | 7.5 | 11.25 | 477.8468 | 0.86012 |  |  | 0.44798
2014-02-23 12:00 | 1.5 | 42.4753 | 0.039821 | 1.9114 | 7.51 | 7.51 | 11.265 | 478.4839 | 0.86127 |  |  | 0.44858
2014-02-23 12:30 | 1.8 | 50.9703 | 0.047785 | 2.2937 | 7.57 | 7.57 | 11.355 | 578.768 | 1.0418 |  |  | 0.5426
2014-02-23 13:00 | 1.9 | 53.802 | 0.050439 | 2.4211 | 7.94 | 7.94 | 11.91 | 640.7819 | 1.1534 |  |  | 0.60073
2014-02-23 13:30 | 1.8 | 50.9703 | 0.047785 | 2.2937 | 8.13 | 8.13 | 12.195 | 621.5831 | 1.1188 |  |  | 0.58273
2014-02-23 14:00 | 1.9 | 53.802 | 0.050439 | 2.4211 | 8.76 | 8.76 | 13.14 | 706.9584 | 1.2725 |  |  | 0.66277
2014-02-23 14:30 | 2.1 | 59.4654 | 0.055749 | 2.6759 | 9.54 | 9.54 | 14.31 | 850.9496 | 1.5317 |  |  | 0.79777
2014-02-23 15:00 | 1.9 | 53.802 | 0.050439 | 2.4211 | 10.64 | 10.64 | 15.96 | 858.6801 | 1.5456 |  |  | 0.80501
2014-02-23 15:30 | 2.2 | 62.2971 | 0.058403 | 2.8034 | 11.47 | 11.47 | 17.205 | 1071.821 | 1.9293 |  |  | 1.0048
2014-02-23 16:00 | 2.1 | 59.4654 | 0.055749 | 2.6759 | 11.56 | 11.56 | 17.34 | 1031.1297 | 1.856 |  |  | 0.96668
2014-02-23 16:30 | 2.2 | 62.2971 | 0.058403 | 2.8034 | 11.93 | 11.93 | 17.895 | 1114.8059 | 2.0067 |  |  | 1.0451
2014-02-23 17:00 | 2.1 | 59.4654 | 0.055749 | 2.6759 | 11.77 | 11.77 | 17.655 | 1049.8612 | 1.8898 |  |  | 0.98424
2014-02-23 17:30 | 1.9 | 53.802 | 0.050439 | 2.4211 | 11.8 | 11.8 | 17.7 | 952.2956 | 1.7141 |  |  | 0.89278
2014-02-23 18:00 | 1.9 | 53.802 | 0.050439 | 2.4211 | 11.52 | 11.52 | 17.28 | 929.6987 | 1.6735 |  |  | 0.87159
2014-02-23 18:30 | 1.8 | 50.9703 | 0.047785 | 2.2937 | 11.44 | 11.44 | 17.16 | 874.6508 | 1.5744 |  |  | 0.81999
2014-02-23 19:00 | 1.6 | 45.307 | 0.042475 | 2.0388 | 11.08 | 11.08 | 16.62 | 753.0016 | 1.3554 |  |  | 0.70594
2014-02-23 19:30 | 1.6 | 45.307 | 0.042475 | 2.0388 | 10.89 | 10.89 | 16.335 | 740.0891 | 1.3322 |  |  | 0.69383
2014-02-23 20:00 | 1.6 | 45.307 | 0.042475 | 2.0388 | 10.55 | 10.55 | 15.825 | 716.9826 | 1.2906 |  |  | 0.67217
2014-02-23 20:30 | 1.5 | 42.4753 | 0.039821 | 1.9114 | 10.41 | 10.41 | 15.615 | 663.2513 | 1.1939 |  |  | 0.6218
2014-02-23 21:00 | 1.8 | 50.9703 | 0.047785 | 2.2937 | 10.32 | 10.32 | 15.48 | 789.0206 | 1.4202 |  |  | 0.73971
2014-02-23 21:30 | 1.6 | 45.307 | 0.042475 | 2.0388 | 8.3 | 8.3 | 12.45 | 564.0716 | 1.0153 |  |  | 0.52882
2014-02-23 22:00 | 1.5 | 42.4753 | 0.039821 | 1.9114 | 18.24 | 18.24 | 27.36 | 1162.1234 | 2.0918 |  |  | 1.0895
2014-02-23 22:30 | 1.4 | 39.6436 | 0.037166 | 1.784 | 9.17 | 9.17 | 13.755 | 545.2975 | 0.98154 |  |  | 0.51122
2014-02-23 23:00 | 1.5 | 42.4753 | 0.039821 | 1.9114 | 8.43 | 8.43 | 12.645 | 537.0998 | 0.96678 |  |  | 0.50353
2014-02-23 23:30 | 1.4 | 39.6436 | 0.037166 | 1.784 | 8.63 | 8.63 | 12.945 | 513.1862 | 0.92374 |  |  | 0.48111
2014-02-24 | 1.5 | 42.4753 | 0.039821 | 1.9114 | 7.9 | 7.9 | 11.85 | 503.3319 | 0.906 | 28.6903 | 14.9429 | 0.47187 | 1.4999 | 1.4999 | 2.6759
2014-02-24 00:30 | 1.4 | 39.6436 | 0.037166 | 1.784 | 6.9 | 6.9 | 10.35 | 410.3111 | 0.73856 |  |  | 0.38467
2014-02-24 01:00 | 1.6 | 45.307 | 0.042475 | 2.0388 | 9.05 | 9.05 | 13.575 | 615.0419 | 1.1071 |  |  | 0.5766
2014-02-24 01:30 | 2.1 | 59.4654 | 0.055749 | 2.6759 | 9.19 | 9.19 | 13.785 | 819.7302 | 1.4755 |  |  | 0.7685
2014-02-24 02:00 | 1.8 | 50.9703 | 0.047785 | 2.2937 | 14.87 | 14.87 | 22.305 | 1136.8931 | 2.0464 |  |  | 1.0658
2014-02-24 02:30 | 1.6 | 45.307 | 0.042475 | 2.0388 | 13.01 | 13.01 | 19.515 | 884.1652 | 1.5915 |  |  | 0.8289
2014-02-24 03:00 | 1.5 | 42.4753 | 0.039821 | 1.9114 | 10.48 | 10.48 | 15.72 | 667.7112 | 1.2019 |  |  | 0.62598
2014-02-24 03:30 | 1.5 | 42.4753 | 0.039821 | 1.9114 | 9.76 | 9.76 | 14.64 | 621.838 | 1.1193 |  |  | 0.58297
2014-02-24 04:00 | 1.5 | 42.4753 | 0.039821 | 1.9114 | 9.18 | 9.18 | 13.77 | 584.8845 | 1.0528 |  |  | 0.54833
2014-02-24 04:30 | 1.4 | 39.6436 | 0.037166 | 1.784 | 9.18 | 8.275 | 12.4125 | 492.076 | 0.88574 |  |  | 0.46132
2014-02-24 05:00 | 1.4 | 39.6436 | 0.037166 | 1.784 | 7.37 | 7.37 | 11.055 | 438.2598 | 0.78887 |  |  | 0.41087
2014-02-24 05:30 | 1.3 | 36.8119 | 0.034511 | 1.6565 | 10.31 | 10.31 | 15.465 | 569.296 | 1.0247 |  |  | 0.53372
2014-02-24 06:00 | 1.3 | 36.8119 | 0.034511 | 1.6565 | 6.94 | 6.94 | 10.41 | 383.2119 | 0.68978 |  |  | 0.35926
2014-02-24 06:30 | 1.3 | 36.8119 | 0.034511 | 1.6565 | 7.57 | 7.57 | 11.355 | 417.9991 | 0.7524 |  |  | 0.39187
2014-02-24 07:00 | 1.3 | 36.8119 | 0.034511 | 1.6565 | 6.87 | 6.87 | 10.305 | 379.3466 | 0.68282 |  |  | 0.35564
2014-02-24 07:30 | 1.3 | 36.8119 | 0.034511 | 1.6565 | 8.08 | 8.08 | 12.12 | 446.1602 | 0.80309 |  |  | 0.41828
2014-02-24 08:00 | 1.1 | 31.1485 | 0.029202 | 1.4017 | 6.73 | 6.73 | 10.095 | 314.4444 | 0.566 |  |  | 0.29479
2014-02-24 08:30 | 1.1 | 31.1485 | 0.029202 | 1.4017 | 6.4 | 6.4 | 9.6 | 299.0259 | 0.53825 |  |  | 0.28034
2014-02-24 09:00 | 1.1 | 31.1485 | 0.029202 | 1.4017 | 5.54 | 5.54 | 8.31 | 258.8443 | 0.46592 |  |  | 0.24267
2014-02-24 09:30 | 1.1 | 31.1485 | 0.029202 | 1.4017 | 5.62 | 5.62 | 8.43 | 262.5821 | 0.47265 |  |  | 0.24617
2014-02-24 10:00 | 1.1 | 31.1485 | 0.029202 | 1.4017 | 6.41 | 6.41 | 9.615 | 299.4931 | 0.53909 |  |  | 0.28077
2014-02-24 10:30 | 1.1 | 31.1485 | 0.029202 | 1.4017 | 5.16 | 5.16 | 7.74 | 241.0896 | 0.43396 |  |  | 0.22602
2014-02-24 11:00 | 1.1 | 31.1485 | 0.029202 | 1.4017 | 6.42 | 6.42 | 9.63 | 299.9604 | 0.53993 |  |  | 0.28121
2014-02-24 11:30 | 1.1 | 31.1485 | 0.029202 | 1.4017 | 5.81 | 5.81 | 8.715 | 271.4594 | 0.48863 |  |  | 0.25449
2014-02-24 12:00 | 1.1 | 31.1485 | 0.029202 | 1.4017 | 6.96 | 6.96 | 10.44 | 325.1907 | 0.58534 |  |  | 0.30487
2014-02-24 12:30 | 1.1 | 31.1485 | 0.029202 | 1.4017 | 5.01 | 5.01 | 7.515 | 234.0812 | 0.42135 |  |  | 0.21945
2014-02-24 13:00 | 1.4 | 39.6436 | 0.037166 | 1.784 | 5.02 | 5.02 | 7.53 | 298.5162 | 0.53733 |  |  | 0.27986
2014-02-24 13:30 | 1.1 | 31.1485 | 0.029202 | 1.4017 | 9.78 | 9.78 | 14.67 | 456.949 | 0.82251 |  |  | 0.42839
2014-02-24 14:00 | 1.1 | 31.1485 | 0.029202 | 1.4017 | 6.81 | 6.81 | 10.215 | 318.1822 | 0.57273 |  |  | 0.2983
2014-02-24 14:30 | 1.1 | 31.1485 | 0.029202 | 1.4017 | 10.03 | 10.03 | 15.045 | 468.6297 | 0.84353 |  |  | 0.43934
2014-02-24 15:00 | 1.1 | 31.1485 | 0.029202 | 1.4017 | 8.01 | 8.01 | 12.015 | 374.2496 | 0.67365 |  |  | 0.35086
2014-02-24 15:30 | 1.1 | 31.1485 | 0.029202 | 1.4017 | 3.2 | 3.2 | 4.8 | 149.513 | 0.26912 |  |  | 0.14017
2014-02-24 16:00 | 0.96 | 27.1842 | 0.025485 | 1.2233 | 3.2 | 3.2 | 4.8 | 130.484 | 0.23487 |  |  | 0.12233
2014-02-24 16:30 | 0.96 | 27.1842 | 0.025485 | 1.2233 | 3.5 | 3.5 | 5.25 | 142.7169 | 0.25689 |  |  | 0.1338
2014-02-24 17:00 | 0.96 | 27.1842 | 0.025485 | 1.2233 | 3.37 | 3.37 | 5.055 | 137.416 | 0.24735 |  |  | 0.12883
2014-02-24 17:30 | 0.96 | 27.1842 | 0.025485 | 1.2233 | 3.17 | 3.17 | 4.755 | 129.2607 | 0.23267 |  |  | 0.12118
2014-02-24 18:00 | 0.96 | 27.1842 | 0.025485 | 1.2233 | 3.04 | 3.04 | 4.56 | 123.9598 | 0.22313 |  |  | 0.11621
2014-02-24 18:30 | 0.96 | 27.1842 | 0.025485 | 1.2233 | 2.92 | 2.92 | 4.38 | 119.0667 | 0.21432 |  |  | 0.11163
2014-02-24 19:00 | 0.96 | 27.1842 | 0.025485 | 1.2233 | 2.83 | 2.83 | 4.245 | 115.3968 | 0.20771 |  |  | 0.10818
2014-02-24 19:30 | 0.96 | 27.1842 | 0.025485 | 1.2233 | 2.8 | 2.8 | 4.2 | 114.1735 | 0.20551 |  |  | 0.10704
2014-02-24 20:00 | 0.96 | 27.1842 | 0.025485 | 1.2233 | 2.56 | 2.56 | 3.84 | 104.3872 | 0.1879 |  |  | 0.097863
2014-02-24 20:30 | 0.88 | 24.9188 | 0.023361 | 1.1213 | 2.42 | 2.42 | 3.63 | 90.4553 | 0.16282 |  |  | 0.084802
2014-02-24 21:00 | 0.88 | 24.9188 | 0.023361 | 1.1213 | 2.37 | 2.37 | 3.555 | 88.5864 | 0.15946 |  |  | 0.08305
2014-02-24 21:30 | 0.88 | 24.9188 | 0.023361 | 1.1213 | 2.29 | 2.29 | 3.435 | 85.5962 | 0.15407 |  |  | 0.080246
2014-02-24 22:00 | 0.88 | 24.9188 | 0.023361 | 1.1213 | 2.31 | 2.31 | 3.465 | 86.3437 | 0.15542 |  |  | 0.080947
2014-02-24 22:30 | 0.88 | 24.9188 | 0.023361 | 1.1213 | 2.1 | 2.1 | 3.15 | 78.4943 | 0.14129 |  |  | 0.073588
2014-02-24 23:00 | 0.88 | 24.9188 | 0.023361 | 1.1213 | 2.04 | 2.04 | 3.06 | 76.2516 | 0.13725 |  |  | 0.071486
2014-02-24 23:30 | 0.88 | 24.9188 | 0.023361 | 1.1213 | 1.98 | 1.98 | 2.97 | 74.0089 | 0.13322 |  |  | 0.069383
2014-02-25 | 0.8 | 22.6535 | 0.021238 | 1.0194 | 1.93 | 1.93 | 2.895 | 65.5818 | 0.11805 | 12.3708 | 6.4431 | 0.061483 | 1.0916 | 1.0916 | 1.4017
2014-02-25 00:30 | 0.88 | 24.9188 | 0.023361 | 1.1213 | 1.84 | 1.84 | 2.76 | 68.776 | 0.1238 |  |  | 0.064477
2014-02-25 01:00 | 0.8 | 22.6535 | 0.021238 | 1.0194 | 1.72 | 1.72 | 2.58 | 58.446 | 0.1052 |  |  | 0.054793
2014-02-25 01:30 | 0.8 | 22.6535 | 0.021238 | 1.0194 | 1.71 | 1.71 | 2.565 | 58.1062 | 0.10459 |  |  | 0.054475
2014-02-25 02:00 | 0.8 | 22.6535 | 0.021238 | 1.0194 | 1.65 | 1.65 | 2.475 | 56.0674 | 0.10092 |  |  | 0.052563
2014-02-25 02:30 | 0.8 | 22.6535 | 0.021238 | 1.0194 | 1.65 | 1.65 | 2.475 | 56.0674 | 0.10092 |  |  | 0.052563
2014-02-25 03:00 | 0.8 | 22.6535 | 0.021238 | 1.0194 | 1.61 | 1.61 | 2.415 | 54.7081 | 0.098475 |  |  | 0.051289
2014-02-25 03:30 | 0.8 | 22.6535 | 0.021238 | 1.0194 | 1.61 | 1.61 | 2.415 | 54.7081 | 0.098475 |  |  | 0.051289
2014-02-25 04:00 | 0.8 | 22.6535 | 0.021238 | 1.0194 | 1.68 | 1.68 | 2.52 | 57.0868 | 0.10276 |  |  | 0.053519
2014-02-25 04:30 | 0.8 | 22.6535 | 0.021238 | 1.0194 | 2.37 | 2.37 | 3.555 | 80.5331 | 0.14496 |  |  | 0.0755
2014-02-25 05:00 | 0.8 | 22.6535 | 0.021238 | 1.0194 | 1.76 | 1.76 | 2.64 | 59.8052 | 0.10765 |  |  | 0.056067
2014-02-25 05:30 | 0.8 | 22.6535 | 0.021238 | 1.0194 | 1.6 | 1.6 | 2.4 | 54.3683 | 0.097863 |  |  | 0.05097
2014-02-25 06:00 | 0.8 | 22.6535 | 0.021238 | 1.0194 | 1.59 | 1.59 | 2.385 | 54.0285 | 0.097251 |  |  | 0.050652
2014-02-25 06:30 | 0.8 | 22.6535 | 0.021238 | 1.0194 | 1.47 | 1.47 | 2.205 | 49.9509 | 0.089912 |  |  | 0.046829
2014-02-25 07:00 | 0.8 | 22.6535 | 0.021238 | 1.0194 | 1.39 | 1.39 | 2.085 | 47.2325 | 0.085019 |  |  | 0.04428
2014-02-25 07:30 | 0.8 | 22.6535 | 0.021238 | 1.0194 | 1.33 | 1.33 | 1.995 | 45.1937 | 0.081349 |  |  | 0.042369
2014-02-25 08:00 | 0.8 | 22.6535 | 0.021238 | 1.0194 | 1.32 | 1.32 | 1.98 | 44.8539 | 0.080737 |  |  | 0.042051
2014-02-25 08:30 | 0.8 | 22.6535 | 0.021238 | 1.0194 | 1.29 | 1.29 | 1.935 | 43.8345 | 0.078902 |  |  | 0.041095
2014-02-25 09:00 | 0.8 | 22.6535 | 0.021238 | 1.0194 | 1.39 | 1.39 | 2.085 | 47.2325 | 0.085019 |  |  | 0.04428
2014-02-25 09:30 | 0.8 | 22.6535 | 0.021238 | 1.0194 | 1.45 | 1.45 | 2.175 | 49.2713 | 0.088688 |  |  | 0.046192
2014-02-25 10:00 | 0.8 | 22.6535 | 0.021238 | 1.0194 | 1.37 | 1.37 | 2.055 | 46.5529 | 0.083795 |  |  | 0.043643
2014-02-25 10:30 | 0.8 | 22.6535 | 0.021238 | 1.0194 | 1.47 | 1.47 | 2.205 | 49.9509 | 0.089912 |  |  | 0.046829
2014-02-25 11:00 | 0.8 | 22.6535 | 0.021238 | 1.0194 | 2.51 | 2.51 | 3.765 | 85.2903 | 0.15352 |  |  | 0.07996
2014-02-25 11:30 | 0.8 | 22.6535 | 0.021238 | 1.0194 | 1.9 | 1.9 | 2.85 | 64.5624 | 0.11621 |  |  | 0.060527
2014-02-25 12:00 | 0.96 | 27.1842 | 0.025485 | 1.2233 | 2.19 | 2.19 | 3.285 | 89.3 | 0.16074 |  |  | 0.083719
2014-02-25 12:30 | 1.1 | 31.1485 | 0.029202 | 1.4017 | 6.12 | 6.12 | 9.18 | 285.9435 | 0.5147 |  |  | 0.26807
2014-02-25 13:00 | 1.1 | 31.1485 | 0.029202 | 1.4017 | 11.89 | 11.89 | 17.835 | 555.5341 | 0.99996 |  |  | 0.52081
2014-02-25 13:30 | 1.1 | 31.1485 | 0.029202 | 1.4017 | 18.11 | 18.11 | 27.165 | 846.1499 | 1.5231 |  |  | 0.79327
2014-02-25 14:00 | 1.1 | 31.1485 | 0.029202 | 1.4017 | 16.75 | 16.75 | 25.125 | 782.6068 | 1.4087 |  |  | 0.73369
2014-02-25 14:30 | 0.96 | 27.1842 | 0.025485 | 1.2233 | 14.57 | 14.57 | 21.855 | 594.1101 | 1.0694 |  |  | 0.55698
2014-02-25 15:00 | 0.96 | 27.1842 | 0.025485 | 1.2233 | 11.31 | 11.31 | 16.965 | 461.1795 | 0.83012 |  |  | 0.43236
2014-02-25 15:30 | 0.96 | 27.1842 | 0.025485 | 1.2233 | 7.98 | 7.98 | 11.97 | 325.3945 | 0.58571 |  |  | 0.30506
2014-02-25 16:00 | 0.96 | 27.1842 | 0.025485 | 1.2233 | 5.95 | 5.95 | 8.925 | 242.6187 | 0.43671 |  |  | 0.22746
2014-02-25 16:30 | 0.96 | 27.1842 | 0.025485 | 1.2233 | 4.72 | 4.72 | 7.08 | 192.4639 | 0.34644 |  |  | 0.18043
2014-02-25 17:00 | 0.88 | 24.9188 | 0.023361 | 1.1213 | 3.91 | 3.91 | 5.865 | 146.1489 | 0.26307 |  |  | 0.13701
2014-02-25 17:30 | 0.88 | 24.9188 | 0.023361 | 1.1213 | 3.52 | 3.52 | 5.28 | 131.5714 | 0.23683 |  |  | 0.12335
2014-02-25 18:00 | 0.88 | 24.9188 | 0.023361 | 1.1213 | 2.92 | 2.92 | 4.38 | 109.1445 | 0.19646 |  |  | 0.10232
2014-02-25 18:30 | 0.88 | 24.9188 | 0.023361 | 1.1213 | 2.66 | 2.66 | 3.99 | 99.4261 | 0.17897 |  |  | 0.093212
2014-02-25 19:00 | 0.88 | 24.9188 | 0.023361 | 1.1213 | 2.6 | 2.6 | 3.9 | 97.1834 | 0.17493 |  |  | 0.091109
2014-02-25 19:30 | 0.88 | 24.9188 | 0.023361 | 1.1213 | 2.19 | 2.19 | 3.285 | 81.8583 | 0.14735 |  |  | 0.076742
2014-02-25 20:00 | 0.8 | 22.6535 | 0.021238 | 1.0194 | 1.99 | 1.99 | 2.985 | 67.6206 | 0.12172 |  |  | 0.063394
2014-02-25 20:30 | 0.8 | 22.6535 | 0.021238 | 1.0194 | 1.84 | 1.84 | 2.76 | 62.5236 | 0.11254 |  |  | 0.058616
2014-02-25 21:00 | 0.8 | 22.6535 | 0.021238 | 1.0194 | 1.78 | 1.78 | 2.67 | 60.4848 | 0.10887 |  |  | 0.056704
2014-02-25 21:30 | 0.8 | 22.6535 | 0.021238 | 1.0194 | 1.8 | 1.8 | 2.7 | 61.1644 | 0.1101 |  |  | 0.057342
2014-02-25 22:00 | 0.8 | 22.6535 | 0.021238 | 1.0194 | 1.73 | 1.73 | 2.595 | 58.7858 | 0.10581 |  |  | 0.055112
2014-02-25 22:30 | 0.8 | 22.6535 | 0.021238 | 1.0194 | 1.75 | 1.75 | 2.625 | 59.4654 | 0.10704 |  |  | 0.055749
2014-02-25 23:00 | 0.8 | 22.6535 | 0.021238 | 1.0194 | 1.58 | 1.58 | 2.37 | 53.6887 | 0.09664 |  |  | 0.050333
2014-02-25 23:30 | 0.8 | 22.6535 | 0.021238 | 1.0194 | 1.65 | 1.65 | 2.475 | 56.0674 | 0.10092 |  |  | 0.052563
2014-02-26 | 0.8 | 22.6535 | 0.021238 | 1.0194 | 1.63 | 1.63 | 2.445 | 55.3878 | 0.099698 | 37.7432 | 19.6579 | 0.051926 | 1.3388 | 1.3388 | 3.9502
2014-02-26 00:30 | 0.8 | 22.6535 | 0.021238 | 1.0194 | 1.47 | 1.47 | 2.205 | 49.9509 | 0.089912 |  |  | 0.046829
2014-02-26 01:00 | 0.8 | 22.6535 | 0.021238 | 1.0194 | 1.44 | 1.44 | 2.16 | 48.9315 | 0.088077 |  |  | 0.045873
2014-02-26 01:30 | 0.8 | 22.6535 | 0.021238 | 1.0194 | 1.39 | 1.39 | 2.085 | 47.2325 | 0.085019 |  |  | 0.04428
2014-02-26 02:00 | 0.8 | 22.6535 | 0.021238 | 1.0194 | 1.28 | 1.28 | 1.92 | 43.4947 | 0.07829 |  |  | 0.040776
2014-02-26 02:30 | 0.73 | 20.6713 | 0.019379 | 0.93021 | 1.36 | 1.36 | 2.04 | 42.1694 | 0.075905 |  |  | 0.039534
2014-02-26 03:00 | 0.8 | 22.6535 | 0.021238 | 1.0194 | 1.35 | 1.35 | 2.025 | 45.8733 | 0.082572 |  |  | 0.043006
2014-02-26 03:30 | 0.8 | 22.6535 | 0.021238 | 1.0194 | 1.34 | 1.34 | 2.01 | 45.5335 | 0.08196 |  |  | 0.042688
2014-02-26 04:00 | 0.73 | 20.6713 | 0.019379 | 0.93021 | 1.36 | 1.36 | 2.04 | 42.1694 | 0.075905 |  |  | 0.039534
2014-02-26 04:30 | 0.8 | 22.6535 | 0.021238 | 1.0194 | 1.54 | 1.54 | 2.31 | 52.3295 | 0.094193 |  |  | 0.049059
2014-02-26 05:00 | 0.8 | 22.6535 | 0.021238 | 1.0194 | 1.35 | 1.35 | 2.025 | 45.8733 | 0.082572 |  |  | 0.043006
2014-02-26 05:30 | 0.73 | 20.6713 | 0.019379 | 0.93021 | 1.28 | 1.28 | 1.92 | 39.6889 | 0.07144 |  |  | 0.037208
2014-02-26 06:00 | 0.73 | 20.6713 | 0.019379 | 0.93021 | 1.22 | 1.22 | 1.83 | 37.8285 | 0.068091 |  |  | 0.035464
2014-02-26 06:30 | 0.73 | 20.6713 | 0.019379 | 0.93021 | 1.24 | 1.24 | 1.86 | 38.4486 | 0.069208 |  |  | 0.036046
2014-02-26 07:00 | 0.73 | 20.6713 | 0.019379 | 0.93021 | 1.28 | 1.28 | 1.92 | 39.6889 | 0.07144 |  |  | 0.037208
2014-02-26 07:30 | 0.73 | 20.6713 | 0.019379 | 0.93021 | 1.22 | 1.22 | 1.83 | 37.8285 | 0.068091 |  |  | 0.035464
2014-02-26 08:00 | 0.8 | 22.6535 | 0.021238 | 1.0194 | 1.16 | 1.16 | 1.74 | 39.4171 | 0.070951 |  |  | 0.036953
2014-02-26 08:30 | 0.8 | 22.6535 | 0.021238 | 1.0194 | 1.42 | 1.42 | 2.13 | 48.2519 | 0.086853 |  |  | 0.045236
2014-02-26 09:00 | 0.88 | 24.9188 | 0.023361 | 1.1213 | 4.22 | 4.22 | 6.33 | 157.7362 | 0.28393 |  |  | 0.14788
2014-02-26 09:30 | 1.1 | 31.1485 | 0.029202 | 1.4017 | 7.81 | 7.81 | 11.715 | 364.905 | 0.65683 |  |  | 0.3421
2014-02-26 10:00 | 1.1 | 31.1485 | 0.029202 | 1.4017 | 11.27 | 11.27 | 16.905 | 526.5659 | 0.94782 |  |  | 0.49366
2014-02-26 10:30 | 1.1 | 31.1485 | 0.029202 | 1.4017 | 15.11 | 15.11 | 22.665 | 705.9815 | 1.2708 |  |  | 0.66186
2014-02-26 11:00 | 1.4 | 39.6436 | 0.037166 | 1.784 | 11.93 | 11.93 | 17.895 | 709.422 | 1.277 |  |  | 0.66508
2014-02-26 11:30 | 3.1 | 87.7822 | 0.082296 | 3.9502 | 42.24 | 42.24 | 63.36 | 5561.8817 | 10.0114 |  |  | 5.2143
2014-02-26 12:00 | 2.6 | 73.6238 | 0.069022 | 3.3131 | 38.91 | 38.91 | 58.365 | 4297.0532 | 7.7347 |  |  | 4.0285
2014-02-26 12:30 | 2.1 | 59.4654 | 0.055749 | 2.6759 | 26.9 | 26.9 | 40.35 | 2399.428 | 4.319 |  |  | 2.2495
2014-02-26 13:00 | 1.8 | 50.9703 | 0.047785 | 2.2937 | 20.34 | 20.34 | 30.51 | 1555.1046 | 2.7992 |  |  | 1.4579
2014-02-26 13:30 | 1.5 | 42.4753 | 0.039821 | 1.9114 | 13.86 | 13.86 | 20.79 | 883.0609 | 1.5895 |  |  | 0.82787
2014-02-26 14:00 | 1.6 | 45.307 | 0.042475 | 2.0388 | 9.47 | 9.47 | 14.205 | 643.5853 | 1.1585 |  |  | 0.60336
2014-02-26 14:30 | 1.5 | 42.4753 | 0.039821 | 1.9114 | 6.81 | 6.81 | 10.215 | 433.8849 | 0.78099 |  |  | 0.40677
2014-02-26 15:00 | 1.3 | 36.8119 | 0.034511 | 1.6565 | 5.89 | 5.89 | 8.835 | 325.2331 | 0.58542 |  |  | 0.30491
2014-02-26 15:30 | 1.1 | 31.1485 | 0.029202 | 1.4017 | 4.98 | 4.98 | 7.47 | 232.6795 | 0.41882 |  |  | 0.21814
2014-02-26 16:00 | 1.1 | 31.1485 | 0.029202 | 1.4017 | 4.04 | 4.04 | 6.06 | 188.7601 | 0.33977 |  |  | 0.17696
2014-02-26 16:30 | 1.1 | 31.1485 | 0.029202 | 1.4017 | 3.33 | 3.33 | 4.995 | 155.5869 | 0.28006 |  |  | 0.14586
2014-02-26 17:00 | 1.1 | 31.1485 | 0.029202 | 1.4017 | 2.98 | 2.98 | 4.47 | 139.2339 | 0.25062 |  |  | 0.13053
2014-02-26 17:30 | 0.96 | 27.1842 | 0.025485 | 1.2233 | 2.5 | 2.5 | 3.75 | 101.9406 | 0.18349 |  |  | 0.095569
2014-02-26 18:00 | 0.96 | 27.1842 | 0.025485 | 1.2233 | 2.37 | 2.37 | 3.555 | 96.6397 | 0.17395 |  |  | 0.0906
2014-02-26 18:30 | 0.88 | 24.9188 | 0.023361 | 1.1213 | 2.25 | 2.25 | 3.375 | 84.101 | 0.15138 |  |  | 0.078845
2014-02-26 19:00 | 0.88 | 24.9188 | 0.023361 | 1.1213 | 2.17 | 2.17 | 3.255 | 81.1108 | 0.146 |  |  | 0.076041
2014-02-26 19:30 | 0.88 | 24.9188 | 0.023361 | 1.1213 | 2.22 | 2.22 | 3.33 | 82.9797 | 0.14936 |  |  | 0.077793
2014-02-26 20:00 | 0.88 | 24.9188 | 0.023361 | 1.1213 | 1.92 | 1.92 | 2.88 | 71.7662 | 0.12918 |  |  | 0.067281
2014-02-26 20:30 | 0.8 | 22.6535 | 0.021238 | 1.0194 | 1.75 | 1.75 | 2.625 | 59.4654 | 0.10704 |  |  | 0.055749
2014-02-26 21:00 | 0.8 | 22.6535 | 0.021238 | 1.0194 | 1.63 | 1.63 | 2.445 | 55.3878 | 0.099698 |  |  | 0.051926
2014-02-26 21:30 | 0.8 | 22.6535 | 0.021238 | 1.0194 | 1.6 | 1.6 | 2.4 | 54.3683 | 0.097863 |  |  | 0.05097
2014-02-26 22:00 | 0.8 | 22.6535 | 0.021238 | 1.0194 | 1.55 | 1.55 | 2.325 | 52.6693 | 0.094805 |  |  | 0.049378
2014-02-26 22:30 | 0.8 | 22.6535 | 0.021238 | 1.0194 | 1.49 | 1.49 | 2.235 | 50.6305 | 0.091135 |  |  | 0.047466
2014-02-26 23:00 | 0.8 | 22.6535 | 0.021238 | 1.0194 | 1.45 | 1.45 | 2.175 | 49.2713 | 0.088688 |  |  | 0.046192
2014-02-26 23:30 | 0.8 | 22.6535 | 0.021238 | 1.0194 | 1.41 | 1.41 | 2.115 | 47.9121 | 0.086242 |  |  | 0.044918
2014-02-27 | 0.73 | 20.6713 | 0.019379 | 0.93021 | 1.32 | 1.32 | 1.98 | 40.9292 | 0.073673 | 3.4417 | 1.7925 | 0.038371 | 0.94242 | 0.94242 | 1.0194
2014-02-27 00:30 | 0.73 | 20.6713 | 0.019379 | 0.93021 | 1.34 | 1.34 | 2.01 | 41.5493 | 0.074789 |  |  | 0.038952
2014-02-27 01:00 | 0.73 | 20.6713 | 0.019379 | 0.93021 | 1.23 | 1.23 | 1.845 | 38.1385 | 0.068649 |  |  | 0.035755
2014-02-27 01:30 | 0.73 | 20.6713 | 0.019379 | 0.93021 | 1.2 | 1.2 | 1.8 | 37.2083 | 0.066975 |  |  | 0.034883
2014-02-27 02:00 | 0.73 | 20.6713 | 0.019379 | 0.93021 | 1.15 | 1.15 | 1.725 | 35.658 | 0.064184 |  |  | 0.033429
2014-02-27 02:30 | 0.73 | 20.6713 | 0.019379 | 0.93021 | 1.12 | 1.12 | 1.68 | 34.7278 | 0.06251 |  |  | 0.032557
2014-02-27 03:00 | 0.73 | 20.6713 | 0.019379 | 0.93021 | 1.08 | 1.08 | 1.62 | 33.4875 | 0.060278 |  |  | 0.031395
2014-02-27 03:30 | 0.73 | 20.6713 | 0.019379 | 0.93021 | 1.08 | 1.08 | 1.62 | 33.4875 | 0.060278 |  |  | 0.031395
2014-02-27 04:00 | 0.73 | 20.6713 | 0.019379 | 0.93021 | 1.07 | 1.07 | 1.605 | 33.1774 | 0.059719 |  |  | 0.031104
2014-02-27 04:30 | 0.73 | 20.6713 | 0.019379 | 0.93021 | 1.02 | 1.02 | 1.53 | 31.6271 | 0.056929 |  |  | 0.02965
2014-02-27 05:00 | 0.67 | 18.9723 | 0.017787 | 0.85375 | 1.03 | 1.03 | 1.545 | 29.3122 | 0.052762 |  |  | 0.02748
2014-02-27 05:30 | 0.73 | 20.6713 | 0.019379 | 0.93021 | 1.01 | 1.01 | 1.515 | 31.317 | 0.056371 |  |  | 0.02936
2014-02-27 06:00 | 0.73 | 20.6713 | 0.019379 | 0.93021 | 0.96 | 0.96 | 1.44 | 29.7667 | 0.05358 |  |  | 0.027906
2014-02-27 06:30 | 0.73 | 20.6713 | 0.019379 | 0.93021 | 0.92 | 0.92 | 1.38 | 28.5264 | 0.051348 |  |  | 0.026743
2014-02-27 07:00 | 0.67 | 18.9723 | 0.017787 | 0.85375 | 0.91 | 0.91 | 1.365 | 25.8972 | 0.046615 |  |  | 0.024279
2014-02-27 07:30 | 0.67 | 18.9723 | 0.017787 | 0.85375 | 0.92 | 0.92 | 1.38 | 26.1818 | 0.047127 |  |  | 0.024545
2014-02-27 08:00 | 0.73 | 20.6713 | 0.019379 | 0.93021 | 1.22 | 1.22 | 1.83 | 37.8285 | 0.068091 |  |  | 0.035464
2014-02-27 08:30 | 0.67 | 18.9723 | 0.017787 | 0.85375 | 1.2 | 1.2 | 1.8 | 34.1501 | 0.06147 |  |  | 0.032016
2014-02-27 09:00 | 0.73 | 20.6713 | 0.019379 | 0.93021 | 1.77 | 1.77 | 2.655 | 54.8823 | 0.098788 |  |  | 0.051452
2014-02-27 09:30 | 0.73 | 20.6713 | 0.019379 | 0.93021 | 1.14 | 1.14 | 1.71 | 35.3479 | 0.063626 |  |  | 0.033139
2014-02-27 10:00 | 0.73 | 20.6713 | 0.019379 | 0.93021 | 1 | 1 | 1.5 | 31.0069 | 0.055813 |  |  | 0.029069
2014-02-27 10:30 | 0.73 | 20.6713 | 0.019379 | 0.93021 | 0.96 | 0.96 | 1.44 | 29.7667 | 0.05358 |  |  | 0.027906
2014-02-27 11:00 | 0.73 | 20.6713 | 0.019379 | 0.93021 | 1.01 | 1.01 | 1.515 | 31.317 | 0.056371 |  |  | 0.02936
2014-02-27 11:30 | 0.73 | 20.6713 | 0.019379 | 0.93021 | 0.99 | 0.99 | 1.485 | 30.6969 | 0.055254 |  |  | 0.028778
2014-02-27 12:00 | 0.73 | 20.6713 | 0.019379 | 0.93021 | 0.99 | 0.99 | 1.485 | 30.6969 | 0.055254 |  |  | 0.028778
2014-02-27 12:30 | 0.73 | 20.6713 | 0.019379 | 0.93021 | 0.98 | 0.98 | 1.47 | 30.3868 | 0.054696 |  |  | 0.028488
2014-02-27 13:00 | 0.73 | 20.6713 | 0.019379 | 0.93021 | 0.95 | 0.95 | 1.425 | 29.4566 | 0.053022 |  |  | 0.027616
2014-02-27 13:30 | 0.8 | 22.6535 | 0.021238 | 1.0194 | 1.03 | 1.03 | 1.545 | 34.9996 | 0.062999 |  |  | 0.032812
2014-02-27 14:00 | 0.8 | 22.6535 | 0.021238 | 1.0194 | 1.03 | 1.03 | 1.545 | 34.9996 | 0.062999 |  |  | 0.032812
2014-02-27 14:30 | 0.8 | 22.6535 | 0.021238 | 1.0194 | 1.04 | 1.04 | 1.56 | 35.3394 | 0.063611 |  |  | 0.033131
2014-02-27 15:00 | 0.8 | 22.6535 | 0.021238 | 1.0194 | 1.14 | 1.14 | 1.71 | 38.7374 | 0.069727 |  |  | 0.036316
2014-02-27 15:30 | 0.8 | 22.6535 | 0.021238 | 1.0194 | 1.09 | 1.09 | 1.635 | 37.0384 | 0.066669 |  |  | 0.034724
2014-02-27 16:00 | 0.8 | 22.6535 | 0.021238 | 1.0194 | 1.13 | 1.13 | 1.695 | 38.3976 | 0.069116 |  |  | 0.035998
2014-02-27 16:30 | 0.8 | 22.6535 | 0.021238 | 1.0194 | 1.18 | 1.18 | 1.77 | 40.0967 | 0.072174 |  |  | 0.037591
2014-02-27 17:00 | 0.8 | 22.6535 | 0.021238 | 1.0194 | 1.3 | 1.3 | 1.95 | 44.1743 | 0.079514 |  |  | 0.041413
2014-02-27 17:30 | 0.8 | 22.6535 | 0.021238 | 1.0194 | 1.42 | 1.42 | 2.13 | 48.2519 | 0.086853 |  |  | 0.045236
2014-02-27 18:00 | 0.8 | 22.6535 | 0.021238 | 1.0194 | 1.51 | 1.51 | 2.265 | 51.3101 | 0.092358 |  |  | 0.048103
2014-02-27 18:30 | 0.73 | 20.6713 | 0.019379 | 0.93021 | 1.67 | 1.67 | 2.505 | 51.7816 | 0.093207 |  |  | 0.048545
2014-02-27 19:00 | 0.73 | 20.6713 | 0.019379 | 0.93021 | 1.83 | 1.83 | 2.745 | 56.7427 | 0.10214 |  |  | 0.053196
2014-02-27 19:30 | 0.73 | 20.6713 | 0.019379 | 0.93021 | 1.76 | 1.76 | 2.64 | 54.5722 | 0.09823 |  |  | 0.051161
2014-02-27 20:00 | 0.73 | 20.6713 | 0.019379 | 0.93021 | 1.94 | 1.94 | 2.91 | 60.1535 | 0.10828 |  |  | 0.056394
2014-02-27 20:30 | 0.73 | 20.6713 | 0.019379 | 0.93021 | 1.85 | 1.85 | 2.775 | 57.3629 | 0.10325 |  |  | 0.053778
2014-02-27 21:00 | 0.73 | 20.6713 | 0.019379 | 0.93021 | 1.76 | 1.76 | 2.64 | 54.5722 | 0.09823 |  |  | 0.051161
2014-02-27 21:30 | 0.73 | 20.6713 | 0.019379 | 0.93021 | 1.8 | 1.8 | 2.7 | 55.8125 | 0.10046 |  |  | 0.052324
2014-02-27 22:00 | 0.73 | 20.6713 | 0.019379 | 0.93021 | 1.72 | 1.72 | 2.58 | 53.3319 | 0.095998 |  |  | 0.049999
2014-02-27 22:30 | 0.73 | 20.6713 | 0.019379 | 0.93021 | 1.73 | 1.73 | 2.595 | 53.642 | 0.096556 |  |  | 0.050289
2014-02-27 23:00 | 0.73 | 20.6713 | 0.019379 | 0.93021 | 1.72 | 1.72 | 2.58 | 53.3319 | 0.095998 |  |  | 0.049999
2014-02-27 23:30 | 0.73 | 20.6713 | 0.019379 | 0.93021 | 1.64 | 1.64 | 2.46 | 50.8514 | 0.091533 |  |  | 0.047673
2014-02-28 | 0.67 | 18.9723 | 0.017787 | 0.85375 | 1.69 | 1.69 | 2.535 | 48.0947 | 0.086571 | 3.2278 | 1.6811 | 0.045089 | 0.85535 | 0.85535 | 0.93021
2014-02-28 00:30 | 0.67 | 18.9723 | 0.017787 | 0.85375 | 1.54 | 1.54 | 2.31 | 43.826 | 0.078887 |  |  | 0.041087
2014-02-28 01:00 | 0.67 | 18.9723 | 0.017787 | 0.85375 | 1.59 | 1.59 | 2.385 | 45.2489 | 0.081448 |  |  | 0.042421
2014-02-28 01:30 | 0.67 | 18.9723 | 0.017787 | 0.85375 | 1.53 | 1.53 | 2.295 | 43.5414 | 0.078375 |  |  | 0.04082
2014-02-28 02:00 | 0.67 | 18.9723 | 0.017787 | 0.85375 | 1.5 | 1.5 | 2.25 | 42.6876 | 0.076838 |  |  | 0.04002
2014-02-28 02:30 | 0.67 | 18.9723 | 0.017787 | 0.85375 | 1.52 | 1.52 | 2.28 | 43.2568 | 0.077862 |  |  | 0.040553
2014-02-28 03:00 | 0.67 | 18.9723 | 0.017787 | 0.85375 | 1.4 | 1.4 | 2.1 | 39.8418 | 0.071715 |  |  | 0.037352
2014-02-28 03:30 | 0.67 | 18.9723 | 0.017787 | 0.85375 | 1.43 | 1.43 | 2.145 | 40.6956 | 0.073252 |  |  | 0.038152
2014-02-28 04:00 | 0.67 | 18.9723 | 0.017787 | 0.85375 | 1.31 | 1.31 | 1.965 | 37.2805 | 0.067105 |  |  | 0.034951
2014-02-28 04:30 | 0.67 | 18.9723 | 0.017787 | 0.85375 | 1.45 | 1.45 | 2.175 | 41.2647 | 0.074277 |  |  | 0.038686
2014-02-28 05:00 | 0.67 | 18.9723 | 0.017787 | 0.85375 | 1.21 | 1.21 | 1.815 | 34.4347 | 0.061982 |  |  | 0.032283
2014-02-28 05:30 | 0.67 | 18.9723 | 0.017787 | 0.85375 | 1.23 | 1.23 | 1.845 | 35.0039 | 0.063007 |  |  | 0.032816
2014-02-28 06:00 | 0.67 | 18.9723 | 0.017787 | 0.85375 | 1.1 | 1.1 | 1.65 | 31.3043 | 0.056348 |  |  | 0.029348
2014-02-28 06:30 | 0.67 | 18.9723 | 0.017787 | 0.85375 | 1.04 | 1.04 | 1.56 | 29.5968 | 0.053274 |  |  | 0.027747
2014-02-28 07:00 | 0.67 | 18.9723 | 0.017787 | 0.85375 | 1.02 | 1.02 | 1.53 | 29.0276 | 0.05225 |  |  | 0.027213
2014-02-28 07:30 | 0.67 | 18.9723 | 0.017787 | 0.85375 | 1.05 | 1.05 | 1.575 | 29.8814 | 0.053786 |  |  | 0.028014
2014-02-28 08:00 | 0.67 | 18.9723 | 0.017787 | 0.85375 | 1.31 | 1.31 | 1.965 | 37.2805 | 0.067105 |  |  | 0.034951
2014-02-28 08:30 | 0.67 | 18.9723 | 0.017787 | 0.85375 | 1.32 | 1.32 | 1.98 | 37.5651 | 0.067617 |  |  | 0.035217
2014-02-28 09:00 | 0.67 | 18.9723 | 0.017787 | 0.85375 | 2.1 | 2.1 | 3.15 | 59.7627 | 0.10757 |  |  | 0.056028
2014-02-28 09:30 | 0.67 | 18.9723 | 0.017787 | 0.85375 | 2.01 | 2.01 | 3.015 | 57.2014 | 0.10296 |  |  | 0.053626
2014-02-28 10:00 | 0.67 | 18.9723 | 0.017787 | 0.85375 | 2.13 | 2.13 | 3.195 | 60.6165 | 0.10911 |  |  | 0.056828
2014-02-28 10:30 | 0.67 | 18.9723 | 0.017787 | 0.85375 | 2.22 | 2.22 | 3.33 | 63.1777 | 0.11372 |  |  | 0.059229
2014-02-28 11:00 | 0.67 | 18.9723 | 0.017787 | 0.85375 | 1.95 | 1.95 | 2.925 | 55.4939 | 0.099889 |  |  | 0.052026
2014-02-28 11:30 | 0.67 | 18.9723 | 0.017787 | 0.85375 | 2.08 | 2.08 | 3.12 | 59.1935 | 0.10655 |  |  | 0.055494
2014-02-28 12:00 | 0.73 | 20.6713 | 0.019379 | 0.93021 | 1.8 | 1.8 | 2.7 | 55.8125 | 0.10046 |  |  | 0.052324
2014-02-28 12:30 | 0.67 | 18.9723 | 0.017787 | 0.85375 | 2.29 | 2.29 | 3.435 | 65.1698 | 0.11731 |  |  | 0.061097
2014-02-28 13:00 | 0.67 | 18.9723 | 0.017787 | 0.85375 | 1.78 | 1.78 | 2.67 | 50.656 | 0.091181 |  |  | 0.04749
2014-02-28 13:30 | 0.67 | 18.9723 | 0.017787 | 0.85375 | 1.37 | 1.37 | 2.055 | 38.9881 | 0.070178 |  |  | 0.036551
2014-02-28 14:00 | 0.67 | 18.9723 | 0.017787 | 0.85375 | 1.21 | 1.21 | 1.815 | 34.4347 | 0.061982 |  |  | 0.032283
2014-02-28 14:30 | 0.67 | 18.9723 | 0.017787 | 0.85375 | 1.05 | 1.05 | 1.575 | 29.8814 | 0.053786 |  |  | 0.028014
2014-02-28 15:00 | 0.67 | 18.9723 | 0.017787 | 0.85375 | 1.19 | 1.19 | 1.785 | 33.8655 | 0.060958 |  |  | 0.031749
2014-02-28 15:30 | 0.67 | 18.9723 | 0.017787 | 0.85375 | 1.11 | 1.11 | 1.665 | 31.5889 | 0.05686 |  |  | 0.029615
2014-02-28 16:00 | 0.67 | 18.9723 | 0.017787 | 0.85375 | 1.05 | 1.05 | 1.575 | 29.8814 | 0.053786 |  |  | 0.028014
2014-02-28 16:30 | 0.67 | 18.9723 | 0.017787 | 0.85375 | 0.93 | 0.93 | 1.395 | 26.4663 | 0.047639 |  |  | 0.024812
2014-02-28 17:00 | 0.67 | 18.9723 | 0.017787 | 0.85375 | 0.97 | 0.97 | 1.455 | 27.6047 | 0.049688 |  |  | 0.025879
2014-02-28 17:30 | 0.67 | 18.9723 | 0.017787 | 0.85375 | 0.91 | 0.91 | 1.365 | 25.8972 | 0.046615 |  |  | 0.024279
2014-02-28 18:00 | 0.67 | 18.9723 | 0.017787 | 0.85375 | 1.01 | 1.01 | 1.515 | 28.743 | 0.051737 |  |  | 0.026947
2014-02-28 18:30 | 0.67 | 18.9723 | 0.017787 | 0.85375 | 0.99 | 0.99 | 1.485 | 28.1738 | 0.050713 |  |  | 0.026413
2014-02-28 19:00 | 0.67 | 18.9723 | 0.017787 | 0.85375 | 0.92 | 0.92 | 1.38 | 26.1818 | 0.047127 |  |  | 0.024545
2014-02-28 19:30 | 0.67 | 18.9723 | 0.017787 | 0.85375 | 0.9 | 0.9 | 1.35 | 25.6126 | 0.046103 |  |  | 0.024012
2014-02-28 20:00 | 0.67 | 18.9723 | 0.017787 | 0.85375 | 0.86 | 0.86 | 1.29 | 24.4743 | 0.044054 |  |  | 0.022945
2014-02-28 20:30 | 0.67 | 18.9723 | 0.017787 | 0.85375 | 0.86 | 0.86 | 1.29 | 24.4743 | 0.044054 |  |  | 0.022945
2014-02-28 21:00 | 0.67 | 18.9723 | 0.017787 | 0.85375 | 0.85 | 0.85 | 1.275 | 24.1897 | 0.043541 |  |  | 0.022678
2014-02-28 21:30 | 0.67 | 18.9723 | 0.017787 | 0.85375 | 0.8 | 0.8 | 1.2 | 22.7667 | 0.04098 |  |  | 0.021344
2014-02-28 22:00 | 0.67 | 18.9723 | 0.017787 | 0.85375 | 0.79 | 0.79 | 1.185 | 22.4822 | 0.040468 |  |  | 0.021077
2014-02-28 22:30 | 0.67 | 18.9723 | 0.017787 | 0.85375 | 0.84 | 0.84 | 1.26 | 23.9051 | 0.043029 |  |  | 0.022411
2014-02-28 23:00 | 0.67 | 18.9723 | 0.017787 | 0.85375 | 0.82 | 0.82 | 1.23 | 23.3359 | 0.042005 |  |  | 0.021877
2014-02-28 23:30 | 0.67 | 18.9723 | 0.017787 | 0.85375 | 0.82 | 0.82 | 1.23 | 23.3359 | 0.042005 |  |  | 0.021877
2014-03-01 | 0.67 | 18.9723 | 0.017787 | 0.85375 | 0.8 | 0.8 | 1.2 | 22.7667 | 0.04098 | 2.1494 | 1.1195 | 0.021344 | 0.8442 | 0.8442 | 0.85375
2014-03-01 00:30 | 0.67 | 18.9723 | 0.017787 | 0.85375 | 0.83 | 0.83 | 1.245 | 23.6205 | 0.042517 |  |  | 0.022144
2014-03-01 01:00 | 0.67 | 18.9723 | 0.017787 | 0.85375 | 0.79 | 0.79 | 1.185 | 22.4822 | 0.040468 |  |  | 0.021077
2014-03-01 01:30 | 0.61 | 17.2733 | 0.016194 | 0.7773 | 0.79 | 0.79 | 1.185 | 20.4688 | 0.036844 |  |  | 0.01919
2014-03-01 02:00 | 0.61 | 17.2733 | 0.016194 | 0.7773 | 0.77 | 0.77 | 1.155 | 19.9506 | 0.035911 |  |  | 0.018704
2014-03-01 02:30 | 0.67 | 18.9723 | 0.017787 | 0.85375 | 0.76 | 0.76 | 1.14 | 21.6284 | 0.038931 |  |  | 0.020277
2014-03-01 03:00 | 0.67 | 18.9723 | 0.017787 | 0.85375 | 0.73 | 0.73 | 1.095 | 20.7747 | 0.037394 |  |  | 0.019476
2014-03-01 03:30 | 0.67 | 18.9723 | 0.017787 | 0.85375 | 0.76 | 0.76 | 1.14 | 21.6284 | 0.038931 |  |  | 0.020277
2014-03-01 04:00 | 0.61 | 17.2733 | 0.016194 | 0.7773 | 0.75 | 0.75 | 1.125 | 19.4324 | 0.034978 |  |  | 0.018218
2014-03-01 04:30 | 0.61 | 17.2733 | 0.016194 | 0.7773 | 0.74 | 0.74 | 1.11 | 19.1733 | 0.034512 |  |  | 0.017975
2014-03-01 05:00 | 0.67 | 18.9723 | 0.017787 | 0.85375 | 0.93 | 0.93 | 1.395 | 26.4663 | 0.047639 |  |  | 0.024812
2014-03-01 05:30 | 0.67 | 18.9723 | 0.017787 | 0.85375 | 0.8 | 0.8 | 1.2 | 22.7667 | 0.04098 |  |  | 0.021344
2014-03-01 06:00 | 0.61 | 17.2733 | 0.016194 | 0.7773 | 0.8 | 0.8 | 1.2 | 20.7279 | 0.03731 |  |  | 0.019432
2014-03-01 06:30 | 0.67 | 18.9723 | 0.017787 | 0.85375 | 0.72 | 0.72 | 1.08 | 20.4901 | 0.036882 |  |  | 0.019209
2014-03-01 07:00 | 0.61 | 17.2733 | 0.016194 | 0.7773 | 0.73 | 0.73 | 1.095 | 18.9142 | 0.034046 |  |  | 0.017732
2014-03-01 07:30 | 0.67 | 18.9723 | 0.017787 | 0.85375 | 0.75 | 0.75 | 1.125 | 21.3438 | 0.038419 |  |  | 0.02001
2014-03-01 08:00 | 0.67 | 18.9723 | 0.017787 | 0.85375 | 0.74 | 0.74 | 1.11 | 21.0592 | 0.037907 |  |  | 0.019743
2014-03-01 08:30 | 0.67 | 18.9723 | 0.017787 | 0.85375 | 0.77 | 0.77 | 1.155 | 21.913 | 0.039443 |  |  | 0.020543
2014-03-01 09:00 | 0.67 | 18.9723 | 0.017787 | 0.85375 | 0.79 | 0.79 | 1.185 | 22.4822 | 0.040468 |  |  | 0.021077
2014-03-01 09:30 | 0.67 | 18.9723 | 0.017787 | 0.85375 | 0.74 | 0.74 | 1.11 | 21.0592 | 0.037907 |  |  | 0.019743
2014-03-01 10:00 | 0.67 | 18.9723 | 0.017787 | 0.85375 | 0.73 | 0.73 | 1.095 | 20.7747 | 0.037394 |  |  | 0.019476
2014-03-01 10:30 | 0.67 | 18.9723 | 0.017787 | 0.85375 | 0.75 | 0.75 | 1.125 | 21.3438 | 0.038419 |  |  | 0.02001
2014-03-01 11:00 | 0.67 | 18.9723 | 0.017787 | 0.85375 | 0.72 | 0.72 | 1.08 | 20.4901 | 0.036882 |  |  | 0.019209
2014-03-01 11:30 | 0.67 | 18.9723 | 0.017787 | 0.85375 | 0.74 | 0.74 | 1.11 | 21.0592 | 0.037907 |  |  | 0.019743
2014-03-01 12:00 | 0.67 | 18.9723 | 0.017787 | 0.85375 | 0.83 | 0.83 | 1.245 | 23.6205 | 0.042517 |  |  | 0.022144
2014-03-01 12:30 | 0.67 | 18.9723 | 0.017787 | 0.85375 | 1.01 | 1.01 | 1.515 | 28.743 | 0.051737 |  |  | 0.026947
2014-03-01 13:00 | 0.67 | 18.9723 | 0.017787 | 0.85375 | 0.89 | 0.89 | 1.335 | 25.328 | 0.04559 |  |  | 0.023745
2014-03-01 13:30 | 0.67 | 18.9723 | 0.017787 | 0.85375 | 0.82 | 0.82 | 1.23 | 23.3359 | 0.042005 |  |  | 0.021877
2014-03-01 14:00 | 0.67 | 18.9723 | 0.017787 | 0.85375 | 0.96 | 0.96 | 1.44 | 27.3201 | 0.049176 |  |  | 0.025613
2014-03-01 14:30 | 0.67 | 18.9723 | 0.017787 | 0.85375 | 1.14 | 1.14 | 1.71 | 32.4426 | 0.058397 |  |  | 0.030415
2014-03-01 15:00 | 0.67 | 18.9723 | 0.017787 | 0.85375 | 1.88 | 1.88 | 2.82 | 53.5018 | 0.096303 |  |  | 0.050158
2014-03-01 15:30 | 0.67 | 18.9723 | 0.017787 | 0.85375 | 1.25 | 1.25 | 1.875 | 35.573 | 0.064031 |  |  | 0.03335
2014-03-01 16:00 | 0.67 | 18.9723 | 0.017787 | 0.85375 | 0.98 | 0.98 | 1.47 | 27.8893 | 0.050201 |  |  | 0.026146
2014-03-01 16:30 | 0.67 | 18.9723 | 0.017787 | 0.85375 | 0.93 | 0.93 | 1.395 | 26.4663 | 0.047639 |  |  | 0.024812
2014-03-01 17:00 | 0.67 | 18.9723 | 0.017787 | 0.85375 | 0.9 | 0.9 | 1.35 | 25.6126 | 0.046103 |  |  | 0.024012
2014-03-01 17:30 | 0.67 | 18.9723 | 0.017787 | 0.85375 | 0.92 | 0.92 | 1.38 | 26.1818 | 0.047127 |  |  | 0.024545
2014-03-01 18:00 | 0.67 | 18.9723 | 0.017787 | 0.85375 | 0.87 | 0.87 | 1.305 | 24.7588 | 0.044566 |  |  | 0.023211
2014-03-01 18:30 | 0.67 | 18.9723 | 0.017787 | 0.85375 | 0.9 | 0.9 | 1.35 | 25.6126 | 0.046103 |  |  | 0.024012
2014-03-01 19:00 | 0.67 | 18.9723 | 0.017787 | 0.85375 | 1.35 | 1.35 | 2.025 | 38.4189 | 0.069154 |  |  | 0.036018
2014-03-01 19:30 | 0.67 | 18.9723 | 0.017787 | 0.85375 | 1.09 | 1.09 | 1.635 | 31.0197 | 0.055835 |  |  | 0.029081
2014-03-01 20:00 | 0.67 | 18.9723 | 0.017787 | 0.85375 | 0.89 | 0.89 | 1.335 | 25.328 | 0.04559 |  |  | 0.023745
2014-03-01 20:30 | 0.67 | 18.9723 | 0.017787 | 0.85375 | 0.88 | 0.88 | 1.32 | 25.0434 | 0.045078 |  |  | 0.023478
2014-03-01 21:00 | 0.67 | 18.9723 | 0.017787 | 0.85375 | 1.01 | 1.01 | 1.515 | 28.743 | 0.051737 |  |  | 0.026947
2014-03-01 21:30 | 0.67 | 18.9723 | 0.017787 | 0.85375 | 1 | 1 | 1.5 | 28.4584 | 0.051225 |  |  | 0.02668
2014-03-01 22:00 | 0.67 | 18.9723 | 0.017787 | 0.85375 | 0.92 | 0.92 | 1.38 | 26.1818 | 0.047127 |  |  | 0.024545
2014-03-01 22:30 | 0.67 | 18.9723 | 0.017787 | 0.85375 | 0.83 | 0.83 | 1.245 | 23.6205 | 0.042517 |  |  | 0.022144
2014-03-01 23:00 | 0.67 | 18.9723 | 0.017787 | 0.85375 | 0.85 | 0.85 | 1.275 | 24.1897 | 0.043541 |  |  | 0.022678
2014-03-01 23:30 | 0.67 | 18.9723 | 0.017787 | 0.85375 | 0.84 | 0.84 | 1.26 | 23.9051 | 0.043029 |  |  | 0.022411
2014-03-02 | 0.67 | 18.9723 | 0.017787 | 0.85375 | 0.82 | 0.82 | 1.23 | 23.3359 | 0.042005 | 69.2743 | 36.0804 | 0.021877 | 1.4516 | 1.4516 | 6.4987
2014-03-02 00:30 | 0.67 | 18.9723 | 0.017787 | 0.85375 | 0.81 | 0.81 | 1.215 | 23.0513 | 0.041492 |  |  | 0.021611
2014-03-02 01:00 | 0.67 | 18.9723 | 0.017787 | 0.85375 | 0.79 | 0.79 | 1.185 | 22.4822 | 0.040468 |  |  | 0.021077
2014-03-02 01:30 | 0.67 | 18.9723 | 0.017787 | 0.85375 | 0.82 | 0.82 | 1.23 | 23.3359 | 0.042005 |  |  | 0.021877
2014-03-02 02:00 | 0.67 | 18.9723 | 0.017787 | 0.85375 | 0.8 | 0.8 | 1.2 | 22.7667 | 0.04098 |  |  | 0.021344
2014-03-02 02:30 | 0.67 | 18.9723 | 0.017787 | 0.85375 | 0.81 | 0.81 | 1.215 | 23.0513 | 0.041492 |  |  | 0.021611
2014-03-02 03:00 | 0.67 | 18.9723 | 0.017787 | 0.85375 | 0.83 | 0.83 | 1.245 | 23.6205 | 0.042517 |  |  | 0.022144
2014-03-02 03:30 | 0.67 | 18.9723 | 0.017787 | 0.85375 | 1.01 | 1.01 | 1.515 | 28.743 | 0.051737 |  |  | 0.026947
2014-03-02 04:00 | 0.67 | 18.9723 | 0.017787 | 0.85375 | 1.16 | 1.16 | 1.74 | 33.0118 | 0.059421 |  |  | 0.030949
2014-03-02 04:30 | 0.67 | 18.9723 | 0.017787 | 0.85375 | 1.17 | 1.17 | 1.755 | 33.2964 | 0.059933 |  |  | 0.031215
2014-03-02 05:00 | 0.67 | 18.9723 | 0.017787 | 0.85375 | 0.87 | 0.87 | 1.305 | 24.7588 | 0.044566 |  |  | 0.023211
2014-03-02 05:30 | 0.67 | 18.9723 | 0.017787 | 0.85375 | 0.83 | 0.83 | 1.245 | 23.6205 | 0.042517 |  |  | 0.022144
2014-03-02 06:00 | 0.67 | 18.9723 | 0.017787 | 0.85375 | 0.96 | 0.96 | 1.44 | 27.3201 | 0.049176 |  |  | 0.025613
2014-03-02 06:30 | 0.67 | 18.9723 | 0.017787 | 0.85375 | 0.86 | 0.86 | 1.29 | 24.4743 | 0.044054 |  |  | 0.022945
2014-03-02 07:00 | 0.67 | 18.9723 | 0.017787 | 0.85375 | 0.8 | 0.8 | 1.2 | 22.7667 | 0.04098 |  |  | 0.021344
2014-03-02 07:30 | 0.67 | 18.9723 | 0.017787 | 0.85375 | 0.79 | 0.79 | 1.185 | 22.4822 | 0.040468 |  |  | 0.021077
2014-03-02 08:00 | 0.67 | 18.9723 | 0.017787 | 0.85375 | 0.79 | 0.79 | 1.185 | 22.4822 | 0.040468 |  |  | 0.021077
2014-03-02 08:30 | 0.67 | 18.9723 | 0.017787 | 0.85375 | 0.79 | 0.79 | 1.185 | 22.4822 | 0.040468 |  |  | 0.021077
2014-03-02 09:00 | 0.67 | 18.9723 | 0.017787 | 0.85375 | 0.78 | 0.78 | 1.17 | 22.1976 | 0.039956 |  |  | 0.02081
2014-03-02 09:30 | 0.67 | 18.9723 | 0.017787 | 0.85375 | 0.79 | 0.79 | 1.185 | 22.4822 | 0.040468 |  |  | 0.021077
2014-03-02 10:00 | 0.67 | 18.9723 | 0.017787 | 0.85375 | 0.82 | 0.82 | 1.23 | 23.3359 | 0.042005 |  |  | 0.021877
2014-03-02 10:30 | 0.67 | 18.9723 | 0.017787 | 0.85375 | 0.8 | 0.8 | 1.2 | 22.7667 | 0.04098 |  |  | 0.021344
2014-03-02 11:00 | 0.67 | 18.9723 | 0.017787 | 0.85375 | 0.82 | 0.82 | 1.23 | 23.3359 | 0.042005 |  |  | 0.021877
2014-03-02 11:30 | 0.67 | 18.9723 | 0.017787 | 0.85375 | 0.82 | 0.82 | 1.23 | 23.3359 | 0.042005 |  |  | 0.021877
2014-03-02 12:00 | 0.67 | 18.9723 | 0.017787 | 0.85375 | 0.85 | 0.85 | 1.275 | 24.1897 | 0.043541 |  |  | 0.022678
2014-03-02 12:30 | 0.67 | 18.9723 | 0.017787 | 0.85375 | 0.84 | 0.84 | 1.26 | 23.9051 | 0.043029 |  |  | 0.022411
2014-03-02 13:00 | 0.67 | 18.9723 | 0.017787 | 0.85375 | 0.79 | 0.79 | 1.185 | 22.4822 | 0.040468 |  |  | 0.021077
2014-03-02 13:30 | 0.67 | 18.9723 | 0.017787 | 0.85375 | 0.87 | 0.87 | 1.305 | 24.7588 | 0.044566 |  |  | 0.023211
2014-03-02 14:00 | 0.67 | 18.9723 | 0.017787 | 0.85375 | 0.96 | 0.96 | 1.44 | 27.3201 | 0.049176 |  |  | 0.025613
2014-03-02 14:30 | 0.67 | 18.9723 | 0.017787 | 0.85375 | 0.83 | 0.83 | 1.245 | 23.6205 | 0.042517 |  |  | 0.022144
2014-03-02 15:00 | 0.67 | 18.9723 | 0.017787 | 0.85375 | 0.9 | 0.9 | 1.35 | 25.6126 | 0.046103 |  |  | 0.024012
2014-03-02 15:30 | 0.73 | 20.6713 | 0.019379 | 0.93021 | 1.11 | 1.11 | 1.665 | 34.4177 | 0.061952 |  |  | 0.032267
2014-03-02 16:00 | 0.88 | 24.9188 | 0.023361 | 1.1213 | 3.37 | 3.37 | 5.055 | 125.9647 | 0.22674 |  |  | 0.11809
2014-03-02 16:30 | 2.6 | 73.6238 | 0.069022 | 3.3131 | 13.58 | 13.58 | 20.37 | 1499.7168 | 2.6995 |  |  | 1.406
2014-03-02 17:00 | 3.6 | 101.9406 | 0.095569 | 4.5873 | 73.91 | 73.91 | 110.865 | 11301.6499 | 20.343 |  |  | 10.5953
2014-03-02 17:30 | 3.6 | 101.9406 | 0.095569 | 4.5873 | 53.39 | 53.39 | 80.085 | 8163.9168 | 14.6951 |  |  | 7.6537
2014-03-02 18:00 | 2.9 | 82.1189 | 0.076986 | 3.6953 | 39.22 | 39.22 | 58.83 | 4831.0522 | 8.6959 |  |  | 4.5291
2014-03-02 18:30 | 2.1 | 59.4654 | 0.055749 | 2.6759 | 28.3 | 28.3 | 42.45 | 2524.3053 | 4.5437 |  |  | 2.3665
2014-03-02 19:00 | 1.6 | 45.307 | 0.042475 | 2.0388 | 19.79 | 19.79 | 29.685 | 1344.9369 | 2.4209 |  |  | 1.2609
2014-03-02 19:30 | 1.4 | 39.6436 | 0.037166 | 1.784 | 14.03 | 14.03 | 21.045 | 834.2993 | 1.5017 |  |  | 0.78216
2014-03-02 20:00 | 1.4 | 39.6436 | 0.037166 | 1.784 | 10.78 | 10.78 | 16.17 | 641.0368 | 1.1539 |  |  | 0.60097
2014-03-02 20:30 | 1.4 | 39.6436 | 0.037166 | 1.784 | 8.98 | 8.98 | 13.47 | 533.9991 | 0.9612 |  |  | 0.50062
2014-03-02 21:00 | 1.5 | 42.4753 | 0.039821 | 1.9114 | 12.35 | 12.35 | 18.525 | 786.8544 | 1.4163 |  |  | 0.73768
2014-03-02 21:30 | 1.4 | 39.6436 | 0.037166 | 1.784 | 12.32 | 12.32 | 18.48 | 732.6135 | 1.3187 |  |  | 0.68683
2014-03-02 22:00 | 1.3 | 36.8119 | 0.034511 | 1.6565 | 10.41 | 10.41 | 15.615 | 574.8178 | 1.0347 |  |  | 0.53889
2014-03-02 22:30 | 1.1 | 31.1485 | 0.029202 | 1.4017 | 8.55 | 8.55 | 12.825 | 399.4799 | 0.71906 |  |  | 0.37451
2014-03-02 23:00 | 1.3 | 36.8119 | 0.034511 | 1.6565 | 7.44 | 7.44 | 11.16 | 410.8208 | 0.73948 |  |  | 0.38514
2014-03-02 23:30 | 5.1 | 144.4159 | 0.13539 | 6.4987 | 13.8 | 13.8 | 20.7 | 2989.4095 | 5.3809 |  |  | 2.8026
2014-03-03 | 11 | 311.4853 | 0.29202 | 14.0168 | 35.06 | 35.06 | 52.59 | 16381.0126 | 29.4858 | 125.385 | 65.3047 | 15.3572 | 3.0922 | 3.0922 | 16.5654
2014-03-03 00:30 | 13 | 368.119 | 0.34511 | 16.5654 | 24.88 | 24.88 | 37.32 | 13738.2013 | 24.7288 |  |  | 12.8796
2014-03-03 01:00 | 12 | 339.8022 | 0.31856 | 15.2911 | 21.3 | 21.3 | 31.95 | 10856.679 | 19.542 |  |  | 10.1781
2014-03-03 01:30 | 12 | 339.8022 | 0.31856 | 15.2911 | 16.15 | 16.15 | 24.225 | 8231.7073 | 14.8171 |  |  | 7.7172
2014-03-03 02:00 | 8.6 | 243.5249 | 0.2283 | 10.9586 | 13.82 | 13.82 | 20.73 | 5048.2708 | 9.0869 |  |  | 4.7328
2014-03-03 02:30 | 5.4 | 152.911 | 0.14335 | 6.881 | 12.35 | 12.35 | 18.525 | 2832.6757 | 5.0988 |  |  | 2.6556
2014-03-03 03:00 | 3.9 | 110.4357 | 0.10353 | 4.9696 | 11.74 | 11.74 | 17.61 | 1944.7727 | 3.5006 |  |  | 1.8232
2014-03-03 03:30 | 3.3 | 93.4456 | 0.087605 | 4.2051 | 10.47 | 10.47 | 15.705 | 1467.5631 | 2.6416 |  |  | 1.3758
2014-03-03 04:00 | 3.1 | 87.7822 | 0.082296 | 3.9502 | 10.46 | 10.46 | 15.69 | 1377.3031 | 2.4791 |  |  | 1.2912
2014-03-03 04:30 | 2.4 | 67.9604 | 0.063713 | 3.0582 | 8.9 | 8.9 | 13.35 | 907.2718 | 1.6331 |  |  | 0.85057
2014-03-03 05:00 | 1.9 | 53.802 | 0.050439 | 2.4211 | 7.09 | 7.09 | 10.635 | 572.1844 | 1.0299 |  |  | 0.53642
2014-03-03 05:30 | 1.6 | 45.307 | 0.042475 | 2.0388 | 6.42 | 6.42 | 9.63 | 436.306 | 0.78535 |  |  | 0.40904
2014-03-03 06:00 | 1.5 | 42.4753 | 0.039821 | 1.9114 | 5.6 | 5.6 | 8.4 | 356.7923 | 0.64223 |  |  | 0.33449
2014-03-03 06:30 | 1.4 | 39.6436 | 0.037166 | 1.784 | 4.74 | 4.74 | 7.11 | 281.8659 | 0.50736 |  |  | 0.26425
2014-03-03 07:00 | 1.3 | 36.8119 | 0.034511 | 1.6565 | 4.36 | 4.36 | 6.54 | 240.7498 | 0.43335 |  |  | 0.2257
2014-03-03 07:30 | 1.1 | 31.1485 | 0.029202 | 1.4017 | 3.71 | 3.71 | 5.565 | 173.3416 | 0.31201 |  |  | 0.16251
2014-03-03 08:00 | 1.1 | 31.1485 | 0.029202 | 1.4017 | 3.23 | 3.23 | 4.845 | 150.9146 | 0.27165 |  |  | 0.14148
2014-03-03 08:30 | 1.1 | 31.1485 | 0.029202 | 1.4017 | 3.3 | 3.3 | 4.95 | 154.1852 | 0.27753 |  |  | 0.14455
2014-03-03 09:00 | 1.1 | 31.1485 | 0.029202 | 1.4017 | 3.06 | 3.06 | 4.59 | 142.9718 | 0.25735 |  |  | 0.13404
2014-03-03 09:30 | 1.1 | 31.1485 | 0.029202 | 1.4017 | 2.93 | 2.93 | 4.395 | 136.8978 | 0.24642 |  |  | 0.12834
2014-03-03 10:00 | 0.96 | 27.1842 | 0.025485 | 1.2233 | 2.95 | 2.95 | 4.425 | 120.29 | 0.21652 |  |  | 0.11277
2014-03-03 10:30 | 0.96 | 27.1842 | 0.025485 | 1.2233 | 2.77 | 2.77 | 4.155 | 112.9502 | 0.20331 |  |  | 0.10589
2014-03-03 11:00 | 0.96 | 27.1842 | 0.025485 | 1.2233 | 2.29 | 2.29 | 3.435 | 93.3776 | 0.16808 |  |  | 0.087542
2014-03-03 11:30 | 0.96 | 27.1842 | 0.025485 | 1.2233 | 2.7 | 2.7 | 4.05 | 110.0959 | 0.19817 |  |  | 0.10321
2014-03-03 12:00 | 0.96 | 27.1842 | 0.025485 | 1.2233 | 3.4 | 3.4 | 5.1 | 138.6393 | 0.24955 |  |  | 0.12997
2014-03-03 12:30 | 0.96 | 27.1842 | 0.025485 | 1.2233 | 3.39 | 3.39 | 5.085 | 138.2315 | 0.24882 |  |  | 0.12959
2014-03-03 13:00 | 0.96 | 27.1842 | 0.025485 | 1.2233 | 3.93 | 3.93 | 5.895 | 160.2507 | 0.28845 |  |  | 0.15024
2014-03-03 13:30 | 0.96 | 27.1842 | 0.025485 | 1.2233 | 3.13 | 3.13 | 4.695 | 127.6297 | 0.22973 |  |  | 0.11965
2014-03-03 14:00 | 1.1 | 31.1485 | 0.029202 | 1.4017 | 2.66 | 2.66 | 3.99 | 124.2826 | 0.22371 |  |  | 0.11651
2014-03-03 14:30 | 1.1 | 31.1485 | 0.029202 | 1.4017 | 2.16 | 2.16 | 3.24 | 100.9212 | 0.18166 |  |  | 0.094614
2014-03-03 15:00 | 1.1 | 31.1485 | 0.029202 | 1.4017 | 2.67 | 2.67 | 4.005 | 124.7499 | 0.22455 |  |  | 0.11695
2014-03-03 15:30 | 1.3 | 36.8119 | 0.034511 | 1.6565 | 5.04 | 5.04 | 7.56 | 278.298 | 0.50094 |  |  | 0.2609
2014-03-03 16:00 | 1.3 | 36.8119 | 0.034511 | 1.6565 | 7.21 | 7.21 | 10.815 | 398.1207 | 0.71662 |  |  | 0.37324
2014-03-03 16:30 | 1.3 | 36.8119 | 0.034511 | 1.6565 | 6.36 | 6.36 | 9.54 | 351.1855 | 0.63213 |  |  | 0.32924
2014-03-03 17:00 | 1.3 | 36.8119 | 0.034511 | 1.6565 | 5.78 | 5.78 | 8.67 | 319.1592 | 0.57449 |  |  | 0.29921
2014-03-03 17:30 | 1.1 | 31.1485 | 0.029202 | 1.4017 | 5.41 | 5.41 | 8.115 | 252.7703 | 0.45499 |  |  | 0.23697
2014-03-03 18:00 | 1.1 | 31.1485 | 0.029202 | 1.4017 | 4.72 | 4.72 | 7.08 | 220.5316 | 0.39696 |  |  | 0.20675
2014-03-03 18:30 | 1.1 | 31.1485 | 0.029202 | 1.4017 | 3.93 | 3.93 | 5.895 | 183.6206 | 0.33052 |  |  | 0.17214
2014-03-03 19:00 | 1.1 | 31.1485 | 0.029202 | 1.4017 | 3 | 3 | 4.5 | 140.1684 | 0.2523 |  |  | 0.13141
2014-03-03 19:30 | 0.96 | 27.1842 | 0.025485 | 1.2233 | 2.63 | 2.63 | 3.945 | 107.2416 | 0.19303 |  |  | 0.10054
2014-03-03 20:00 | 0.96 | 27.1842 | 0.025485 | 1.2233 | 2.45 | 2.45 | 3.675 | 99.9018 | 0.17982 |  |  | 0.093658
2014-03-03 20:30 | 0.96 | 27.1842 | 0.025485 | 1.2233 | 2.32 | 2.32 | 3.48 | 94.6009 | 0.17028 |  |  | 0.088688
2014-03-03 21:00 | 0.96 | 27.1842 | 0.025485 | 1.2233 | 2.23 | 2.23 | 3.345 | 90.9311 | 0.16368 |  |  | 0.085248
2014-03-03 21:30 | 0.88 | 24.9188 | 0.023361 | 1.1213 | 2.1 | 2.1 | 3.15 | 78.4943 | 0.14129 |  |  | 0.073588
2014-03-03 22:00 | 0.88 | 24.9188 | 0.023361 | 1.1213 | 1.98 | 1.98 | 2.97 | 74.0089 | 0.13322 |  |  | 0.069383
2014-03-03 22:30 | 0.8 | 22.6535 | 0.021238 | 1.0194 | 2.05 | 2.05 | 3.075 | 69.6594 | 0.12539 |  |  | 0.065306
2014-03-03 23:00 | 0.8 | 22.6535 | 0.021238 | 1.0194 | 1.79 | 1.79 | 2.685 | 60.8246 | 0.10948 |  |  | 0.057023
2014-03-03 23:30 | 0.8 | 22.6535 | 0.021238 | 1.0194 | 1.64 | 1.64 | 2.46 | 55.7276 | 0.10031 |  |  | 0.052245
2014-03-04 | 0.8 | 22.6535 | 0.021238 | 1.0194 | 1.55 | 1.55 | 2.325 | 52.6693 | 0.094805 | 16.5919 | 8.6416 | 0.049378 | 1.1505 | 1.1505 | 2.0388
2014-03-04 00:30 | 0.8 | 22.6535 | 0.021238 | 1.0194 | 1.54 | 1.54 | 2.31 | 52.3295 | 0.094193 |  |  | 0.049059
2014-03-04 01:00 | 0.73 | 20.6713 | 0.019379 | 0.93021 | 1.48 | 1.48 | 2.22 | 45.8903 | 0.082603 |  |  | 0.043022
2014-03-04 01:30 | 0.73 | 20.6713 | 0.019379 | 0.93021 | 1.36 | 1.36 | 2.04 | 42.1694 | 0.075905 |  |  | 0.039534
2014-03-04 02:00 | 0.73 | 20.6713 | 0.019379 | 0.93021 | 1.34 | 1.34 | 2.01 | 41.5493 | 0.074789 |  |  | 0.038952
2014-03-04 02:30 | 0.73 | 20.6713 | 0.019379 | 0.93021 | 1.28 | 1.28 | 1.92 | 39.6889 | 0.07144 |  |  | 0.037208
2014-03-04 03:00 | 0.73 | 20.6713 | 0.019379 | 0.93021 | 1.33 | 1.33 | 1.995 | 41.2392 | 0.074231 |  |  | 0.038662
2014-03-04 03:30 | 0.73 | 20.6713 | 0.019379 | 0.93021 | 1.22 | 1.22 | 1.83 | 37.8285 | 0.068091 |  |  | 0.035464
2014-03-04 04:00 | 0.73 | 20.6713 | 0.019379 | 0.93021 | 1.16 | 1.16 | 1.74 | 35.9681 | 0.064743 |  |  | 0.03372
2014-03-04 04:30 | 0.73 | 20.6713 | 0.019379 | 0.93021 | 1.1 | 1.1 | 1.65 | 34.1076 | 0.061394 |  |  | 0.031976
2014-03-04 05:00 | 0.73 | 20.6713 | 0.019379 | 0.93021 | 1.11 | 1.11 | 1.665 | 34.4177 | 0.061952 |  |  | 0.032267
2014-03-04 05:30 | 0.73 | 20.6713 | 0.019379 | 0.93021 | 1.08 | 1.08 | 1.62 | 33.4875 | 0.060278 |  |  | 0.031395
2014-03-04 06:00 | 0.67 | 18.9723 | 0.017787 | 0.85375 | 1.03 | 1.03 | 1.545 | 29.3122 | 0.052762 |  |  | 0.02748
2014-03-04 06:30 | 0.67 | 18.9723 | 0.017787 | 0.85375 | 0.99 | 0.99 | 1.485 | 28.1738 | 0.050713 |  |  | 0.026413
2014-03-04 07:00 | 0.67 | 18.9723 | 0.017787 | 0.85375 | 0.99 | 0.99 | 1.485 | 28.1738 | 0.050713 |  |  | 0.026413
2014-03-04 07:30 | 0.73 | 20.6713 | 0.019379 | 0.93021 | 1 | 1 | 1.5 | 31.0069 | 0.055813 |  |  | 0.029069
2014-03-04 08:00 | 0.73 | 20.6713 | 0.019379 | 0.93021 | 0.96 | 0.96 | 1.44 | 29.7667 | 0.05358 |  |  | 0.027906
2014-03-04 08:30 | 0.73 | 20.6713 | 0.019379 | 0.93021 | 0.97 | 0.97 | 1.455 | 30.0767 | 0.054138 |  |  | 0.028197
2014-03-04 09:00 | 0.73 | 20.6713 | 0.019379 | 0.93021 | 0.97 | 0.97 | 1.455 | 30.0767 | 0.054138 |  |  | 0.028197
2014-03-04 09:30 | 0.67 | 18.9723 | 0.017787 | 0.85375 | 0.97 | 0.97 | 1.455 | 27.6047 | 0.049688 |  |  | 0.025879
2014-03-04 10:00 | 0.73 | 20.6713 | 0.019379 | 0.93021 | 1.02 | 1.02 | 1.53 | 31.6271 | 0.056929 |  |  | 0.02965
2014-03-04 10:30 | 0.73 | 20.6713 | 0.019379 | 0.93021 | 0.96 | 0.96 | 1.44 | 29.7667 | 0.05358 |  |  | 0.027906
2014-03-04 11:00 | 0.73 | 20.6713 | 0.019379 | 0.93021 | 1.03 | 1.03 | 1.545 | 31.9372 | 0.057487 |  |  | 0.029941
2014-03-04 11:30 | 0.8 | 22.6535 | 0.021238 | 1.0194 | 1.47 | 1.47 | 2.205 | 49.9509 | 0.089912 |  |  | 0.046829
2014-03-04 12:00 | 0.88 | 24.9188 | 0.023361 | 1.1213 | 2.18 | 2.18 | 3.27 | 81.4846 | 0.14667 |  |  | 0.076392
2014-03-04 12:30 | 1.1 | 31.1485 | 0.029202 | 1.4017 | 3.67 | 3.67 | 5.505 | 171.4727 | 0.30865 |  |  | 0.16076
2014-03-04 13:00 | 1.1 | 31.1485 | 0.029202 | 1.4017 | 8.2 | 8.2 | 12.3 | 383.1269 | 0.68963 |  |  | 0.35918
2014-03-04 13:30 | 1.3 | 36.8119 | 0.034511 | 1.6565 | 12.65 | 12.65 | 18.975 | 698.5058 | 1.2573 |  |  | 0.65485
2014-03-04 14:00 | 1.4 | 39.6436 | 0.037166 | 1.784 | 12.7 | 12.7 | 19.05 | 755.2103 | 1.3594 |  |  | 0.70801
2014-03-04 14:30 | 1.6 | 45.307 | 0.042475 | 2.0388 | 11.53 | 11.53 | 17.295 | 783.5838 | 1.4105 |  |  | 0.73461
2014-03-04 15:00 | 1.6 | 45.307 | 0.042475 | 2.0388 | 11.36 | 11.36 | 17.04 | 772.0305 | 1.3897 |  |  | 0.72378
2014-03-04 15:30 | 1.5 | 42.4753 | 0.039821 | 1.9114 | 16.17 | 16.17 | 24.255 | 1030.2377 | 1.8544 |  |  | 0.96585
2014-03-04 16:00 | 1.4 | 39.6436 | 0.037166 | 1.784 | 14.88 | 14.88 | 22.32 | 884.8448 | 1.5927 |  |  | 0.82954
2014-03-04 16:30 | 1.4 | 39.6436 | 0.037166 | 1.784 | 11.99 | 11.99 | 17.985 | 712.9899 | 1.2834 |  |  | 0.66843
2014-03-04 17:00 | 1.3 | 36.8119 | 0.034511 | 1.6565 | 9.24 | 9.24 | 13.86 | 510.2129 | 0.91838 |  |  | 0.47832
2014-03-04 17:30 | 1.1 | 31.1485 | 0.029202 | 1.4017 | 7.27 | 7.27 | 10.905 | 339.6747 | 0.61141 |  |  | 0.31845
2014-03-04 18:00 | 1.1 | 31.1485 | 0.029202 | 1.4017 | 6.14 | 6.14 | 9.21 | 286.878 | 0.51638 |  |  | 0.26895
2014-03-04 18:30 | 0.96 | 27.1842 | 0.025485 | 1.2233 | 4.66 | 4.66 | 6.99 | 190.0174 | 0.34203 |  |  | 0.17814
2014-03-04 19:00 | 0.96 | 27.1842 | 0.025485 | 1.2233 | 3.94 | 3.94 | 5.91 | 160.6585 | 0.28919 |  |  | 0.15062
2014-03-04 19:30 | 0.88 | 24.9188 | 0.023361 | 1.1213 | 3.24 | 3.24 | 4.86 | 121.1055 | 0.21799 |  |  | 0.11354
2014-03-04 20:00 | 0.88 | 24.9188 | 0.023361 | 1.1213 | 2.64 | 2.64 | 3.96 | 98.6785 | 0.17762 |  |  | 0.092511
2014-03-04 20:30 | 0.8 | 22.6535 | 0.021238 | 1.0194 | 2.22 | 2.22 | 3.33 | 75.4361 | 0.13578 |  |  | 0.070721
2014-03-04 21:00 | 0.8 | 22.6535 | 0.021238 | 1.0194 | 1.91 | 1.91 | 2.865 | 64.9022 | 0.11682 |  |  | 0.060846
2014-03-04 21:30 | 0.8 | 22.6535 | 0.021238 | 1.0194 | 1.59 | 1.59 | 2.385 | 54.0285 | 0.097251 |  |  | 0.050652
2014-03-04 22:00 | 0.8 | 22.6535 | 0.021238 | 1.0194 | 1.52 | 1.52 | 2.28 | 51.6499 | 0.09297 |  |  | 0.048422
2014-03-04 22:30 | 0.73 | 20.6713 | 0.019379 | 0.93021 | 1.45 | 1.45 | 2.175 | 44.9601 | 0.080928 |  |  | 0.04215
2014-03-04 23:00 | 0.73 | 20.6713 | 0.019379 | 0.93021 | 1.31 | 1.31 | 1.965 | 40.6191 | 0.073114 |  |  | 0.03808
2014-03-04 23:30 | 0.73 | 20.6713 | 0.019379 | 0.93021 | 1.18 | 1.18 | 1.77 | 36.5882 | 0.065859 |  |  | 0.034301
2014-03-05 | 0.73 | 20.6713 | 0.019379 | 0.93021 | 1.09 | 1.09 | 1.635 | 33.7976 | 0.060836 | 21.5373 | 11.2174 | 0.031685 | 1.2589 | 1.2589 | 2.4211
2014-03-05 00:30 | 0.73 | 20.6713 | 0.019379 | 0.93021 | 1.1 | 1.1 | 1.65 | 34.1076 | 0.061394 |  |  | 0.031976
2014-03-05 01:00 | 0.73 | 20.6713 | 0.019379 | 0.93021 | 1.1 | 1.1 | 1.65 | 34.1076 | 0.061394 |  |  | 0.031976
2014-03-05 01:30 | 0.73 | 20.6713 | 0.019379 | 0.93021 | 1.07 | 1.07 | 1.605 | 33.1774 | 0.059719 |  |  | 0.031104
2014-03-05 02:00 | 0.73 | 20.6713 | 0.019379 | 0.93021 | 1.02 | 1.02 | 1.53 | 31.6271 | 0.056929 |  |  | 0.02965
2014-03-05 02:30 | 0.73 | 20.6713 | 0.019379 | 0.93021 | 1 | 1 | 1.5 | 31.0069 | 0.055813 |  |  | 0.029069
2014-03-05 03:00 | 0.67 | 18.9723 | 0.017787 | 0.85375 | 1.09 | 1.09 | 1.635 | 31.0197 | 0.055835 |  |  | 0.029081
2014-03-05 03:30 | 0.67 | 18.9723 | 0.017787 | 0.85375 | 0.95 | 0.95 | 1.425 | 27.0355 | 0.048664 |  |  | 0.025346
2014-03-05 04:00 | 0.67 | 18.9723 | 0.017787 | 0.85375 | 0.95 | 0.95 | 1.425 | 27.0355 | 0.048664 |  |  | 0.025346
2014-03-05 04:30 | 0.67 | 18.9723 | 0.017787 | 0.85375 | 0.91 | 0.91 | 1.365 | 25.8972 | 0.046615 |  |  | 0.024279
2014-03-05 05:00 | 0.67 | 18.9723 | 0.017787 | 0.85375 | 0.91 | 0.91 | 1.365 | 25.8972 | 0.046615 |  |  | 0.024279
2014-03-05 05:30 | 0.67 | 18.9723 | 0.017787 | 0.85375 | 0.86 | 0.86 | 1.29 | 24.4743 | 0.044054 |  |  | 0.022945
2014-03-05 06:00 | 0.67 | 18.9723 | 0.017787 | 0.85375 | 0.87 | 0.87 | 1.305 | 24.7588 | 0.044566 |  |  | 0.023211
2014-03-05 06:30 | 0.67 | 18.9723 | 0.017787 | 0.85375 | 0.87 | 0.87 | 1.305 | 24.7588 | 0.044566 |  |  | 0.023211
2014-03-05 07:00 | 0.67 | 18.9723 | 0.017787 | 0.85375 | 0.95 | 0.95 | 1.425 | 27.0355 | 0.048664 |  |  | 0.025346
2014-03-05 07:30 | 0.67 | 18.9723 | 0.017787 | 0.85375 | 0.85 | 0.85 | 1.275 | 24.1897 | 0.043541 |  |  | 0.022678
2014-03-05 08:00 | 0.67 | 18.9723 | 0.017787 | 0.85375 | 0.86 | 0.86 | 1.29 | 24.4743 | 0.044054 |  |  | 0.022945
2014-03-05 08:30 | 0.67 | 18.9723 | 0.017787 | 0.85375 | 0.86 | 0.86 | 1.29 | 24.4743 | 0.044054 |  |  | 0.022945
2014-03-05 09:00 | 0.67 | 18.9723 | 0.017787 | 0.85375 | 0.85 | 0.85 | 1.275 | 24.1897 | 0.043541 |  |  | 0.022678
2014-03-05 09:30 | 0.67 | 18.9723 | 0.017787 | 0.85375 | 0.86 | 0.86 | 1.29 | 24.4743 | 0.044054 |  |  | 0.022945
2014-03-05 10:00 | 0.67 | 18.9723 | 0.017787 | 0.85375 | 0.83 | 0.83 | 1.245 | 23.6205 | 0.042517 |  |  | 0.022144
2014-03-05 10:30 | 0.67 | 18.9723 | 0.017787 | 0.85375 | 0.85 | 0.85 | 1.275 | 24.1897 | 0.043541 |  |  | 0.022678
2014-03-05 11:00 | 0.67 | 18.9723 | 0.017787 | 0.85375 | 0.96 | 0.96 | 1.44 | 27.3201 | 0.049176 |  |  | 0.025613
2014-03-05 11:30 | 0.73 | 20.6713 | 0.019379 | 0.93021 | 1.58 | 1.58 | 2.37 | 48.991 | 0.088184 |  |  | 0.045929
2014-03-05 12:00 | 0.8 | 22.6535 | 0.021238 | 1.0194 | 2.71 | 2.71 | 4.065 | 92.0864 | 0.16576 |  |  | 0.086331
2014-03-05 12:30 | 0.88 | 24.9188 | 0.023361 | 1.1213 | 3.75 | 3.75 | 5.625 | 140.1684 | 0.2523 |  |  | 0.13141
2014-03-05 13:00 | 1.1 | 31.1485 | 0.029202 | 1.4017 | 6.96 | 6.96 | 10.44 | 325.1907 | 0.58534 |  |  | 0.30487
2014-03-05 13:30 | 1.1 | 31.1485 | 0.029202 | 1.4017 | 9.73 | 9.73 | 14.595 | 454.6128 | 0.8183 |  |  | 0.4262
2014-03-05 14:00 | 1.4 | 39.6436 | 0.037166 | 1.784 | 12.69 | 12.69 | 19.035 | 754.6156 | 1.3583 |  |  | 0.70745
2014-03-05 14:30 | 1.5 | 42.4753 | 0.039821 | 1.9114 | 13.78 | 13.78 | 20.67 | 877.9638 | 1.5803 |  |  | 0.82309
2014-03-05 15:00 | 1.8 | 50.9703 | 0.047785 | 2.2937 | 14.14 | 14.14 | 21.21 | 1081.0806 | 1.9459 |  |  | 1.0135
2014-03-05 15:30 | 1.9 | 53.802 | 0.050439 | 2.4211 | 12.92 | 12.92 | 19.38 | 1042.6829 | 1.8768 |  |  | 0.97752
2014-03-05 16:00 | 1.9 | 53.802 | 0.050439 | 2.4211 | 12.5 | 12.5 | 18.75 | 1008.7877 | 1.8158 |  |  | 0.94574
2014-03-05 16:30 | 1.9 | 53.802 | 0.050439 | 2.4211 | 11.95 | 11.95 | 17.925 | 964.401 | 1.7359 |  |  | 0.90413
2014-03-05 17:00 | 1.8 | 50.9703 | 0.047785 | 2.2937 | 10.8 | 10.8 | 16.2 | 825.7192 | 1.4863 |  |  | 0.77411
2014-03-05 17:30 | 1.6 | 45.307 | 0.042475 | 2.0388 | 10.24 | 10.24 | 15.36 | 695.9148 | 1.2526 |  |  | 0.65242
2014-03-05 18:00 | 1.5 | 42.4753 | 0.039821 | 1.9114 | 8.25 | 8.25 | 12.375 | 525.6315 | 0.94614 |  |  | 0.49278
2014-03-05 18:30 | 1.4 | 39.6436 | 0.037166 | 1.784 | 7.51 | 7.51 | 11.265 | 446.585 | 0.80385 |  |  | 0.41867
2014-03-05 19:00 | 1.3 | 36.8119 | 0.034511 | 1.6565 | 6.4 | 6.4 | 9.6 | 353.3942 | 0.63611 |  |  | 0.33131
2014-03-05 19:30 | 1.1 | 31.1485 | 0.029202 | 1.4017 | 5.71 | 5.71 | 8.565 | 266.7872 | 0.48022 |  |  | 0.25011
2014-03-05 20:00 | 1.1 | 31.1485 | 0.029202 | 1.4017 | 5.45 | 5.45 | 8.175 | 254.6392 | 0.45835 |  |  | 0.23872
2014-03-05 20:30 | 1.1 | 31.1485 | 0.029202 | 1.4017 | 5.68 | 5.68 | 8.52 | 265.3855 | 0.47769 |  |  | 0.2488
2014-03-05 21:00 | 1.1 | 31.1485 | 0.029202 | 1.4017 | 4.8 | 4.8 | 7.2 | 224.2694 | 0.40368 |  |  | 0.21025
2014-03-05 21:30 | 0.96 | 27.1842 | 0.025485 | 1.2233 | 4.15 | 4.15 | 6.225 | 169.2215 | 0.3046 |  |  | 0.15865
2014-03-05 22:00 | 0.96 | 27.1842 | 0.025485 | 1.2233 | 3.7 | 3.7 | 5.55 | 150.8722 | 0.27157 |  |  | 0.14144
2014-03-05 22:30 | 0.96 | 27.1842 | 0.025485 | 1.2233 | 3.36 | 3.36 | 5.04 | 137.0082 | 0.24661 |  |  | 0.12845
2014-03-05 23:00 | 0.88 | 24.9188 | 0.023361 | 1.1213 | 3.16 | 3.16 | 4.74 | 118.1152 | 0.21261 |  |  | 0.11073
2014-03-05 23:30 | 0.88 | 24.9188 | 0.023361 | 1.1213 | 2.9 | 2.9 | 4.35 | 108.3969 | 0.19511 |  |  | 0.10162
2014-03-06 | 0.88 | 24.9188 | 0.023361 | 1.1213 | 2.73 | 2.73 | 4.095 | 102.0426 | 0.18368 | 4.267 | 2.2224 | 0.095665 | 0.858 | 0.858 | 1.1213
2014-03-06 00:30 | 0.8 | 22.6535 | 0.021238 | 1.0194 | 2.5 | 2.5 | 3.75 | 84.9505 | 0.15291 |  |  | 0.079641
2014-03-06 01:00 | 0.8 | 22.6535 | 0.021238 | 1.0194 | 2.59 | 2.59 | 3.885 | 88.0088 | 0.15842 |  |  | 0.082508
2014-03-06 01:30 | 0.8 | 22.6535 | 0.021238 | 1.0194 | 2.16 | 2.16 | 3.24 | 73.3973 | 0.13212 |  |  | 0.06881
2014-03-06 02:00 | 0.8 | 22.6535 | 0.021238 | 1.0194 | 2.38 | 2.38 | 3.57 | 80.8729 | 0.14557 |  |  | 0.075818
2014-03-06 02:30 | 0.8 | 22.6535 | 0.021238 | 1.0194 | 2.06 | 2.06 | 3.09 | 69.9992 | 0.126 |  |  | 0.065624
2014-03-06 03:00 | 0.8 | 22.6535 | 0.021238 | 1.0194 | 1.85 | 1.85 | 2.775 | 62.8634 | 0.11315 |  |  | 0.058934
2014-03-06 03:30 | 0.73 | 20.6713 | 0.019379 | 0.93021 | 1.7 | 1.7 | 2.55 | 52.7118 | 0.094881 |  |  | 0.049417
2014-03-06 04:00 | 0.61 | 17.2733 | 0.016194 | 0.7773 | 1.58 | 1.58 | 2.37 | 40.9377 | 0.073688 |  |  | 0.038379
2014-03-06 04:30 | 0.61 | 17.2733 | 0.016194 | 0.7773 | 1.52 | 1.52 | 2.28 | 39.3831 | 0.07089 |  |  | 0.036922
2014-03-06 05:00 | 0.61 | 17.2733 | 0.016194 | 0.7773 | 1.53 | 1.53 | 2.295 | 39.6422 | 0.071356 |  |  | 0.037165
2014-03-06 05:30 | 0.61 | 17.2733 | 0.016194 | 0.7773 | 1.43 | 1.43 | 2.145 | 37.0512 | 0.066692 |  |  | 0.034735
2014-03-06 06:00 | 0.55 | 15.5743 | 0.014601 | 0.70084 | 1.32 | 1.32 | 1.98 | 30.837 | 0.055507 |  |  | 0.02891
2014-03-06 06:30 | 0.55 | 15.5743 | 0.014601 | 0.70084 | 1.21 | 1.21 | 1.815 | 28.2673 | 0.050881 |  |  | 0.026501
2014-03-06 07:00 | 0.55 | 15.5743 | 0.014601 | 0.70084 | 1.16 | 1.16 | 1.74 | 27.0992 | 0.048779 |  |  | 0.025406
2014-03-06 07:30 | 0.55 | 15.5743 | 0.014601 | 0.70084 | 1.14 | 1.14 | 1.71 | 26.632 | 0.047938 |  |  | 0.024967
2014-03-06 08:00 | 0.55 | 15.5743 | 0.014601 | 0.70084 | 1.1 | 1.1 | 1.65 | 25.6975 | 0.046256 |  |  | 0.024091
2014-03-06 08:30 | 0.55 | 15.5743 | 0.014601 | 0.70084 | 1.07 | 1.07 | 1.605 | 24.9967 | 0.044994 |  |  | 0.023434
2014-03-06 09:00 | 0.55 | 15.5743 | 0.014601 | 0.70084 | 1.04 | 1.04 | 1.56 | 24.2959 | 0.043733 |  |  | 0.022777
2014-03-06 09:30 | 0.55 | 15.5743 | 0.014601 | 0.70084 | 1.01 | 1.01 | 1.515 | 23.595 | 0.042471 |  |  | 0.02212
2014-03-06 10:00 | 0.55 | 15.5743 | 0.014601 | 0.70084 | 0.96 | 0.96 | 1.44 | 22.4269 | 0.040368 |  |  | 0.021025
2014-03-06 10:30 | 0.55 | 15.5743 | 0.014601 | 0.70084 | 0.96 | 0.96 | 1.44 | 22.4269 | 0.040368 |  |  | 0.021025
2014-03-06 11:00 | 0.55 | 15.5743 | 0.014601 | 0.70084 | 0.94 | 0.94 | 1.41 | 21.9597 | 0.039527 |  |  | 0.020587
2014-03-06 11:30 | 0.55 | 15.5743 | 0.014601 | 0.70084 | 0.98 | 0.98 | 1.47 | 22.8942 | 0.04121 |  |  | 0.021463
2014-03-06 12:00 | 0.67 | 18.9723 | 0.017787 | 0.85375 | 0.95 | 0.95 | 1.425 | 27.0355 | 0.048664 |  |  | 0.025346
2014-03-06 12:30 | 0.67 | 18.9723 | 0.017787 | 0.85375 | 1.05 | 1.05 | 1.575 | 29.8814 | 0.053786 |  |  | 0.028014
2014-03-06 13:00 | 0.67 | 18.9723 | 0.017787 | 0.85375 | 1.2 | 1.2 | 1.8 | 34.1501 | 0.06147 |  |  | 0.032016
2014-03-06 13:30 | 0.67 | 18.9723 | 0.017787 | 0.85375 | 1.31 | 1.31 | 1.965 | 37.2805 | 0.067105 |  |  | 0.034951
2014-03-06 14:00 | 0.73 | 20.6713 | 0.019379 | 0.93021 | 1.33 | 1.33 | 1.995 | 41.2392 | 0.074231 |  |  | 0.038662
2014-03-06 14:30 | 0.73 | 20.6713 | 0.019379 | 0.93021 | 1.52 | 1.52 | 2.28 | 47.1306 | 0.084835 |  |  | 0.044185
2014-03-06 15:00 | 0.8 | 22.6535 | 0.021238 | 1.0194 | 1.7 | 1.7 | 2.55 | 57.7664 | 0.10398 |  |  | 0.054156
2014-03-06 15:30 | 0.8 | 22.6535 | 0.021238 | 1.0194 | 1.86 | 1.86 | 2.79 | 63.2032 | 0.11377 |  |  | 0.059253
2014-03-06 16:00 | 0.8 | 22.6535 | 0.021238 | 1.0194 | 1.97 | 1.97 | 2.955 | 66.941 | 0.12049 |  |  | 0.062757
2014-03-06 16:30 | 0.8 | 22.6535 | 0.021238 | 1.0194 | 2.19 | 2.19 | 3.285 | 74.4167 | 0.13395 |  |  | 0.069766
2014-03-06 17:00 | 0.8 | 22.6535 | 0.021238 | 1.0194 | 2.16 | 2.16 | 3.24 | 73.3973 | 0.13212 |  |  | 0.06881
2014-03-06 17:30 | 0.8 | 22.6535 | 0.021238 | 1.0194 | 2.29 | 2.29 | 3.435 | 77.8147 | 0.14007 |  |  | 0.072951
2014-03-06 18:00 | 0.8 | 22.6535 | 0.021238 | 1.0194 | 2.27 | 2.27 | 3.405 | 77.1351 | 0.13884 |  |  | 0.072314
2014-03-06 18:30 | 0.73 | 20.6713 | 0.019379 | 0.93021 | 2.4 | 2.4 | 3.6 | 74.4167 | 0.13395 |  |  | 0.069766
2014-03-06 19:00 | 0.67 | 18.9723 | 0.017787 | 0.85375 | 2.38 | 2.38 | 3.57 | 67.7311 | 0.12192 |  |  | 0.063498
2014-03-06 19:30 | 0.67 | 18.9723 | 0.017787 | 0.85375 | 2.43 | 2.43 | 3.645 | 69.154 | 0.12448 |  |  | 0.064832
2014-03-06 20:00 | 0.67 | 18.9723 | 0.017787 | 0.85375 | 2.09 | 2.09 | 3.135 | 59.4781 | 0.10706 |  |  | 0.055761
2014-03-06 20:30 | 0.67 | 18.9723 | 0.017787 | 0.85375 | 1.98 | 1.98 | 2.97 | 56.3477 | 0.10143 |  |  | 0.052826
2014-03-06 21:00 | 0.67 | 18.9723 | 0.017787 | 0.85375 | 1.86 | 1.86 | 2.79 | 52.9327 | 0.095279 |  |  | 0.049624
2014-03-06 21:30 | 0.61 | 17.2733 | 0.016194 | 0.7773 | 1.83 | 1.83 | 2.745 | 47.4151 | 0.085347 |  |  | 0.044452
2014-03-06 22:00 | 0.61 | 17.2733 | 0.016194 | 0.7773 | 1.69 | 1.69 | 2.535 | 43.7878 | 0.078818 |  |  | 0.041051
2014-03-06 22:30 | 0.61 | 17.2733 | 0.016194 | 0.7773 | 1.64 | 1.64 | 2.46 | 42.4923 | 0.076486 |  |  | 0.039836
2014-03-06 23:00 | 0.61 | 17.2733 | 0.016194 | 0.7773 | 1.48 | 1.48 | 2.22 | 38.3467 | 0.069024 |  |  | 0.03595
2014-03-06 23:30 | 0.61 | 17.2733 | 0.016194 | 0.7773 | 1.47 | 1.47 | 2.205 | 38.0876 | 0.068558 |  |  | 0.035707
2014-03-07 | 0.55 | 15.5743 | 0.014601 | 0.70084 | 1.33 | 1.33 | 1.995 | 31.0707 | 0.055927 | 6.0656 | 3.1592 | 0.029129 | 0.88163 | 0.88163 | 1.4017
2014-03-07 00:30 | 0.61 | 17.2733 | 0.016194 | 0.7773 | 1.33 | 1.33 | 1.995 | 34.4602 | 0.062028 |  |  | 0.032306
2014-03-07 01:00 | 0.61 | 17.2733 | 0.016194 | 0.7773 | 1.23 | 1.23 | 1.845 | 31.8692 | 0.057365 |  |  | 0.029877
2014-03-07 01:30 | 0.55 | 15.5743 | 0.014601 | 0.70084 | 1.19 | 1.19 | 1.785 | 27.8001 | 0.05004 |  |  | 0.026063
2014-03-07 02:00 | 0.55 | 15.5743 | 0.014601 | 0.70084 | 1.18 | 1.18 | 1.77 | 27.5665 | 0.04962 |  |  | 0.025844
2014-03-07 02:30 | 0.55 | 15.5743 | 0.014601 | 0.70084 | 1.16 | 1.16 | 1.74 | 27.0992 | 0.048779 |  |  | 0.025406
2014-03-07 03:00 | 0.55 | 15.5743 | 0.014601 | 0.70084 | 1.11 | 1.11 | 1.665 | 25.9312 | 0.046676 |  |  | 0.02431
2014-03-07 03:30 | 0.55 | 15.5743 | 0.014601 | 0.70084 | 1.31 | 1.31 | 1.965 | 30.6034 | 0.055086 |  |  | 0.028691
2014-03-07 04:00 | 0.55 | 15.5743 | 0.014601 | 0.70084 | 1.3 | 1.3 | 1.95 | 30.3698 | 0.054666 |  |  | 0.028472
2014-03-07 04:30 | 0.55 | 15.5743 | 0.014601 | 0.70084 | 1.13 | 1.13 | 1.695 | 26.3984 | 0.047517 |  |  | 0.024748
2014-03-07 05:00 | 0.55 | 15.5743 | 0.014601 | 0.70084 | 1.05 | 1.05 | 1.575 | 24.5295 | 0.044153 |  |  | 0.022996
2014-03-07 05:30 | 0.55 | 15.5743 | 0.014601 | 0.70084 | 1.06 | 1.06 | 1.59 | 24.7631 | 0.044574 |  |  | 0.023215
2014-03-07 06:00 | 0.55 | 15.5743 | 0.014601 | 0.70084 | 1.02 | 1.02 | 1.53 | 23.8286 | 0.042892 |  |  | 0.022339
2014-03-07 06:30 | 0.55 | 15.5743 | 0.014601 | 0.70084 | 0.99 | 0.99 | 1.485 | 23.1278 | 0.04163 |  |  | 0.021682
2014-03-07 07:00 | 0.55 | 15.5743 | 0.014601 | 0.70084 | 0.95 | 0.95 | 1.425 | 22.1933 | 0.039948 |  |  | 0.020806
2014-03-07 07:30 | 0.55 | 15.5743 | 0.014601 | 0.70084 | 0.94 | 0.94 | 1.41 | 21.9597 | 0.039527 |  |  | 0.020587
2014-03-07 08:00 | 0.55 | 15.5743 | 0.014601 | 0.70084 | 0.92 | 0.92 | 1.38 | 21.4925 | 0.038686 |  |  | 0.020149
2014-03-07 08:30 | 0.55 | 15.5743 | 0.014601 | 0.70084 | 0.91 | 0.91 | 1.365 | 21.2589 | 0.038266 |  |  | 0.01993
2014-03-07 09:00 | 0.55 | 15.5743 | 0.014601 | 0.70084 | 0.9 | 0.9 | 1.35 | 21.0253 | 0.037845 |  |  | 0.019711
2014-03-07 09:30 | 0.55 | 15.5743 | 0.014601 | 0.70084 | 0.89 | 0.89 | 1.335 | 20.7916 | 0.037425 |  |  | 0.019492
2014-03-07 10:00 | 0.55 | 15.5743 | 0.014601 | 0.70084 | 0.88 | 0.88 | 1.32 | 20.558 | 0.037004 |  |  | 0.019273
2014-03-07 10:30 | 0.55 | 15.5743 | 0.014601 | 0.70084 | 0.9 | 0.9 | 1.35 | 21.0253 | 0.037845 |  |  | 0.019711
2014-03-07 11:00 | 0.55 | 15.5743 | 0.014601 | 0.70084 | 0.91 | 0.91 | 1.365 | 21.2589 | 0.038266 |  |  | 0.01993
2014-03-07 11:30 | 0.55 | 15.5743 | 0.014601 | 0.70084 | 0.98 | 0.98 | 1.47 | 22.8942 | 0.04121 |  |  | 0.021463
2014-03-07 12:00 | 0.55 | 15.5743 | 0.014601 | 0.70084 | 0.94 | 0.94 | 1.41 | 21.9597 | 0.039527 |  |  | 0.020587
2014-03-07 12:30 | 0.61 | 17.2733 | 0.016194 | 0.7773 | 0.91 | 0.91 | 1.365 | 23.578 | 0.04244 |  |  | 0.022104
2014-03-07 13:00 | 0.61 | 17.2733 | 0.016194 | 0.7773 | 0.99 | 0.99 | 1.485 | 25.6508 | 0.046171 |  |  | 0.024048
2014-03-07 13:30 | 0.67 | 18.9723 | 0.017787 | 0.85375 | 1.23 | 1.23 | 1.845 | 35.0039 | 0.063007 |  |  | 0.032816
2014-03-07 14:00 | 0.73 | 20.6713 | 0.019379 | 0.93021 | 1.6 | 1.6 | 2.4 | 49.6111 | 0.0893 |  |  | 0.04651
2014-03-07 14:30 | 0.8 | 22.6535 | 0.021238 | 1.0194 | 1.85 | 1.85 | 2.775 | 62.8634 | 0.11315 |  |  | 0.058934
2014-03-07 15:00 | 0.88 | 24.9188 | 0.023361 | 1.1213 | 2.01 | 2.01 | 3.015 | 75.1303 | 0.13523 |  |  | 0.070435
2014-03-07 15:30 | 0.96 | 27.1842 | 0.025485 | 1.2233 | 2.68 | 2.68 | 4.02 | 109.2804 | 0.1967 |  |  | 0.10245
2014-03-07 16:00 | 0.96 | 27.1842 | 0.025485 | 1.2233 | 3.03 | 3.03 | 4.545 | 123.5521 | 0.22239 |  |  | 0.11583
2014-03-07 16:30 | 0.96 | 27.1842 | 0.025485 | 1.2233 | 3.64 | 3.64 | 5.46 | 148.4256 | 0.26717 |  |  | 0.13915
2014-03-07 17:00 | 1.1 | 31.1485 | 0.029202 | 1.4017 | 3.94 | 3.94 | 5.91 | 184.0878 | 0.33136 |  |  | 0.17258
2014-03-07 17:30 | 1.1 | 31.1485 | 0.029202 | 1.4017 | 3.89 | 3.89 | 5.835 | 181.7517 | 0.32715 |  |  | 0.17039
2014-03-07 18:00 | 0.96 | 27.1842 | 0.025485 | 1.2233 | 4.18 | 4.18 | 6.27 | 170.4448 | 0.3068 |  |  | 0.15979
2014-03-07 18:30 | 0.96 | 27.1842 | 0.025485 | 1.2233 | 4.41 | 4.41 | 6.615 | 179.8233 | 0.32368 |  |  | 0.16858
2014-03-07 19:00 | 0.96 | 27.1842 | 0.025485 | 1.2233 | 5.06 | 5.06 | 7.59 | 206.3279 | 0.37139 |  |  | 0.19343
2014-03-07 19:30 | 0.88 | 24.9188 | 0.023361 | 1.1213 | 5.14 | 5.14 | 7.71 | 192.1241 | 0.34582 |  |  | 0.18012
2014-03-07 20:00 | 0.88 | 24.9188 | 0.023361 | 1.1213 | 5.06 | 5.06 | 7.59 | 189.1339 | 0.34044 |  |  | 0.17731
2014-03-07 20:30 | 0.8 | 22.6535 | 0.021238 | 1.0194 | 4.41 | 4.41 | 6.615 | 149.8528 | 0.26973 |  |  | 0.14049
2014-03-07 21:00 | 0.8 | 22.6535 | 0.021238 | 1.0194 | 4.1 | 4.1 | 6.15 | 139.3189 | 0.25077 |  |  | 0.13061
2014-03-07 21:30 | 0.8 | 22.6535 | 0.021238 | 1.0194 | 3.76 | 3.76 | 5.64 | 127.7656 | 0.22998 |  |  | 0.11978
2014-03-07 22:00 | 0.73 | 20.6713 | 0.019379 | 0.93021 | 3.37 | 3.37 | 5.055 | 104.4934 | 0.18809 |  |  | 0.097963
2014-03-07 22:30 | 0.73 | 20.6713 | 0.019379 | 0.93021 | 3.12 | 3.12 | 4.68 | 96.7417 | 0.17414 |  |  | 0.090695
2014-03-07 23:00 | 0.73 | 20.6713 | 0.019379 | 0.93021 | 2.82 | 2.82 | 4.23 | 87.4396 | 0.15739 |  |  | 0.081975
2014-03-07 23:30 | 0.73 | 20.6713 | 0.019379 | 0.93021 | 2.63 | 2.63 | 3.945 | 81.5483 | 0.14679 |  |  | 0.076452
2014-03-08 | 0.67 | 18.9723 | 0.017787 | 0.85375 | 2.55 | 2.55 | 3.825 | 72.569 | 0.13062 | 20.0547 | 10.4451 | 0.068033 | 1.1511 | 1.1511 | 2.0388
2014-03-08 00:30 | 0.67 | 18.9723 | 0.017787 | 0.85375 | 2.3 | 2.3 | 3.45 | 65.4544 | 0.11782 |  |  | 0.061363
2014-03-08 01:00 | 0.67 | 18.9723 | 0.017787 | 0.85375 | 2.15 | 2.15 | 3.225 | 61.1856 | 0.11013 |  |  | 0.057362
2014-03-08 01:30 | 0.67 | 18.9723 | 0.017787 | 0.85375 | 2.04 | 2.04 | 3.06 | 58.0552 | 0.1045 |  |  | 0.054427
2014-03-08 02:00 | 0.67 | 18.9723 | 0.017787 | 0.85375 | 1.91 | 1.91 | 2.865 | 54.3556 | 0.09784 |  |  | 0.050958
2014-03-08 02:30 | 0.67 | 18.9723 | 0.017787 | 0.85375 | 1.86 | 1.86 | 2.79 | 52.9327 | 0.095279 |  |  | 0.049624
2014-03-08 03:00 | 0.61 | 17.2733 | 0.016194 | 0.7773 | 1.69 | 1.69 | 2.535 | 43.7878 | 0.078818 |  |  | 0.041051
2014-03-08 03:30 | 0.61 | 17.2733 | 0.016194 | 0.7773 | 1.62 | 1.62 | 2.43 | 41.9741 | 0.075553 |  |  | 0.039351
2014-03-08 04:00 | 0.61 | 17.2733 | 0.016194 | 0.7773 | 1.57 | 1.57 | 2.355 | 40.6786 | 0.073221 |  |  | 0.038136
2014-03-08 04:30 | 0.61 | 17.2733 | 0.016194 | 0.7773 | 1.69 | 1.69 | 2.535 | 43.7878 | 0.078818 |  |  | 0.041051
2014-03-08 05:00 | 0.61 | 17.2733 | 0.016194 | 0.7773 | 1.83 | 1.83 | 2.745 | 47.4151 | 0.085347 |  |  | 0.044452
2014-03-08 05:30 | 0.61 | 17.2733 | 0.016194 | 0.7773 | 1.42 | 1.42 | 2.13 | 36.7921 | 0.066226 |  |  | 0.034493
2014-03-08 06:00 | 0.61 | 17.2733 | 0.016194 | 0.7773 | 1.43 | 1.43 | 2.145 | 37.0512 | 0.066692 |  |  | 0.034735
2014-03-08 06:30 | 0.61 | 17.2733 | 0.016194 | 0.7773 | 1.4 | 1.4 | 2.1 | 36.2739 | 0.065293 |  |  | 0.034007
2014-03-08 07:00 | 0.55 | 15.5743 | 0.014601 | 0.70084 | 1.29 | 1.29 | 1.935 | 30.1362 | 0.054245 |  |  | 0.028253
2014-03-08 07:30 | 0.55 | 15.5743 | 0.014601 | 0.70084 | 1.25 | 1.25 | 1.875 | 29.2017 | 0.052563 |  |  | 0.027377
2014-03-08 08:00 | 0.55 | 15.5743 | 0.014601 | 0.70084 | 1.25 | 1.25 | 1.875 | 29.2017 | 0.052563 |  |  | 0.027377
2014-03-08 08:30 | 0.55 | 15.5743 | 0.014601 | 0.70084 | 1.27 | 1.27 | 1.905 | 29.669 | 0.053404 |  |  | 0.027815
2014-03-08 09:00 | 0.55 | 15.5743 | 0.014601 | 0.70084 | 1.23 | 1.23 | 1.845 | 28.7345 | 0.051722 |  |  | 0.026939
2014-03-08 09:30 | 0.61 | 17.2733 | 0.016194 | 0.7773 | 1.19 | 1.19 | 1.785 | 30.8328 | 0.055499 |  |  | 0.028906
2014-03-08 10:00 | 0.67 | 18.9723 | 0.017787 | 0.85375 | 1.09 | 1.09 | 1.635 | 31.0197 | 0.055835 |  |  | 0.029081
2014-03-08 10:30 | 0.67 | 18.9723 | 0.017787 | 0.85375 | 1.09 | 1.09 | 1.635 | 31.0197 | 0.055835 |  |  | 0.029081
2014-03-08 11:00 | 0.67 | 18.9723 | 0.017787 | 0.85375 | 1.32 | 1.32 | 1.98 | 37.5651 | 0.067617 |  |  | 0.035217
2014-03-08 11:30 | 0.67 | 18.9723 | 0.017787 | 0.85375 | 6.52 | 6.52 | 9.78 | 185.549 | 0.33399 |  |  | 0.17395
2014-03-08 12:00 | 0.8 | 22.6535 | 0.021238 | 1.0194 | 24.32 | 24.32 | 36.48 | 826.3989 | 1.4875 |  |  | 0.77475
2014-03-08 12:30 | 0.96 | 27.1842 | 0.025485 | 1.2233 | 17.51 | 17.51 | 26.265 | 713.9923 | 1.2852 |  |  | 0.66937
2014-03-08 13:00 | 1.1 | 31.1485 | 0.029202 | 1.4017 | 8.15 | 8.15 | 12.225 | 380.7908 | 0.68542 |  |  | 0.35699
2014-03-08 13:30 | 1.4 | 39.6436 | 0.037166 | 1.784 | 7.77 | 7.77 | 11.655 | 462.046 | 0.83168 |  |  | 0.43317
2014-03-08 14:00 | 1.5 | 42.4753 | 0.039821 | 1.9114 | 10.32 | 10.32 | 15.48 | 657.5172 | 1.1835 |  |  | 0.61642
2014-03-08 14:30 | 1.5 | 42.4753 | 0.039821 | 1.9114 | 10.15 | 10.15 | 15.225 | 646.686 | 1.164 |  |  | 0.60627
2014-03-08 15:00 | 1.5 | 42.4753 | 0.039821 | 1.9114 | 9.67 | 9.67 | 14.505 | 616.1038 | 1.109 |  |  | 0.5776
2014-03-08 15:30 | 1.6 | 45.307 | 0.042475 | 2.0388 | 8.58 | 8.58 | 12.87 | 583.1005 | 1.0496 |  |  | 0.54666
2014-03-08 16:00 | 1.6 | 45.307 | 0.042475 | 2.0388 | 9.07 | 9.07 | 13.605 | 616.4011 | 1.1095 |  |  | 0.57788
2014-03-08 16:30 | 1.5 | 42.4753 | 0.039821 | 1.9114 | 8.35 | 8.35 | 12.525 | 532.0028 | 0.9576 |  |  | 0.49875
2014-03-08 17:00 | 1.5 | 42.4753 | 0.039821 | 1.9114 | 8.14 | 8.14 | 12.21 | 518.623 | 0.93352 |  |  | 0.48621
2014-03-08 17:30 | 1.4 | 39.6436 | 0.037166 | 1.784 | 7.99 | 7.99 | 11.985 | 475.1284 | 0.85523 |  |  | 0.44543
2014-03-08 18:00 | 1.3 | 36.8119 | 0.034511 | 1.6565 | 7.46 | 7.46 | 11.19 | 411.9252 | 0.74147 |  |  | 0.38618
2014-03-08 18:30 | 1.3 | 36.8119 | 0.034511 | 1.6565 | 7.55 | 7.55 | 11.325 | 416.8948 | 0.75041 |  |  | 0.39084
2014-03-08 19:00 | 1.1 | 31.1485 | 0.029202 | 1.4017 | 6.87 | 6.87 | 10.305 | 320.9856 | 0.57777 |  |  | 0.30092
2014-03-08 19:30 | 1.1 | 31.1485 | 0.029202 | 1.4017 | 6.66 | 6.66 | 9.99 | 311.1738 | 0.56011 |  |  | 0.29173
2014-03-08 20:00 | 1.1 | 31.1485 | 0.029202 | 1.4017 | 5.78 | 5.78 | 8.67 | 270.0578 | 0.4861 |  |  | 0.25318
2014-03-08 20:30 | 0.96 | 27.1842 | 0.025485 | 1.2233 | 5.73 | 5.73 | 8.595 | 233.648 | 0.42057 |  |  | 0.21904
2014-03-08 21:00 | 0.96 | 27.1842 | 0.025485 | 1.2233 | 5.23 | 5.23 | 7.845 | 213.2598 | 0.38387 |  |  | 0.19993
2014-03-08 21:30 | 0.88 | 24.9188 | 0.023361 | 1.1213 | 4.7 | 4.7 | 7.05 | 175.6777 | 0.31622 |  |  | 0.1647
2014-03-08 22:00 | 0.88 | 24.9188 | 0.023361 | 1.1213 | 4.58 | 4.58 | 6.87 | 171.1923 | 0.30815 |  |  | 0.16049
2014-03-08 22:30 | 0.88 | 24.9188 | 0.023361 | 1.1213 | 4.32 | 4.32 | 6.48 | 161.474 | 0.29065 |  |  | 0.15138
2014-03-08 23:00 | 0.8 | 22.6535 | 0.021238 | 1.0194 | 4.1 | 4.1 | 6.15 | 139.3189 | 0.25077 |  |  | 0.13061
2014-03-08 23:30 | 0.8 | 22.6535 | 0.021238 | 1.0194 | 3.88 | 3.88 | 5.82 | 131.8432 | 0.23732 |  |  | 0.1236
2014-03-09 | 0.8 | 22.6535 | 0.021238 | 1.0194 | 3.68 | 3.68 | 5.52 | 125.0472 | 0.22508 | 6.8417 | 3.5634 | 0.11723 | 0.8872 | 0.8872 | 1.0194
2014-03-09 00:30 | 0.8 | 22.6535 | 0.021238 | 1.0194 | 3.51 | 3.51 | 5.265 | 119.2706 | 0.21469 |  |  | 0.11182
2014-03-09 01:00 | 0.73 | 20.6713 | 0.019379 | 0.93021 | 3.27 | 3.27 | 4.905 | 101.3927 | 0.18251 |  |  | 0.095056
2014-03-09 01:30 | 0.73 | 20.6713 | 0.019379 | 0.93021 | 3.16 | 3.16 | 4.74 | 97.982 | 0.17637 |  |  | 0.091858
2014-03-09 02:00 | 0.73 | 20.6713 | 0.019379 | 0.93021 | 3.05 | 3.05 | 4.575 | 94.5712 | 0.17023 |  |  | 0.08866
2014-03-09 02:30 | 0.73 | 20.6713 | 0.019379 | 0.93021 | 3.02 | 3.02 | 4.53 | 93.641 | 0.16855 |  |  | 0.087788
2014-03-09 03:00 | 0.73 | 20.6713 | 0.019379 | 0.93021 | 2.91 | 2.91 | 4.365 | 90.2302 | 0.16241 |  |  | 0.084591
2014-03-09 03:30 | 0.73 | 20.6713 | 0.019379 | 0.93021 | 2.8 | 2.8 | 4.2 | 86.8195 | 0.15628 |  |  | 0.081393
2014-03-09 04:00 | 0.73 | 20.6713 | 0.019379 | 0.93021 | 2.72 | 2.72 | 4.08 | 84.3389 | 0.15181 |  |  | 0.079068
2014-03-09 04:30 | 0.73 | 20.6713 | 0.019379 | 0.93021 | 2.61 | 2.61 | 3.915 | 80.9281 | 0.14567 |  |  | 0.07587
2014-03-09 05:00 | 0.67 | 18.9723 | 0.017787 | 0.85375 | 2.48 | 2.48 | 3.72 | 70.5769 | 0.12704 |  |  | 0.066166
2014-03-09 05:30 | 0.67 | 18.9723 | 0.017787 | 0.85375 | 2.42 | 2.42 | 3.63 | 68.8694 | 0.12396 |  |  | 0.064565
2014-03-09 06:00 | 0.67 | 18.9723 | 0.017787 | 0.85375 | 2.47 | 2.47 | 3.705 | 70.2923 | 0.12653 |  |  | 0.065899
2014-03-09 06:30 | 0.67 | 18.9723 | 0.017787 | 0.85375 | 3.07 | 3.07 | 4.605 | 87.3674 | 0.15726 |  |  | 0.081907
2014-03-09 07:00 | 0.67 | 18.9723 | 0.017787 | 0.85375 | 2.32 | 2.32 | 3.48 | 66.0236 | 0.11884 |  |  | 0.061897
2014-03-09 07:30 | 0.67 | 18.9723 | 0.017787 | 0.85375 | 2.28 | 2.28 | 3.42 | 64.8852 | 0.11679 |  |  | 0.06083
2014-03-09 08:00 | 0.67 | 18.9723 | 0.017787 | 0.85375 | 2.23 | 2.23 | 3.345 | 63.4623 | 0.11423 |  |  | 0.059496
2014-03-09 08:30 | 0.67 | 18.9723 | 0.017787 | 0.85375 | 2.23 | 2.23 | 3.345 | 63.4623 | 0.11423 |  |  | 0.059496
2014-03-09 09:00 | 0.67 | 18.9723 | 0.017787 | 0.85375 | 2.12 | 2.12 | 3.18 | 60.3319 | 0.1086 |  |  | 0.056561
2014-03-09 09:30 | 0.67 | 18.9723 | 0.017787 | 0.85375 | 2.08 | 2.08 | 3.12 | 59.1935 | 0.10655 |  |  | 0.055494
2014-03-09 10:00 | 0.61 | 17.2733 | 0.016194 | 0.7773 | 2.04 | 2.04 | 3.06 | 52.8562 | 0.095141 |  |  | 0.049553
2014-03-09 10:30 | 0.61 | 17.2733 | 0.016194 | 0.7773 | 1.94 | 1.94 | 2.91 | 50.2652 | 0.090477 |  |  | 0.047124
2014-03-09 11:00 | 0.67 | 18.9723 | 0.017787 | 0.85375 | 1.9 | 1.9 | 2.85 | 54.071 | 0.097328 |  |  | 0.050692
2014-03-09 11:30 | 0.67 | 18.9723 | 0.017787 | 0.85375 | 1.88 | 1.88 | 2.82 | 53.5018 | 0.096303 |  |  | 0.050158
2014-03-09 12:00 | 0.67 | 18.9723 | 0.017787 | 0.85375 | 1.99 | 1.99 | 2.985 | 56.6323 | 0.10194 |  |  | 0.053093
2014-03-09 12:30 | 0.67 | 18.9723 | 0.017787 | 0.85375 | 1.9 | 1.9 | 2.85 | 54.071 | 0.097328 |  |  | 0.050692
2014-03-09 13:00 | 0.73 | 20.6713 | 0.019379 | 0.93021 | 1.97 | 1.97 | 2.955 | 61.0837 | 0.10995 |  |  | 0.057266
2014-03-09 13:30 | 0.73 | 20.6713 | 0.019379 | 0.93021 | 2.1 | 2.1 | 3.15 | 65.1146 | 0.11721 |  |  | 0.061045
2014-03-09 14:00 | 0.73 | 20.6713 | 0.019379 | 0.93021 | 2.33 | 2.33 | 3.495 | 72.2462 | 0.13004 |  |  | 0.067731
2014-03-09 14:30 | 0.73 | 20.6713 | 0.019379 | 0.93021 | 2.6 | 2.6 | 3.9 | 80.6181 | 0.14511 |  |  | 0.075579
2014-03-09 15:00 | 0.8 | 22.6535 | 0.021238 | 1.0194 | 2.75 | 2.75 | 4.125 | 93.4456 | 0.1682 |  |  | 0.087605
2014-03-09 15:30 | 0.8 | 22.6535 | 0.021238 | 1.0194 | 2.93 | 2.93 | 4.395 | 99.562 | 0.17921 |  |  | 0.093339
2014-03-09 16:00 | 0.8 | 22.6535 | 0.021238 | 1.0194 | 3.12 | 3.12 | 4.68 | 106.0183 | 0.19083 |  |  | 0.099392
2014-03-09 16:30 | 0.8 | 22.6535 | 0.021238 | 1.0194 | 3.2 | 3.2 | 4.8 | 108.7367 | 0.19573 |  |  | 0.10194
2014-03-09 17:00 | 0.73 | 20.6713 | 0.019379 | 0.93021 | 3.4 | 3.4 | 5.1 | 105.4236 | 0.18976 |  |  | 0.098835
2014-03-09 17:30 | 0.73 | 20.6713 | 0.019379 | 0.93021 | 3.37 | 3.37 | 5.055 | 104.4934 | 0.18809 |  |  | 0.097963
2014-03-09 18:00 | 0.73 | 20.6713 | 0.019379 | 0.93021 | 3.24 | 3.24 | 4.86 | 100.4625 | 0.18083 |  |  | 0.094184
2014-03-09 18:30 | 0.67 | 18.9723 | 0.017787 | 0.85375 | 3.27 | 3.27 | 4.905 | 93.0591 | 0.16751 |  |  | 0.087243
2014-03-09 19:00 | 0.67 | 18.9723 | 0.017787 | 0.85375 | 3.12 | 3.12 | 4.68 | 88.7903 | 0.15982 |  |  | 0.083241
2014-03-09 19:30 | 0.67 | 18.9723 | 0.017787 | 0.85375 | 3.15 | 3.15 | 4.725 | 89.6441 | 0.16136 |  |  | 0.084041
2014-03-09 20:00 | 0.67 | 18.9723 | 0.017787 | 0.85375 | 3.15 | 3.15 | 4.725 | 89.6441 | 0.16136 |  |  | 0.084041
2014-03-09 20:30 | 0.67 | 18.9723 | 0.017787 | 0.85375 | 2.85 | 2.85 | 4.275 | 81.1065 | 0.14599 |  |  | 0.076037
2014-03-09 21:00 | 0.67 | 18.9723 | 0.017787 | 0.85375 | 2.72 | 2.72 | 4.08 | 77.4069 | 0.13933 |  |  | 0.072569
2014-03-09 21:30 | 0.61 | 17.2733 | 0.016194 | 0.7773 | 2.69 | 2.69 | 4.035 | 69.6977 | 0.12546 |  |  | 0.065342
2014-03-09 22:00 | 0.61 | 17.2733 | 0.016194 | 0.7773 | 2.49 | 2.49 | 3.735 | 64.5157 | 0.11613 |  |  | 0.060483
2014-03-09 22:30 | 0.61 | 17.2733 | 0.016194 | 0.7773 | 2.43 | 2.43 | 3.645 | 62.9611 | 0.11333 |  |  | 0.059026
2014-03-09 23:00 | 0.61 | 17.2733 | 0.016194 | 0.7773 | 2.33 | 2.33 | 3.495 | 60.3701 | 0.10867 |  |  | 0.056597
2014-03-09 23:30 | 0.61 | 17.2733 | 0.016194 | 0.7773 | 2.18 | 2.18 | 3.27 | 56.4836 | 0.10167 |  |  | 0.052953
2014-03-10 | 0.61 | 17.2733 | 0.016194 | 0.7773 | 2.09 | 2.09 | 3.135 | 54.1517 | 0.097473 | 4.5118 | 2.3499 | 0.050767 | 0.78208 | 0.78208 | 0.93021
2014-03-10 00:30 | 0.61 | 17.2733 | 0.016194 | 0.7773 | 2.05 | 2.05 | 3.075 | 53.1153 | 0.095608 |  |  | 0.049796
2014-03-10 01:00 | 0.61 | 17.2733 | 0.016194 | 0.7773 | 1.96 | 1.96 | 2.94 | 50.7834 | 0.09141 |  |  | 0.047609
2014-03-10 01:30 | 0.61 | 17.2733 | 0.016194 | 0.7773 | 1.86 | 1.86 | 2.79 | 48.1924 | 0.086746 |  |  | 0.04518
2014-03-10 02:00 | 0.61 | 17.2733 | 0.016194 | 0.7773 | 1.78 | 1.78 | 2.67 | 46.1196 | 0.083015 |  |  | 0.043237
2014-03-10 02:30 | 0.55 | 15.5743 | 0.014601 | 0.70084 | 2.66 | 2.66 | 3.99 | 62.1413 | 0.11185 |  |  | 0.058257
2014-03-10 03:00 | 0.61 | 17.2733 | 0.016194 | 0.7773 | 1.67 | 1.67 | 2.505 | 43.2696 | 0.077885 |  |  | 0.040565
2014-03-10 03:30 | 0.61 | 17.2733 | 0.016194 | 0.7773 | 1.61 | 1.61 | 2.415 | 41.715 | 0.075087 |  |  | 0.039108
2014-03-10 04:00 | 0.61 | 17.2733 | 0.016194 | 0.7773 | 1.56 | 1.56 | 2.34 | 40.4195 | 0.072755 |  |  | 0.037893
2014-03-10 04:30 | 0.61 | 17.2733 | 0.016194 | 0.7773 | 1.61 | 1.61 | 2.415 | 41.715 | 0.075087 |  |  | 0.039108
2014-03-10 05:00 | 0.55 | 15.5743 | 0.014601 | 0.70084 | 1.51 | 1.51 | 2.265 | 35.2757 | 0.063496 |  |  | 0.033071
2014-03-10 05:30 | 0.55 | 15.5743 | 0.014601 | 0.70084 | 1.47 | 1.47 | 2.205 | 34.3413 | 0.061814 |  |  | 0.032195
2014-03-10 06:00 | 0.55 | 15.5743 | 0.014601 | 0.70084 | 1.43 | 1.43 | 2.145 | 33.4068 | 0.060132 |  |  | 0.031319
2014-03-10 06:30 | 0.55 | 15.5743 | 0.014601 | 0.70084 | 1.32 | 1.32 | 1.98 | 30.837 | 0.055507 |  |  | 0.02891
2014-03-10 07:00 | 0.55 | 15.5743 | 0.014601 | 0.70084 | 1.33 | 1.33 | 1.995 | 31.0707 | 0.055927 |  |  | 0.029129
2014-03-10 07:30 | 0.55 | 15.5743 | 0.014601 | 0.70084 | 1.28 | 1.28 | 1.92 | 29.9026 | 0.053825 |  |  | 0.028034
2014-03-10 08:00 | 0.55 | 15.5743 | 0.014601 | 0.70084 | 1.26 | 1.26 | 1.89 | 29.4354 | 0.052984 |  |  | 0.027596
2014-03-10 08:30 | 0.55 | 15.5743 | 0.014601 | 0.70084 | 1.25 | 1.25 | 1.875 | 29.2017 | 0.052563 |  |  | 0.027377
2014-03-10 09:00 | 0.55 | 15.5743 | 0.014601 | 0.70084 | 1.21 | 1.21 | 1.815 | 28.2673 | 0.050881 |  |  | 0.026501
2014-03-10 09:30 | 0.55 | 15.5743 | 0.014601 | 0.70084 | 1.21 | 1.21 | 1.815 | 28.2673 | 0.050881 |  |  | 0.026501
2014-03-10 10:00 | 0.55 | 15.5743 | 0.014601 | 0.70084 | 12.38 | 1.222 | 1.833 | 28.5476 | 0.051386 |  |  | 0.026763
2014-03-10 10:30 | 0.67 | 18.9723 | 0.017787 | 0.85375 | 12.38 | 1.234 | 1.851 | 35.1177 | 0.063212 |  |  | 0.032923
2014-03-10 11:00 | 0.61 | 17.2733 | 0.016194 | 0.7773 | 12.38 | 1.246 | 1.869 | 32.2838 | 0.058111 |  |  | 0.030266
2014-03-10 11:30 | 0.55 | 15.5743 | 0.014601 | 0.70084 | 2.64 | 1.258 | 1.887 | 29.3886 | 0.0529 |  |  | 0.027552
2014-03-10 12:00 | 0.55 | 15.5743 | 0.014601 | 0.70084 | 1.27 | 1.27 | 1.905 | 29.669 | 0.053404 |  |  | 0.027815
2014-03-10 12:30 | 0.61 | 17.2733 | 0.016194 | 0.7773 | 3.4 | 3.4 | 5.1 | 88.0937 | 0.15857 |  |  | 0.082588
2014-03-10 13:00 | 0.55 | 15.5743 | 0.014601 | 0.70084 | 4.15 | 4.15 | 6.225 | 96.9498 | 0.17451 |  |  | 0.09089
2014-03-10 13:30 | 0.61 | 17.2733 | 0.016194 | 0.7773 | 3.75 | 3.75 | 5.625 | 97.1622 | 0.17489 |  |  | 0.09109
2014-03-10 14:00 | 0.61 | 17.2733 | 0.016194 | 0.7773 | 2.71 | 2.71 | 4.065 | 70.2159 | 0.12639 |  |  | 0.065827
2014-03-10 14:30 | 0.67 | 18.9723 | 0.017787 | 0.85375 | 2.1 | 2.1 | 3.15 | 59.7627 | 0.10757 |  |  | 0.056028
2014-03-10 15:00 | 0.67 | 18.9723 | 0.017787 | 0.85375 | 1.6 | 1.6 | 2.4 | 45.5335 | 0.08196 |  |  | 0.042688
2014-03-10 15:30 | 0.67 | 18.9723 | 0.017787 | 0.85375 | 1.49 | 1.49 | 2.235 | 42.4031 | 0.076326 |  |  | 0.039753
2014-03-10 16:00 | 0.67 | 18.9723 | 0.017787 | 0.85375 | 1.6 | 1.6 | 2.4 | 45.5335 | 0.08196 |  |  | 0.042688
2014-03-10 16:30 | 0.67 | 18.9723 | 0.017787 | 0.85375 | 1.86 | 1.86 | 2.79 | 52.9327 | 0.095279 |  |  | 0.049624
2014-03-10 17:00 | 0.67 | 18.9723 | 0.017787 | 0.85375 | 1.9 | 1.9 | 2.85 | 54.071 | 0.097328 |  |  | 0.050692
2014-03-10 17:30 | 0.67 | 18.9723 | 0.017787 | 0.85375 | 2.1 | 2.1 | 3.15 | 59.7627 | 0.10757 |  |  | 0.056028
2014-03-10 18:00 | 0.73 | 20.6713 | 0.019379 | 0.93021 | 2.21 | 2.21 | 3.315 | 68.5254 | 0.12335 |  |  | 0.064243
2014-03-10 18:30 | 0.67 | 18.9723 | 0.017787 | 0.85375 | 2.31 | 2.31 | 3.465 | 65.739 | 0.11833 |  |  | 0.06163
2014-03-10 19:00 | 0.67 | 18.9723 | 0.017787 | 0.85375 | 2.45 | 2.45 | 3.675 | 69.7232 | 0.1255 |  |  | 0.065365
2014-03-10 19:30 | 0.67 | 18.9723 | 0.017787 | 0.85375 | 2.69 | 2.69 | 4.035 | 76.5532 | 0.1378 |  |  | 0.071769
2014-03-10 20:00 | 0.67 | 18.9723 | 0.017787 | 0.85375 | 2.91 | 2.91 | 4.365 | 82.814 | 0.14907 |  |  | 0.077638
2014-03-10 20:30 | 0.61 | 17.2733 | 0.016194 | 0.7773 | 2.98 | 2.98 | 4.47 | 77.2115 | 0.13898 |  |  | 0.072386
2014-03-10 21:00 | 0.67 | 18.9723 | 0.017787 | 0.85375 | 2.75 | 2.75 | 4.125 | 78.2607 | 0.14087 |  |  | 0.073369
2014-03-10 21:30 | 0.67 | 18.9723 | 0.017787 | 0.85375 | 2.53 | 2.53 | 3.795 | 71.9998 | 0.1296 |  |  | 0.0675
2014-03-10 22:00 | 0.67 | 18.9723 | 0.017787 | 0.85375 | 2.48 | 2.48 | 3.72 | 70.5769 | 0.12704 |  |  | 0.066166
2014-03-10 22:30 | 0.67 | 18.9723 | 0.017787 | 0.85375 | 2.36 | 2.36 | 3.54 | 67.1619 | 0.12089 |  |  | 0.062964
2014-03-10 23:00 | 0.61 | 17.2733 | 0.016194 | 0.7773 | 2.32 | 2.32 | 3.48 | 60.111 | 0.1082 |  |  | 0.056354
2014-03-10 23:30 | 0.61 | 17.2733 | 0.016194 | 0.7773 | 2.27 | 2.27 | 3.405 | 58.8155 | 0.10587 |  |  | 0.05514
2014-03-11 | 0.61 | 17.2733 | 0.016194 | 0.7773 | 2.11 | 2.11 | 3.165 | 54.6699 | 0.098406 | 3.8793 | 2.0205 | 0.051253 | 0.75181 | 0.75181 | 0.85375
2014-03-11 00:30 | 0.61 | 17.2733 | 0.016194 | 0.7773 | 2.06 | 2.06 | 3.09 | 53.3744 | 0.096074 |  |  | 0.050039
2014-03-11 01:00 | 0.61 | 17.2733 | 0.016194 | 0.7773 | 1.91 | 1.91 | 2.865 | 49.4879 | 0.089078 |  |  | 0.046395
2014-03-11 01:30 | 0.61 | 17.2733 | 0.016194 | 0.7773 | 1.88 | 1.88 | 2.82 | 48.7106 | 0.087679 |  |  | 0.045666
2014-03-11 02:00 | 0.55 | 15.5743 | 0.014601 | 0.70084 | 1.77 | 1.77 | 2.655 | 41.3497 | 0.074429 |  |  | 0.038765
2014-03-11 02:30 | 0.55 | 15.5743 | 0.014601 | 0.70084 | 2.08 | 2.08 | 3.12 | 48.5917 | 0.087465 |  |  | 0.045555
2014-03-11 03:00 | 0.55 | 15.5743 | 0.014601 | 0.70084 | 1.76 | 1.76 | 2.64 | 41.1161 | 0.074009 |  |  | 0.038546
2014-03-11 03:30 | 0.55 | 15.5743 | 0.014601 | 0.70084 | 1.67 | 1.67 | 2.505 | 39.0135 | 0.070224 |  |  | 0.036575
2014-03-11 04:00 | 0.55 | 15.5743 | 0.014601 | 0.70084 | 1.57 | 1.57 | 2.355 | 36.6774 | 0.066019 |  |  | 0.034385
2014-03-11 04:30 | 0.55 | 15.5743 | 0.014601 | 0.70084 | 1.55 | 1.55 | 2.325 | 36.2102 | 0.065178 |  |  | 0.033947
2014-03-11 05:00 | 0.55 | 15.5743 | 0.014601 | 0.70084 | 1.4 | 1.4 | 2.1 | 32.706 | 0.058871 |  |  | 0.030662
2014-03-11 05:30 | 0.55 | 15.5743 | 0.014601 | 0.70084 | 1.34 | 1.34 | 2.01 | 31.3043 | 0.056348 |  |  | 0.029348
2014-03-11 06:00 | 0.55 | 15.5743 | 0.014601 | 0.70084 | 1.37 | 1.37 | 2.055 | 32.0051 | 0.057609 |  |  | 0.030005
2014-03-11 06:30 | 0.55 | 15.5743 | 0.014601 | 0.70084 | 1.28 | 1.28 | 1.92 | 29.9026 | 0.053825 |  |  | 0.028034
2014-03-11 07:00 | 0.55 | 15.5743 | 0.014601 | 0.70084 | 1.28 | 1.28 | 1.92 | 29.9026 | 0.053825 |  |  | 0.028034
2014-03-11 07:30 | 0.55 | 15.5743 | 0.014601 | 0.70084 | 1.22 | 1.22 | 1.83 | 28.5009 | 0.051302 |  |  | 0.02672
2014-03-11 08:00 | 0.55 | 15.5743 | 0.014601 | 0.70084 | 1.22 | 1.22 | 1.83 | 28.5009 | 0.051302 |  |  | 0.02672
2014-03-11 08:30 | 0.55 | 15.5743 | 0.014601 | 0.70084 | 1.18 | 1.18 | 1.77 | 27.5665 | 0.04962 |  |  | 0.025844
2014-03-11 09:00 | 0.55 | 15.5743 | 0.014601 | 0.70084 | 1.19 | 1.19 | 1.785 | 27.8001 | 0.05004 |  |  | 0.026063
2014-03-11 09:30 | 0.55 | 15.5743 | 0.014601 | 0.70084 | 1.23 | 1.23 | 1.845 | 28.7345 | 0.051722 |  |  | 0.026939
2014-03-11 10:00 | 0.55 | 15.5743 | 0.014601 | 0.70084 | 1.15 | 1.15 | 1.725 | 26.8656 | 0.048358 |  |  | 0.025187
2014-03-11 10:30 | 0.55 | 15.5743 | 0.014601 | 0.70084 | 1.18 | 1.18 | 1.77 | 27.5665 | 0.04962 |  |  | 0.025844
2014-03-11 11:00 | 0.55 | 15.5743 | 0.014601 | 0.70084 | 1.15 | 1.15 | 1.725 | 26.8656 | 0.048358 |  |  | 0.025187
2014-03-11 11:30 | 0.55 | 15.5743 | 0.014601 | 0.70084 | 1.15 | 1.15 | 1.725 | 26.8656 | 0.048358 |  |  | 0.025187
2014-03-11 12:00 | 0.55 | 15.5743 | 0.014601 | 0.70084 | 1.12 | 1.12 | 1.68 | 26.1648 | 0.047097 |  |  | 0.024529
2014-03-11 12:30 | 0.61 | 17.2733 | 0.016194 | 0.7773 | 1.11 | 1.11 | 1.665 | 28.76 | 0.051768 |  |  | 0.026963
2014-03-11 13:00 | 0.61 | 17.2733 | 0.016194 | 0.7773 | 1.18 | 1.18 | 1.77 | 30.5737 | 0.055033 |  |  | 0.028663
2014-03-11 13:30 | 0.61 | 17.2733 | 0.016194 | 0.7773 | 1.18 | 1.18 | 1.77 | 30.5737 | 0.055033 |  |  | 0.028663
2014-03-11 14:00 | 0.61 | 17.2733 | 0.016194 | 0.7773 | 1.29 | 1.29 | 1.935 | 33.4238 | 0.060163 |  |  | 0.031335
2014-03-11 14:30 | 0.61 | 17.2733 | 0.016194 | 0.7773 | 1.32 | 1.32 | 1.98 | 34.2011 | 0.061562 |  |  | 0.032064
2014-03-11 15:00 | 0.61 | 17.2733 | 0.016194 | 0.7773 | 1.43 | 1.43 | 2.145 | 37.0512 | 0.066692 |  |  | 0.034735
2014-03-11 15:30 | 0.67 | 18.9723 | 0.017787 | 0.85375 | 1.56 | 1.56 | 2.34 | 44.3952 | 0.079911 |  |  | 0.04162
2014-03-11 16:00 | 0.67 | 18.9723 | 0.017787 | 0.85375 | 1.65 | 1.65 | 2.475 | 46.9564 | 0.084522 |  |  | 0.044022
2014-03-11 16:30 | 0.67 | 18.9723 | 0.017787 | 0.85375 | 1.82 | 1.82 | 2.73 | 51.7943 | 0.09323 |  |  | 0.048557
2014-03-11 17:00 | 0.67 | 18.9723 | 0.017787 | 0.85375 | 1.93 | 1.93 | 2.895 | 54.9248 | 0.098865 |  |  | 0.051492
2014-03-11 17:30 | 0.67 | 18.9723 | 0.017787 | 0.85375 | 2.1 | 2.1 | 3.15 | 59.7627 | 0.10757 |  |  | 0.056028
2014-03-11 18:00 | 0.67 | 18.9723 | 0.017787 | 0.85375 | 2.24 | 2.24 | 3.36 | 63.7469 | 0.11474 |  |  | 0.059763
2014-03-11 18:30 | 0.67 | 18.9723 | 0.017787 | 0.85375 | 2.37 | 2.37 | 3.555 | 67.4465 | 0.1214 |  |  | 0.063231
2014-03-11 19:00 | 0.67 | 18.9723 | 0.017787 | 0.85375 | 2.96 | 2.96 | 4.44 | 84.237 | 0.15163 |  |  | 0.078972
2014-03-11 19:30 | 0.67 | 18.9723 | 0.017787 | 0.85375 | 3.23 | 3.23 | 4.845 | 91.9207 | 0.16546 |  |  | 0.086176
2014-03-11 20:00 | 0.61 | 17.2733 | 0.016194 | 0.7773 | 2.89 | 2.89 | 4.335 | 74.8797 | 0.13478 |  |  | 0.0702
2014-03-11 20:30 | 0.61 | 17.2733 | 0.016194 | 0.7773 | 2.61 | 2.61 | 3.915 | 67.6249 | 0.12172 |  |  | 0.063398
2014-03-11 21:00 | 0.61 | 17.2733 | 0.016194 | 0.7773 | 2.54 | 2.54 | 3.81 | 65.8112 | 0.11846 |  |  | 0.061698
2014-03-11 21:30 | 0.61 | 17.2733 | 0.016194 | 0.7773 | 2.61 | 2.61 | 3.915 | 67.6249 | 0.12172 |  |  | 0.063398
2014-03-11 22:00 | 0.55 | 15.5743 | 0.014601 | 0.70084 | 2.61 | 2.61 | 3.915 | 60.9732 | 0.10975 |  |  | 0.057162
2014-03-11 22:30 | 0.55 | 15.5743 | 0.014601 | 0.70084 | 2.51 | 2.51 | 3.765 | 58.6371 | 0.10555 |  |  | 0.054972
2014-03-11 23:00 | 0.55 | 15.5743 | 0.014601 | 0.70084 | 2.82 | 2.82 | 4.23 | 65.8791 | 0.11858 |  |  | 0.061762
2014-03-11 23:30 | 0.55 | 15.5743 | 0.014601 | 0.70084 | 2.29 | 2.29 | 3.435 | 53.4976 | 0.096296 |  |  | 0.050154
2014-03-12 | 0.55 | 15.5743 | 0.014601 | 0.70084 | 2.12 | 2.12 | 3.18 | 49.5262 | 0.089147 | 972.72 | 506.625 | 0.046431 | 2.5812 | 2.5812 | 35.6792
2014-03-12 00:30 | 0.55 | 15.5743 | 0.014601 | 0.70084 | 2.02 | 2.02 | 3.03 | 47.19 | 0.084942 |  |  | 0.044241
2014-03-12 01:00 | 0.55 | 15.5743 | 0.014601 | 0.70084 | 2.06 | 2.06 | 3.09 | 48.1245 | 0.086624 |  |  | 0.045117
2014-03-12 01:30 | 0.55 | 15.5743 | 0.014601 | 0.70084 | 2.14 | 2.14 | 3.21 | 49.9934 | 0.089988 |  |  | 0.046869
2014-03-12 02:00 | 0.55 | 15.5743 | 0.014601 | 0.70084 | 1.87 | 1.87 | 2.805 | 43.6858 | 0.078634 |  |  | 0.040955
2014-03-12 02:30 | 0.55 | 15.5743 | 0.014601 | 0.70084 | 1.93 | 1.93 | 2.895 | 45.0875 | 0.081157 |  |  | 0.04227
2014-03-12 03:00 | 0.55 | 15.5743 | 0.014601 | 0.70084 | 1.83 | 1.83 | 2.745 | 42.7514 | 0.076952 |  |  | 0.040079
2014-03-12 03:30 | 0.55 | 15.5743 | 0.014601 | 0.70084 | 1.83 | 1.83 | 2.745 | 42.7514 | 0.076952 |  |  | 0.040079
2014-03-12 04:00 | 0.55 | 15.5743 | 0.014601 | 0.70084 | 1.65 | 1.65 | 2.475 | 38.5463 | 0.069383 |  |  | 0.036137
2014-03-12 04:30 | 0.55 | 15.5743 | 0.014601 | 0.70084 | 1.6 | 1.6 | 2.4 | 37.3782 | 0.067281 |  |  | 0.035042
2014-03-12 05:00 | 0.55 | 15.5743 | 0.014601 | 0.70084 | 1.53 | 1.53 | 2.295 | 35.7429 | 0.064337 |  |  | 0.033509
2014-03-12 05:30 | 0.55 | 15.5743 | 0.014601 | 0.70084 | 1.47 | 1.47 | 2.205 | 34.3413 | 0.061814 |  |  | 0.032195
2014-03-12 06:00 | 0.55 | 15.5743 | 0.014601 | 0.70084 | 1.43 | 1.43 | 2.145 | 33.4068 | 0.060132 |  |  | 0.031319
2014-03-12 06:30 | 0.55 | 15.5743 | 0.014601 | 0.70084 | 1.45 | 1.45 | 2.175 | 33.874 | 0.060973 |  |  | 0.031757
2014-03-12 07:00 | 0.55 | 15.5743 | 0.014601 | 0.70084 | 1.33 | 1.33 | 1.995 | 31.0707 | 0.055927 |  |  | 0.029129
2014-03-12 07:30 | 0.55 | 15.5743 | 0.014601 | 0.70084 | 1.32 | 1.32 | 1.98 | 30.837 | 0.055507 |  |  | 0.02891
2014-03-12 08:00 | 0.55 | 15.5743 | 0.014601 | 0.70084 | 1.3 | 1.3 | 1.95 | 30.3698 | 0.054666 |  |  | 0.028472
2014-03-12 08:30 | 0.55 | 15.5743 | 0.014601 | 0.70084 | 1.31 | 1.31 | 1.965 | 30.6034 | 0.055086 |  |  | 0.028691
2014-03-12 09:00 | 0.55 | 15.5743 | 0.014601 | 0.70084 | 1.32 | 1.32 | 1.98 | 30.837 | 0.055507 |  |  | 0.02891
2014-03-12 09:30 | 0.55 | 15.5743 | 0.014601 | 0.70084 | 1.23 | 1.23 | 1.845 | 28.7345 | 0.051722 |  |  | 0.026939
2014-03-12 10:00 | 0.55 | 15.5743 | 0.014601 | 0.70084 | 1.24 | 1.24 | 1.86 | 28.9681 | 0.052143 |  |  | 0.027158
2014-03-12 10:30 | 0.55 | 15.5743 | 0.014601 | 0.70084 | 1.14 | 1.14 | 1.71 | 26.632 | 0.047938 |  |  | 0.024967
2014-03-12 11:00 | 0.55 | 15.5743 | 0.014601 | 0.70084 | 1.18 | 1.18 | 1.77 | 27.5665 | 0.04962 |  |  | 0.025844
2014-03-12 11:30 | 0.55 | 15.5743 | 0.014601 | 0.70084 | 1.14 | 1.14 | 1.71 | 26.632 | 0.047938 |  |  | 0.024967
2014-03-12 12:00 | 0.55 | 15.5743 | 0.014601 | 0.70084 | 1.15 | 1.15 | 1.725 | 26.8656 | 0.048358 |  |  | 0.025187
2014-03-12 12:30 | 0.61 | 17.2733 | 0.016194 | 0.7773 | 1.17 | 1.17 | 1.755 | 30.3146 | 0.054566 |  |  | 0.02842
2014-03-12 13:00 | 0.61 | 17.2733 | 0.016194 | 0.7773 | 1.27 | 1.27 | 1.905 | 32.9056 | 0.05923 |  |  | 0.030849
2014-03-12 13:30 | 0.61 | 17.2733 | 0.016194 | 0.7773 | 1.34 | 1.34 | 2.01 | 34.7193 | 0.062495 |  |  | 0.032549
2014-03-12 14:00 | 0.61 | 17.2733 | 0.016194 | 0.7773 | 1.58 | 1.58 | 2.37 | 40.9377 | 0.073688 |  |  | 0.038379
2014-03-12 14:30 | 0.61 | 17.2733 | 0.016194 | 0.7773 | 1.71 | 1.71 | 2.565 | 44.306 | 0.079751 |  |  | 0.041537
2014-03-12 15:00 | 0.67 | 18.9723 | 0.017787 | 0.85375 | 1.86 | 1.86 | 2.79 | 52.9327 | 0.095279 |  |  | 0.049624
2014-03-12 15:30 | 0.73 | 20.6713 | 0.019379 | 0.93021 | 2.19 | 2.19 | 3.285 | 67.9052 | 0.12223 |  |  | 0.063661
2014-03-12 16:00 | 0.73 | 20.6713 | 0.019379 | 0.93021 | 2.66 | 2.66 | 3.99 | 82.4785 | 0.14846 |  |  | 0.077324
2014-03-12 16:30 | 0.8 | 22.6535 | 0.021238 | 1.0194 | 3.38 | 3.38 | 5.07 | 114.8531 | 0.20674 |  |  | 0.10767
2014-03-12 17:00 | 0.8 | 22.6535 | 0.021238 | 1.0194 | 3.88 | 3.88 | 5.82 | 131.8432 | 0.23732 |  |  | 0.1236
2014-03-12 17:30 | 0.8 | 22.6535 | 0.021238 | 1.0194 | 4.09 | 4.09 | 6.135 | 138.9791 | 0.25016 |  |  | 0.13029
2014-03-12 18:00 | 28 | 792.8717 | 0.74332 | 35.6792 | 318.18 | 318.18 | 477.27 | 378413.8785 | 681.145 |  |  | 354.763
2014-03-12 18:30 | 16 | 453.0695 | 0.42475 | 20.3881 | 150.31 | 150.31 | 225.465 | 102151.3251 | 183.8724 |  |  | 95.7669
2014-03-12 19:00 | 11 | 311.4853 | 0.29202 | 14.0168 | 68.87 | 68.87 | 103.305 | 32177.9902 | 57.9204 |  |  | 30.1669
2014-03-12 19:30 | 6.1 | 172.7328 | 0.16194 | 7.773 | 44.35 | 44.35 | 66.525 | 11491.0471 | 20.6839 |  |  | 10.7729
2014-03-12 20:00 | 3.6 | 101.9406 | 0.095569 | 4.5873 | 35.76 | 35.76 | 53.64 | 5468.0963 | 9.8426 |  |  | 5.1263
2014-03-12 20:30 | 2.4 | 67.9604 | 0.063713 | 3.0582 | 25.72 | 25.72 | 38.58 | 2621.9135 | 4.7194 |  |  | 2.458
2014-03-12 21:00 | 2.2 | 62.2971 | 0.058403 | 2.8034 | 21.56 | 21.56 | 32.34 | 2014.687 | 3.6264 |  |  | 1.8888
2014-03-12 21:30 | 1.6 | 45.307 | 0.042475 | 2.0388 | 20.18 | 20.18 | 30.27 | 1371.4415 | 2.4686 |  |  | 1.2857
2014-03-12 22:00 | 1.4 | 39.6436 | 0.037166 | 1.784 | 16.89 | 16.89 | 25.335 | 1004.3702 | 1.8079 |  |  | 0.9416
2014-03-12 22:30 | 1.4 | 39.6436 | 0.037166 | 1.784 | 14.75 | 14.75 | 22.125 | 877.1143 | 1.5788 |  |  | 0.82229
2014-03-12 23:00 | 1.1 | 31.1485 | 0.029202 | 1.4017 | 13.29 | 13.29 | 19.935 | 620.946 | 1.1177 |  |  | 0.58214
2014-03-12 23:30 | 1.1 | 31.1485 | 0.029202 | 1.4017 | 10.99 | 10.99 | 16.485 | 513.4835 | 0.92427 |  |  | 0.48139
2014-03-13 | 1.1 | 31.1485 | 0.029202 | 1.4017 | 10.68 | 10.68 | 16.02 | 498.9995 | 0.8982 | 7.4857 | 3.8988 | 0.46781 | 0.7615 | 0.7615 | 1.4017
2014-03-13 00:30 | 0.96 | 27.1842 | 0.025485 | 1.2233 | 9.53 | 9.53 | 14.295 | 388.5977 | 0.69948 |  |  | 0.36431
2014-03-13 01:00 | 0.8 | 22.6535 | 0.021238 | 1.0194 | 8.28 | 8.28 | 12.42 | 281.3562 | 0.50644 |  |  | 0.26377
2014-03-13 01:30 | 0.8 | 22.6535 | 0.021238 | 1.0194 | 7.59 | 7.59 | 11.385 | 257.9098 | 0.46424 |  |  | 0.24179
2014-03-13 02:00 | 0.73 | 20.6713 | 0.019379 | 0.93021 | 6.75 | 6.75 | 10.125 | 209.2969 | 0.37673 |  |  | 0.19622
2014-03-13 02:30 | 0.73 | 20.6713 | 0.019379 | 0.93021 | 6.11 | 6.11 | 9.165 | 189.4524 | 0.34101 |  |  | 0.17761
2014-03-13 03:00 | 0.67 | 18.9723 | 0.017787 | 0.85375 | 5.49 | 5.49 | 8.235 | 156.2368 | 0.28123 |  |  | 0.14647
2014-03-13 03:30 | 0.67 | 18.9723 | 0.017787 | 0.85375 | 5.27 | 5.27 | 7.905 | 149.9759 | 0.26996 |  |  | 0.1406
2014-03-13 04:00 | 0.67 | 18.9723 | 0.017787 | 0.85375 | 5.03 | 5.03 | 7.545 | 143.1459 | 0.25766 |  |  | 0.1342
2014-03-13 04:30 | 0.61 | 17.2733 | 0.016194 | 0.7773 | 5.09 | 5.09 | 7.635 | 131.8815 | 0.23739 |  |  | 0.12364
2014-03-13 05:00 | 0.61 | 17.2733 | 0.016194 | 0.7773 | 4.28 | 4.28 | 6.42 | 110.8944 | 0.19961 |  |  | 0.10396
2014-03-13 05:30 | 0.61 | 17.2733 | 0.016194 | 0.7773 | 3.86 | 3.86 | 5.79 | 100.0123 | 0.18002 |  |  | 0.093762
2014-03-13 06:00 | 0.58 | 16.4238 | 0.015397 | 0.73907 | 3.51 | 3.51 | 5.265 | 86.4712 | 0.15565 |  |  | 0.081067
2014-03-13 06:30 | 0.55 | 15.5743 | 0.014601 | 0.70084 | 3.39 | 3.39 | 5.085 | 79.1951 | 0.14255 |  |  | 0.074245
2014-03-13 07:00 | 0.61 | 17.2733 | 0.016194 | 0.7773 | 3.12 | 3.12 | 4.68 | 80.8389 | 0.14551 |  |  | 0.075787
2014-03-13 07:30 | 0.555 | 15.7158 | 0.014734 | 0.70721 | 2.88 | 2.88 | 4.32 | 67.8925 | 0.12221 |  |  | 0.063649
2014-03-13 08:00 | 0.5 | 14.1584 | 0.013274 | 0.63713 | 2.9 | 2.9 | 4.35 | 61.5891 | 0.11086 |  |  | 0.05774
2014-03-13 08:30 | 0.55 | 15.5743 | 0.014601 | 0.70084 | 2.47 | 2.47 | 3.705 | 57.7027 | 0.10386 |  |  | 0.054096
2014-03-13 09:00 | 0.55 | 15.5743 | 0.014601 | 0.70084 | 2.48 | 2.48 | 3.72 | 57.9363 | 0.10429 |  |  | 0.054315
2014-03-13 09:30 | 0.55 | 15.5743 | 0.014601 | 0.70084 | 2.16 | 2.16 | 3.24 | 50.4606 | 0.090829 |  |  | 0.047307
2014-03-13 10:00 | 0.55 | 15.5743 | 0.014601 | 0.70084 | 2.06 | 2.06 | 3.09 | 48.1245 | 0.086624 |  |  | 0.045117
2014-03-13 10:30 | 0.5 | 14.1584 | 0.013274 | 0.63713 | 1.93 | 1.93 | 2.895 | 40.9886 | 0.07378 |  |  | 0.038427
2014-03-13 11:00 | 0.55 | 15.5743 | 0.014601 | 0.70084 | 1.86 | 1.86 | 2.79 | 43.4522 | 0.078214 |  |  | 0.040736
2014-03-13 11:30 | 0.55 | 15.5743 | 0.014601 | 0.70084 | 1.84 | 1.84 | 2.76 | 42.985 | 0.077373 |  |  | 0.040298
2014-03-13 12:00 | 0.61 | 17.2733 | 0.016194 | 0.7773 | 1.69 | 1.69 | 2.535 | 43.7878 | 0.078818 |  |  | 0.041051
2014-03-13 12:30 | 0.55 | 15.5743 | 0.014601 | 0.70084 | 1.65 | 1.65 | 2.475 | 38.5463 | 0.069383 |  |  | 0.036137
2014-03-13 13:00 | 0.55 | 15.5743 | 0.014601 | 0.70084 | 1.6 | 1.6 | 2.4 | 37.3782 | 0.067281 |  |  | 0.035042
2014-03-13 13:30 | 0.55 | 15.5743 | 0.014601 | 0.70084 | 1.62 | 1.62 | 2.43 | 37.8455 | 0.068122 |  |  | 0.03548
2014-03-13 14:00 | 0.55 | 15.5743 | 0.014601 | 0.70084 | 1.49 | 1.49 | 2.235 | 34.8085 | 0.062655 |  |  | 0.032633
2014-03-13 14:30 | 0.55 | 15.5743 | 0.014601 | 0.70084 | 1.51 | 1.51 | 2.265 | 35.2757 | 0.063496 |  |  | 0.033071
2014-03-13 15:00 | 0.55 | 15.5743 | 0.014601 | 0.70084 | 1.55 | 1.55 | 2.325 | 36.2102 | 0.065178 |  |  | 0.033947
2014-03-13 15:30 | 0.55 | 15.5743 | 0.014601 | 0.70084 | 1.49 | 1.49 | 2.235 | 34.8085 | 0.062655 |  |  | 0.032633
2014-03-13 16:00 | 0.55 | 15.5743 | 0.014601 | 0.70084 | 1.56 | 1.56 | 2.34 | 36.4438 | 0.065599 |  |  | 0.034166
2014-03-13 16:30 | 0.61 | 17.2733 | 0.016194 | 0.7773 | 1.5 | 1.5 | 2.25 | 38.8649 | 0.069957 |  |  | 0.036436
2014-03-13 17:00 | 0.55 | 15.5743 | 0.014601 | 0.70084 | 1.45 | 1.45 | 2.175 | 33.874 | 0.060973 |  |  | 0.031757
2014-03-13 17:30 | 0.55 | 15.5743 | 0.014601 | 0.70084 | 2.62 | 2.62 | 3.93 | 61.2069 | 0.11017 |  |  | 0.057381
2014-03-13 18:00 | 0.61 | 17.2733 | 0.016194 | 0.7773 | 1.54 | 1.54 | 2.31 | 39.9013 | 0.071822 |  |  | 0.037407
2014-03-13 18:30 | 0.55 | 15.5743 | 0.014601 | 0.70084 | 1.46 | 1.46 | 2.19 | 34.1076 | 0.061394 |  |  | 0.031976
2014-03-13 19:00 | 0.55 | 15.5743 | 0.014601 | 0.70084 | 1.45 | 1.45 | 2.175 | 33.874 | 0.060973 |  |  | 0.031757
2014-03-13 19:30 | 0.55 | 15.5743 | 0.014601 | 0.70084 | 1.38 | 1.38 | 2.07 | 32.2387 | 0.05803 |  |  | 0.030224
2014-03-13 20:00 | 0.55 | 15.5743 | 0.014601 | 0.70084 | 1.34 | 1.34 | 2.01 | 31.3043 | 0.056348 |  |  | 0.029348
2014-03-13 20:30 | 0.5 | 14.1584 | 0.013274 | 0.63713 | 1.31 | 1.31 | 1.965 | 27.8213 | 0.050078 |  |  | 0.026082
2014-03-13 21:00 | 0.5 | 14.1584 | 0.013274 | 0.63713 | 1.25 | 1.25 | 1.875 | 26.547 | 0.047785 |  |  | 0.024888
2014-03-13 21:30 | 0.5 | 14.1584 | 0.013274 | 0.63713 | 1.23 | 1.23 | 1.845 | 26.1223 | 0.04702 |  |  | 0.02449
2014-03-13 22:00 | 0.5 | 14.1584 | 0.013274 | 0.63713 | 1.2 | 1.2 | 1.8 | 25.4852 | 0.045873 |  |  | 0.023892
2014-03-13 22:30 | 0.5 | 14.1584 | 0.013274 | 0.63713 | 1.19 | 1.19 | 1.785 | 25.2728 | 0.045491 |  |  | 0.023693
2014-03-13 23:00 | 0.55 | 15.5743 | 0.014601 | 0.70084 | 1.12 | 1.12 | 1.68 | 26.1648 | 0.047097 |  |  | 0.024529
2014-03-13 23:30 | 0.55 | 15.5743 | 0.014601 | 0.70084 | 1.09 | 1.09 | 1.635 | 25.4639 | 0.045835 |  |  | 0.023872
2014-03-14 | 0.45 | 12.7426 | 0.011946 | 0.57342 | 1.24 | 1.24 | 1.86 | 23.7012 | 0.042662 | 2.2791 | 1.1871 | 0.02222 | 0.62518 | 0.62518 | 0.70084
2014-03-14 00:30 | 0.5 | 14.1584 | 0.013274 | 0.63713 | 1.35 | 1.35 | 2.025 | 28.6708 | 0.051607 |  |  | 0.026879
2014-03-14 01:00 | 0.5 | 14.1584 | 0.013274 | 0.63713 | 1.32 | 1.32 | 1.98 | 28.0337 | 0.050461 |  |  | 0.026282
2014-03-14 01:30 | 0.45 | 12.7426 | 0.011946 | 0.57342 | 1.43 | 1.43 | 2.145 | 27.3328 | 0.049199 |  |  | 0.025625
2014-03-14 02:00 | 0.55 | 15.5743 | 0.014601 | 0.70084 | 1.19 | 1.19 | 1.785 | 27.8001 | 0.05004 |  |  | 0.026063
2014-03-14 02:30 | 0.5 | 14.1584 | 0.013274 | 0.63713 | 1.32 | 1.32 | 1.98 | 28.0337 | 0.050461 |  |  | 0.026282
2014-03-14 03:00 | 0.45 | 12.7426 | 0.011946 | 0.57342 | 1.16 | 1.16 | 1.74 | 22.1721 | 0.03991 |  |  | 0.020786
2014-03-14 03:30 | 0.45 | 12.7426 | 0.011946 | 0.57342 | 1.13 | 1.13 | 1.695 | 21.5987 | 0.038878 |  |  | 0.020249
2014-03-14 04:00 | 0.45 | 12.7426 | 0.011946 | 0.57342 | 1.04 | 1.04 | 1.56 | 19.8784 | 0.035781 |  |  | 0.018636
2014-03-14 04:30 | 0.45 | 12.7426 | 0.011946 | 0.57342 | 1 | 1 | 1.5 | 19.1139 | 0.034405 |  |  | 0.017919
2014-03-14 05:00 | 0.45 | 12.7426 | 0.011946 | 0.57342 | 0.97 | 0.97 | 1.455 | 18.5405 | 0.033373 |  |  | 0.017382
2014-03-14 05:30 | 0.45 | 12.7426 | 0.011946 | 0.57342 | 1 | 1 | 1.5 | 19.1139 | 0.034405 |  |  | 0.017919
2014-03-14 06:00 | 0.45 | 12.7426 | 0.011946 | 0.57342 | 1.05 | 1.05 | 1.575 | 20.0696 | 0.036125 |  |  | 0.018815
2014-03-14 06:30 | 0.5 | 14.1584 | 0.013274 | 0.63713 | 1.06 | 1.06 | 1.59 | 22.5119 | 0.040521 |  |  | 0.021105
2014-03-14 07:00 | 0.5 | 14.1584 | 0.013274 | 0.63713 | 0.99 | 0.99 | 1.485 | 21.0253 | 0.037845 |  |  | 0.019711
2014-03-14 07:30 | 0.45 | 12.7426 | 0.011946 | 0.57342 | 1.04 | 1.04 | 1.56 | 19.8784 | 0.035781 |  |  | 0.018636
2014-03-14 08:00 | 0.45 | 12.7426 | 0.011946 | 0.57342 | 1.38 | 1.38 | 2.07 | 26.3771 | 0.047479 |  |  | 0.024729
2014-03-14 08:30 | 0.45 | 12.7426 | 0.011946 | 0.57342 | 1.85 | 1.85 | 2.775 | 35.3607 | 0.063649 |  |  | 0.033151
2014-03-14 09:00 | 0.45 | 12.7426 | 0.011946 | 0.57342 | 2.1 | 2.1 | 3.15 | 40.1391 | 0.07225 |  |  | 0.03763
2014-03-14 09:30 | 0.45 | 12.7426 | 0.011946 | 0.57342 | 1.54 | 1.54 | 2.31 | 29.4354 | 0.052984 |  |  | 0.027596
2014-03-14 10:00 | 0.45 | 12.7426 | 0.011946 | 0.57342 | 1.2 | 1.2 | 1.8 | 22.9366 | 0.041286 |  |  | 0.021503
2014-03-14 10:30 | 0.45 | 12.7426 | 0.011946 | 0.57342 | 1.11 | 1.11 | 1.665 | 21.2164 | 0.03819 |  |  | 0.01989
2014-03-14 11:00 | 0.45 | 12.7426 | 0.011946 | 0.57342 | 1.03 | 1.03 | 1.545 | 19.6873 | 0.035437 |  |  | 0.018457
2014-03-14 11:30 | 0.45 | 12.7426 | 0.011946 | 0.57342 | 1.07 | 1.07 | 1.605 | 20.4518 | 0.036813 |  |  | 0.019174
2014-03-14 12:00 | 0.5 | 14.1584 | 0.013274 | 0.63713 | 0.97 | 0.97 | 1.455 | 20.6005 | 0.037081 |  |  | 0.019313
2014-03-14 12:30 | 0.5 | 14.1584 | 0.013274 | 0.63713 | 1.02 | 1.02 | 1.53 | 21.6624 | 0.038992 |  |  | 0.020308
2014-03-14 13:00 | 0.5 | 14.1584 | 0.013274 | 0.63713 | 0.99 | 0.99 | 1.485 | 21.0253 | 0.037845 |  |  | 0.019711
2014-03-14 13:30 | 0.5 | 14.1584 | 0.013274 | 0.63713 | 0.94 | 0.94 | 1.41 | 19.9634 | 0.035934 |  |  | 0.018716
2014-03-14 14:00 | 0.5 | 14.1584 | 0.013274 | 0.63713 | 0.94 | 0.94 | 1.41 | 19.9634 | 0.035934 |  |  | 0.018716
2014-03-14 14:30 | 0.5 | 14.1584 | 0.013274 | 0.63713 | 0.93 | 0.93 | 1.395 | 19.751 | 0.035552 |  |  | 0.018517
2014-03-14 15:00 | 0.5 | 14.1584 | 0.013274 | 0.63713 | 0.93 | 0.93 | 1.395 | 19.751 | 0.035552 |  |  | 0.018517
2014-03-14 15:30 | 0.55 | 15.5743 | 0.014601 | 0.70084 | 0.97 | 0.97 | 1.455 | 22.6606 | 0.040789 |  |  | 0.021244
2014-03-14 16:00 | 0.5 | 14.1584 | 0.013274 | 0.63713 | 1.03 | 1.03 | 1.545 | 21.8748 | 0.039375 |  |  | 0.020508
2014-03-14 16:30 | 0.55 | 15.5743 | 0.014601 | 0.70084 | 1.08 | 1.08 | 1.62 | 25.2303 | 0.045415 |  |  | 0.023653
2014-03-14 17:00 | 0.5 | 14.1584 | 0.013274 | 0.63713 | 1.17 | 1.17 | 1.755 | 24.848 | 0.044726 |  |  | 0.023295
2014-03-14 17:30 | 0.5 | 14.1584 | 0.013274 | 0.63713 | 1.21 | 1.21 | 1.815 | 25.6975 | 0.046256 |  |  | 0.024091
2014-03-14 18:00 | 0.55 | 15.5743 | 0.014601 | 0.70084 | 1.18 | 1.18 | 1.77 | 27.5665 | 0.04962 |  |  | 0.025844
2014-03-14 18:30 | 0.55 | 15.5743 | 0.014601 | 0.70084 | 1.37 | 1.37 | 2.055 | 32.0051 | 0.057609 |  |  | 0.030005
2014-03-14 19:00 | 0.55 | 15.5743 | 0.014601 | 0.70084 | 1.43 | 1.43 | 2.145 | 33.4068 | 0.060132 |  |  | 0.031319
2014-03-14 19:30 | 0.55 | 15.5743 | 0.014601 | 0.70084 | 1.89 | 1.89 | 2.835 | 44.153 | 0.079475 |  |  | 0.041393
2014-03-14 20:00 | 0.5 | 14.1584 | 0.013274 | 0.63713 | 1.72 | 1.72 | 2.58 | 36.5287 | 0.065752 |  |  | 0.034246
2014-03-14 20:30 | 0.55 | 15.5743 | 0.014601 | 0.70084 | 1.63 | 1.63 | 2.445 | 38.0791 | 0.068542 |  |  | 0.035699
2014-03-14 21:00 | 0.5 | 14.1584 | 0.013274 | 0.63713 | 1.6 | 1.6 | 2.4 | 33.9802 | 0.061164 |  |  | 0.031856
2014-03-14 21:30 | 0.5 | 14.1584 | 0.013274 | 0.63713 | 1.6 | 1.6 | 2.4 | 33.9802 | 0.061164 |  |  | 0.031856
2014-03-14 22:00 | 0.5 | 14.1584 | 0.013274 | 0.63713 | 1.61 | 1.61 | 2.415 | 34.1926 | 0.061547 |  |  | 0.032056
2014-03-14 22:30 | 0.55 | 15.5743 | 0.014601 | 0.70084 | 1.7 | 1.7 | 2.55 | 39.7144 | 0.071486 |  |  | 0.037232
2014-03-14 23:00 | 0.5 | 14.1584 | 0.013274 | 0.63713 | 1.58 | 1.58 | 2.37 | 33.5555 | 0.0604 |  |  | 0.031458
2014-03-14 23:30 | 0.5 | 14.1584 | 0.013274 | 0.63713 | 1.55 | 1.55 | 2.325 | 32.9183 | 0.059253 |  |  | 0.030861
2014-03-15 | 0.45 | 12.7426 | 0.011946 | 0.57342 | 1.81 | 1.81 | 2.715 | 34.5961 | 0.062273 | 5.6512 | 2.9433 | 0.032434 | 0.68465 | 0.68465 | 0.85375
2014-03-15 00:30 | 0.45 | 12.7426 | 0.011946 | 0.57342 | 2.13 | 2.13 | 3.195 | 40.7125 | 0.073283 |  |  | 0.038168
2014-03-15 01:00 | 0.5 | 14.1584 | 0.013274 | 0.63713 | 1.54 | 1.54 | 2.31 | 32.706 | 0.058871 |  |  | 0.030662
2014-03-15 01:30 | 0.5 | 14.1584 | 0.013274 | 0.63713 | 1.55 | 1.55 | 2.325 | 32.9183 | 0.059253 |  |  | 0.030861
2014-03-15 02:00 | 0.45 | 12.7426 | 0.011946 | 0.57342 | 1.46 | 1.46 | 2.19 | 27.9063 | 0.050231 |  |  | 0.026162
2014-03-15 02:30 | 0.5 | 14.1584 | 0.013274 | 0.63713 | 1.43 | 1.43 | 2.145 | 30.3698 | 0.054666 |  |  | 0.028472
2014-03-15 03:00 | 0.475 | 13.4505 | 0.01261 | 0.60527 | 1.4 | 1.4 | 2.1 | 28.2461 | 0.050843 |  |  | 0.026481
2014-03-15 03:30 | 0.45 | 12.7426 | 0.011946 | 0.57342 | 1.4 | 1.4 | 2.1 | 26.7594 | 0.048167 |  |  | 0.025087
2014-03-15 04:00 | 0.5 | 14.1584 | 0.013274 | 0.63713 | 1.43 | 1.43 | 2.145 | 30.3698 | 0.054666 |  |  | 0.028472
2014-03-15 04:30 | 0.5 | 14.1584 | 0.013274 | 0.63713 | 1.34 | 1.34 | 2.01 | 28.4584 | 0.051225 |  |  | 0.02668
2014-03-15 05:00 | 0.5 | 14.1584 | 0.013274 | 0.63713 | 1.53 | 1.53 | 2.295 | 32.4936 | 0.058488 |  |  | 0.030463
2014-03-15 05:30 | 0.5 | 14.1584 | 0.013274 | 0.63713 | 1.42 | 1.42 | 2.13 | 30.1574 | 0.054283 |  |  | 0.028273
2014-03-15 06:00 | 0.5 | 14.1584 | 0.013274 | 0.63713 | 1.32 | 1.32 | 1.98 | 28.0337 | 0.050461 |  |  | 0.026282
2014-03-15 06:30 | 0.45 | 12.7426 | 0.011946 | 0.57342 | 1.28 | 1.28 | 1.92 | 24.4658 | 0.044038 |  |  | 0.022937
2014-03-15 07:00 | 0.5 | 14.1584 | 0.013274 | 0.63713 | 1.25 | 1.25 | 1.875 | 26.547 | 0.047785 |  |  | 0.024888
2014-03-15 07:30 | 0.45 | 12.7426 | 0.011946 | 0.57342 | 1.2 | 1.2 | 1.8 | 22.9366 | 0.041286 |  |  | 0.021503
2014-03-15 08:00 | 0.475 | 13.4505 | 0.01261 | 0.60527 | 1.19 | 1.19 | 1.785 | 24.0091 | 0.043216 |  |  | 0.022509
2014-03-15 08:30 | 0.5 | 14.1584 | 0.013274 | 0.63713 | 1.15 | 1.15 | 1.725 | 24.4233 | 0.043962 |  |  | 0.022897
2014-03-15 09:00 | 0.55 | 15.5743 | 0.014601 | 0.70084 | 1.14 | 1.14 | 1.71 | 26.632 | 0.047938 |  |  | 0.024967
2014-03-15 09:30 | 0.45 | 12.7426 | 0.011946 | 0.57342 | 1.11 | 1.11 | 1.665 | 21.2164 | 0.03819 |  |  | 0.01989
2014-03-15 10:00 | 0.5 | 14.1584 | 0.013274 | 0.63713 | 1.09 | 1.09 | 1.635 | 23.149 | 0.041668 |  |  | 0.021702
2014-03-15 10:30 | 0.55 | 15.5743 | 0.014601 | 0.70084 | 1.09 | 1.09 | 1.635 | 25.4639 | 0.045835 |  |  | 0.023872
2014-03-15 11:00 | 0.5 | 14.1584 | 0.013274 | 0.63713 | 1.13 | 1.13 | 1.695 | 23.9985 | 0.043197 |  |  | 0.022499
2014-03-15 11:30 | 0.5 | 14.1584 | 0.013274 | 0.63713 | 1.1 | 1.1 | 1.65 | 23.3614 | 0.042051 |  |  | 0.021901
2014-03-15 12:00 | 0.5 | 14.1584 | 0.013274 | 0.63713 | 1.13 | 1.13 | 1.695 | 23.9985 | 0.043197 |  |  | 0.022499
2014-03-15 12:30 | 0.61 | 17.2733 | 0.016194 | 0.7773 | 1.16 | 1.16 | 1.74 | 30.0555 | 0.0541 |  |  | 0.028177
2014-03-15 13:00 | 0.61 | 17.2733 | 0.016194 | 0.7773 | 1.14 | 1.14 | 1.71 | 29.5373 | 0.053167 |  |  | 0.027691
2014-03-15 13:30 | 0.61 | 17.2733 | 0.016194 | 0.7773 | 1.28 | 1.28 | 1.92 | 33.1647 | 0.059696 |  |  | 0.031092
2014-03-15 14:00 | 0.67 | 18.9723 | 0.017787 | 0.85375 | 1.51 | 1.51 | 2.265 | 42.9722 | 0.07735 |  |  | 0.040286
2014-03-15 14:30 | 0.67 | 18.9723 | 0.017787 | 0.85375 | 1.87 | 1.87 | 2.805 | 53.2173 | 0.095791 |  |  | 0.049891
2014-03-15 15:00 | 0.67 | 18.9723 | 0.017787 | 0.85375 | 2.61 | 2.61 | 3.915 | 74.2765 | 0.1337 |  |  | 0.069634
2014-03-15 15:30 | 0.61 | 17.2733 | 0.016194 | 0.7773 | 3.45 | 3.45 | 5.175 | 89.3892 | 0.1609 |  |  | 0.083802
2014-03-15 16:00 | 0.67 | 18.9723 | 0.017787 | 0.85375 | 4.23 | 4.23 | 6.345 | 120.3792 | 0.21668 |  |  | 0.11286
2014-03-15 16:30 | 0.67 | 18.9723 | 0.017787 | 0.85375 | 4.81 | 4.81 | 7.215 | 136.8851 | 0.24639 |  |  | 0.12833
2014-03-15 17:00 | 0.67 | 18.9723 | 0.017787 | 0.85375 | 5.48 | 5.48 | 8.22 | 155.9522 | 0.28071 |  |  | 0.14621
2014-03-15 17:30 | 0.61 | 17.2733 | 0.016194 | 0.7773 | 6.04 | 6.04 | 9.06 | 156.4959 | 0.28169 |  |  | 0.14671
2014-03-15 18:00 | 0.61 | 17.2733 | 0.016194 | 0.7773 | 6.25 | 6.25 | 9.375 | 161.937 | 0.29149 |  |  | 0.15182
2014-03-15 18:30 | 0.55 | 15.5743 | 0.014601 | 0.70084 | 6.3 | 6.3 | 9.45 | 147.1768 | 0.26492 |  |  | 0.13798
2014-03-15 19:00 | 0.61 | 17.2733 | 0.016194 | 0.7773 | 6.41 | 6.41 | 9.615 | 166.0826 | 0.29895 |  |  | 0.1557
2014-03-15 19:30 | 0.55 | 15.5743 | 0.014601 | 0.70084 | 6.24 | 6.24 | 9.36 | 145.7751 | 0.2624 |  |  | 0.13666
2014-03-15 20:00 | 0.55 | 15.5743 | 0.014601 | 0.70084 | 6.04 | 6.04 | 9.06 | 141.1028 | 0.25399 |  |  | 0.13228
2014-03-15 20:30 | 0.55 | 15.5743 | 0.014601 | 0.70084 | 5.89 | 5.89 | 8.835 | 137.5986 | 0.24768 |  |  | 0.129
2014-03-15 21:00 | 0.55 | 15.5743 | 0.014601 | 0.70084 | 5.59 | 5.59 | 8.385 | 130.5902 | 0.23506 |  |  | 0.12243
2014-03-15 21:30 | 0.5 | 14.1584 | 0.013274 | 0.63713 | 5.18 | 5.18 | 7.77 | 110.0109 | 0.19802 |  |  | 0.10314
2014-03-15 22:00 | 0.55 | 15.5743 | 0.014601 | 0.70084 | 4.65 | 4.65 | 6.975 | 108.6305 | 0.19553 |  |  | 0.10184
2014-03-15 22:30 | 0.5 | 14.1584 | 0.013274 | 0.63713 | 4.95 | 4.95 | 7.425 | 105.1263 | 0.18923 |  |  | 0.098556
2014-03-15 23:00 | 0.5 | 14.1584 | 0.013274 | 0.63713 | 4.15 | 4.15 | 6.225 | 88.1362 | 0.15865 |  |  | 0.082628
2014-03-15 23:30 | 0.5 | 14.1584 | 0.013274 | 0.63713 | 3.82 | 3.82 | 5.73 | 81.1278 | 0.14603 |  |  | 0.076057
2014-03-16 | 0.45 | 12.7426 | 0.011946 | 0.57342 | 3.51 | 3.51 | 5.265 | 67.0897 | 0.12076 | 4.4052 | 2.2944 | 0.062897 | 0.62532 | 0.62532 | 1.2233
2014-03-16 00:30 | 0.5 | 14.1584 | 0.013274 | 0.63713 | 3.17 | 3.17 | 4.755 | 67.3233 | 0.12118 |  |  | 0.063116
2014-03-16 01:00 | 0.45 | 12.7426 | 0.011946 | 0.57342 | 2.92 | 2.92 | 4.38 | 55.8125 | 0.10046 |  |  | 0.052324
2014-03-16 01:30 | 0.5 | 14.1584 | 0.013274 | 0.63713 | 2.78 | 2.78 | 4.17 | 59.0406 | 0.10627 |  |  | 0.055351
2014-03-16 02:00 | 0.5 | 14.1584 | 0.013274 | 0.63713 | 2.58 | 2.58 | 3.87 | 54.7931 | 0.098628 |  |  | 0.051369
2014-03-16 02:30 | 0.45 | 12.7426 | 0.011946 | 0.57342 | 2.44 | 2.44 | 3.66 | 46.6378 | 0.083948 |  |  | 0.043723
2014-03-16 03:00 | 0.5 | 14.1584 | 0.013274 | 0.63713 | 2.25 | 2.25 | 3.375 | 47.7847 | 0.086012 |  |  | 0.044798
2014-03-16 03:30 | 0.475 | 13.4505 | 0.01261 | 0.60527 | 2.14 | 2.14 | 3.21 | 43.1761 | 0.077717 |  |  | 0.040478
2014-03-16 04:00 | 0.45 | 12.7426 | 0.011946 | 0.57342 | 2.01 | 2.01 | 3.015 | 38.4189 | 0.069154 |  |  | 0.036018
2014-03-16 04:30 | 0.45 | 12.7426 | 0.011946 | 0.57342 | 1.94 | 1.94 | 2.91 | 37.0809 | 0.066746 |  |  | 0.034763
2014-03-16 05:00 | 0.45 | 12.7426 | 0.011946 | 0.57342 | 1.8 | 1.8 | 2.7 | 34.405 | 0.061929 |  |  | 0.032255
2014-03-16 05:30 | 0.5 | 14.1584 | 0.013274 | 0.63713 | 1.75 | 1.75 | 2.625 | 37.1659 | 0.066899 |  |  | 0.034843
2014-03-16 06:00 | 0.5 | 14.1584 | 0.013274 | 0.63713 | 1.7 | 1.7 | 2.55 | 36.104 | 0.064987 |  |  | 0.033847
2014-03-16 06:30 | 0.45 | 12.7426 | 0.011946 | 0.57342 | 1.61 | 1.61 | 2.415 | 30.7733 | 0.055392 |  |  | 0.02885
2014-03-16 07:00 | 0.45 | 12.7426 | 0.011946 | 0.57342 | 1.53 | 1.53 | 2.295 | 29.2442 | 0.05264 |  |  | 0.027416
2014-03-16 07:30 | 0.45 | 12.7426 | 0.011946 | 0.57342 | 1.45 | 1.45 | 2.175 | 27.7151 | 0.049887 |  |  | 0.025983
2014-03-16 08:00 | 0.45 | 12.7426 | 0.011946 | 0.57342 | 1.38 | 1.38 | 2.07 | 26.3771 | 0.047479 |  |  | 0.024729
2014-03-16 08:30 | 0.45 | 12.7426 | 0.011946 | 0.57342 | 1.31 | 1.31 | 1.965 | 25.0392 | 0.045071 |  |  | 0.023474
2014-03-16 09:00 | 0.45 | 12.7426 | 0.011946 | 0.57342 | 1.27 | 1.27 | 1.905 | 24.2746 | 0.043694 |  |  | 0.022757
2014-03-16 09:30 | 0.45 | 12.7426 | 0.011946 | 0.57342 | 1.27 | 1.27 | 1.905 | 24.2746 | 0.043694 |  |  | 0.022757
2014-03-16 10:00 | 0.45 | 12.7426 | 0.011946 | 0.57342 | 1.22 | 1.22 | 1.83 | 23.3189 | 0.041974 |  |  | 0.021861
2014-03-16 10:30 | 0.45 | 12.7426 | 0.011946 | 0.57342 | 1.2 | 1.2 | 1.8 | 22.9366 | 0.041286 |  |  | 0.021503
2014-03-16 11:00 | 0.45 | 12.7426 | 0.011946 | 0.57342 | 1.13 | 1.13 | 1.695 | 21.5987 | 0.038878 |  |  | 0.020249
2014-03-16 11:30 | 0.45 | 12.7426 | 0.011946 | 0.57342 | 1.09 | 1.09 | 1.635 | 20.8341 | 0.037501 |  |  | 0.019532
2014-03-16 12:00 | 0.45 | 12.7426 | 0.011946 | 0.57342 | 1.05 | 1.05 | 1.575 | 20.0696 | 0.036125 |  |  | 0.018815
2014-03-16 12:30 | 0.45 | 12.7426 | 0.011946 | 0.57342 | 1.02 | 1.02 | 1.53 | 19.4961 | 0.035093 |  |  | 0.018278
2014-03-16 13:00 | 0.45 | 12.7426 | 0.011946 | 0.57342 | 1.04 | 1.04 | 1.56 | 19.8784 | 0.035781 |  |  | 0.018636
2014-03-16 13:30 | 0.45 | 12.7426 | 0.011946 | 0.57342 | 1.02 | 1.02 | 1.53 | 19.4961 | 0.035093 |  |  | 0.018278
2014-03-16 14:00 | 0.45 | 12.7426 | 0.011946 | 0.57342 | 1.05 | 1.05 | 1.575 | 20.0696 | 0.036125 |  |  | 0.018815
2014-03-16 14:30 | 0.45 | 12.7426 | 0.011946 | 0.57342 | 1.03 | 1.03 | 1.545 | 19.6873 | 0.035437 |  |  | 0.018457
2014-03-16 15:00 | 0.45 | 12.7426 | 0.011946 | 0.57342 | 1.04 | 1.04 | 1.56 | 19.8784 | 0.035781 |  |  | 0.018636
2014-03-16 15:30 | 0.5 | 14.1584 | 0.013274 | 0.63713 | 1.08 | 1.08 | 1.62 | 22.9366 | 0.041286 |  |  | 0.021503
2014-03-16 16:00 | 0.45 | 12.7426 | 0.011946 | 0.57342 | 1.13 | 1.13 | 1.695 | 21.5987 | 0.038878 |  |  | 0.020249
2014-03-16 16:30 | 0.45 | 12.7426 | 0.011946 | 0.57342 | 1.15 | 1.15 | 1.725 | 21.981 | 0.039566 |  |  | 0.020607
2014-03-16 17:00 | 0.5 | 14.1584 | 0.013274 | 0.63713 | 1.17 | 1.17 | 1.755 | 24.848 | 0.044726 |  |  | 0.023295
2014-03-16 17:30 | 0.45 | 12.7426 | 0.011946 | 0.57342 | 1.23 | 1.23 | 1.845 | 23.5101 | 0.042318 |  |  | 0.022041
2014-03-16 18:00 | 0.5 | 14.1584 | 0.013274 | 0.63713 | 1.29 | 1.29 | 1.935 | 27.3965 | 0.049314 |  |  | 0.025684
2014-03-16 18:30 | 0.5 | 14.1584 | 0.013274 | 0.63713 | 1.34 | 1.34 | 2.01 | 28.4584 | 0.051225 |  |  | 0.02668
2014-03-16 19:00 | 0.5 | 14.1584 | 0.013274 | 0.63713 | 1.39 | 1.39 | 2.085 | 29.5203 | 0.053137 |  |  | 0.027675
2014-03-16 19:30 | 0.5 | 14.1584 | 0.013274 | 0.63713 | 1.43 | 1.43 | 2.145 | 30.3698 | 0.054666 |  |  | 0.028472
2014-03-16 20:00 | 0.45 | 12.7426 | 0.011946 | 0.57342 | 1.43 | 1.43 | 2.145 | 27.3328 | 0.049199 |  |  | 0.025625
2014-03-16 20:30 | 0.45 | 12.7426 | 0.011946 | 0.57342 | 1.45 | 1.45 | 2.175 | 27.7151 | 0.049887 |  |  | 0.025983
2014-03-16 21:00 | 0.5 | 14.1584 | 0.013274 | 0.63713 | 1.7 | 1.7 | 2.55 | 36.104 | 0.064987 |  |  | 0.033847
2014-03-16 21:30 | 0.55 | 15.5743 | 0.014601 | 0.70084 | 1.8 | 1.8 | 2.7 | 42.0505 | 0.075691 |  |  | 0.039422
2014-03-16 22:00 | 0.55 | 15.5743 | 0.014601 | 0.70084 | 2.87 | 2.87 | 4.305 | 67.0472 | 0.12068 |  |  | 0.062857
2014-03-16 22:30 | 0.67 | 18.9723 | 0.017787 | 0.85375 | 5.56 | 5.56 | 8.34 | 158.2289 | 0.28481 |  |  | 0.14834
2014-03-16 23:00 | 0.8 | 22.6535 | 0.021238 | 1.0194 | 8.75 | 8.75 | 13.125 | 297.3269 | 0.53519 |  |  | 0.27874
2014-03-16 23:30 | 0.96 | 27.1842 | 0.025485 | 1.2233 | 12.78 | 12.78 | 19.17 | 521.1206 | 0.93802 |  |  | 0.48855
2014-03-17 | 0.8 | 22.6535 | 0.021238 | 1.0194 | 14.81 | 14.81 | 22.215 | 503.247 | 0.90584 | 112.8596 | 58.7811 | 0.47179 | 2.2039 | 2.2039 | 7.3907
2014-03-17 00:30 | 0.67 | 18.9723 | 0.017787 | 0.85375 | 14.39 | 14.39 | 21.585 | 409.5168 | 0.73713 |  |  | 0.38392
2014-03-17 01:00 | 0.67 | 18.9723 | 0.017787 | 0.85375 | 11.88 | 11.88 | 17.82 | 338.0862 | 0.60856 |  |  | 0.31696
2014-03-17 01:30 | 0.67 | 18.9723 | 0.017787 | 0.85375 | 8.59 | 8.59 | 12.885 | 244.4579 | 0.44002 |  |  | 0.22918
2014-03-17 02:00 | 0.67 | 18.9723 | 0.017787 | 0.85375 | 6.84 | 6.84 | 10.26 | 194.6557 | 0.35038 |  |  | 0.18249
2014-03-17 02:30 | 0.67 | 18.9723 | 0.017787 | 0.85375 | 5.35 | 5.35 | 8.025 | 152.2526 | 0.27405 |  |  | 0.14274
2014-03-17 03:00 | 0.67 | 18.9723 | 0.017787 | 0.85375 | 5.65 | 5.65 | 8.475 | 160.7901 | 0.28942 |  |  | 0.15074
2014-03-17 03:30 | 0.61 | 17.2733 | 0.016194 | 0.7773 | 4.48 | 4.48 | 6.72 | 116.0764 | 0.20894 |  |  | 0.10882
2014-03-17 04:00 | 0.67 | 18.9723 | 0.017787 | 0.85375 | 3.76 | 3.76 | 5.64 | 107.0037 | 0.19261 |  |  | 0.10032
2014-03-17 04:30 | 0.61 | 17.2733 | 0.016194 | 0.7773 | 3.18 | 3.18 | 4.77 | 82.3935 | 0.14831 |  |  | 0.077244
2014-03-17 05:00 | 0.61 | 17.2733 | 0.016194 | 0.7773 | 2.78 | 2.78 | 4.17 | 72.0296 | 0.12965 |  |  | 0.067528
2014-03-17 05:30 | 0.73 | 20.6713 | 0.019379 | 0.93021 | 2.57 | 2.57 | 3.855 | 79.6879 | 0.14344 |  |  | 0.074707
2014-03-17 06:00 | 0.73 | 20.6713 | 0.019379 | 0.93021 | 2.52 | 2.52 | 3.78 | 78.1375 | 0.14065 |  |  | 0.073254
2014-03-17 06:30 | 0.8 | 22.6535 | 0.021238 | 1.0194 | 2.96 | 2.96 | 4.44 | 100.5814 | 0.18105 |  |  | 0.094295
2014-03-17 07:00 | 0.88 | 24.9188 | 0.023361 | 1.1213 | 3.49 | 3.49 | 5.235 | 130.45 | 0.23481 |  |  | 0.1223
2014-03-17 07:30 | 0.96 | 27.1842 | 0.025485 | 1.2233 | 4.29 | 4.29 | 6.435 | 174.9302 | 0.31487 |  |  | 0.164
2014-03-17 08:00 | 1.1 | 31.1485 | 0.029202 | 1.4017 | 4.9 | 4.9 | 7.35 | 228.9417 | 0.4121 |  |  | 0.21463
2014-03-17 08:30 | 1.4 | 39.6436 | 0.037166 | 1.784 | 9.34 | 9.34 | 14.01 | 555.4066 | 0.99973 |  |  | 0.52069
2014-03-17 09:00 | 1.5 | 42.4753 | 0.039821 | 1.9114 | 11.9 | 11.9 | 17.85 | 758.1836 | 1.3647 |  |  | 0.7108
2014-03-17 09:30 | 1.9 | 53.802 | 0.050439 | 2.4211 | 14.11 | 14.11 | 21.165 | 1138.7195 | 2.0497 |  |  | 1.0675
2014-03-17 10:00 | 2.4 | 67.9604 | 0.063713 | 3.0582 | 19.94 | 19.94 | 29.91 | 2032.6965 | 3.6589 |  |  | 1.9057
2014-03-17 10:30 | 3.1 | 87.7822 | 0.082296 | 3.9502 | 22.7 | 22.7 | 34.05 | 2988.9847 | 5.3802 |  |  | 2.8022
2014-03-17 11:00 | 4.2 | 118.9308 | 0.1115 | 5.3519 | 24.27 | 24.27 | 36.405 | 4329.6742 | 7.7934 |  |  | 4.0591
2014-03-17 11:30 | 4.8 | 135.9209 | 0.12743 | 6.1164 | 26.78 | 26.78 | 40.17 | 5459.9411 | 9.8279 |  |  | 5.1187
2014-03-17 12:00 | 5.1 | 144.4159 | 0.13539 | 6.4987 | 25.31 | 25.31 | 37.965 | 5482.7503 | 9.869 |  |  | 5.1401
2014-03-17 12:30 | 5.8 | 164.2377 | 0.15397 | 7.3907 | 27.21 | 27.21 | 40.815 | 6703.3621 | 12.0661 |  |  | 6.2844
2014-03-17 13:00 | 5.1 | 144.4159 | 0.13539 | 6.4987 | 23.04 | 23.04 | 34.56 | 4991.0141 | 8.9838 |  |  | 4.6791
2014-03-17 13:30 | 5.1 | 144.4159 | 0.13539 | 6.4987 | 26.4 | 26.4 | 39.6 | 5718.8703 | 10.294 |  |  | 5.3614
2014-03-17 14:00 | 4.5 | 127.4258 | 0.11946 | 5.7342 | 26.45 | 26.45 | 39.675 | 5055.619 | 9.1001 |  |  | 4.7396
2014-03-17 14:30 | 3.9 | 110.4357 | 0.10353 | 4.9696 | 26.26 | 26.26 | 39.39 | 4350.0623 | 7.8301 |  |  | 4.0782
2014-03-17 15:00 | 2.9 | 82.1189 | 0.076986 | 3.6953 | 23.99 | 23.99 | 35.985 | 2955.047 | 5.3191 |  |  | 2.7704
2014-03-17 15:30 | 2.2 | 62.2971 | 0.058403 | 2.8034 | 18.63 | 18.63 | 27.945 | 1740.8914 | 3.1336 |  |  | 1.6321
2014-03-17 16:00 | 1.9 | 53.802 | 0.050439 | 2.4211 | 14.89 | 14.89 | 22.335 | 1201.6679 | 2.163 |  |  | 1.1266
2014-03-17 16:30 | 1.6 | 45.307 | 0.042475 | 2.0388 | 13.32 | 13.32 | 19.98 | 905.233 | 1.6294 |  |  | 0.84866
2014-03-17 17:00 | 1.5 | 42.4753 | 0.039821 | 1.9114 | 10.95 | 10.95 | 16.425 | 697.6563 | 1.2558 |  |  | 0.65405
2014-03-17 17:30 | 1.3 | 36.8119 | 0.034511 | 1.6565 | 9.85 | 9.85 | 14.775 | 543.8958 | 0.97901 |  |  | 0.5099
2014-03-17 18:00 | 1.1 | 31.1485 | 0.029202 | 1.4017 | 8.01 | 8.01 | 12.015 | 374.2496 | 0.67365 |  |  | 0.35086
2014-03-17 18:30 | 1.1 | 31.1485 | 0.029202 | 1.4017 | 6.61 | 6.61 | 9.915 | 308.8377 | 0.55591 |  |  | 0.28954
2014-03-17 19:00 | 0.96 | 27.1842 | 0.025485 | 1.2233 | 5.76 | 5.76 | 8.64 | 234.8713 | 0.42277 |  |  | 0.22019
2014-03-17 19:30 | 0.92 | 26.0515 | 0.024423 | 1.1723 | 4.9 | 4.9 | 7.35 | 191.4785 | 0.34466 |  |  | 0.17951
2014-03-17 20:00 | 0.88 | 24.9188 | 0.023361 | 1.1213 | 4.46 | 4.46 | 6.69 | 166.7069 | 0.30007 |  |  | 0.15629
2014-03-17 20:30 | 0.88 | 24.9188 | 0.023361 | 1.1213 | 3.75 | 3.75 | 5.625 | 140.1684 | 0.2523 |  |  | 0.13141
2014-03-17 21:00 | 0.8 | 22.6535 | 0.021238 | 1.0194 | 3.31 | 3.31 | 4.965 | 112.4745 | 0.20245 |  |  | 0.10544
2014-03-17 21:30 | 0.73 | 20.6713 | 0.019379 | 0.93021 | 2.98 | 2.98 | 4.47 | 92.4007 | 0.16632 |  |  | 0.086626
2014-03-17 22:00 | 0.8 | 22.6535 | 0.021238 | 1.0194 | 2.69 | 2.69 | 4.035 | 91.4068 | 0.16453 |  |  | 0.085694
2014-03-17 22:30 | 0.73 | 20.6713 | 0.019379 | 0.93021 | 2.45 | 2.45 | 3.675 | 75.967 | 0.13674 |  |  | 0.071219
2014-03-17 23:00 | 0.73 | 20.6713 | 0.019379 | 0.93021 | 2.22 | 2.22 | 3.33 | 68.8354 | 0.1239 |  |  | 0.064533
2014-03-17 23:30 | 0.67 | 18.9723 | 0.017787 | 0.85375 | 2.09 | 2.09 | 3.135 | 59.4781 | 0.10706 |  |  | 0.055761
2014-03-18 | 0.73 | 20.6713 | 0.019379 | 0.93021 | 1.97 | 1.97 | 2.955 | 61.0837 | 0.10995 | 25.4979 | 13.2802 | 0.057266 | 1.4373 | 1.4373 | 3.6953
2014-03-18 00:30 | 0.67 | 18.9723 | 0.017787 | 0.85375 | 1.82 | 1.82 | 2.73 | 51.7943 | 0.09323 |  |  | 0.048557
2014-03-18 01:00 | 0.61 | 17.2733 | 0.016194 | 0.7773 | 1.77 | 1.77 | 2.655 | 45.8605 | 0.082549 |  |  | 0.042994
2014-03-18 01:30 | 0.61 | 17.2733 | 0.016194 | 0.7773 | 1.74 | 1.74 | 2.61 | 45.0833 | 0.08115 |  |  | 0.042266
2014-03-18 02:00 | 0.61 | 17.2733 | 0.016194 | 0.7773 | 1.72 | 1.72 | 2.58 | 44.5651 | 0.080217 |  |  | 0.04178
2014-03-18 02:30 | 0.61 | 17.2733 | 0.016194 | 0.7773 | 1.57 | 1.57 | 2.355 | 40.6786 | 0.073221 |  |  | 0.038136
2014-03-18 03:00 | 0.61 | 17.2733 | 0.016194 | 0.7773 | 1.4 | 1.4 | 2.1 | 36.2739 | 0.065293 |  |  | 0.034007
2014-03-18 03:30 | 0.61 | 17.2733 | 0.016194 | 0.7773 | 1.41 | 1.41 | 2.115 | 36.533 | 0.065759 |  |  | 0.03425
2014-03-18 04:00 | 0.61 | 17.2733 | 0.016194 | 0.7773 | 1.34 | 1.34 | 2.01 | 34.7193 | 0.062495 |  |  | 0.032549
2014-03-18 04:30 | 0.61 | 17.2733 | 0.016194 | 0.7773 | 1.33 | 1.33 | 1.995 | 34.4602 | 0.062028 |  |  | 0.032306
2014-03-18 05:00 | 0.55 | 15.5743 | 0.014601 | 0.70084 | 1.26 | 1.26 | 1.89 | 29.4354 | 0.052984 |  |  | 0.027596
2014-03-18 05:30 | 0.61 | 17.2733 | 0.016194 | 0.7773 | 1.27 | 1.27 | 1.905 | 32.9056 | 0.05923 |  |  | 0.030849
2014-03-18 06:00 | 0.61 | 17.2733 | 0.016194 | 0.7773 | 1.23 | 1.23 | 1.845 | 31.8692 | 0.057365 |  |  | 0.029877
2014-03-18 06:30 | 0.61 | 17.2733 | 0.016194 | 0.7773 | 1.84 | 1.84 | 2.76 | 47.6742 | 0.085814 |  |  | 0.044695
2014-03-18 07:00 | 0.61 | 17.2733 | 0.016194 | 0.7773 | 3.01 | 3.01 | 4.515 | 77.9888 | 0.14038 |  |  | 0.073115
2014-03-18 07:30 | 0.55 | 15.5743 | 0.014601 | 0.70084 | 2.28 | 2.28 | 3.42 | 53.264 | 0.095875 |  |  | 0.049935
2014-03-18 08:00 | 0.61 | 17.2733 | 0.016194 | 0.7773 | 2.23 | 2.23 | 3.345 | 57.7791 | 0.104 |  |  | 0.054168
2014-03-18 08:30 | 0.55 | 15.5743 | 0.014601 | 0.70084 | 1.93 | 1.93 | 2.895 | 45.0875 | 0.081157 |  |  | 0.04227
2014-03-18 09:00 | 0.55 | 15.5743 | 0.014601 | 0.70084 | 2.05 | 2.05 | 3.075 | 47.8909 | 0.086204 |  |  | 0.044898
2014-03-18 09:30 | 0.55 | 15.5743 | 0.014601 | 0.70084 | 1.7 | 1.7 | 2.55 | 39.7144 | 0.071486 |  |  | 0.037232
2014-03-18 10:00 | 0.55 | 15.5743 | 0.014601 | 0.70084 | 2.57 | 2.57 | 3.855 | 60.0388 | 0.10807 |  |  | 0.056286
2014-03-18 10:30 | 0.61 | 17.2733 | 0.016194 | 0.7773 | 3.22 | 3.22 | 4.83 | 83.4299 | 0.15017 |  |  | 0.078216
2014-03-18 11:00 | 0.67 | 18.9723 | 0.017787 | 0.85375 | 1.68 | 1.68 | 2.52 | 47.8102 | 0.086058 |  |  | 0.044822
2014-03-18 11:30 | 0.67 | 18.9723 | 0.017787 | 0.85375 | 2.08 | 2.08 | 3.12 | 59.1935 | 0.10655 |  |  | 0.055494
2014-03-18 12:00 | 0.8 | 22.6535 | 0.021238 | 1.0194 | 3.25 | 3.25 | 4.875 | 110.4357 | 0.19878 |  |  | 0.10353
2014-03-18 12:30 | 0.8 | 22.6535 | 0.021238 | 1.0194 | 4.54 | 4.54 | 6.81 | 154.2702 | 0.27769 |  |  | 0.14463
2014-03-18 13:00 | 1.1 | 31.1485 | 0.029202 | 1.4017 | 5.94 | 5.94 | 8.91 | 277.5334 | 0.49956 |  |  | 0.26019
2014-03-18 13:30 | 0.96 | 27.1842 | 0.025485 | 1.2233 | 7.44 | 7.44 | 11.16 | 303.3754 | 0.54608 |  |  | 0.28441
2014-03-18 14:00 | 1.1 | 31.1485 | 0.029202 | 1.4017 | 8.56 | 8.56 | 12.84 | 399.9471 | 0.7199 |  |  | 0.37495
2014-03-18 14:30 | 1.1 | 31.1485 | 0.029202 | 1.4017 | 9.22 | 9.22 | 13.83 | 430.7842 | 0.77541 |  |  | 0.40386
2014-03-18 15:00 | 1.4 | 39.6436 | 0.037166 | 1.784 | 8.37 | 8.37 | 12.555 | 497.7252 | 0.89591 |  |  | 0.46662
2014-03-18 15:30 | 1.8 | 50.9703 | 0.047785 | 2.2937 | 10.69 | 10.69 | 16.035 | 817.3091 | 1.4712 |  |  | 0.76623
2014-03-18 16:00 | 2.2 | 62.2971 | 0.058403 | 2.8034 | 11.14 | 11.14 | 16.71 | 1040.9839 | 1.8738 |  |  | 0.97592
2014-03-18 16:30 | 2.6 | 73.6238 | 0.069022 | 3.3131 | 10.81 | 10.81 | 16.215 | 1193.8099 | 2.1489 |  |  | 1.1192
2014-03-18 17:00 | 2.6 | 73.6238 | 0.069022 | 3.3131 | 9.78 | 9.78 | 14.67 | 1080.0612 | 1.9441 |  |  | 1.0126
2014-03-18 17:30 | 2.6 | 73.6238 | 0.069022 | 3.3131 | 8.59 | 8.59 | 12.885 | 948.6427 | 1.7076 |  |  | 0.88935
2014-03-18 18:00 | 2.9 | 82.1189 | 0.076986 | 3.6953 | 7.92 | 7.92 | 11.88 | 975.572 | 1.756 |  |  | 0.9146
2014-03-18 18:30 | 2.2 | 62.2971 | 0.058403 | 2.8034 | 7.3 | 7.3 | 10.95 | 682.1528 | 1.2279 |  |  | 0.63952
2014-03-18 19:00 | 2.2 | 62.2971 | 0.058403 | 2.8034 | 6.8 | 6.8 | 10.2 | 635.43 | 1.1438 |  |  | 0.59572
2014-03-18 19:30 | 1.9 | 53.802 | 0.050439 | 2.4211 | 7.37 | 7.37 | 11.055 | 594.7812 | 1.0706 |  |  | 0.55761
2014-03-18 20:00 | 1.9 | 53.802 | 0.050439 | 2.4211 | 6.63 | 6.63 | 9.945 | 535.061 | 0.96311 |  |  | 0.50162
2014-03-18 20:30 | 1.6 | 45.307 | 0.042475 | 2.0388 | 6.41 | 6.41 | 9.615 | 435.6264 | 0.78413 |  |  | 0.4084
2014-03-18 21:00 | 1.5 | 42.4753 | 0.039821 | 1.9114 | 6.01 | 6.01 | 9.015 | 382.9146 | 0.68925 |  |  | 0.35898
2014-03-18 21:30 | 1.4 | 39.6436 | 0.037166 | 1.784 | 6.04 | 6.04 | 9.06 | 359.1709 | 0.64651 |  |  | 0.33672
2014-03-18 22:00 | 1.4 | 39.6436 | 0.037166 | 1.784 | 5.99 | 5.99 | 8.985 | 356.1976 | 0.64116 |  |  | 0.33394
2014-03-18 22:30 | 1.3 | 36.8119 | 0.034511 | 1.6565 | 5.59 | 5.59 | 8.385 | 308.6678 | 0.5556 |  |  | 0.28938
2014-03-18 23:00 | 1.1 | 31.1485 | 0.029202 | 1.4017 | 5.31 | 5.31 | 7.965 | 248.0981 | 0.44658 |  |  | 0.23259
2014-03-18 23:30 | 1.1 | 31.1485 | 0.029202 | 1.4017 | 5.39 | 5.39 | 8.085 | 251.8359 | 0.4533 |  |  | 0.2361
2014-03-19 | 1.1 | 31.1485 | 0.029202 | 1.4017 | 4.99 | 4.99 | 7.485 | 233.1468 | 0.41966 | 566.7176 | 295.1654 | 0.21858 | 5.8523 | 5.8523 | 28.0337
2014-03-19 00:30 | 1.1 | 31.1485 | 0.029202 | 1.4017 | 4.86 | 4.86 | 7.29 | 227.0728 | 0.40873 |  |  | 0.21288
2014-03-19 01:00 | 1.1 | 31.1485 | 0.029202 | 1.4017 | 4.7 | 4.7 | 7.05 | 219.5971 | 0.39527 |  |  | 0.20587
2014-03-19 01:30 | 0.96 | 27.1842 | 0.025485 | 1.2233 | 4.47 | 4.47 | 6.705 | 182.2699 | 0.32809 |  |  | 0.17088
2014-03-19 02:00 | 0.88 | 24.9188 | 0.023361 | 1.1213 | 4.2 | 4.2 | 6.3 | 156.9886 | 0.28258 |  |  | 0.14718
2014-03-19 02:30 | 0.88 | 24.9188 | 0.023361 | 1.1213 | 4.41 | 4.41 | 6.615 | 164.838 | 0.29671 |  |  | 0.15454
2014-03-19 03:00 | 0.88 | 24.9188 | 0.023361 | 1.1213 | 4 | 4 | 6 | 149.513 | 0.26912 |  |  | 0.14017
2014-03-19 03:30 | 0.8 | 22.6535 | 0.021238 | 1.0194 | 3.88 | 3.88 | 5.82 | 131.8432 | 0.23732 |  |  | 0.1236
2014-03-19 04:00 | 0.8 | 22.6535 | 0.021238 | 1.0194 | 3.85 | 3.85 | 5.775 | 130.8238 | 0.23548 |  |  | 0.12265
2014-03-19 04:30 | 0.8 | 22.6535 | 0.021238 | 1.0194 | 3.51 | 3.51 | 5.265 | 119.2706 | 0.21469 |  |  | 0.11182
2014-03-19 05:00 | 0.73 | 20.6713 | 0.019379 | 0.93021 | 3.33 | 3.33 | 4.995 | 103.2531 | 0.18586 |  |  | 0.0968
2014-03-19 05:30 | 0.73 | 20.6713 | 0.019379 | 0.93021 | 3.24 | 3.24 | 4.86 | 100.4625 | 0.18083 |  |  | 0.094184
2014-03-19 06:00 | 0.8 | 22.6535 | 0.021238 | 1.0194 | 3.07 | 3.07 | 4.605 | 104.3193 | 0.18777 |  |  | 0.097799
2014-03-19 06:30 | 0.8 | 22.6535 | 0.021238 | 1.0194 | 2.93 | 2.93 | 4.395 | 99.562 | 0.17921 |  |  | 0.093339
2014-03-19 07:00 | 0.73 | 20.6713 | 0.019379 | 0.93021 | 2.86 | 2.86 | 4.29 | 88.6799 | 0.15962 |  |  | 0.083137
2014-03-19 07:30 | 0.73 | 20.6713 | 0.019379 | 0.93021 | 2.67 | 2.67 | 4.005 | 82.7885 | 0.14902 |  |  | 0.077614
2014-03-19 08:00 | 0.73 | 20.6713 | 0.019379 | 0.93021 | 2.66 | 2.66 | 3.99 | 82.4785 | 0.14846 |  |  | 0.077324
2014-03-19 08:30 | 0.73 | 20.6713 | 0.019379 | 0.93021 | 2.53 | 2.53 | 3.795 | 78.4476 | 0.14121 |  |  | 0.073545
2014-03-19 09:00 | 0.67 | 18.9723 | 0.017787 | 0.85375 | 2.45 | 2.45 | 3.675 | 69.7232 | 0.1255 |  |  | 0.065365
2014-03-19 09:30 | 0.73 | 20.6713 | 0.019379 | 0.93021 | 2.37 | 2.37 | 3.555 | 73.4865 | 0.13228 |  |  | 0.068894
2014-03-19 10:00 | 0.73 | 20.6713 | 0.019379 | 0.93021 | 2.31 | 2.31 | 3.465 | 71.626 | 0.12893 |  |  | 0.067149
2014-03-19 10:30 | 0.8 | 22.6535 | 0.021238 | 1.0194 | 2.3 | 2.3 | 3.45 | 78.1545 | 0.14068 |  |  | 0.07327
2014-03-19 11:00 | 0.88 | 24.9188 | 0.023361 | 1.1213 | 2.35 | 2.35 | 3.525 | 87.8389 | 0.15811 |  |  | 0.082349
2014-03-19 11:30 | 0.96 | 27.1842 | 0.025485 | 1.2233 | 2.63 | 2.63 | 3.945 | 107.2416 | 0.19303 |  |  | 0.10054
2014-03-19 12:00 | 2.6 | 73.6238 | 0.069022 | 3.3131 | 28.32 | 28.32 | 42.48 | 3127.5391 | 5.6296 |  |  | 2.9321
2014-03-19 12:30 | 4.8 | 135.9209 | 0.12743 | 6.1164 | 91.26 | 91.26 | 136.89 | 18606.207 | 33.4912 |  |  | 17.4433
2014-03-19 13:00 | 3.1 | 87.7822 | 0.082296 | 3.9502 | 49.74 | 49.74 | 74.61 | 6549.4318 | 11.789 |  |  | 6.1401
2014-03-19 13:30 | 2.9 | 82.1189 | 0.076986 | 3.6953 | 34.93 | 34.93 | 52.395 | 4302.6174 | 7.7447 |  |  | 4.0337
2014-03-19 14:00 | 2.9 | 82.1189 | 0.076986 | 3.6953 | 24.55 | 24.55 | 36.825 | 3024.0268 | 5.4432 |  |  | 2.835
2014-03-19 14:30 | 2.4 | 67.9604 | 0.063713 | 3.0582 | 20.52 | 20.52 | 30.78 | 2091.8221 | 3.7653 |  |  | 1.9611
2014-03-19 15:00 | 4.2 | 118.9308 | 0.1115 | 5.3519 | 22.1 | 22.1 | 33.15 | 3942.5546 | 7.0966 |  |  | 3.6961
2014-03-19 15:30 | 6.1 | 172.7328 | 0.16194 | 7.773 | 45.99 | 45.99 | 68.985 | 11915.9697 | 21.4487 |  |  | 11.1712
2014-03-19 16:00 | 7.7 | 218.0397 | 0.20441 | 9.8118 | 38.52 | 38.52 | 57.78 | 12598.335 | 22.677 |  |  | 11.8109
2014-03-19 16:30 | 15 | 424.7527 | 0.39821 | 19.1139 | 64.13 | 64.13 | 96.195 | 40859.0859 | 73.5464 |  |  | 38.3054
2014-03-19 17:00 | 15 | 424.7527 | 0.39821 | 19.1139 | 45.88 | 45.88 | 68.82 | 29231.4807 | 52.6167 |  |  | 27.4045
2014-03-19 17:30 | 21 | 594.6538 | 0.55749 | 26.7594 | 48.78 | 48.78 | 73.17 | 43510.817 | 78.3195 |  |  | 40.7914
2014-03-19 18:00 | 22 | 622.9706 | 0.58403 | 28.0337 | 42.39 | 42.39 | 63.585 | 39611.5872 | 71.3009 |  |  | 37.1359
2014-03-19 18:30 | 19 | 538.0201 | 0.50439 | 24.2109 | 31.08 | 31.08 | 46.62 | 25082.4964 | 45.1485 |  |  | 23.5148
2014-03-19 19:00 | 15 | 424.7527 | 0.39821 | 19.1139 | 25.98 | 25.98 | 38.97 | 16552.6127 | 29.7947 |  |  | 15.5181
2014-03-19 19:30 | 13 | 368.119 | 0.34511 | 16.5654 | 24.82 | 24.82 | 37.23 | 13705.0706 | 24.6691 |  |  | 12.8485
2014-03-19 20:00 | 11 | 311.4853 | 0.29202 | 14.0168 | 23.11 | 23.11 | 34.665 | 10797.6384 | 19.4357 |  |  | 10.1228
2014-03-19 20:30 | 7.7 | 218.0397 | 0.20441 | 9.8118 | 21.22 | 21.22 | 31.83 | 6940.2043 | 12.4924 |  |  | 6.5064
2014-03-19 21:00 | 6.9 | 195.3862 | 0.18317 | 8.7924 | 20.68 | 20.68 | 31.02 | 6060.8812 | 10.9096 |  |  | 5.6821
2014-03-19 21:30 | 4.8 | 135.9209 | 0.12743 | 6.1164 | 19.18 | 19.18 | 28.77 | 3910.4432 | 7.0388 |  |  | 3.666
2014-03-19 22:00 | 4.5 | 127.4258 | 0.11946 | 5.7342 | 18.24 | 18.24 | 27.36 | 3486.3702 | 6.2755 |  |  | 3.2685
2014-03-19 22:30 | 3.3 | 93.4456 | 0.087605 | 4.2051 | 16.75 | 16.75 | 25.125 | 2347.8205 | 4.2261 |  |  | 2.2011
2014-03-19 23:00 | 2.9 | 82.1189 | 0.076986 | 3.6953 | 15.97 | 15.97 | 23.955 | 1967.1572 | 3.5409 |  |  | 1.8442
2014-03-19 23:30 | 2.6 | 73.6238 | 0.069022 | 3.3131 | 15.19 | 15.19 | 22.785 | 1677.5183 | 3.0195 |  |  | 1.5727
2014-03-20 | 2.6 | 73.6238 | 0.069022 | 3.3131 | 14.21 | 14.21 | 21.315 | 1569.2913 | 2.8247 | 29.9495 | 15.5987 | 1.4712 | 1.3072 | 1.3072 | 3.3131
2014-03-20 00:30 | 2.1 | 59.4654 | 0.055749 | 2.6759 | 13.74 | 13.74 | 20.61 | 1225.5814 | 2.206 |  |  | 1.149
2014-03-20 01:00 | 2.1 | 59.4654 | 0.055749 | 2.6759 | 13.18 | 13.18 | 19.77 | 1175.6305 | 2.1161 |  |  | 1.1022
2014-03-20 01:30 | 1.9 | 53.802 | 0.050439 | 2.4211 | 12.45 | 12.45 | 18.675 | 1004.7525 | 1.8086 |  |  | 0.94196
2014-03-20 02:00 | 1.8 | 50.9703 | 0.047785 | 2.2937 | 11.98 | 11.98 | 17.97 | 915.9367 | 1.6487 |  |  | 0.85869
2014-03-20 02:30 | 1.6 | 45.307 | 0.042475 | 2.0388 | 11.33 | 11.33 | 16.995 | 769.9917 | 1.386 |  |  | 0.72187
2014-03-20 03:00 | 1.5 | 42.4753 | 0.039821 | 1.9114 | 10.67 | 10.67 | 16.005 | 679.8167 | 1.2237 |  |  | 0.63733
2014-03-20 03:30 | 1.4 | 39.6436 | 0.037166 | 1.784 | 10.36 | 10.36 | 15.54 | 616.0613 | 1.1089 |  |  | 0.57756
2014-03-20 04:00 | 1.4 | 39.6436 | 0.037166 | 1.784 | 10.08 | 10.08 | 15.12 | 599.411 | 1.0789 |  |  | 0.56195
2014-03-20 04:30 | 1.4 | 39.6436 | 0.037166 | 1.784 | 9.41 | 9.41 | 14.115 | 559.5692 | 1.0072 |  |  | 0.5246
2014-03-20 05:00 | 1.3 | 36.8119 | 0.034511 | 1.6565 | 9.38 | 9.38 | 14.07 | 517.9434 | 0.9323 |  |  | 0.48557
2014-03-20 05:30 | 1.1 | 31.1485 | 0.029202 | 1.4017 | 8.45 | 8.45 | 12.675 | 394.8076 | 0.71065 |  |  | 0.37013
2014-03-20 06:00 | 1.1 | 31.1485 | 0.029202 | 1.4017 | 7.95 | 7.95 | 11.925 | 371.4462 | 0.6686 |  |  | 0.34823
2014-03-20 06:30 | 1.1 | 31.1485 | 0.029202 | 1.4017 | 7.6 | 7.6 | 11.4 | 355.0933 | 0.63917 |  |  | 0.3329
2014-03-20 07:00 | 0.96 | 27.1842 | 0.025485 | 1.2233 | 7.08 | 7.08 | 10.62 | 288.6959 | 0.51965 |  |  | 0.27065
2014-03-20 07:30 | 1.1 | 31.1485 | 0.029202 | 1.4017 | 6.86 | 6.86 | 10.29 | 320.5184 | 0.57693 |  |  | 0.30049
2014-03-20 08:00 | 0.96 | 27.1842 | 0.025485 | 1.2233 | 6.54 | 6.54 | 9.81 | 266.6767 | 0.48002 |  |  | 0.25001
2014-03-20 08:30 | 0.96 | 27.1842 | 0.025485 | 1.2233 | 6.11 | 6.11 | 9.165 | 249.1429 | 0.44846 |  |  | 0.23357
2014-03-20 09:00 | 0.88 | 24.9188 | 0.023361 | 1.1213 | 5.84 | 5.84 | 8.76 | 218.2889 | 0.39292 |  |  | 0.20465
2014-03-20 09:30 | 0.96 | 27.1842 | 0.025485 | 1.2233 | 5.67 | 5.67 | 8.505 | 231.2014 | 0.41616 |  |  | 0.21675
2014-03-20 10:00 | 0.92 | 26.0515 | 0.024423 | 1.1723 | 5.53 | 5.53 | 8.295 | 216.0972 | 0.38897 |  |  | 0.20259
2014-03-20 10:30 | 0.88 | 24.9188 | 0.023361 | 1.1213 | 5.34 | 5.34 | 8.01 | 199.5998 | 0.35928 |  |  | 0.18712
2014-03-20 11:00 | 0.88 | 24.9188 | 0.023361 | 1.1213 | 5.08 | 5.08 | 7.62 | 189.8814 | 0.34179 |  |  | 0.17801
2014-03-20 11:30 | 0.88 | 24.9188 | 0.023361 | 1.1213 | 6.85 | 6.85 | 10.275 | 256.0409 | 0.46087 |  |  | 0.24004
2014-03-20 12:00 | 0.88 | 24.9188 | 0.023361 | 1.1213 | 4.55 | 4.55 | 6.825 | 170.071 | 0.30613 |  |  | 0.15944
2014-03-20 12:30 | 0.88 | 24.9188 | 0.023361 | 1.1213 | 4.62 | 4.62 | 6.93 | 172.6875 | 0.31084 |  |  | 0.16189
2014-03-20 13:00 | 0.8 | 22.6535 | 0.021238 | 1.0194 | 4.54 | 4.54 | 6.81 | 154.2702 | 0.27769 |  |  | 0.14463
2014-03-20 13:30 | 0.88 | 24.9188 | 0.023361 | 1.1213 | 4.51 | 4.51 | 6.765 | 168.5759 | 0.30344 |  |  | 0.15804
2014-03-20 14:00 | 0.88 | 24.9188 | 0.023361 | 1.1213 | 4.61 | 4.61 | 6.915 | 172.3137 | 0.31016 |  |  | 0.16154
2014-03-20 14:30 | 0.8 | 22.6535 | 0.021238 | 1.0194 | 4.77 | 4.77 | 7.155 | 162.0856 | 0.29175 |  |  | 0.15196
2014-03-20 15:00 | 0.8 | 22.6535 | 0.021238 | 1.0194 | 4.68 | 4.68 | 7.02 | 159.0274 | 0.28625 |  |  | 0.14909
2014-03-20 15:30 | 0.8 | 22.6535 | 0.021238 | 1.0194 | 5 | 5 | 7.5 | 169.9011 | 0.30582 |  |  | 0.15928
2014-03-20 16:00 | 0.8 | 22.6535 | 0.021238 | 1.0194 | 5.35 | 5.35 | 8.025 | 181.7942 | 0.32723 |  |  | 0.17043
2014-03-20 16:30 | 0.8 | 22.6535 | 0.021238 | 1.0194 | 5.4 | 5.4 | 8.1 | 183.4932 | 0.33029 |  |  | 0.17202
2014-03-20 17:00 | 0.73 | 20.6713 | 0.019379 | 0.93021 | 5.38 | 5.38 | 8.07 | 166.8174 | 0.30027 |  |  | 0.15639
2014-03-20 17:30 | 0.73 | 20.6713 | 0.019379 | 0.93021 | 5.4 | 5.4 | 8.1 | 167.4375 | 0.30139 |  |  | 0.15697
2014-03-20 18:00 | 0.73 | 20.6713 | 0.019379 | 0.93021 | 5.6 | 5.6 | 8.4 | 173.6389 | 0.31255 |  |  | 0.16279
2014-03-20 18:30 | 0.73 | 20.6713 | 0.019379 | 0.93021 | 5.24 | 5.24 | 7.86 | 162.4764 | 0.29246 |  |  | 0.15232
2014-03-20 19:00 | 0.67 | 18.9723 | 0.017787 | 0.85375 | 5.15 | 5.15 | 7.725 | 146.5609 | 0.26381 |  |  | 0.1374
2014-03-20 19:30 | 0.67 | 18.9723 | 0.017787 | 0.85375 | 4.94 | 4.94 | 7.41 | 140.5846 | 0.25305 |  |  | 0.1318
2014-03-20 20:00 | 0.67 | 18.9723 | 0.017787 | 0.85375 | 4.68 | 4.68 | 7.02 | 133.1855 | 0.23973 |  |  | 0.12486
2014-03-20 20:30 | 0.67 | 18.9723 | 0.017787 | 0.85375 | 4.4 | 4.4 | 6.6 | 125.2171 | 0.22539 |  |  | 0.11739
2014-03-20 21:00 | 0.61 | 17.2733 | 0.016194 | 0.7773 | 4.11 | 4.11 | 6.165 | 106.4897 | 0.19168 |  |  | 0.099834
2014-03-20 21:30 | 0.61 | 17.2733 | 0.016194 | 0.7773 | 3.94 | 3.94 | 5.91 | 102.0851 | 0.18375 |  |  | 0.095705
2014-03-20 22:00 | 0.61 | 17.2733 | 0.016194 | 0.7773 | 3.64 | 3.64 | 5.46 | 94.3121 | 0.16976 |  |  | 0.088418
2014-03-20 22:30 | 0.61 | 17.2733 | 0.016194 | 0.7773 | 3.49 | 3.49 | 5.235 | 90.4256 | 0.16277 |  |  | 0.084774
2014-03-20 23:00 | 0.55 | 15.5743 | 0.014601 | 0.70084 | 3.16 | 3.16 | 4.74 | 73.822 | 0.13288 |  |  | 0.069208
2014-03-20 23:30 | 0.55 | 15.5743 | 0.014601 | 0.70084 | 2.99 | 2.99 | 4.485 | 69.8506 | 0.12573 |  |  | 0.065485
2014-03-21 | 0.55 | 15.5743 | 0.014601 | 0.70084 | 2.8 | 2.8 | 4.2 | 65.4119 | 0.11774 | 9.7629 | 5.0848 | 0.061324 | 0.71146 | 0.71146 | 1.4017
2014-03-21 00:30 | 0.55 | 15.5743 | 0.014601 | 0.70084 | 2.62 | 2.62 | 3.93 | 61.2069 | 0.11017 |  |  | 0.057381
2014-03-21 01:00 | 0.55 | 15.5743 | 0.014601 | 0.70084 | 2.62 | 2.62 | 3.93 | 61.2069 | 0.11017 |  |  | 0.057381
2014-03-21 01:30 | 0.55 | 15.5743 | 0.014601 | 0.70084 | 2.69 | 2.69 | 4.035 | 62.8422 | 0.11312 |  |  | 0.058915
2014-03-21 02:00 | 0.55 | 15.5743 | 0.014601 | 0.70084 | 2.27 | 2.27 | 3.405 | 53.0304 | 0.095455 |  |  | 0.049716
2014-03-21 02:30 | 0.55 | 15.5743 | 0.014601 | 0.70084 | 2.3 | 2.3 | 3.45 | 53.7312 | 0.096716 |  |  | 0.050373
2014-03-21 03:00 | 0.55 | 15.5743 | 0.014601 | 0.70084 | 2.05 | 2.05 | 3.075 | 47.8909 | 0.086204 |  |  | 0.044898
2014-03-21 03:30 | 0.55 | 15.5743 | 0.014601 | 0.70084 | 1.96 | 1.96 | 2.94 | 45.7883 | 0.082419 |  |  | 0.042927
2014-03-21 04:00 | 0.5 | 14.1584 | 0.013274 | 0.63713 | 1.91 | 1.91 | 2.865 | 40.5639 | 0.073015 |  |  | 0.038029
2014-03-21 04:30 | 0.5 | 14.1584 | 0.013274 | 0.63713 | 1.87 | 1.87 | 2.805 | 39.7144 | 0.071486 |  |  | 0.037232
2014-03-21 05:00 | 0.5 | 14.1584 | 0.013274 | 0.63713 | 1.84 | 1.84 | 2.76 | 39.0772 | 0.070339 |  |  | 0.036635
2014-03-21 05:30 | 0.5 | 14.1584 | 0.013274 | 0.63713 | 1.66 | 1.66 | 2.49 | 35.2545 | 0.063458 |  |  | 0.033051
2014-03-21 06:00 | 0.5 | 14.1584 | 0.013274 | 0.63713 | 1.66 | 1.66 | 2.49 | 35.2545 | 0.063458 |  |  | 0.033051
2014-03-21 06:30 | 0.5 | 14.1584 | 0.013274 | 0.63713 | 1.59 | 1.59 | 2.385 | 33.7678 | 0.060782 |  |  | 0.031657
2014-03-21 07:00 | 0.5 | 14.1584 | 0.013274 | 0.63713 | 1.52 | 1.52 | 2.28 | 32.2812 | 0.058106 |  |  | 0.030264
2014-03-21 07:30 | 0.5 | 14.1584 | 0.013274 | 0.63713 | 1.55 | 1.55 | 2.325 | 32.9183 | 0.059253 |  |  | 0.030861
2014-03-21 08:00 | 0.5 | 14.1584 | 0.013274 | 0.63713 | 1.41 | 1.41 | 2.115 | 29.9451 | 0.053901 |  |  | 0.028073
2014-03-21 08:30 | 0.5 | 14.1584 | 0.013274 | 0.63713 | 1.52 | 1.52 | 2.28 | 32.2812 | 0.058106 |  |  | 0.030264
2014-03-21 09:00 | 0.5 | 14.1584 | 0.013274 | 0.63713 | 1.44 | 1.44 | 2.16 | 30.5822 | 0.055048 |  |  | 0.028671
2014-03-21 09:30 | 0.5 | 14.1584 | 0.013274 | 0.63713 | 1.36 | 1.36 | 2.04 | 28.8832 | 0.05199 |  |  | 0.027078
2014-03-21 10:00 | 0.5 | 14.1584 | 0.013274 | 0.63713 | 1.28 | 1.28 | 1.92 | 27.1842 | 0.048932 |  |  | 0.025485
2014-03-21 10:30 | 0.5 | 14.1584 | 0.013274 | 0.63713 | 1.25 | 1.25 | 1.875 | 26.547 | 0.047785 |  |  | 0.024888
2014-03-21 11:00 | 0.5 | 14.1584 | 0.013274 | 0.63713 | 1.26 | 1.26 | 1.89 | 26.7594 | 0.048167 |  |  | 0.025087
2014-03-21 11:30 | 0.5 | 14.1584 | 0.013274 | 0.63713 | 1.24 | 1.24 | 1.86 | 26.3347 | 0.047402 |  |  | 0.024689
2014-03-21 12:00 | 0.5 | 14.1584 | 0.013274 | 0.63713 | 1.22 | 1.22 | 1.83 | 25.9099 | 0.046638 |  |  | 0.024291
2014-03-21 12:30 | 0.55 | 15.5743 | 0.014601 | 0.70084 | 1.26 | 1.26 | 1.89 | 29.4354 | 0.052984 |  |  | 0.027596
2014-03-21 13:00 | 0.55 | 15.5743 | 0.014601 | 0.70084 | 1.25 | 1.25 | 1.875 | 29.2017 | 0.052563 |  |  | 0.027377
2014-03-21 13:30 | 0.55 | 15.5743 | 0.014601 | 0.70084 | 1.32 | 1.32 | 1.98 | 30.837 | 0.055507 |  |  | 0.02891
2014-03-21 14:00 | 0.55 | 15.5743 | 0.014601 | 0.70084 | 1.59 | 1.59 | 2.385 | 37.1446 | 0.06686 |  |  | 0.034823
2014-03-21 14:30 | 0.67 | 18.9723 | 0.017787 | 0.85375 | 4.34 | 4.34 | 6.51 | 123.5096 | 0.22232 |  |  | 0.11579
2014-03-21 15:00 | 1.1 | 31.1485 | 0.029202 | 1.4017 | 5 | 5 | 7.5 | 233.614 | 0.42051 |  |  | 0.21901
2014-03-21 15:30 | 0.96 | 27.1842 | 0.025485 | 1.2233 | 25.03 | 25.03 | 37.545 | 1020.6298 | 1.8371 |  |  | 0.95684
2014-03-21 16:00 | 0.73 | 20.6713 | 0.019379 | 0.93021 | 27.09 | 27.09 | 40.635 | 839.9782 | 1.512 |  |  | 0.78748
2014-03-21 16:30 | 0.67 | 18.9723 | 0.017787 | 0.85375 | 19.19 | 19.19 | 28.785 | 546.1173 | 0.98301 |  |  | 0.51198
2014-03-21 17:00 | 0.61 | 17.2733 | 0.016194 | 0.7773 | 13.39 | 13.39 | 20.085 | 346.9338 | 0.62448 |  |  | 0.32525
2014-03-21 17:30 | 0.61 | 17.2733 | 0.016194 | 0.7773 | 9.41 | 9.41 | 14.115 | 243.8123 | 0.43886 |  |  | 0.22857
2014-03-21 18:00 | 0.55 | 15.5743 | 0.014601 | 0.70084 | 6.79 | 6.79 | 10.185 | 158.6239 | 0.28552 |  |  | 0.14871
2014-03-21 18:30 | 0.55 | 15.5743 | 0.014601 | 0.70084 | 5.51 | 5.51 | 8.265 | 128.7213 | 0.2317 |  |  | 0.12068
2014-03-21 19:00 | 0.55 | 15.5743 | 0.014601 | 0.70084 | 4.3 | 4.3 | 6.45 | 100.454 | 0.18082 |  |  | 0.094176
2014-03-21 19:30 | 0.55 | 15.5743 | 0.014601 | 0.70084 | 3.63 | 3.63 | 5.445 | 84.8019 | 0.15264 |  |  | 0.079502
2014-03-21 20:00 | 0.55 | 15.5743 | 0.014601 | 0.70084 | 3.25 | 3.25 | 4.875 | 75.9245 | 0.13666 |  |  | 0.071179
2014-03-21 20:30 | 0.55 | 15.5743 | 0.014601 | 0.70084 | 2.97 | 2.97 | 4.455 | 69.3834 | 0.12489 |  |  | 0.065047
2014-03-21 21:00 | 0.55 | 15.5743 | 0.014601 | 0.70084 | 2.84 | 2.84 | 4.26 | 66.3464 | 0.11942 |  |  | 0.0622
2014-03-21 21:30 | 0.5 | 14.1584 | 0.013274 | 0.63713 | 2.71 | 2.71 | 4.065 | 57.554 | 0.1036 |  |  | 0.053957
2014-03-21 22:00 | 0.5 | 14.1584 | 0.013274 | 0.63713 | 2.74 | 2.74 | 4.11 | 58.1911 | 0.10474 |  |  | 0.054554
2014-03-21 22:30 | 0.5 | 14.1584 | 0.013274 | 0.63713 | 2.47 | 2.47 | 3.705 | 52.457 | 0.094423 |  |  | 0.049178
2014-03-21 23:00 | 0.5 | 14.1584 | 0.013274 | 0.63713 | 2.31 | 2.31 | 3.465 | 49.0589 | 0.088306 |  |  | 0.045993
2014-03-21 23:30 | 0.5 | 14.1584 | 0.013274 | 0.63713 | 2.2 | 2.2 | 3.3 | 46.7228 | 0.084101 |  |  | 0.043803
2014-03-22 | 0.5 | 14.1584 | 0.013274 | 0.63713 | 2.12 | 2.12 | 3.18 | 45.0238 | 0.081043 | 3.5899 | 1.8697 | 0.04221 | 0.61456 | 0.61456 | 0.70084
2014-03-22 00:30 | 0.45 | 12.7426 | 0.011946 | 0.57342 | 2.03 | 2.03 | 3.045 | 38.8012 | 0.069842 |  |  | 0.036376
2014-03-22 01:00 | 0.5 | 14.1584 | 0.013274 | 0.63713 | 1.91 | 1.91 | 2.865 | 40.5639 | 0.073015 |  |  | 0.038029
2014-03-22 01:30 | 0.5 | 14.1584 | 0.013274 | 0.63713 | 1.68 | 1.68 | 2.52 | 35.6792 | 0.064223 |  |  | 0.033449
2014-03-22 02:00 | 0.45 | 12.7426 | 0.011946 | 0.57342 | 1.72 | 1.72 | 2.58 | 32.8759 | 0.059177 |  |  | 0.030821
2014-03-22 02:30 | 0.45 | 12.7426 | 0.011946 | 0.57342 | 1.56 | 1.56 | 2.34 | 29.8176 | 0.053672 |  |  | 0.027954
2014-03-22 03:00 | 0.45 | 12.7426 | 0.011946 | 0.57342 | 1.51 | 1.51 | 2.265 | 28.8619 | 0.051952 |  |  | 0.027058
2014-03-22 03:30 | 0.45 | 12.7426 | 0.011946 | 0.57342 | 1.48 | 1.48 | 2.22 | 28.2885 | 0.050919 |  |  | 0.02652
2014-03-22 04:00 | 0.45 | 12.7426 | 0.011946 | 0.57342 | 1.36 | 1.36 | 2.04 | 25.9949 | 0.046791 |  |  | 0.02437
2014-03-22 04:30 | 0.45 | 12.7426 | 0.011946 | 0.57342 | 1.32 | 1.32 | 1.98 | 25.2303 | 0.045415 |  |  | 0.023653
2014-03-22 05:00 | 0.45 | 12.7426 | 0.011946 | 0.57342 | 1.37 | 1.37 | 2.055 | 26.186 | 0.047135 |  |  | 0.024549
2014-03-22 05:30 | 0.45 | 12.7426 | 0.011946 | 0.57342 | 1.48 | 1.48 | 2.22 | 28.2885 | 0.050919 |  |  | 0.02652
2014-03-22 06:00 | 0.45 | 12.7426 | 0.011946 | 0.57342 | 1.24 | 1.24 | 1.86 | 23.7012 | 0.042662 |  |  | 0.02222
2014-03-22 06:30 | 0.45 | 12.7426 | 0.011946 | 0.57342 | 1.2 | 1.2 | 1.8 | 22.9366 | 0.041286 |  |  | 0.021503
2014-03-22 07:00 | 0.45 | 12.7426 | 0.011946 | 0.57342 | 1.15 | 1.15 | 1.725 | 21.981 | 0.039566 |  |  | 0.020607
2014-03-22 07:30 | 0.45 | 12.7426 | 0.011946 | 0.57342 | 1.07 | 1.07 | 1.605 | 20.4518 | 0.036813 |  |  | 0.019174
2014-03-22 08:00 | 0.45 | 12.7426 | 0.011946 | 0.57342 | 1.16 | 1.16 | 1.74 | 22.1721 | 0.03991 |  |  | 0.020786
2014-03-22 08:30 | 0.45 | 12.7426 | 0.011946 | 0.57342 | 1.11 | 1.11 | 1.665 | 21.2164 | 0.03819 |  |  | 0.01989
2014-03-22 09:00 | 0.45 | 12.7426 | 0.011946 | 0.57342 | 1.21 | 1.21 | 1.815 | 23.1278 | 0.04163 |  |  | 0.021682
2014-03-22 09:30 | 0.45 | 12.7426 | 0.011946 | 0.57342 | 1.01 | 1.01 | 1.515 | 19.305 | 0.034749 |  |  | 0.018098
2014-03-22 10:00 | 0.45 | 12.7426 | 0.011946 | 0.57342 | 1.04 | 1.04 | 1.56 | 19.8784 | 0.035781 |  |  | 0.018636
2014-03-22 10:30 | 0.45 | 12.7426 | 0.011946 | 0.57342 | 1.02 | 1.02 | 1.53 | 19.4961 | 0.035093 |  |  | 0.018278
2014-03-22 11:00 | 0.45 | 12.7426 | 0.011946 | 0.57342 | 1.02 | 1.02 | 1.53 | 19.4961 | 0.035093 |  |  | 0.018278
2014-03-22 11:30 | 0.45 | 12.7426 | 0.011946 | 0.57342 | 1.01 | 1.01 | 1.515 | 19.305 | 0.034749 |  |  | 0.018098
2014-03-22 12:00 | 0.45 | 12.7426 | 0.011946 | 0.57342 | 0.99 | 0.99 | 1.485 | 18.9227 | 0.034061 |  |  | 0.01774
2014-03-22 12:30 | 0.5 | 14.1584 | 0.013274 | 0.63713 | 1.02 | 1.02 | 1.53 | 21.6624 | 0.038992 |  |  | 0.020308
2014-03-22 13:00 | 0.5 | 14.1584 | 0.013274 | 0.63713 | 0.99 | 0.99 | 1.485 | 21.0253 | 0.037845 |  |  | 0.019711
2014-03-22 13:30 | 0.5 | 14.1584 | 0.013274 | 0.63713 | 0.98 | 0.98 | 1.47 | 20.8129 | 0.037463 |  |  | 0.019512
2014-03-22 14:00 | 0.5 | 14.1584 | 0.013274 | 0.63713 | 1.14 | 1.14 | 1.71 | 24.2109 | 0.04358 |  |  | 0.022698
2014-03-22 14:30 | 0.55 | 15.5743 | 0.014601 | 0.70084 | 1.04 | 1.04 | 1.56 | 24.2959 | 0.043733 |  |  | 0.022777
2014-03-22 15:00 | 0.55 | 15.5743 | 0.014601 | 0.70084 | 1.19 | 1.19 | 1.785 | 27.8001 | 0.05004 |  |  | 0.026063
2014-03-22 15:30 | 0.55 | 15.5743 | 0.014601 | 0.70084 | 1.56 | 1.56 | 2.34 | 36.4438 | 0.065599 |  |  | 0.034166
2014-03-22 16:00 | 0.55 | 15.5743 | 0.014601 | 0.70084 | 1.93 | 1.93 | 2.895 | 45.0875 | 0.081157 |  |  | 0.04227
2014-03-22 16:30 | 0.55 | 15.5743 | 0.014601 | 0.70084 | 2.08 | 2.08 | 3.12 | 48.5917 | 0.087465 |  |  | 0.045555
2014-03-22 17:00 | 0.55 | 15.5743 | 0.014601 | 0.70084 | 2.42 | 2.42 | 3.63 | 56.5346 | 0.10176 |  |  | 0.053001
2014-03-22 17:30 | 0.55 | 15.5743 | 0.014601 | 0.70084 | 2.88 | 2.88 | 4.32 | 67.2808 | 0.12111 |  |  | 0.063076
2014-03-22 18:00 | 0.55 | 15.5743 | 0.014601 | 0.70084 | 3.51 | 3.51 | 5.265 | 81.9985 | 0.1476 |  |  | 0.076874
2014-03-22 18:30 | 0.55 | 15.5743 | 0.014601 | 0.70084 | 3.76 | 3.76 | 5.64 | 87.8389 | 0.15811 |  |  | 0.082349
2014-03-22 19:00 | 0.55 | 15.5743 | 0.014601 | 0.70084 | 4.15 | 4.15 | 6.225 | 96.9498 | 0.17451 |  |  | 0.09089
2014-03-22 19:30 | 0.5 | 14.1584 | 0.013274 | 0.63713 | 4.16 | 4.16 | 6.24 | 88.3486 | 0.15903 |  |  | 0.082827
2014-03-22 20:00 | 0.5 | 14.1584 | 0.013274 | 0.63713 | 4.35 | 4.35 | 6.525 | 92.3837 | 0.16629 |  |  | 0.08661
2014-03-22 20:30 | 0.5 | 14.1584 | 0.013274 | 0.63713 | 4.06 | 4.06 | 6.09 | 86.2248 | 0.1552 |  |  | 0.080836
2014-03-22 21:00 | 0.5 | 14.1584 | 0.013274 | 0.63713 | 4.08 | 4.08 | 6.12 | 86.6496 | 0.15597 |  |  | 0.081234
2014-03-22 21:30 | 0.45 | 12.7426 | 0.011946 | 0.57342 | 3.84 | 3.84 | 5.76 | 73.3973 | 0.13212 |  |  | 0.06881
2014-03-22 22:00 | 0.45 | 12.7426 | 0.011946 | 0.57342 | 3.64 | 3.64 | 5.46 | 69.5745 | 0.12523 |  |  | 0.065226
2014-03-22 22:30 | 0.45 | 12.7426 | 0.011946 | 0.57342 | 3.3 | 3.3 | 4.95 | 63.0758 | 0.11354 |  |  | 0.059134
2014-03-22 23:00 | 0.45 | 12.7426 | 0.011946 | 0.57342 | 3.21 | 3.21 | 4.815 | 61.3555 | 0.11044 |  |  | 0.057521
2014-03-22 23:30 | 0.45 | 12.7426 | 0.011946 | 0.57342 | 2.89 | 2.89 | 4.335 | 55.2391 | 0.09943 |  |  | 0.051787
2014-03-23 | 0.45 | 12.7426 | 0.011946 | 0.57342 | 2.64 | 2.64 | 3.96 | 50.4606 | 0.090829 | 1.7544 | 0.91377 | 0.047307 | 0.52457 | 0.52457 | 0.57342
2014-03-23 00:30 | 0.45 | 12.7426 | 0.011946 | 0.57342 | 2.35 | 2.35 | 3.525 | 44.9176 | 0.080852 |  |  | 0.04211
2014-03-23 01:00 | 0.45 | 12.7426 | 0.011946 | 0.57342 | 2.22 | 2.22 | 3.33 | 42.4328 | 0.076379 |  |  | 0.039781
2014-03-23 01:30 | 0.45 | 12.7426 | 0.011946 | 0.57342 | 2.08 | 2.08 | 3.12 | 39.7569 | 0.071562 |  |  | 0.037272
2014-03-23 02:00 | 0.45 | 12.7426 | 0.011946 | 0.57342 | 1.89 | 1.89 | 2.835 | 36.1252 | 0.065025 |  |  | 0.033867
2014-03-23 02:30 | 0.41 | 11.6099 | 0.010884 | 0.52245 | 1.73 | 1.73 | 2.595 | 30.1277 | 0.05423 |  |  | 0.028245
2014-03-23 03:00 | 0.41 | 11.6099 | 0.010884 | 0.52245 | 1.65 | 1.65 | 2.475 | 28.7345 | 0.051722 |  |  | 0.026939
2014-03-23 03:30 | 0.41 | 11.6099 | 0.010884 | 0.52245 | 1.65 | 1.65 | 2.475 | 28.7345 | 0.051722 |  |  | 0.026939
2014-03-23 04:00 | 0.41 | 11.6099 | 0.010884 | 0.52245 | 1.61 | 1.61 | 2.415 | 28.0379 | 0.050468 |  |  | 0.026286
2014-03-23 04:30 | 0.41 | 11.6099 | 0.010884 | 0.52245 | 1.4 | 1.4 | 2.1 | 24.3808 | 0.043885 |  |  | 0.022857
2014-03-23 05:00 | 0.41 | 11.6099 | 0.010884 | 0.52245 | 1.31 | 1.31 | 1.965 | 22.8135 | 0.041064 |  |  | 0.021388
2014-03-23 05:30 | 0.41 | 11.6099 | 0.010884 | 0.52245 | 1.32 | 1.32 | 1.98 | 22.9876 | 0.041378 |  |  | 0.021551
2014-03-23 06:00 | 0.41 | 11.6099 | 0.010884 | 0.52245 | 1.26 | 1.26 | 1.89 | 21.9427 | 0.039497 |  |  | 0.020571
2014-03-23 06:30 | 0.41 | 11.6099 | 0.010884 | 0.52245 | 1.13 | 1.13 | 1.695 | 19.6788 | 0.035422 |  |  | 0.018449
2014-03-23 07:00 | 0.41 | 11.6099 | 0.010884 | 0.52245 | 1.12 | 1.12 | 1.68 | 19.5046 | 0.035108 |  |  | 0.018286
2014-03-23 07:30 | 0.41 | 11.6099 | 0.010884 | 0.52245 | 1.27 | 1.27 | 1.905 | 22.1169 | 0.03981 |  |  | 0.020735
2014-03-23 08:00 | 0.41 | 11.6099 | 0.010884 | 0.52245 | 1.27 | 1.27 | 1.905 | 22.1169 | 0.03981 |  |  | 0.020735
2014-03-23 08:30 | 0.41 | 11.6099 | 0.010884 | 0.52245 | 1.07 | 1.07 | 1.605 | 18.6339 | 0.033541 |  |  | 0.017469
2014-03-23 09:00 | 0.41 | 11.6099 | 0.010884 | 0.52245 | 0.97 | 0.97 | 1.455 | 16.8924 | 0.030406 |  |  | 0.015837
2014-03-23 09:30 | 0.41 | 11.6099 | 0.010884 | 0.52245 | 0.92 | 0.92 | 1.38 | 16.0217 | 0.028839 |  |  | 0.01502
2014-03-23 10:00 | 0.41 | 11.6099 | 0.010884 | 0.52245 | 0.96 | 0.96 | 1.44 | 16.7183 | 0.030093 |  |  | 0.015673
2014-03-23 10:30 | 0.41 | 11.6099 | 0.010884 | 0.52245 | 0.87 | 0.87 | 1.305 | 15.1509 | 0.027272 |  |  | 0.014204
2014-03-23 11:00 | 0.41 | 11.6099 | 0.010884 | 0.52245 | 0.9 | 0.9 | 1.35 | 15.6734 | 0.028212 |  |  | 0.014694
2014-03-23 11:30 | 0.41 | 11.6099 | 0.010884 | 0.52245 | 0.93 | 0.93 | 1.395 | 16.1958 | 0.029152 |  |  | 0.015184
2014-03-23 12:00 | 0.41 | 11.6099 | 0.010884 | 0.52245 | 0.86 | 0.86 | 1.29 | 14.9768 | 0.026958 |  |  | 0.014041
2014-03-23 12:30 | 0.41 | 11.6099 | 0.010884 | 0.52245 | 0.83 | 0.83 | 1.245 | 14.4543 | 0.026018 |  |  | 0.013551
2014-03-23 13:00 | 0.41 | 11.6099 | 0.010884 | 0.52245 | 0.9 | 0.9 | 1.35 | 15.6734 | 0.028212 |  |  | 0.014694
2014-03-23 13:30 | 0.41 | 11.6099 | 0.010884 | 0.52245 | 0.82 | 0.82 | 1.23 | 14.2802 | 0.025704 |  |  | 0.013388
2014-03-23 14:00 | 0.41 | 11.6099 | 0.010884 | 0.52245 | 0.87 | 0.87 | 1.305 | 15.1509 | 0.027272 |  |  | 0.014204
2014-03-23 14:30 | 0.41 | 11.6099 | 0.010884 | 0.52245 | 0.8 | 0.8 | 1.2 | 13.9319 | 0.025077 |  |  | 0.013061
2014-03-23 15:00 | 0.41 | 11.6099 | 0.010884 | 0.52245 | 0.96 | 0.96 | 1.44 | 16.7183 | 0.030093 |  |  | 0.015673
2014-03-23 15:30 | 0.41 | 11.6099 | 0.010884 | 0.52245 | 0.75 | 0.75 | 1.125 | 13.0611 | 0.02351 |  |  | 0.012245
2014-03-23 16:00 | 0.41 | 11.6099 | 0.010884 | 0.52245 | 0.79 | 0.79 | 1.185 | 13.7577 | 0.024764 |  |  | 0.012898
2014-03-23 16:30 | 0.41 | 11.6099 | 0.010884 | 0.52245 | 0.8 | 0.8 | 1.2 | 13.9319 | 0.025077 |  |  | 0.013061
2014-03-23 17:00 | 0.41 | 11.6099 | 0.010884 | 0.52245 | 0.82 | 0.82 | 1.23 | 14.2802 | 0.025704 |  |  | 0.013388
2014-03-23 17:30 | 0.41 | 11.6099 | 0.010884 | 0.52245 | 0.77 | 0.77 | 1.155 | 13.4094 | 0.024137 |  |  | 0.012571
2014-03-23 18:00 | 0.41 | 11.6099 | 0.010884 | 0.52245 | 0.78 | 0.78 | 1.17 | 13.5836 | 0.02445 |  |  | 0.012735
2014-03-23 18:30 | 0.41 | 11.6099 | 0.010884 | 0.52245 | 0.83 | 0.83 | 1.245 | 14.4543 | 0.026018 |  |  | 0.013551
2014-03-23 19:00 | 0.41 | 11.6099 | 0.010884 | 0.52245 | 0.89 | 0.89 | 1.335 | 15.4992 | 0.027899 |  |  | 0.014531
2014-03-23 19:30 | 0.41 | 11.6099 | 0.010884 | 0.52245 | 0.83 | 0.83 | 1.245 | 14.4543 | 0.026018 |  |  | 0.013551
2014-03-23 20:00 | 0.41 | 11.6099 | 0.010884 | 0.52245 | 0.86 | 0.86 | 1.29 | 14.9768 | 0.026958 |  |  | 0.014041
2014-03-23 20:30 | 0.41 | 11.6099 | 0.010884 | 0.52245 | 0.85 | 0.85 | 1.275 | 14.8026 | 0.026645 |  |  | 0.013877
2014-03-23 21:00 | 0.41 | 11.6099 | 0.010884 | 0.52245 | 0.89 | 0.89 | 1.335 | 15.4992 | 0.027899 |  |  | 0.014531
2014-03-23 21:30 | 0.37 | 10.4772 | 0.0098224 | 0.47148 | 0.91 | 0.91 | 1.365 | 14.3014 | 0.025743 |  |  | 0.013408
2014-03-23 22:00 | 0.41 | 11.6099 | 0.010884 | 0.52245 | 0.95 | 0.95 | 1.425 | 16.5441 | 0.029779 |  |  | 0.01551
2014-03-23 22:30 | 0.41 | 11.6099 | 0.010884 | 0.52245 | 0.99 | 0.99 | 1.485 | 17.2407 | 0.031033 |  |  | 0.016163
2014-03-23 23:00 | 0.37 | 10.4772 | 0.0098224 | 0.47148 | 0.94 | 0.94 | 1.41 | 14.7729 | 0.026591 |  |  | 0.01385
2014-03-23 23:30 | 0.37 | 10.4772 | 0.0098224 | 0.47148 | 0.94 | 0.94 | 1.41 | 14.7729 | 0.026591 |  |  | 0.01385
2014-03-24 | 0.37 | 10.4772 | 0.0098224 | 0.47148 | 0.92 | 0.92 | 1.38 | 14.4586 | 0.026025 | 1.3943 | 0.72621 | 0.013555 | 0.48422 | 0.48422 | 0.52245
2014-03-24 00:30 | 0.37 | 10.4772 | 0.0098224 | 0.47148 | 0.93 | 0.93 | 1.395 | 14.6157 | 0.026308 |  |  | 0.013702
2014-03-24 01:00 | 0.37 | 10.4772 | 0.0098224 | 0.47148 | 0.9 | 0.9 | 1.35 | 14.1443 | 0.02546 |  |  | 0.01326
2014-03-24 01:30 | 0.37 | 10.4772 | 0.0098224 | 0.47148 | 0.96 | 0.96 | 1.44 | 15.0872 | 0.027157 |  |  | 0.014144
2014-03-24 02:00 | 0.37 | 10.4772 | 0.0098224 | 0.47148 | 0.98 | 0.98 | 1.47 | 15.4015 | 0.027723 |  |  | 0.014439
2014-03-24 02:30 | 0.37 | 10.4772 | 0.0098224 | 0.47148 | 0.94 | 0.94 | 1.41 | 14.7729 | 0.026591 |  |  | 0.01385
2014-03-24 03:00 | 0.37 | 10.4772 | 0.0098224 | 0.47148 | 0.94 | 0.94 | 1.41 | 14.7729 | 0.026591 |  |  | 0.01385
2014-03-24 03:30 | 0.37 | 10.4772 | 0.0098224 | 0.47148 | 0.8 | 0.8 | 1.2 | 12.5727 | 0.022631 |  |  | 0.011787
2014-03-24 04:00 | 0.37 | 10.4772 | 0.0098224 | 0.47148 | 0.82 | 0.82 | 1.23 | 12.887 | 0.023197 |  |  | 0.012082
2014-03-24 04:30 | 0.37 | 10.4772 | 0.0098224 | 0.47148 | 0.82 | 0.82 | 1.23 | 12.887 | 0.023197 |  |  | 0.012082
2014-03-24 05:00 | 0.37 | 10.4772 | 0.0098224 | 0.47148 | 0.81 | 0.81 | 1.215 | 12.7298 | 0.022914 |  |  | 0.011934
2014-03-24 05:30 | 0.37 | 10.4772 | 0.0098224 | 0.47148 | 0.86 | 0.86 | 1.29 | 13.5156 | 0.024328 |  |  | 0.012671
2014-03-24 06:00 | 0.37 | 10.4772 | 0.0098224 | 0.47148 | 0.79 | 0.79 | 1.185 | 12.4155 | 0.022348 |  |  | 0.01164
2014-03-24 06:30 | 0.37 | 10.4772 | 0.0098224 | 0.47148 | 0.78 | 0.78 | 1.17 | 12.2584 | 0.022065 |  |  | 0.011492
2014-03-24 07:00 | 0.37 | 10.4772 | 0.0098224 | 0.47148 | 0.76 | 0.76 | 1.14 | 11.944 | 0.021499 |  |  | 0.011198
2014-03-24 07:30 | 0.37 | 10.4772 | 0.0098224 | 0.47148 | 0.74 | 0.74 | 1.11 | 11.6297 | 0.020934 |  |  | 0.010903
2014-03-24 08:00 | 0.37 | 10.4772 | 0.0098224 | 0.47148 | 0.73 | 0.73 | 1.095 | 11.4726 | 0.020651 |  |  | 0.010756
2014-03-24 08:30 | 0.37 | 10.4772 | 0.0098224 | 0.47148 | 0.76 | 0.76 | 1.14 | 11.944 | 0.021499 |  |  | 0.011198
2014-03-24 09:00 | 0.37 | 10.4772 | 0.0098224 | 0.47148 | 7.26 | 7.26 | 10.89 | 114.0971 | 0.20537 |  |  | 0.10697
2014-03-24 09:30 | 0.37 | 10.4772 | 0.0098224 | 0.47148 | 1.02 | 1.02 | 1.53 | 16.0302 | 0.028854 |  |  | 0.015028
2014-03-24 10:00 | 0.37 | 10.4772 | 0.0098224 | 0.47148 | 0.66 | 0.66 | 0.99 | 10.3725 | 0.01867 |  |  | 0.0097242
2014-03-24 10:30 | 0.37 | 10.4772 | 0.0098224 | 0.47148 | 0.68 | 0.68 | 1.02 | 10.6868 | 0.019236 |  |  | 0.010019
2014-03-24 11:00 | 0.37 | 10.4772 | 0.0098224 | 0.47148 | 0.79 | 0.79 | 1.185 | 12.4155 | 0.022348 |  |  | 0.01164
2014-03-24 11:30 | 0.37 | 10.4772 | 0.0098224 | 0.47148 | 0.71 | 0.71 | 1.065 | 11.1583 | 0.020085 |  |  | 0.010461
2014-03-24 12:00 | 0.37 | 10.4772 | 0.0098224 | 0.47148 | 0.68 | 0.68 | 1.02 | 10.6868 | 0.019236 |  |  | 0.010019
2014-03-24 12:30 | 0.37 | 10.4772 | 0.0098224 | 0.47148 | 0.63 | 0.63 | 0.945 | 9.901 | 0.017822 |  |  | 0.0092822
2014-03-24 13:00 | 0.37 | 10.4772 | 0.0098224 | 0.47148 | 0.63 | 0.63 | 0.945 | 9.901 | 0.017822 |  |  | 0.0092822
2014-03-24 13:30 | 0.37 | 10.4772 | 0.0098224 | 0.47148 | 0.69 | 0.69 | 1.035 | 10.8439 | 0.019519 |  |  | 0.010166
2014-03-24 14:00 | 0.41 | 11.6099 | 0.010884 | 0.52245 | 0.67 | 0.67 | 1.005 | 11.668 | 0.021002 |  |  | 0.010939
2014-03-24 14:30 | 0.41 | 11.6099 | 0.010884 | 0.52245 | 0.68 | 0.68 | 1.02 | 11.8421 | 0.021316 |  |  | 0.011102
2014-03-24 15:00 | 0.41 | 11.6099 | 0.010884 | 0.52245 | 0.67 | 0.67 | 1.005 | 11.668 | 0.021002 |  |  | 0.010939
2014-03-24 15:30 | 0.41 | 11.6099 | 0.010884 | 0.52245 | 0.69 | 0.69 | 1.035 | 12.0163 | 0.021629 |  |  | 0.011265
2014-03-24 16:00 | 0.41 | 11.6099 | 0.010884 | 0.52245 | 0.72 | 0.72 | 1.08 | 12.5387 | 0.02257 |  |  | 0.011755
2014-03-24 16:30 | 0.41 | 11.6099 | 0.010884 | 0.52245 | 0.75 | 0.75 | 1.125 | 13.0611 | 0.02351 |  |  | 0.012245
2014-03-24 17:00 | 0.41 | 11.6099 | 0.010884 | 0.52245 | 0.83 | 0.83 | 1.245 | 14.4543 | 0.026018 |  |  | 0.013551
2014-03-24 17:30 | 0.41 | 11.6099 | 0.010884 | 0.52245 | 0.86 | 0.86 | 1.29 | 14.9768 | 0.026958 |  |  | 0.014041
2014-03-24 18:00 | 0.41 | 11.6099 | 0.010884 | 0.52245 | 0.89 | 0.89 | 1.335 | 15.4992 | 0.027899 |  |  | 0.014531
2014-03-24 18:30 | 0.41 | 11.6099 | 0.010884 | 0.52245 | 0.97 | 0.97 | 1.455 | 16.8924 | 0.030406 |  |  | 0.015837
2014-03-24 19:00 | 0.41 | 11.6099 | 0.010884 | 0.52245 | 1.05 | 1.05 | 1.575 | 18.2856 | 0.032914 |  |  | 0.017143
2014-03-24 19:30 | 0.41 | 11.6099 | 0.010884 | 0.52245 | 1.11 | 1.11 | 1.665 | 19.3305 | 0.034795 |  |  | 0.018122
2014-03-24 20:00 | 0.37 | 10.4772 | 0.0098224 | 0.47148 | 1.18 | 1.18 | 1.77 | 18.5447 | 0.03338 |  |  | 0.017386
2014-03-24 20:30 | 0.37 | 10.4772 | 0.0098224 | 0.47148 | 1.21 | 1.21 | 1.815 | 19.0162 | 0.034229 |  |  | 0.017828
2014-03-24 21:00 | 0.37 | 10.4772 | 0.0098224 | 0.47148 | 1.19 | 1.19 | 1.785 | 18.7019 | 0.033663 |  |  | 0.017533
2014-03-24 21:30 | 0.37 | 10.4772 | 0.0098224 | 0.47148 | 1.2 | 1.2 | 1.8 | 18.859 | 0.033946 |  |  | 0.01768
2014-03-24 22:00 | 0.37 | 10.4772 | 0.0098224 | 0.47148 | 1.17 | 1.17 | 1.755 | 18.3875 | 0.033098 |  |  | 0.017238
2014-03-24 22:30 | 0.37 | 10.4772 | 0.0098224 | 0.47148 | 1.16 | 1.16 | 1.74 | 18.2304 | 0.032815 |  |  | 0.017091
2014-03-24 23:00 | 0.37 | 10.4772 | 0.0098224 | 0.47148 | 1.13 | 1.13 | 1.695 | 17.7589 | 0.031966 |  |  | 0.016649
2014-03-24 23:30 | 0.37 | 10.4772 | 0.0098224 | 0.47148 | 1.1 | 1.1 | 1.65 | 17.2874 | 0.031117 |  |  | 0.016207
2014-03-25 | 0.37 | 10.4772 | 0.0098224 | 0.47148 | 1.07 | 1.07 | 1.605 | 16.816 | 0.030269 | 36.8068 | 19.1702 | 0.015765 | 0.95702 | 0.95702 | 2.6759
2014-03-25 00:30 | 0.37 | 10.4772 | 0.0098224 | 0.47148 | 1.07 | 1.07 | 1.605 | 16.816 | 0.030269 |  |  | 0.015765
2014-03-25 01:00 | 0.37 | 10.4772 | 0.0098224 | 0.47148 | 1.01 | 1.01 | 1.515 | 15.873 | 0.028571 |  |  | 0.014881
2014-03-25 01:30 | 0.37 | 10.4772 | 0.0098224 | 0.47148 | 0.96 | 0.96 | 1.44 | 15.0872 | 0.027157 |  |  | 0.014144
2014-03-25 02:00 | 0.37 | 10.4772 | 0.0098224 | 0.47148 | 0.94 | 0.94 | 1.41 | 14.7729 | 0.026591 |  |  | 0.01385
2014-03-25 02:30 | 0.37 | 10.4772 | 0.0098224 | 0.47148 | 0.91 | 0.91 | 1.365 | 14.3014 | 0.025743 |  |  | 0.013408
2014-03-25 03:00 | 0.37 | 10.4772 | 0.0098224 | 0.47148 | 0.88 | 0.88 | 1.32 | 13.8299 | 0.024894 |  |  | 0.012966
2014-03-25 03:30 | 0.37 | 10.4772 | 0.0098224 | 0.47148 | 0.88 | 0.88 | 1.32 | 13.8299 | 0.024894 |  |  | 0.012966
2014-03-25 04:00 | 0.37 | 10.4772 | 0.0098224 | 0.47148 | 0.86 | 0.86 | 1.29 | 13.5156 | 0.024328 |  |  | 0.012671
2014-03-25 04:30 | 0.37 | 10.4772 | 0.0098224 | 0.47148 | 1.06 | 1.06 | 1.59 | 16.6588 | 0.029986 |  |  | 0.015618
2014-03-25 05:00 | 0.37 | 10.4772 | 0.0098224 | 0.47148 | 0.88 | 0.88 | 1.32 | 13.8299 | 0.024894 |  |  | 0.012966
2014-03-25 05:30 | 0.37 | 10.4772 | 0.0098224 | 0.47148 | 0.87 | 0.87 | 1.305 | 13.6728 | 0.024611 |  |  | 0.012818
2014-03-25 06:00 | 0.37 | 10.4772 | 0.0098224 | 0.47148 | 0.81 | 0.81 | 1.215 | 12.7298 | 0.022914 |  |  | 0.011934
2014-03-25 06:30 | 0.37 | 10.4772 | 0.0098224 | 0.47148 | 0.77 | 0.77 | 1.155 | 12.1012 | 0.021782 |  |  | 0.011345
2014-03-25 07:00 | 0.37 | 10.4772 | 0.0098224 | 0.47148 | 0.75 | 0.75 | 1.125 | 11.7869 | 0.021216 |  |  | 0.01105
2014-03-25 07:30 | 0.37 | 10.4772 | 0.0098224 | 0.47148 | 0.78 | 0.78 | 1.17 | 12.2584 | 0.022065 |  |  | 0.011492
2014-03-25 08:00 | 0.37 | 10.4772 | 0.0098224 | 0.47148 | 0.74 | 0.74 | 1.11 | 11.6297 | 0.020934 |  |  | 0.010903
2014-03-25 08:30 | 0.37 | 10.4772 | 0.0098224 | 0.47148 | 0.74 | 0.74 | 1.11 | 11.6297 | 0.020934 |  |  | 0.010903
2014-03-25 09:00 | 0.37 | 10.4772 | 0.0098224 | 0.47148 | 0.76 | 0.76 | 1.14 | 11.944 | 0.021499 |  |  | 0.011198
2014-03-25 09:30 | 0.37 | 10.4772 | 0.0098224 | 0.47148 | 0.81 | 0.81 | 1.215 | 12.7298 | 0.022914 |  |  | 0.011934
2014-03-25 10:00 | 0.37 | 10.4772 | 0.0098224 | 0.47148 | 0.76 | 0.76 | 1.14 | 11.944 | 0.021499 |  |  | 0.011198
2014-03-25 10:30 | 0.37 | 10.4772 | 0.0098224 | 0.47148 | 0.8 | 0.8 | 1.2 | 12.5727 | 0.022631 |  |  | 0.011787
2014-03-25 11:00 | 0.37 | 10.4772 | 0.0098224 | 0.47148 | 0.71 | 0.71 | 1.065 | 11.1583 | 0.020085 |  |  | 0.010461
2014-03-25 11:30 | 0.37 | 10.4772 | 0.0098224 | 0.47148 | 0.79 | 0.79 | 1.185 | 12.4155 | 0.022348 |  |  | 0.01164
2014-03-25 12:00 | 0.41 | 11.6099 | 0.010884 | 0.52245 | 0.85 | 0.85 | 1.275 | 14.8026 | 0.026645 |  |  | 0.013877
2014-03-25 12:30 | 0.45 | 12.7426 | 0.011946 | 0.57342 | 1.19 | 1.19 | 1.785 | 22.7455 | 0.040942 |  |  | 0.021324
2014-03-25 13:00 | 0.61 | 17.2733 | 0.016194 | 0.7773 | 2.64 | 2.64 | 3.96 | 68.4022 | 0.12312 |  |  | 0.064127
2014-03-25 13:30 | 0.8 | 22.6535 | 0.021238 | 1.0194 | 12.73 | 12.73 | 19.095 | 432.5681 | 0.77862 |  |  | 0.40553
2014-03-25 14:00 | 1.3 | 36.8119 | 0.034511 | 1.6565 | 26.61 | 26.61 | 39.915 | 1469.347 | 2.6448 |  |  | 1.3775
2014-03-25 14:30 | 1.6 | 45.307 | 0.042475 | 2.0388 | 32.14 | 32.14 | 48.21 | 2184.2483 | 3.9316 |  |  | 2.0477
2014-03-25 15:00 | 1.5 | 42.4753 | 0.039821 | 1.9114 | 28.96 | 28.96 | 43.44 | 1845.1257 | 3.3212 |  |  | 1.7298
2014-03-25 15:30 | 1.4 | 39.6436 | 0.037166 | 1.784 | 22.93 | 22.93 | 34.395 | 1363.5411 | 2.4544 |  |  | 1.2783
2014-03-25 16:00 | 1.3 | 36.8119 | 0.034511 | 1.6565 | 20.75 | 20.75 | 31.125 | 1145.7704 | 2.0624 |  |  | 1.0742
2014-03-25 16:30 | 1.1 | 31.1485 | 0.029202 | 1.4017 | 18.27 | 18.27 | 27.405 | 853.6255 | 1.5365 |  |  | 0.80027
2014-03-25 17:00 | 0.96 | 27.1842 | 0.025485 | 1.2233 | 15.15 | 15.15 | 22.725 | 617.7603 | 1.112 |  |  | 0.57915
2014-03-25 17:30 | 0.96 | 27.1842 | 0.025485 | 1.2233 | 13.6 | 13.6 | 20.4 | 554.5571 | 0.9982 |  |  | 0.5199
2014-03-25 18:00 | 1.3 | 36.8119 | 0.034511 | 1.6565 | 14.76 | 14.76 | 22.14 | 815.0155 | 1.467 |  |  | 0.76408
2014-03-25 18:30 | 2.1 | 59.4654 | 0.055749 | 2.6759 | 21.68 | 21.68 | 32.52 | 1933.8141 | 3.4809 |  |  | 1.813
2014-03-25 19:00 | 1.9 | 53.802 | 0.050439 | 2.4211 | 25.51 | 25.51 | 38.265 | 2058.7339 | 3.7057 |  |  | 1.9301
2014-03-25 19:30 | 1.6 | 45.307 | 0.042475 | 2.0388 | 18.75 | 18.75 | 28.125 | 1274.2581 | 2.2937 |  |  | 1.1946
2014-03-25 20:00 | 1.5 | 42.4753 | 0.039821 | 1.9114 | 15.58 | 15.58 | 23.37 | 992.6471 | 1.7868 |  |  | 0.93061
2014-03-25 20:30 | 1.3 | 36.8119 | 0.034511 | 1.6565 | 13.33 | 13.33 | 19.995 | 736.054 | 1.3249 |  |  | 0.69005
2014-03-25 21:00 | 1.1 | 31.1485 | 0.029202 | 1.4017 | 11.32 | 11.32 | 16.98 | 528.9021 | 0.95202 |  |  | 0.49585
2014-03-25 21:30 | 0.96 | 27.1842 | 0.025485 | 1.2233 | 9.35 | 9.35 | 14.025 | 381.258 | 0.68626 |  |  | 0.35743
2014-03-25 22:00 | 0.88 | 24.9188 | 0.023361 | 1.1213 | 7.85 | 7.85 | 11.775 | 293.4192 | 0.52815 |  |  | 0.27508
2014-03-25 22:30 | 0.8 | 22.6535 | 0.021238 | 1.0194 | 6.62 | 6.62 | 9.93 | 224.949 | 0.40491 |  |  | 0.21089
2014-03-25 23:00 | 0.67 | 18.9723 | 0.017787 | 0.85375 | 5.9 | 5.9 | 8.85 | 167.9047 | 0.30223 |  |  | 0.15741
2014-03-25 23:30 | 0.67 | 18.9723 | 0.017787 | 0.85375 | 5.09 | 5.09 | 7.635 | 144.8534 | 0.26074 |  |  | 0.1358
2014-03-26 | 0.61 | 17.2733 | 0.016194 | 0.7773 | 4.37 | 4.37 | 6.555 | 113.2263 | 0.20381 | 2.5386 | 1.3222 | 0.10615 | 0.57129 | 0.57129 | 0.7773
2014-03-26 00:30 | 0.55 | 15.5743 | 0.014601 | 0.70084 | 3.94 | 3.94 | 5.91 | 92.0439 | 0.16568 |  |  | 0.086291
2014-03-26 01:00 | 0.55 | 15.5743 | 0.014601 | 0.70084 | 3.64 | 3.64 | 5.46 | 85.0355 | 0.15306 |  |  | 0.079721
2014-03-26 01:30 | 0.55 | 15.5743 | 0.014601 | 0.70084 | 3.3 | 3.3 | 4.95 | 77.0926 | 0.13877 |  |  | 0.072274
2014-03-26 02:00 | 0.5 | 14.1584 | 0.013274 | 0.63713 | 3.03 | 3.03 | 4.545 | 64.35 | 0.11583 |  |  | 0.060328
2014-03-26 02:30 | 0.5 | 14.1584 | 0.013274 | 0.63713 | 2.64 | 2.64 | 3.96 | 56.0674 | 0.10092 |  |  | 0.052563
2014-03-26 03:00 | 0.5 | 14.1584 | 0.013274 | 0.63713 | 2.27 | 2.27 | 3.405 | 48.2094 | 0.086777 |  |  | 0.045196
2014-03-26 03:30 | 0.45 | 12.7426 | 0.011946 | 0.57342 | 2.03 | 2.03 | 3.045 | 38.8012 | 0.069842 |  |  | 0.036376
2014-03-26 04:00 | 0.45 | 12.7426 | 0.011946 | 0.57342 | 1.95 | 1.95 | 2.925 | 37.272 | 0.06709 |  |  | 0.034943
2014-03-26 04:30 | 0.45 | 12.7426 | 0.011946 | 0.57342 | 1.82 | 1.82 | 2.73 | 34.7872 | 0.062617 |  |  | 0.032613
2014-03-26 05:00 | 0.45 | 12.7426 | 0.011946 | 0.57342 | 1.67 | 1.67 | 2.505 | 31.9202 | 0.057456 |  |  | 0.029925
2014-03-26 05:30 | 0.45 | 12.7426 | 0.011946 | 0.57342 | 1.54 | 1.54 | 2.31 | 29.4354 | 0.052984 |  |  | 0.027596
2014-03-26 06:00 | 0.45 | 12.7426 | 0.011946 | 0.57342 | 1.4 | 1.4 | 2.1 | 26.7594 | 0.048167 |  |  | 0.025087
2014-03-26 06:30 | 0.45 | 12.7426 | 0.011946 | 0.57342 | 1.26 | 1.26 | 1.89 | 24.0835 | 0.04335 |  |  | 0.022578
2014-03-26 07:00 | 0.45 | 12.7426 | 0.011946 | 0.57342 | 1.18 | 1.18 | 1.77 | 22.5544 | 0.040598 |  |  | 0.021145
2014-03-26 07:30 | 0.41 | 11.6099 | 0.010884 | 0.52245 | 1.34 | 1.34 | 2.01 | 23.3359 | 0.042005 |  |  | 0.021877
2014-03-26 08:00 | 0.41 | 11.6099 | 0.010884 | 0.52245 | 1.32 | 1.32 | 1.98 | 22.9876 | 0.041378 |  |  | 0.021551
2014-03-26 08:30 | 0.41 | 11.6099 | 0.010884 | 0.52245 | 1.89 | 1.89 | 2.835 | 32.9141 | 0.059245 |  |  | 0.030857
2014-03-26 09:00 | 0.41 | 11.6099 | 0.010884 | 0.52245 | 2.03 | 2.03 | 3.045 | 35.3522 | 0.063634 |  |  | 0.033143
2014-03-26 09:30 | 0.41 | 11.6099 | 0.010884 | 0.52245 | 1.82 | 1.82 | 2.73 | 31.695 | 0.057051 |  |  | 0.029714
2014-03-26 10:00 | 0.41 | 11.6099 | 0.010884 | 0.52245 | 1.66 | 1.66 | 2.49 | 28.9087 | 0.052036 |  |  | 0.027102
2014-03-26 10:30 | 0.41 | 11.6099 | 0.010884 | 0.52245 | 1.05 | 1.05 | 1.575 | 18.2856 | 0.032914 |  |  | 0.017143
2014-03-26 11:00 | 0.45 | 12.7426 | 0.011946 | 0.57342 | 0.91 | 0.91 | 1.365 | 17.3936 | 0.031309 |  |  | 0.016307
2014-03-26 11:30 | 0.45 | 12.7426 | 0.011946 | 0.57342 | 0.86 | 0.86 | 1.29 | 16.4379 | 0.029588 |  |  | 0.015411
2014-03-26 12:00 | 0.45 | 12.7426 | 0.011946 | 0.57342 | 0.81 | 0.81 | 1.215 | 15.4822 | 0.027868 |  |  | 0.014515
2014-03-26 12:30 | 0.45 | 12.7426 | 0.011946 | 0.57342 | 1.01 | 1.01 | 1.515 | 19.305 | 0.034749 |  |  | 0.018098
2014-03-26 13:00 | 0.5 | 14.1584 | 0.013274 | 0.63713 | 0.84 | 0.84 | 1.26 | 17.8396 | 0.032111 |  |  | 0.016725
2014-03-26 13:30 | 0.5 | 14.1584 | 0.013274 | 0.63713 | 0.92 | 0.92 | 1.38 | 19.5386 | 0.03517 |  |  | 0.018317
2014-03-26 14:00 | 0.5 | 14.1584 | 0.013274 | 0.63713 | 1.02 | 1.02 | 1.53 | 21.6624 | 0.038992 |  |  | 0.020308
2014-03-26 14:30 | 0.45 | 12.7426 | 0.011946 | 0.57342 | 1.19 | 1.19 | 1.785 | 22.7455 | 0.040942 |  |  | 0.021324
2014-03-26 15:00 | 0.45 | 12.7426 | 0.011946 | 0.57342 | 1.22 | 1.22 | 1.83 | 23.3189 | 0.041974 |  |  | 0.021861
2014-03-26 15:30 | 0.45 | 12.7426 | 0.011946 | 0.57342 | 0.98 | 0.98 | 1.47 | 18.7316 | 0.033717 |  |  | 0.017561
2014-03-26 16:00 | 0.45 | 12.7426 | 0.011946 | 0.57342 | 0.94 | 0.94 | 1.41 | 17.967 | 0.032341 |  |  | 0.016844
2014-03-26 16:30 | 0.45 | 12.7426 | 0.011946 | 0.57342 | 0.94 | 0.94 | 1.41 | 17.967 | 0.032341 |  |  | 0.016844
2014-03-26 17:00 | 0.41 | 11.6099 | 0.010884 | 0.52245 | 0.9 | 0.9 | 1.35 | 15.6734 | 0.028212 |  |  | 0.014694
2014-03-26 17:30 | 0.45 | 12.7426 | 0.011946 | 0.57342 | 0.84 | 0.84 | 1.26 | 16.0557 | 0.0289 |  |  | 0.015052
2014-03-26 18:00 | 0.45 | 12.7426 | 0.011946 | 0.57342 | 0.82 | 0.82 | 1.23 | 15.6734 | 0.028212 |  |  | 0.014694
2014-03-26 18:30 | 0.41 | 11.6099 | 0.010884 | 0.52245 | 0.9 | 0.9 | 1.35 | 15.6734 | 0.028212 |  |  | 0.014694
2014-03-26 19:00 | 0.41 | 11.6099 | 0.010884 | 0.52245 | 0.94 | 0.94 | 1.41 | 16.37 | 0.029466 |  |  | 0.015347
2014-03-26 19:30 | 0.41 | 11.6099 | 0.010884 | 0.52245 | 0.88 | 0.88 | 1.32 | 15.3251 | 0.027585 |  |  | 0.014367
2014-03-26 20:00 | 0.41 | 11.6099 | 0.010884 | 0.52245 | 0.93 | 0.93 | 1.395 | 16.1958 | 0.029152 |  |  | 0.015184
2014-03-26 20:30 | 0.41 | 11.6099 | 0.010884 | 0.52245 | 0.87 | 0.87 | 1.305 | 15.1509 | 0.027272 |  |  | 0.014204
2014-03-26 21:00 | 0.41 | 11.6099 | 0.010884 | 0.52245 | 0.84 | 0.84 | 1.26 | 14.6285 | 0.026331 |  |  | 0.013714
2014-03-26 21:30 | 0.41 | 11.6099 | 0.010884 | 0.52245 | 0.82 | 0.82 | 1.23 | 14.2802 | 0.025704 |  |  | 0.013388
2014-03-26 22:00 | 0.37 | 10.4772 | 0.0098224 | 0.47148 | 0.79 | 0.79 | 1.185 | 12.4155 | 0.022348 |  |  | 0.01164
2014-03-26 22:30 | 0.41 | 11.6099 | 0.010884 | 0.52245 | 0.89 | 0.89 | 1.335 | 15.4992 | 0.027899 |  |  | 0.014531
2014-03-26 23:00 | 0.41 | 11.6099 | 0.010884 | 0.52245 | 0.73 | 0.73 | 1.095 | 12.7128 | 0.022883 |  |  | 0.011918
2014-03-26 23:30 | 0.37 | 10.4772 | 0.0098224 | 0.47148 | 0.71 | 0.71 | 1.065 | 11.1583 | 0.020085 |  |  | 0.010461
2014-03-27 | 0.37 | 10.4772 | 0.0098224 | 0.47148 | 0.72 | 0.72 | 1.08 | 11.3154 | 0.020368 | 1.0518 | 0.54783 | 0.010608 | 0.48847 | 0.48847 | 0.52245
2014-03-27 00:30 | 0.37 | 10.4772 | 0.0098224 | 0.47148 | 0.71 | 0.71 | 1.065 | 11.1583 | 0.020085 |  |  | 0.010461
2014-03-27 01:00 | 0.37 | 10.4772 | 0.0098224 | 0.47148 | 0.68 | 0.68 | 1.02 | 10.6868 | 0.019236 |  |  | 0.010019
2014-03-27 01:30 | 0.37 | 10.4772 | 0.0098224 | 0.47148 | 0.68 | 0.68 | 1.02 | 10.6868 | 0.019236 |  |  | 0.010019
2014-03-27 02:00 | 0.37 | 10.4772 | 0.0098224 | 0.47148 | 0.67 | 0.67 | 1.005 | 10.5296 | 0.018953 |  |  | 0.0098715
2014-03-27 02:30 | 0.37 | 10.4772 | 0.0098224 | 0.47148 | 0.66 | 0.66 | 0.99 | 10.3725 | 0.01867 |  |  | 0.0097242
2014-03-27 03:00 | 0.37 | 10.4772 | 0.0098224 | 0.47148 | 0.64 | 0.64 | 0.96 | 10.0581 | 0.018105 |  |  | 0.0094295
2014-03-27 03:30 | 0.37 | 10.4772 | 0.0098224 | 0.47148 | 0.63 | 0.63 | 0.945 | 9.901 | 0.017822 |  |  | 0.0092822
2014-03-27 04:00 | 0.37 | 10.4772 | 0.0098224 | 0.47148 | 0.6 | 0.6 | 0.9 | 9.4295 | 0.016973 |  |  | 0.0088402
2014-03-27 04:30 | 0.37 | 10.4772 | 0.0098224 | 0.47148 | 0.62 | 0.62 | 0.93 | 9.7438 | 0.017539 |  |  | 0.0091348
2014-03-27 05:00 | 0.37 | 10.4772 | 0.0098224 | 0.47148 | 0.62 | 0.62 | 0.93 | 9.7438 | 0.017539 |  |  | 0.0091348
2014-03-27 05:30 | 0.37 | 10.4772 | 0.0098224 | 0.47148 | 0.63 | 0.63 | 0.945 | 9.901 | 0.017822 |  |  | 0.0092822
2014-03-27 06:00 | 0.37 | 10.4772 | 0.0098224 | 0.47148 | 0.67 | 0.67 | 1.005 | 10.5296 | 0.018953 |  |  | 0.0098715
2014-03-27 06:30 | 0.37 | 10.4772 | 0.0098224 | 0.47148 | 0.65 | 0.65 | 0.975 | 10.2153 | 0.018388 |  |  | 0.0095768
2014-03-27 07:00 | 0.37 | 10.4772 | 0.0098224 | 0.47148 | 0.61 | 0.61 | 0.915 | 9.5867 | 0.017256 |  |  | 0.0089875
2014-03-27 07:30 | 0.37 | 10.4772 | 0.0098224 | 0.47148 | 0.6 | 0.6 | 0.9 | 9.4295 | 0.016973 |  |  | 0.0088402
2014-03-27 08:00 | 0.37 | 10.4772 | 0.0098224 | 0.47148 | 0.62 | 0.62 | 0.93 | 9.7438 | 0.017539 |  |  | 0.0091348
2014-03-27 08:30 | 0.37 | 10.4772 | 0.0098224 | 0.47148 | 0.58 | 0.58 | 0.87 | 9.1152 | 0.016407 |  |  | 0.0085455
2014-03-27 09:00 | 0.37 | 10.4772 | 0.0098224 | 0.47148 | 0.58 | 0.58 | 0.87 | 9.1152 | 0.016407 |  |  | 0.0085455
2014-03-27 09:30 | 0.37 | 10.4772 | 0.0098224 | 0.47148 | 0.59 | 0.59 | 0.885 | 9.2724 | 0.01669 |  |  | 0.0086928
2014-03-27 10:00 | 0.37 | 10.4772 | 0.0098224 | 0.47148 | 0.67 | 0.67 | 1.005 | 10.5296 | 0.018953 |  |  | 0.0098715
2014-03-27 10:30 | 0.37 | 10.4772 | 0.0098224 | 0.47148 | 0.69 | 0.69 | 1.035 | 10.8439 | 0.019519 |  |  | 0.010166
2014-03-27 11:00 | 0.37 | 10.4772 | 0.0098224 | 0.47148 | 1.46 | 1.46 | 2.19 | 22.9451 | 0.041301 |  |  | 0.021511
2014-03-27 11:30 | 0.37 | 10.4772 | 0.0098224 | 0.47148 | 0.87 | 0.87 | 1.305 | 13.6728 | 0.024611 |  |  | 0.012818
2014-03-27 12:00 | 0.37 | 10.4772 | 0.0098224 | 0.47148 | 0.63 | 0.63 | 0.945 | 9.901 | 0.017822 |  |  | 0.0092822
2014-03-27 12:30 | 0.37 | 10.4772 | 0.0098224 | 0.47148 | 0.59 | 0.59 | 0.885 | 9.2724 | 0.01669 |  |  | 0.0086928
2014-03-27 13:00 | 0.37 | 10.4772 | 0.0098224 | 0.47148 | 0.58 | 0.58 | 0.87 | 9.1152 | 0.016407 |  |  | 0.0085455
2014-03-27 13:30 | 0.37 | 10.4772 | 0.0098224 | 0.47148 | 0.57 | 0.57 | 0.855 | 8.958 | 0.016124 |  |  | 0.0083982
2014-03-27 14:00 | 0.37 | 10.4772 | 0.0098224 | 0.47148 | 0.55 | 0.55 | 0.825 | 8.6437 | 0.015559 |  |  | 0.0081035
2014-03-27 14:30 | 0.41 | 11.6099 | 0.010884 | 0.52245 | 0.6 | 0.6 | 0.9 | 10.4489 | 0.018808 |  |  | 0.0097959
2014-03-27 15:00 | 0.41 | 11.6099 | 0.010884 | 0.52245 | 0.58 | 0.58 | 0.87 | 10.1006 | 0.018181 |  |  | 0.0094693
2014-03-27 15:30 | 0.41 | 11.6099 | 0.010884 | 0.52245 | 0.61 | 0.61 | 0.915 | 10.6231 | 0.019122 |  |  | 0.0099591
2014-03-27 16:00 | 0.41 | 11.6099 | 0.010884 | 0.52245 | 0.65 | 0.65 | 0.975 | 11.3197 | 0.020375 |  |  | 0.010612
2014-03-27 16:30 | 0.41 | 11.6099 | 0.010884 | 0.52245 | 0.64 | 0.64 | 0.96 | 11.1455 | 0.020062 |  |  | 0.010449
2014-03-27 17:00 | 0.41 | 11.6099 | 0.010884 | 0.52245 | 0.65 | 0.65 | 0.975 | 11.3197 | 0.020375 |  |  | 0.010612
2014-03-27 17:30 | 0.41 | 11.6099 | 0.010884 | 0.52245 | 0.69 | 0.69 | 1.035 | 12.0163 | 0.021629 |  |  | 0.011265
2014-03-27 18:00 | 0.41 | 11.6099 | 0.010884 | 0.52245 | 0.7 | 0.7 | 1.05 | 12.1904 | 0.021943 |  |  | 0.011429
2014-03-27 18:30 | 0.41 | 11.6099 | 0.010884 | 0.52245 | 1.02 | 1.02 | 1.53 | 17.7632 | 0.031974 |  |  | 0.016653
2014-03-27 19:00 | 0.41 | 11.6099 | 0.010884 | 0.52245 | 1.21 | 1.21 | 1.815 | 21.072 | 0.03793 |  |  | 0.019755
2014-03-27 19:30 | 0.41 | 11.6099 | 0.010884 | 0.52245 | 0.95 | 0.95 | 1.425 | 16.5441 | 0.029779 |  |  | 0.01551
2014-03-27 20:00 | 0.41 | 11.6099 | 0.010884 | 0.52245 | 0.94 | 0.94 | 1.41 | 16.37 | 0.029466 |  |  | 0.015347
2014-03-27 20:30 | 0.41 | 11.6099 | 0.010884 | 0.52245 | 1.04 | 1.04 | 1.56 | 18.1115 | 0.032601 |  |  | 0.016979
2014-03-27 21:00 | 0.41 | 11.6099 | 0.010884 | 0.52245 | 1.02 | 1.02 | 1.53 | 17.7632 | 0.031974 |  |  | 0.016653
2014-03-27 21:30 | 0.41 | 11.6099 | 0.010884 | 0.52245 | 1.04 | 1.04 | 1.56 | 18.1115 | 0.032601 |  |  | 0.016979
2014-03-27 22:00 | 0.41 | 11.6099 | 0.010884 | 0.52245 | 1 | 1 | 1.5 | 17.4149 | 0.031347 |  |  | 0.016326
2014-03-27 22:30 | 0.37 | 10.4772 | 0.0098224 | 0.47148 | 1.03 | 1.03 | 1.545 | 16.1873 | 0.029137 |  |  | 0.015176
2014-03-27 23:00 | 0.37 | 10.4772 | 0.0098224 | 0.47148 | 1.01 | 1.01 | 1.515 | 15.873 | 0.028571 |  |  | 0.014881
2014-03-27 23:30 | 0.37 | 10.4772 | 0.0098224 | 0.47148 | 0.99 | 0.99 | 1.485 | 15.5587 | 0.028006 |  |  | 0.014586
2014-03-28 | 0.37 | 10.4772 | 0.0098224 | 0.47148 | 0.95 | 0.95 | 1.425 | 14.9301 | 0.026874 | 12.2154 | 6.3622 | 0.013997 | 0.62518 | 0.62518 | 1.2233
2014-03-28 00:30 | 0.37 | 10.4772 | 0.0098224 | 0.47148 | 0.95 | 0.95 | 1.425 | 14.9301 | 0.026874 |  |  | 0.013997
2014-03-28 01:00 | 0.37 | 10.4772 | 0.0098224 | 0.47148 | 0.97 | 0.97 | 1.455 | 15.2444 | 0.02744 |  |  | 0.014292
2014-03-28 01:30 | 0.37 | 10.4772 | 0.0098224 | 0.47148 | 0.91 | 0.91 | 1.365 | 14.3014 | 0.025743 |  |  | 0.013408
2014-03-28 02:00 | 0.37 | 10.4772 | 0.0098224 | 0.47148 | 0.89 | 0.89 | 1.335 | 13.9871 | 0.025177 |  |  | 0.013113
2014-03-28 02:30 | 0.37 | 10.4772 | 0.0098224 | 0.47148 | 0.92 | 0.92 | 1.38 | 14.4586 | 0.026025 |  |  | 0.013555
2014-03-28 03:00 | 0.37 | 10.4772 | 0.0098224 | 0.47148 | 0.86 | 0.86 | 1.29 | 13.5156 | 0.024328 |  |  | 0.012671
2014-03-28 03:30 | 0.37 | 10.4772 | 0.0098224 | 0.47148 | 0.81 | 0.81 | 1.215 | 12.7298 | 0.022914 |  |  | 0.011934
2014-03-28 04:00 | 0.37 | 10.4772 | 0.0098224 | 0.47148 | 0.8 | 0.8 | 1.2 | 12.5727 | 0.022631 |  |  | 0.011787
2014-03-28 04:30 | 0.37 | 10.4772 | 0.0098224 | 0.47148 | 0.82 | 0.82 | 1.23 | 12.887 | 0.023197 |  |  | 0.012082
2014-03-28 05:00 | 0.37 | 10.4772 | 0.0098224 | 0.47148 | 0.72 | 0.72 | 1.08 | 11.3154 | 0.020368 |  |  | 0.010608
2014-03-28 05:30 | 0.37 | 10.4772 | 0.0098224 | 0.47148 | 0.74 | 0.74 | 1.11 | 11.6297 | 0.020934 |  |  | 0.010903
2014-03-28 06:00 | 0.37 | 10.4772 | 0.0098224 | 0.47148 | 0.72 | 0.72 | 1.08 | 11.3154 | 0.020368 |  |  | 0.010608
2014-03-28 06:30 | 0.37 | 10.4772 | 0.0098224 | 0.47148 | 0.67 | 0.67 | 1.005 | 10.5296 | 0.018953 |  |  | 0.0098715
2014-03-28 07:00 | 0.37 | 10.4772 | 0.0098224 | 0.47148 | 0.68 | 0.68 | 1.02 | 10.6868 | 0.019236 |  |  | 0.010019
2014-03-28 07:30 | 0.37 | 10.4772 | 0.0098224 | 0.47148 | 0.73 | 0.73 | 1.095 | 11.4726 | 0.020651 |  |  | 0.010756
2014-03-28 08:00 | 0.37 | 10.4772 | 0.0098224 | 0.47148 | 0.73 | 0.73 | 1.095 | 11.4726 | 0.020651 |  |  | 0.010756
2014-03-28 08:30 | 0.41 | 11.6099 | 0.010884 | 0.52245 | 0.75 | 0.75 | 1.125 | 13.0611 | 0.02351 |  |  | 0.012245
2014-03-28 09:00 | 0.41 | 11.6099 | 0.010884 | 0.52245 | 1.02 | 1.02 | 1.53 | 17.7632 | 0.031974 |  |  | 0.016653
2014-03-28 09:30 | 0.41 | 11.6099 | 0.010884 | 0.52245 | 0.8 | 0.8 | 1.2 | 13.9319 | 0.025077 |  |  | 0.013061
2014-03-28 10:00 | 0.45 | 12.7426 | 0.011946 | 0.57342 | 1.5 | 1.5 | 2.25 | 28.6708 | 0.051607 |  |  | 0.026879
2014-03-28 10:30 | 0.5 | 14.1584 | 0.013274 | 0.63713 | 2.78 | 2.78 | 4.17 | 59.0406 | 0.10627 |  |  | 0.055351
2014-03-28 11:00 | 0.5 | 14.1584 | 0.013274 | 0.63713 | 3.35 | 3.35 | 5.025 | 71.1461 | 0.12806 |  |  | 0.066699
2014-03-28 11:30 | 0.61 | 17.2733 | 0.016194 | 0.7773 | 7.06 | 7.06 | 10.59 | 182.924 | 0.32926 |  |  | 0.17149
2014-03-28 12:00 | 0.73 | 20.6713 | 0.019379 | 0.93021 | 10.29 | 10.29 | 15.435 | 319.0615 | 0.57431 |  |  | 0.29912
2014-03-28 12:30 | 0.73 | 20.6713 | 0.019379 | 0.93021 | 15.9 | 15.9 | 23.85 | 493.0105 | 0.88742 |  |  | 0.4622
2014-03-28 13:00 | 0.8 | 22.6535 | 0.021238 | 1.0194 | 23.05 | 23.05 | 34.575 | 783.244 | 1.4098 |  |  | 0.73429
2014-03-28 13:30 | 0.96 | 27.1842 | 0.025485 | 1.2233 | 18.98 | 18.98 | 28.47 | 773.9334 | 1.3931 |  |  | 0.72556
2014-03-28 14:00 | 0.8 | 22.6535 | 0.021238 | 1.0194 | 26.25 | 26.25 | 39.375 | 891.9807 | 1.6056 |  |  | 0.83623
2014-03-28 14:30 | 0.67 | 18.9723 | 0.017787 | 0.85375 | 22.62 | 22.62 | 33.93 | 643.7297 | 1.1587 |  |  | 0.6035
2014-03-28 15:00 | 0.61 | 17.2733 | 0.016194 | 0.7773 | 15.55 | 15.55 | 23.325 | 402.8992 | 0.72522 |  |  | 0.37772
2014-03-28 15:30 | 0.61 | 17.2733 | 0.016194 | 0.7773 | 10.75 | 10.75 | 16.125 | 278.5316 | 0.50136 |  |  | 0.26112
2014-03-28 16:00 | 0.61 | 17.2733 | 0.016194 | 0.7773 | 8.14 | 8.14 | 12.21 | 210.9067 | 0.37963 |  |  | 0.19773
2014-03-28 16:30 | 0.55 | 15.5743 | 0.014601 | 0.70084 | 6.04 | 6.04 | 9.06 | 141.1028 | 0.25399 |  |  | 0.13228
2014-03-28 17:00 | 0.55 | 15.5743 | 0.014601 | 0.70084 | 5.06 | 5.06 | 7.59 | 118.2087 | 0.21278 |  |  | 0.11082
2014-03-28 17:30 | 0.55 | 15.5743 | 0.014601 | 0.70084 | 4.71 | 4.71 | 7.065 | 110.0322 | 0.19806 |  |  | 0.10316
2014-03-28 18:00 | 0.55 | 15.5743 | 0.014601 | 0.70084 | 4.18 | 4.18 | 6.27 | 97.6506 | 0.17577 |  |  | 0.091547
2014-03-28 18:30 | 0.55 | 15.5743 | 0.014601 | 0.70084 | 4.09 | 4.09 | 6.135 | 95.5481 | 0.17199 |  |  | 0.089576
2014-03-28 19:00 | 0.5 | 14.1584 | 0.013274 | 0.63713 | 4.05 | 4.05 | 6.075 | 86.0124 | 0.15482 |  |  | 0.080637
2014-03-28 19:30 | 0.5 | 14.1584 | 0.013274 | 0.63713 | 4.15 | 4.15 | 6.225 | 88.1362 | 0.15865 |  |  | 0.082628
2014-03-28 20:00 | 0.5 | 14.1584 | 0.013274 | 0.63713 | 4.24 | 4.24 | 6.36 | 90.0476 | 0.16209 |  |  | 0.08442
2014-03-28 20:30 | 0.5 | 14.1584 | 0.013274 | 0.63713 | 4.25 | 4.25 | 6.375 | 90.2599 | 0.16247 |  |  | 0.084619
2014-03-28 21:00 | 0.45 | 12.7426 | 0.011946 | 0.57342 | 4.27 | 4.27 | 6.405 | 81.6162 | 0.14691 |  |  | 0.076515
2014-03-28 21:30 | 0.45 | 12.7426 | 0.011946 | 0.57342 | 4.24 | 4.24 | 6.36 | 81.0428 | 0.14588 |  |  | 0.075978
2014-03-28 22:00 | 0.45 | 12.7426 | 0.011946 | 0.57342 | 4.27 | 4.27 | 6.405 | 81.6162 | 0.14691 |  |  | 0.076515
2014-03-28 22:30 | 0.45 | 12.7426 | 0.011946 | 0.57342 | 4.1 | 4.1 | 6.15 | 78.3669 | 0.14106 |  |  | 0.073469
2014-03-28 23:00 | 0.45 | 12.7426 | 0.011946 | 0.57342 | 3.85 | 3.85 | 5.775 | 73.5884 | 0.13246 |  |  | 0.068989
2014-03-28 23:30 | 0.45 | 12.7426 | 0.011946 | 0.57342 | 3.73 | 3.73 | 5.595 | 71.2947 | 0.12833 |  |  | 0.066839
2014-03-29 | 0.45 | 12.7426 | 0.011946 | 0.57342 | 3.36 | 3.36 | 5.04 | 64.2226 | 0.1156 | 2483.3869 | 1293.4307 | 0.060209 | 16.2887 | 16.2887 | 80.2783
2014-03-29 00:30 | 0.45 | 12.7426 | 0.011946 | 0.57342 | 3.19 | 3.19 | 4.785 | 60.9732 | 0.10975 |  |  | 0.057162
2014-03-29 01:00 | 0.41 | 11.6099 | 0.010884 | 0.52245 | 2.92 | 2.92 | 4.38 | 50.8514 | 0.091533 |  |  | 0.047673
2014-03-29 01:30 | 0.41 | 11.6099 | 0.010884 | 0.52245 | 2.72 | 2.72 | 4.08 | 47.3684 | 0.085263 |  |  | 0.044408
2014-03-29 02:00 | 0.41 | 11.6099 | 0.010884 | 0.52245 | 2.58 | 2.58 | 3.87 | 44.9303 | 0.080875 |  |  | 0.042122
2014-03-29 02:30 | 0.41 | 11.6099 | 0.010884 | 0.52245 | 2.41 | 2.41 | 3.615 | 41.9698 | 0.075546 |  |  | 0.039347
2014-03-29 03:00 | 0.41 | 11.6099 | 0.010884 | 0.52245 | 2.29 | 2.29 | 3.435 | 39.88 | 0.071784 |  |  | 0.037388
2014-03-29 03:30 | 0.41 | 11.6099 | 0.010884 | 0.52245 | 2.16 | 2.16 | 3.24 | 37.6161 | 0.067709 |  |  | 0.035265
2014-03-29 04:00 | 0.41 | 11.6099 | 0.010884 | 0.52245 | 2.15 | 2.15 | 3.225 | 37.442 | 0.067396 |  |  | 0.035102
2014-03-29 04:30 | 0.37 | 10.4772 | 0.0098224 | 0.47148 | 1.92 | 1.92 | 2.88 | 30.1744 | 0.054314 |  |  | 0.028289
2014-03-29 05:00 | 0.37 | 10.4772 | 0.0098224 | 0.47148 | 2.02 | 2.02 | 3.03 | 31.746 | 0.057143 |  |  | 0.029762
2014-03-29 05:30 | 0.37 | 10.4772 | 0.0098224 | 0.47148 | 1.76 | 1.76 | 2.64 | 27.6599 | 0.049788 |  |  | 0.025931
2014-03-29 06:00 | 0.37 | 10.4772 | 0.0098224 | 0.47148 | 1.72 | 1.72 | 2.58 | 27.0313 | 0.048656 |  |  | 0.025342
2014-03-29 06:30 | 0.37 | 10.4772 | 0.0098224 | 0.47148 | 1.83 | 1.83 | 2.745 | 28.76 | 0.051768 |  |  | 0.026963
2014-03-29 07:00 | 0.37 | 10.4772 | 0.0098224 | 0.47148 | 1.5 | 1.5 | 2.25 | 23.5738 | 0.042433 |  |  | 0.0221
2014-03-29 07:30 | 0.37 | 10.4772 | 0.0098224 | 0.47148 | 1.69 | 1.69 | 2.535 | 26.5598 | 0.047808 |  |  | 0.0249
2014-03-29 08:00 | 0.41 | 11.6099 | 0.010884 | 0.52245 | 1.48 | 1.48 | 2.22 | 25.774 | 0.046393 |  |  | 0.024163
2014-03-29 08:30 | 0.61 | 17.2733 | 0.016194 | 0.7773 | 16.48 | 16.48 | 24.72 | 426.9954 | 0.76859 |  |  | 0.40031
2014-03-29 09:00 | 14 | 396.4359 | 0.37166 | 17.8396 | 57.88 | 57.88 | 86.82 | 34418.5607 | 61.9534 |  |  | 32.2674
2014-03-29 09:30 | 19 | 538.0201 | 0.50439 | 24.2109 | 34.89 | 34.89 | 52.335 | 28157.2812 | 50.6831 |  |  | 26.3975
2014-03-29 10:00 | 14 | 396.4359 | 0.37166 | 17.8396 | 21.84 | 21.84 | 32.76 | 12987.2385 | 23.377 |  |  | 12.1755
2014-03-29 10:30 | 7.7 | 218.0397 | 0.20441 | 9.8118 | 16.24 | 16.24 | 24.36 | 5311.4476 | 9.5606 |  |  | 4.9795
2014-03-29 11:00 | 5.4 | 152.911 | 0.14335 | 6.881 | 14.14 | 14.14 | 21.21 | 3243.2417 | 5.8378 |  |  | 3.0405
2014-03-29 11:30 | 4.2 | 118.9308 | 0.1115 | 5.3519 | 14.05 | 14.05 | 21.075 | 2506.4657 | 4.5116 |  |  | 2.3498
2014-03-29 12:00 | 3.3 | 93.4456 | 0.087605 | 4.2051 | 13.04 | 13.04 | 19.56 | 1827.7958 | 3.29 |  |  | 1.7136
2014-03-29 12:30 | 3.3 | 93.4456 | 0.087605 | 4.2051 | 12.24 | 12.24 | 18.36 | 1715.6611 | 3.0882 |  |  | 1.6084
2014-03-29 13:00 | 4.2 | 118.9308 | 0.1115 | 5.3519 | 15.52 | 15.52 | 23.28 | 2768.708 | 4.9837 |  |  | 2.5957
2014-03-29 13:30 | 3.3 | 93.4456 | 0.087605 | 4.2051 | 14.92 | 14.92 | 22.38 | 2091.3124 | 3.7644 |  |  | 1.9606
2014-03-29 14:00 | 5.8 | 164.2377 | 0.15397 | 7.3907 | 23.49 | 23.49 | 35.235 | 5786.9157 | 10.4164 |  |  | 5.4252
2014-03-29 14:30 | 18 | 509.7032 | 0.47785 | 22.9366 | 53.27 | 53.27 | 79.905 | 40727.8373 | 73.3101 |  |  | 38.1823
2014-03-29 15:00 | 20 | 566.3369 | 0.53094 | 25.4852 | 32.67 | 32.67 | 49.005 | 27753.3414 | 49.956 |  |  | 26.0188
2014-03-29 15:30 | 22 | 622.9706 | 0.58403 | 28.0337 | 38.89 | 38.89 | 58.335 | 36340.9914 | 65.4138 |  |  | 34.0697
2014-03-29 16:00 | 29 | 821.1886 | 0.76986 | 36.9535 | 62.99 | 62.99 | 94.485 | 77590.0003 | 139.662 |  |  | 72.7406
2014-03-29 16:30 | 63 | 1783.9613 | 1.6725 | 80.2783 | 138.83 | 138.83 | 208.245 | 371501.0284 | 668.7019 |  |  | 348.2822
2014-03-29 17:00 | 44 | 1245.9413 | 1.1681 | 56.0674 | 76.14 | 76.14 | 114.21 | 142298.9502 | 256.1381 |  |  | 133.4053
2014-03-29 17:30 | 34 | 962.7728 | 0.9026 | 43.3248 | 52.01 | 52.01 | 78.015 | 75110.7188 | 135.1993 |  |  | 70.4163
2014-03-29 18:00 | 25 | 707.9212 | 0.66368 | 31.8565 | 61.13 | 61.13 | 91.695 | 64912.8312 | 116.8431 |  |  | 60.8558
2014-03-29 18:30 | 20 | 566.3369 | 0.53094 | 25.4852 | 37.56 | 37.56 | 56.34 | 31907.4227 | 57.4334 |  |  | 29.9132
2014-03-29 19:00 | 31 | 877.8222 | 0.82296 | 39.502 | 40.72 | 40.72 | 61.08 | 53617.3827 | 96.5113 |  |  | 50.2663
2014-03-29 19:30 | 36 | 1019.4065 | 0.95569 | 45.8733 | 40.26 | 40.26 | 60.39 | 61561.9572 | 110.8115 |  |  | 57.7143
2014-03-29 20:00 | 28 | 792.8717 | 0.74332 | 35.6792 | 43.33 | 43.33 | 64.995 | 51532.6965 | 92.7589 |  |  | 48.3119
2014-03-29 20:30 | 36 | 1019.4065 | 0.95569 | 45.8733 | 38.4 | 38.4 | 57.6 | 58717.8131 | 105.6921 |  |  | 55.0479
2014-03-29 21:00 | 27 | 764.5549 | 0.71677 | 34.405 | 39.75 | 39.75 | 59.625 | 45586.5834 | 82.0559 |  |  | 42.7374
2014-03-29 21:30 | 22 | 622.9706 | 0.58403 | 28.0337 | 38.46 | 38.46 | 57.69 | 35939.1754 | 64.6905 |  |  | 33.693
2014-03-29 22:00 | 19 | 538.0201 | 0.50439 | 24.2109 | 36.74 | 36.74 | 55.11 | 29650.2869 | 53.3705 |  |  | 27.7971
2014-03-29 22:30 | 19 | 538.0201 | 0.50439 | 24.2109 | 38.38 | 38.38 | 57.57 | 30973.8163 | 55.7529 |  |  | 29.038
2014-03-29 23:00 | 16 | 453.0695 | 0.42475 | 20.3881 | 32.11 | 32.11 | 48.165 | 21822.0947 | 39.2798 |  |  | 20.4582
2014-03-29 23:30 | 13 | 368.119 | 0.34511 | 16.5654 | 36.63 | 36.63 | 54.945 | 20226.2988 | 36.4073 |  |  | 18.9622
2014-03-30 | 12 | 339.8022 | 0.31856 | 15.2911 | 35.21 | 35.21 | 52.815 | 17946.651 | 32.304 | 5624.7738 | 2929.5697 | 16.825 | 36.8048 | 36.8048 | 126.1516
2014-03-30 00:30 | 9.8 | 277.5051 | 0.26016 | 12.4877 | 36.4 | 36.4 | 54.6 | 15151.7783 | 27.2732 |  |  | 14.2048
2014-03-30 01:00 | 8.1 | 229.3665 | 0.21503 | 10.3215 | 33.23 | 33.23 | 49.845 | 11432.7711 | 20.579 |  |  | 10.7182
2014-03-30 01:30 | 6.9 | 195.3862 | 0.18317 | 8.7924 | 31.39 | 31.39 | 47.085 | 9199.7612 | 16.5596 |  |  | 8.6248
2014-03-30 02:00 | 11 | 311.4853 | 0.29202 | 14.0168 | 30.59 | 30.59 | 45.885 | 14292.5036 | 25.7265 |  |  | 13.3992
2014-03-30 02:30 | 17 | 481.3864 | 0.4513 | 21.6624 | 32.9 | 32.9 | 49.35 | 23756.4185 | 42.7616 |  |  | 22.2716
2014-03-30 03:00 | 16 | 453.0695 | 0.42475 | 20.3881 | 27.95 | 27.95 | 41.925 | 18994.9407 | 34.1909 |  |  | 17.8078
2014-03-30 03:30 | 14 | 396.4359 | 0.37166 | 17.8396 | 30.15 | 30.15 | 45.225 | 17928.8114 | 32.2719 |  |  | 16.8083
2014-03-30 04:00 | 15 | 424.7527 | 0.39821 | 19.1139 | 29.49 | 29.49 | 44.235 | 18788.9356 | 33.8201 |  |  | 17.6146
2014-03-30 04:30 | 13 | 368.119 | 0.34511 | 16.5654 | 30.43 | 30.43 | 45.645 | 16802.792 | 30.245 |  |  | 15.7526
2014-03-30 05:00 | 11 | 311.4853 | 0.29202 | 14.0168 | 31.6 | 31.6 | 47.4 | 14764.4038 | 26.5759 |  |  | 13.8416
2014-03-30 05:30 | 8.6 | 243.5249 | 0.2283 | 10.9586 | 29.75 | 29.75 | 44.625 | 10867.2978 | 19.5611 |  |  | 10.1881
2014-03-30 06:00 | 10 | 283.1685 | 0.26547 | 12.7426 | 29.28 | 29.28 | 43.92 | 12436.759 | 22.3862 |  |  | 11.6595
2014-03-30 06:30 | 15 | 424.7527 | 0.39821 | 19.1139 | 26.31 | 26.31 | 39.465 | 16762.8653 | 30.1732 |  |  | 15.7152
2014-03-30 07:00 | 14 | 396.4359 | 0.37166 | 17.8396 | 25.11 | 25.11 | 37.665 | 14931.7564 | 26.8772 |  |  | 13.9985
2014-03-30 07:30 | 16 | 453.0695 | 0.42475 | 20.3881 | 28.47 | 28.47 | 42.705 | 19348.3349 | 34.827 |  |  | 18.1391
2014-03-30 08:00 | 27 | 764.5549 | 0.71677 | 34.405 | 46.62 | 46.62 | 69.93 | 53465.3212 | 96.2376 |  |  | 50.1237
2014-03-30 08:30 | 50 | 1415.8423 | 1.3274 | 63.7129 | 80.08 | 80.08 | 120.12 | 170070.9807 | 306.1278 |  |  | 159.4415
2014-03-30 09:00 | 33 | 934.4559 | 0.87605 | 42.0505 | 48.55 | 48.55 | 72.825 | 68051.7537 | 122.4932 |  |  | 63.7985
2014-03-30 09:30 | 28 | 792.8717 | 0.74332 | 35.6792 | 73.01 | 73.01 | 109.515 | 86831.3448 | 156.2964 |  |  | 81.4044
2014-03-30 10:00 | 44 | 1245.9413 | 1.1681 | 56.0674 | 52.77 | 52.77 | 79.155 | 98622.4797 | 177.5205 |  |  | 92.4586
2014-03-30 10:30 | 75 | 2123.7635 | 1.991 | 95.5694 | 87.12 | 87.12 | 130.68 | 277533.4135 | 499.5601 |  |  | 260.1876
2014-03-30 11:00 | 86 | 2435.2488 | 2.283 | 109.5862 | 81.22 | 81.22 | 121.83 | 296686.3622 | 534.0355 |  |  | 278.1435
2014-03-30 11:30 | 99 | 2803.3678 | 2.6282 | 126.1516 | 120.28 | 120.28 | 180.42 | 505783.6209 | 910.4105 |  |  | 474.1721
2014-03-30 12:00 | 78 | 2208.714 | 2.0707 | 99.3921 | 76.01 | 76.01 | 114.015 | 251826.5307 | 453.2878 |  |  | 236.0874
2014-03-30 12:30 | 46 | 1302.5749 | 1.2212 | 58.6159 | 61.96 | 61.96 | 92.94 | 121061.3153 | 217.9104 |  |  | 113.495
2014-03-30 13:00 | 36 | 1019.4065 | 0.95569 | 45.8733 | 53.14 | 53.14 | 79.71 | 81256.8903 | 146.2624 |  |  | 76.1783
2014-03-30 13:30 | 28 | 792.8717 | 0.74332 | 35.6792 | 46.03 | 46.03 | 69.045 | 54743.8269 | 98.5389 |  |  | 51.3223
2014-03-30 14:00 | 23 | 651.2875 | 0.61058 | 29.3079 | 41.17 | 41.17 | 61.755 | 40220.2578 | 72.3965 |  |  | 37.7065
2014-03-30 14:30 | 19 | 538.0201 | 0.50439 | 24.2109 | 42.99 | 42.99 | 64.485 | 34694.2252 | 62.4496 |  |  | 32.5258
2014-03-30 15:00 | 25 | 707.9212 | 0.66368 | 31.8565 | 33.24 | 33.24 | 49.86 | 35296.9493 | 63.5345 |  |  | 33.0909
2014-03-30 15:30 | 24 | 679.6043 | 0.63713 | 30.5822 | 34.87 | 34.87 | 52.305 | 35546.7039 | 63.9841 |  |  | 33.325
2014-03-30 16:00 | 32 | 906.1391 | 0.84951 | 40.7763 | 37 | 37 | 55.5 | 50290.7196 | 90.5233 |  |  | 47.1475
2014-03-30 16:30 | 32 | 906.1391 | 0.84951 | 40.7763 | 30.44 | 30.44 | 45.66 | 41374.3109 | 74.4738 |  |  | 38.7884
2014-03-30 17:00 | 35 | 991.0896 | 0.92915 | 44.599 | 32.17 | 32.17 | 48.255 | 47825.0301 | 86.0851 |  |  | 44.836
2014-03-30 17:30 | 38 | 1076.0402 | 1.0088 | 48.4218 | 36.19 | 36.19 | 54.285 | 58412.8407 | 105.1431 |  |  | 54.762
2014-03-30 18:00 | 40 | 1132.6739 | 1.0619 | 50.9703 | 39.38 | 39.38 | 59.07 | 66907.0451 | 120.4327 |  |  | 62.7254
2014-03-30 18:30 | 38 | 1076.0402 | 1.0088 | 48.4218 | 34.32 | 34.32 | 51.48 | 55394.548 | 99.7102 |  |  | 51.9324
2014-03-30 19:00 | 34 | 962.7728 | 0.9026 | 43.3248 | 31.7 | 31.7 | 47.55 | 45779.8459 | 82.4037 |  |  | 42.9186
2014-03-30 19:30 | 30 | 849.5054 | 0.79641 | 38.2277 | 34.49 | 34.49 | 51.735 | 43949.1618 | 79.1085 |  |  | 41.2023
2014-03-30 20:00 | 28 | 792.8717 | 0.74332 | 35.6792 | 31.17 | 31.17 | 46.755 | 37070.7166 | 66.7273 |  |  | 34.7538
2014-03-30 20:30 | 28 | 792.8717 | 0.74332 | 35.6792 | 32.97 | 32.97 | 49.455 | 39211.4702 | 70.5806 |  |  | 36.7608
2014-03-30 21:00 | 28 | 792.8717 | 0.74332 | 35.6792 | 31.78 | 31.78 | 47.67 | 37796.1942 | 68.0331 |  |  | 35.4339
2014-03-30 21:30 | 26 | 736.238 | 0.69022 | 33.1307 | 30.05 | 30.05 | 45.075 | 33185.9284 | 59.7347 |  |  | 31.1118
2014-03-30 22:00 | 24 | 679.6043 | 0.63713 | 30.5822 | 31.28 | 31.28 | 46.92 | 31887.0346 | 57.3967 |  |  | 29.8941
2014-03-30 22:30 | 22 | 622.9706 | 0.58403 | 28.0337 | 31.02 | 31.02 | 46.53 | 28986.8232 | 52.1763 |  |  | 27.1751
2014-03-30 23:00 | 17 | 481.3864 | 0.4513 | 21.6624 | 31.12 | 31.12 | 46.68 | 22471.1168 | 40.448 |  |  | 21.0667
2014-03-30 23:30 | 16 | 453.0695 | 0.42475 | 20.3881 | 28.3 | 28.3 | 42.45 | 19232.8022 | 34.619 |  |  | 18.0308
2014-03-31 | 16 | 453.0695 | 0.42475 | 20.3881 | 29.23 | 29.23 | 43.845 | 19864.8342 | 35.7567 | 356.8282 | 185.848 | 18.6233 | 5.6691 | 5.6691 | 20.3881
2014-03-31 00:30 | 15 | 424.7527 | 0.39821 | 19.1139 | 29.3 | 29.3 | 43.95 | 18667.8811 | 33.6022 |  |  | 17.5011
2014-03-31 01:00 | 14 | 396.4359 | 0.37166 | 17.8396 | 28.44 | 28.44 | 42.66 | 16911.9535 | 30.4415 |  |  | 15.855
2014-03-31 01:30 | 13 | 368.119 | 0.34511 | 16.5654 | 27.74 | 27.74 | 41.61 | 15317.4318 | 27.5714 |  |  | 14.3601
2014-03-31 02:00 | 11 | 311.4853 | 0.29202 | 14.0168 | 26.62 | 26.62 | 39.93 | 12437.6085 | 22.3877 |  |  | 11.6603
2014-03-31 02:30 | 11 | 311.4853 | 0.29202 | 14.0168 | 26.06 | 26.06 | 39.09 | 12175.9609 | 21.9167 |  |  | 11.415
2014-03-31 03:00 | 9.8 | 277.5051 | 0.26016 | 12.4877 | 24.73 | 24.73 | 37.095 | 10294.0516 | 18.5293 |  |  | 9.6507
2014-03-31 03:30 | 9.4 | 266.1784 | 0.24954 | 11.978 | 24.29 | 24.29 | 36.435 | 9698.2085 | 17.4568 |  |  | 9.0921
2014-03-31 04:00 | 8.6 | 243.5249 | 0.2283 | 10.9586 | 24.15 | 24.15 | 36.225 | 8821.6888 | 15.879 |  |  | 8.2703
2014-03-31 04:30 | 7.7 | 218.0397 | 0.20441 | 9.8118 | 22.42 | 22.42 | 33.63 | 7332.6757 | 13.1988 |  |  | 6.8744
2014-03-31 05:00 | 7.7 | 218.0397 | 0.20441 | 9.8118 | 22.58 | 22.58 | 33.87 | 7385.0053 | 13.293 |  |  | 6.9234
2014-03-31 05:30 | 5.8 | 164.2377 | 0.15397 | 7.3907 | 22.5 | 22.5 | 33.75 | 5543.0227 | 9.9774 |  |  | 5.1966
2014-03-31 06:00 | 5.1 | 144.4159 | 0.13539 | 6.4987 | 20.97 | 20.97 | 31.455 | 4542.6027 | 8.1767 |  |  | 4.2587
2014-03-31 06:30 | 4.8 | 135.9209 | 0.12743 | 6.1164 | 20.6 | 20.6 | 30.9 | 4199.9547 | 7.5599 |  |  | 3.9375
2014-03-31 07:00 | 4.5 | 127.4258 | 0.11946 | 5.7342 | 19.38 | 19.38 | 29.07 | 3704.2683 | 6.6677 |  |  | 3.4728
2014-03-31 07:30 | 4.2 | 118.9308 | 0.1115 | 5.3519 | 19.15 | 19.15 | 28.725 | 3416.286 | 6.1493 |  |  | 3.2028
2014-03-31 08:00 | 4.2 | 118.9308 | 0.1115 | 5.3519 | 18.65 | 18.65 | 27.975 | 3327.0879 | 5.9888 |  |  | 3.1191
2014-03-31 08:30 | 4.2 | 118.9308 | 0.1115 | 5.3519 | 17.71 | 17.71 | 26.565 | 3159.3955 | 5.6869 |  |  | 2.9619
2014-03-31 09:00 | 4.2 | 118.9308 | 0.1115 | 5.3519 | 17.17 | 17.17 | 25.755 | 3063.0616 | 5.5135 |  |  | 2.8716
2014-03-31 09:30 | 3.3 | 93.4456 | 0.087605 | 4.2051 | 16.29 | 16.29 | 24.435 | 2283.3431 | 4.11 |  |  | 2.1406
2014-03-31 10:00 | 3.3 | 93.4456 | 0.087605 | 4.2051 | 16.17 | 16.17 | 24.255 | 2266.5229 | 4.0797 |  |  | 2.1249
2014-03-31 10:30 | 3.1 | 87.7822 | 0.082296 | 3.9502 | 15.62 | 15.62 | 23.43 | 2056.7375 | 3.7021 |  |  | 1.9282
2014-03-31 11:00 | 2.9 | 82.1189 | 0.076986 | 3.6953 | 15.2 | 15.2 | 22.8 | 1872.3099 | 3.3702 |  |  | 1.7553
2014-03-31 11:30 | 2.2 | 62.2971 | 0.058403 | 2.8034 | 14.08 | 14.08 | 21.12 | 1315.714 | 2.3683 |  |  | 1.2335
2014-03-31 12:00 | 2.9 | 82.1189 | 0.076986 | 3.6953 | 13.9 | 13.9 | 20.85 | 1712.1781 | 3.0819 |  |  | 1.6052
2014-03-31 12:30 | 2.1 | 59.4654 | 0.055749 | 2.6759 | 13.58 | 13.58 | 20.37 | 1211.3097 | 2.1804 |  |  | 1.1356
2014-03-31 13:00 | 1.95 | 55.2179 | 0.051767 | 2.4848 | 13.39 | 13.39 | 20.085 | 1109.0505 | 1.9963 |  |  | 1.0397
2014-03-31 13:30 | 1.8 | 50.9703 | 0.047785 | 2.2937 | 13.14 | 13.14 | 19.71 | 1004.6251 | 1.8083 |  |  | 0.94184
2014-03-31 14:00 | 1.8 | 50.9703 | 0.047785 | 2.2937 | 12.84 | 12.84 | 19.26 | 981.6884 | 1.767 |  |  | 0.92033
2014-03-31 14:30 | 1.9 | 53.802 | 0.050439 | 2.4211 | 12.32 | 12.32 | 18.48 | 994.2611 | 1.7897 |  |  | 0.93212
2014-03-31 15:00 | 2.1 | 59.4654 | 0.055749 | 2.6759 | 12.41 | 12.41 | 18.615 | 1106.948 | 1.9925 |  |  | 1.0378
2014-03-31 15:30 | 1.85 | 52.3862 | 0.049112 | 2.3574 | 12.29 | 12.29 | 18.435 | 965.739 | 1.7383 |  |  | 0.90538
2014-03-31 16:00 | 1.6 | 45.307 | 0.042475 | 2.0388 | 12.3 | 12.3 | 18.45 | 835.9133 | 1.5046 |  |  | 0.78367
2014-03-31 16:30 | 1.6 | 45.307 | 0.042475 | 2.0388 | 11.72 | 11.72 | 17.58 | 796.4963 | 1.4337 |  |  | 0.74672
2014-03-31 17:00 | 1.9 | 53.802 | 0.050439 | 2.4211 | 11.63 | 11.63 | 17.445 | 938.576 | 1.6894 |  |  | 0.87992
2014-03-31 17:30 | 1.8 | 50.9703 | 0.047785 | 2.2937 | 11.38 | 11.38 | 17.07 | 870.0634 | 1.5661 |  |  | 0.81568
2014-03-31 18:00 | 1.9 | 53.802 | 0.050439 | 2.4211 | 10.95 | 10.95 | 16.425 | 883.698 | 1.5907 |  |  | 0.82847
2014-03-31 18:30 | 1.65 | 46.7228 | 0.043803 | 2.1025 | 10.79 | 10.79 | 16.185 | 756.2085 | 1.3612 |  |  | 0.70895
2014-03-31 19:00 | 1.4 | 39.6436 | 0.037166 | 1.784 | 10.46 | 10.46 | 15.69 | 622.0079 | 1.1196 |  |  | 0.58313
2014-03-31 19:30 | 1.4 | 39.6436 | 0.037166 | 1.784 | 10.15 | 10.15 | 15.225 | 603.5736 | 1.0864 |  |  | 0.56585
2014-03-31 20:00 | 1.4 | 39.6436 | 0.037166 | 1.784 | 9.93 | 9.93 | 14.895 | 590.4912 | 1.0629 |  |  | 0.55359
2014-03-31 20:30 | 1.4 | 39.6436 | 0.037166 | 1.784 | 9.3 | 9.3 | 13.95 | 553.028 | 0.99545 |  |  | 0.51846
2014-03-31 21:00 | 0.96 | 27.1842 | 0.025485 | 1.2233 | 8.89 | 8.89 | 13.335 | 362.5009 | 0.6525 |  |  | 0.33984
2014-03-31 21:30 | 0.88 | 24.9188 | 0.023361 | 1.1213 | 8.34 | 8.34 | 12.51 | 311.7345 | 0.56112 |  |  | 0.29225
2014-03-31 22:00 | 1.1 | 31.1485 | 0.029202 | 1.4017 | 8.06 | 8.06 | 12.09 | 376.5857 | 0.67785 |  |  | 0.35305
2014-03-31 22:30 | 1.1 | 31.1485 | 0.029202 | 1.4017 | 7.58 | 7.58 | 11.37 | 354.1588 | 0.63749 |  |  | 0.33202
2014-03-31 23:00 | 1.1 | 31.1485 | 0.029202 | 1.4017 | 7.42 | 7.42 | 11.13 | 346.6832 | 0.62403 |  |  | 0.32502
2014-03-31 23:30 | 0.96 | 27.1842 | 0.025485 | 1.2233 | 7.18 | 7.18 | 10.77 | 292.7735 | 0.52699 |  |  | 0.27448
2014-04-01 | 0.96 | 27.1842 | 0.025485 | 1.2233 | 6.88 | 6.88 | 10.32 | 280.5407 | 0.50497 | 11.6812 | 6.084 | 0.26301 | 0.93286 | 0.93286 | 1.2233
2014-04-01 00:30 | 0.96 | 27.1842 | 0.025485 | 1.2233 | 6.67 | 6.67 | 10.005 | 271.9776 | 0.48956 |  |  | 0.25498
2014-04-01 01:00 | 0.96 | 27.1842 | 0.025485 | 1.2233 | 6.66 | 6.66 | 9.99 | 271.5699 | 0.48883 |  |  | 0.2546
2014-04-01 01:30 | 0.92 | 26.0515 | 0.024423 | 1.1723 | 6.46 | 6.46 | 9.69 | 252.439 | 0.45439 |  |  | 0.23666
2014-04-01 02:00 | 0.88 | 24.9188 | 0.023361 | 1.1213 | 6.13 | 6.13 | 9.195 | 229.1286 | 0.41243 |  |  | 0.21481
2014-04-01 02:30 | 0.8 | 22.6535 | 0.021238 | 1.0194 | 6.9 | 6.9 | 10.35 | 234.4635 | 0.42203 |  |  | 0.21981
2014-04-01 03:00 | 0.73 | 20.6713 | 0.019379 | 0.93021 | 6.68 | 6.68 | 10.02 | 207.1264 | 0.37283 |  |  | 0.19418
2014-04-01 03:30 | 0.8 | 22.6535 | 0.021238 | 1.0194 | 6.07 | 6.07 | 9.105 | 206.2599 | 0.37127 |  |  | 0.19337
2014-04-01 04:00 | 0.73 | 20.6713 | 0.019379 | 0.93021 | 5.84 | 5.84 | 8.76 | 181.0806 | 0.32595 |  |  | 0.16976
2014-04-01 04:30 | 0.73 | 20.6713 | 0.019379 | 0.93021 | 5.52 | 5.52 | 8.28 | 171.1583 | 0.30809 |  |  | 0.16046
2014-04-01 05:00 | 0.67 | 18.9723 | 0.017787 | 0.85375 | 5.42 | 5.42 | 8.13 | 154.2447 | 0.27764 |  |  | 0.1446
2014-04-01 05:30 | 0.67 | 18.9723 | 0.017787 | 0.85375 | 5.88 | 5.88 | 8.82 | 167.3356 | 0.3012 |  |  | 0.15688
2014-04-01 06:00 | 0.67 | 18.9723 | 0.017787 | 0.85375 | 5.25 | 5.25 | 7.875 | 149.4068 | 0.26893 |  |  | 0.14007
2014-04-01 06:30 | 0.67 | 18.9723 | 0.017787 | 0.85375 | 5.27 | 5.27 | 7.905 | 149.9759 | 0.26996 |  |  | 0.1406
2014-04-01 07:00 | 0.67 | 18.9723 | 0.017787 | 0.85375 | 5.13 | 5.13 | 7.695 | 145.9918 | 0.26279 |  |  | 0.13687
2014-04-01 07:30 | 0.67 | 18.9723 | 0.017787 | 0.85375 | 4.98 | 4.98 | 7.47 | 141.723 | 0.2551 |  |  | 0.13287
2014-04-01 08:00 | 0.67 | 18.9723 | 0.017787 | 0.85375 | 4.96 | 4.96 | 7.44 | 141.1538 | 0.25408 |  |  | 0.13233
2014-04-01 08:30 | 0.67 | 18.9723 | 0.017787 | 0.85375 | 4.76 | 4.76 | 7.14 | 135.4621 | 0.24383 |  |  | 0.127
2014-04-01 09:00 | 0.67 | 18.9723 | 0.017787 | 0.85375 | 4.73 | 4.73 | 7.095 | 134.6084 | 0.2423 |  |  | 0.1262
2014-04-01 09:30 | 0.73 | 20.6713 | 0.019379 | 0.93021 | 4.63 | 4.63 | 6.945 | 143.5622 | 0.25841 |  |  | 0.13459
2014-04-01 10:00 | 0.73 | 20.6713 | 0.019379 | 0.93021 | 4.56 | 4.56 | 6.84 | 141.3917 | 0.25451 |  |  | 0.13255
2014-04-01 10:30 | 0.73 | 20.6713 | 0.019379 | 0.93021 | 11.42 | 11.42 | 17.13 | 354.0993 | 0.63738 |  |  | 0.33197
2014-04-01 11:00 | 0.73 | 20.6713 | 0.019379 | 0.93021 | 2.42 | 2.42 | 3.63 | 75.0368 | 0.13507 |  |  | 0.070347
2014-04-01 11:30 | 0.73 | 20.6713 | 0.019379 | 0.93021 | 2.33 | 2.33 | 3.495 | 72.2462 | 0.13004 |  |  | 0.067731
2014-04-01 12:00 | 0.73 | 20.6713 | 0.019379 | 0.93021 | 2.24 | 2.24 | 3.36 | 69.4556 | 0.12502 |  |  | 0.065115
2014-04-01 12:30 | 0.73 | 20.6713 | 0.019379 | 0.93021 | 2.23 | 2.23 | 3.345 | 69.1455 | 0.12446 |  |  | 0.064824
2014-04-01 13:00 | 0.73 | 20.6713 | 0.019379 | 0.93021 | 2.22 | 2.22 | 3.33 | 68.8354 | 0.1239 |  |  | 0.064533
2014-04-01 13:30 | 0.73 | 20.6713 | 0.019379 | 0.93021 | 2.23 | 2.23 | 3.345 | 69.1455 | 0.12446 |  |  | 0.064824
2014-04-01 14:00 | 0.73 | 20.6713 | 0.019379 | 0.93021 | 2.28 | 2.28 | 3.42 | 70.6958 | 0.12725 |  |  | 0.066277
2014-04-01 14:30 | 0.73 | 20.6713 | 0.019379 | 0.93021 | 2.37 | 2.37 | 3.555 | 73.4865 | 0.13228 |  |  | 0.068894
2014-04-01 15:00 | 0.73 | 20.6713 | 0.019379 | 0.93021 | 2.47 | 2.47 | 3.705 | 76.5872 | 0.13786 |  |  | 0.0718
2014-04-01 15:30 | 0.8 | 22.6535 | 0.021238 | 1.0194 | 2.58 | 2.58 | 3.87 | 87.669 | 0.1578 |  |  | 0.08219
2014-04-01 16:00 | 0.73 | 20.6713 | 0.019379 | 0.93021 | 2.7 | 2.7 | 4.05 | 83.7188 | 0.15069 |  |  | 0.078486
2014-04-01 16:30 | 0.73 | 20.6713 | 0.019379 | 0.93021 | 2.8 | 2.8 | 4.2 | 86.8195 | 0.15628 |  |  | 0.081393
2014-04-01 17:00 | 0.73 | 20.6713 | 0.019379 | 0.93021 | 2.99 | 2.99 | 4.485 | 92.7108 | 0.16688 |  |  | 0.086916
2014-04-01 17:30 | 0.73 | 20.6713 | 0.019379 | 0.93021 | 3.28 | 3.28 | 4.92 | 101.7028 | 0.18307 |  |  | 0.095346
2014-04-01 18:00 | 0.73 | 20.6713 | 0.019379 | 0.93021 | 3.45 | 3.45 | 5.175 | 106.974 | 0.19255 |  |  | 0.10029
2014-04-01 18:30 | 0.73 | 20.6713 | 0.019379 | 0.93021 | 3.59 | 3.59 | 5.385 | 111.3149 | 0.20037 |  |  | 0.10436
2014-04-01 19:00 | 0.73 | 20.6713 | 0.019379 | 0.93021 | 3.67 | 3.67 | 5.505 | 113.7955 | 0.20483 |  |  | 0.10668
2014-04-01 19:30 | 0.67 | 18.9723 | 0.017787 | 0.85375 | 3.73 | 3.73 | 5.595 | 106.1499 | 0.19107 |  |  | 0.099516
2014-04-01 20:00 | 0.67 | 18.9723 | 0.017787 | 0.85375 | 3.64 | 3.64 | 5.46 | 103.5887 | 0.18646 |  |  | 0.097114
2014-04-01 20:30 | 0.67 | 18.9723 | 0.017787 | 0.85375 | 3.48 | 3.48 | 5.22 | 99.0353 | 0.17826 |  |  | 0.092846
2014-04-01 21:00 | 0.67 | 18.9723 | 0.017787 | 0.85375 | 3.27 | 3.27 | 4.905 | 93.0591 | 0.16751 |  |  | 0.087243
2014-04-01 21:30 | 0.67 | 18.9723 | 0.017787 | 0.85375 | 3.11 | 3.11 | 4.665 | 88.5057 | 0.15931 |  |  | 0.082974
2014-04-01 22:00 | 0.67 | 18.9723 | 0.017787 | 0.85375 | 2.98 | 2.98 | 4.47 | 84.8061 | 0.15265 |  |  | 0.079506
2014-04-01 22:30 | 0.67 | 18.9723 | 0.017787 | 0.85375 | 2.78 | 2.78 | 4.17 | 79.1144 | 0.14241 |  |  | 0.07417
2014-04-01 23:00 | 0.67 | 18.9723 | 0.017787 | 0.85375 | 2.66 | 2.66 | 3.99 | 75.6994 | 0.13626 |  |  | 0.070968
2014-04-01 23:30 | 0.61 | 17.2733 | 0.016194 | 0.7773 | 2.53 | 2.53 | 3.795 | 65.5521 | 0.11799 |  |  | 0.061455
2014-04-02 | 0.67 | 18.9723 | 0.017787 | 0.85375 | 2.46 | 2.46 | 3.69 | 70.0077 | 0.12601 | 3.9166 | 2.0399 | 0.065632 | 0.7757 | 0.7757 | 0.85375
2014-04-02 00:30 | 0.61 | 17.2733 | 0.016194 | 0.7773 | 2.34 | 2.34 | 3.51 | 60.6292 | 0.10913 |  |  | 0.05684
2014-04-02 01:00 | 0.61 | 17.2733 | 0.016194 | 0.7773 | 2.22 | 2.22 | 3.33 | 57.52 | 0.10354 |  |  | 0.053925
2014-04-02 01:30 | 0.61 | 17.2733 | 0.016194 | 0.7773 | 2.39 | 2.39 | 3.585 | 61.9247 | 0.11146 |  |  | 0.058054
2014-04-02 02:00 | 0.61 | 17.2733 | 0.016194 | 0.7773 | 2.73 | 2.73 | 4.095 | 70.7341 | 0.12732 |  |  | 0.066313
2014-04-02 02:30 | 0.61 | 17.2733 | 0.016194 | 0.7773 | 2.45 | 2.45 | 3.675 | 63.4793 | 0.11426 |  |  | 0.059512
2014-04-02 03:00 | 0.61 | 17.2733 | 0.016194 | 0.7773 | 2.37 | 2.37 | 3.555 | 61.4065 | 0.11053 |  |  | 0.057569
2014-04-02 03:30 | 0.61 | 17.2733 | 0.016194 | 0.7773 | 2.08 | 2.08 | 3.12 | 53.8926 | 0.097007 |  |  | 0.050524
2014-04-02 04:00 | 0.61 | 17.2733 | 0.016194 | 0.7773 | 1.87 | 1.87 | 2.805 | 48.4515 | 0.087213 |  |  | 0.045423
2014-04-02 04:30 | 0.61 | 17.2733 | 0.016194 | 0.7773 | 1.93 | 1.93 | 2.895 | 50.0061 | 0.090011 |  |  | 0.046881
2014-04-02 05:00 | 0.61 | 17.2733 | 0.016194 | 0.7773 | 1.69 | 1.69 | 2.535 | 43.7878 | 0.078818 |  |  | 0.041051
2014-04-02 05:30 | 0.61 | 17.2733 | 0.016194 | 0.7773 | 1.61 | 1.61 | 2.415 | 41.715 | 0.075087 |  |  | 0.039108
2014-04-02 06:00 | 0.61 | 17.2733 | 0.016194 | 0.7773 | 1.59 | 1.59 | 2.385 | 41.1968 | 0.074154 |  |  | 0.038622
2014-04-02 06:30 | 0.61 | 17.2733 | 0.016194 | 0.7773 | 1.51 | 1.51 | 2.265 | 39.124 | 0.070423 |  |  | 0.036679
2014-04-02 07:00 | 0.61 | 17.2733 | 0.016194 | 0.7773 | 1.5 | 1.5 | 2.25 | 38.8649 | 0.069957 |  |  | 0.036436
2014-04-02 07:30 | 0.61 | 17.2733 | 0.016194 | 0.7773 | 1.61 | 1.61 | 2.415 | 41.715 | 0.075087 |  |  | 0.039108
2014-04-02 08:00 | 0.61 | 17.2733 | 0.016194 | 0.7773 | 1.45 | 1.45 | 2.175 | 37.5694 | 0.067625 |  |  | 0.035221
2014-04-02 08:30 | 0.55 | 15.5743 | 0.014601 | 0.70084 | 1.42 | 1.42 | 2.13 | 33.1732 | 0.059712 |  |  | 0.0311
2014-04-02 09:00 | 0.61 | 17.2733 | 0.016194 | 0.7773 | 1.4 | 1.4 | 2.1 | 36.2739 | 0.065293 |  |  | 0.034007
2014-04-02 09:30 | 0.55 | 15.5743 | 0.014601 | 0.70084 | 1.39 | 1.39 | 2.085 | 32.4723 | 0.05845 |  |  | 0.030443
2014-04-02 10:00 | 0.55 | 15.5743 | 0.014601 | 0.70084 | 1.34 | 1.34 | 2.01 | 31.3043 | 0.056348 |  |  | 0.029348
2014-04-02 10:30 | 0.61 | 17.2733 | 0.016194 | 0.7773 | 1.34 | 1.34 | 2.01 | 34.7193 | 0.062495 |  |  | 0.032549
2014-04-02 11:00 | 0.55 | 15.5743 | 0.014601 | 0.70084 | 1.46 | 1.46 | 2.19 | 34.1076 | 0.061394 |  |  | 0.031976
2014-04-02 11:30 | 0.55 | 15.5743 | 0.014601 | 0.70084 | 1.31 | 1.31 | 1.965 | 30.6034 | 0.055086 |  |  | 0.028691
2014-04-02 12:00 | 0.55 | 15.5743 | 0.014601 | 0.70084 | 1.23 | 1.23 | 1.845 | 28.7345 | 0.051722 |  |  | 0.026939
2014-04-02 12:30 | 0.61 | 17.2733 | 0.016194 | 0.7773 | 1.24 | 1.24 | 1.86 | 32.1283 | 0.057831 |  |  | 0.03012
2014-04-02 13:00 | 0.61 | 17.2733 | 0.016194 | 0.7773 | 1.38 | 1.38 | 2.07 | 35.7557 | 0.06436 |  |  | 0.033521
2014-04-02 13:30 | 0.55 | 15.5743 | 0.014601 | 0.70084 | 1.31 | 1.31 | 1.965 | 30.6034 | 0.055086 |  |  | 0.028691
2014-04-02 14:00 | 0.61 | 17.2733 | 0.016194 | 0.7773 | 1.33 | 1.33 | 1.995 | 34.4602 | 0.062028 |  |  | 0.032306
2014-04-02 14:30 | 0.61 | 17.2733 | 0.016194 | 0.7773 | 1.22 | 1.22 | 1.83 | 31.6101 | 0.056898 |  |  | 0.029634
2014-04-02 15:00 | 0.61 | 17.2733 | 0.016194 | 0.7773 | 1.34 | 1.34 | 2.01 | 34.7193 | 0.062495 |  |  | 0.032549
2014-04-02 15:30 | 0.61 | 17.2733 | 0.016194 | 0.7773 | 1.34 | 1.34 | 2.01 | 34.7193 | 0.062495 |  |  | 0.032549
2014-04-02 16:00 | 0.61 | 17.2733 | 0.016194 | 0.7773 | 1.41 | 1.41 | 2.115 | 36.533 | 0.065759 |  |  | 0.03425
2014-04-02 16:30 | 0.61 | 17.2733 | 0.016194 | 0.7773 | 1.61 | 1.61 | 2.415 | 41.715 | 0.075087 |  |  | 0.039108
2014-04-02 17:00 | 0.61 | 17.2733 | 0.016194 | 0.7773 | 1.59 | 1.59 | 2.385 | 41.1968 | 0.074154 |  |  | 0.038622
2014-04-02 17:30 | 0.61 | 17.2733 | 0.016194 | 0.7773 | 1.44 | 1.44 | 2.16 | 37.3103 | 0.067158 |  |  | 0.034978
2014-04-02 18:00 | 0.61 | 17.2733 | 0.016194 | 0.7773 | 1.59 | 1.59 | 2.385 | 41.1968 | 0.074154 |  |  | 0.038622
2014-04-02 18:30 | 0.61 | 17.2733 | 0.016194 | 0.7773 | 1.6 | 1.6 | 2.4 | 41.4559 | 0.074621 |  |  | 0.038865
2014-04-02 19:00 | 0.61 | 17.2733 | 0.016194 | 0.7773 | 1.67 | 1.67 | 2.505 | 43.2696 | 0.077885 |  |  | 0.040565
2014-04-02 19:30 | 0.61 | 17.2733 | 0.016194 | 0.7773 | 1.8 | 1.8 | 2.7 | 46.6378 | 0.083948 |  |  | 0.043723
2014-04-02 20:00 | 0.67 | 18.9723 | 0.017787 | 0.85375 | 2.04 | 2.04 | 3.06 | 58.0552 | 0.1045 |  |  | 0.054427
2014-04-02 20:30 | 0.67 | 18.9723 | 0.017787 | 0.85375 | 2.2 | 2.2 | 3.3 | 62.6085 | 0.1127 |  |  | 0.058696
2014-04-02 21:00 | 0.67 | 18.9723 | 0.017787 | 0.85375 | 2.45 | 2.45 | 3.675 | 69.7232 | 0.1255 |  |  | 0.065365
2014-04-02 21:30 | 0.67 | 18.9723 | 0.017787 | 0.85375 | 2.32 | 2.32 | 3.48 | 66.0236 | 0.11884 |  |  | 0.061897
2014-04-02 22:00 | 0.61 | 17.2733 | 0.016194 | 0.7773 | 2.21 | 2.21 | 3.315 | 57.2609 | 0.10307 |  |  | 0.053682
2014-04-02 22:30 | 0.67 | 18.9723 | 0.017787 | 0.85375 | 2.05 | 2.05 | 3.075 | 58.3398 | 0.10501 |  |  | 0.054694
2014-04-02 23:00 | 0.61 | 17.2733 | 0.016194 | 0.7773 | 1.92 | 1.92 | 2.88 | 49.747 | 0.089545 |  |  | 0.046638
2014-04-02 23:30 | 0.61 | 17.2733 | 0.016194 | 0.7773 | 1.83 | 1.83 | 2.745 | 47.4151 | 0.085347 |  |  | 0.044452
2014-04-03 | 0.67 | 18.9723 | 0.017787 | 0.85375 | 1.78 | 1.78 | 2.67 | 50.656 | 0.091181 | 6.3484 | 3.3064 | 0.04749 | 0.74836 | 0.74836 | 1.2233
2014-04-03 00:30 | 0.61 | 17.2733 | 0.016194 | 0.7773 | 1.66 | 1.66 | 2.49 | 43.0105 | 0.077419 |  |  | 0.040322
2014-04-03 01:00 | 0.61 | 17.2733 | 0.016194 | 0.7773 | 1.6 | 1.6 | 2.4 | 41.4559 | 0.074621 |  |  | 0.038865
2014-04-03 01:30 | 0.61 | 17.2733 | 0.016194 | 0.7773 | 1.58 | 1.58 | 2.37 | 40.9377 | 0.073688 |  |  | 0.038379
2014-04-03 02:00 | 0.61 | 17.2733 | 0.016194 | 0.7773 | 1.5 | 1.5 | 2.25 | 38.8649 | 0.069957 |  |  | 0.036436
2014-04-03 02:30 | 0.61 | 17.2733 | 0.016194 | 0.7773 | 1.46 | 1.46 | 2.19 | 37.8285 | 0.068091 |  |  | 0.035464
2014-04-03 03:00 | 0.55 | 15.5743 | 0.014601 | 0.70084 | 1.43 | 1.43 | 2.145 | 33.4068 | 0.060132 |  |  | 0.031319
2014-04-03 03:30 | 0.55 | 15.5743 | 0.014601 | 0.70084 | 1.37 | 1.37 | 2.055 | 32.0051 | 0.057609 |  |  | 0.030005
2014-04-03 04:00 | 0.55 | 15.5743 | 0.014601 | 0.70084 | 1.42 | 1.42 | 2.13 | 33.1732 | 0.059712 |  |  | 0.0311
2014-04-03 04:30 | 0.55 | 15.5743 | 0.014601 | 0.70084 | 1.34 | 1.34 | 2.01 | 31.3043 | 0.056348 |  |  | 0.029348
2014-04-03 05:00 | 0.55 | 15.5743 | 0.014601 | 0.70084 | 1.34 | 1.34 | 2.01 | 31.3043 | 0.056348 |  |  | 0.029348
2014-04-03 05:30 | 0.55 | 15.5743 | 0.014601 | 0.70084 | 1.3 | 1.3 | 1.95 | 30.3698 | 0.054666 |  |  | 0.028472
2014-04-03 06:00 | 0.55 | 15.5743 | 0.014601 | 0.70084 | 1.28 | 1.28 | 1.92 | 29.9026 | 0.053825 |  |  | 0.028034
2014-04-03 06:30 | 0.55 | 15.5743 | 0.014601 | 0.70084 | 1.26 | 1.26 | 1.89 | 29.4354 | 0.052984 |  |  | 0.027596
2014-04-03 07:00 | 0.55 | 15.5743 | 0.014601 | 0.70084 | 1.23 | 1.23 | 1.845 | 28.7345 | 0.051722 |  |  | 0.026939
2014-04-03 07:30 | 0.55 | 15.5743 | 0.014601 | 0.70084 | 1.21 | 1.21 | 1.815 | 28.2673 | 0.050881 |  |  | 0.026501
2014-04-03 08:00 | 0.55 | 15.5743 | 0.014601 | 0.70084 | 1.25 | 1.25 | 1.875 | 29.2017 | 0.052563 |  |  | 0.027377
2014-04-03 08:30 | 0.55 | 15.5743 | 0.014601 | 0.70084 | 1.23 | 1.23 | 1.845 | 28.7345 | 0.051722 |  |  | 0.026939
2014-04-03 09:00 | 0.55 | 15.5743 | 0.014601 | 0.70084 | 1.2 | 1.2 | 1.8 | 28.0337 | 0.050461 |  |  | 0.026282
2014-04-03 09:30 | 0.55 | 15.5743 | 0.014601 | 0.70084 | 1.11 | 1.11 | 1.665 | 25.9312 | 0.046676 |  |  | 0.02431
2014-04-03 10:00 | 0.55 | 15.5743 | 0.014601 | 0.70084 | 1.07 | 1.07 | 1.605 | 24.9967 | 0.044994 |  |  | 0.023434
2014-04-03 10:30 | 0.55 | 15.5743 | 0.014601 | 0.70084 | 1.06 | 1.06 | 1.59 | 24.7631 | 0.044574 |  |  | 0.023215
2014-04-03 11:00 | 0.55 | 15.5743 | 0.014601 | 0.70084 | 1.03 | 1.03 | 1.545 | 24.0622 | 0.043312 |  |  | 0.022558
2014-04-03 11:30 | 0.55 | 15.5743 | 0.014601 | 0.70084 | 1.03 | 1.03 | 1.545 | 24.0622 | 0.043312 |  |  | 0.022558
2014-04-03 12:00 | 0.55 | 15.5743 | 0.014601 | 0.70084 | 1.04 | 1.04 | 1.56 | 24.2959 | 0.043733 |  |  | 0.022777
2014-04-03 12:30 | 0.55 | 15.5743 | 0.014601 | 0.70084 | 1.04 | 1.04 | 1.56 | 24.2959 | 0.043733 |  |  | 0.022777
2014-04-03 13:00 | 0.55 | 15.5743 | 0.014601 | 0.70084 | 1.08 | 1.08 | 1.62 | 25.2303 | 0.045415 |  |  | 0.023653
2014-04-03 13:30 | 0.55 | 15.5743 | 0.014601 | 0.70084 | 1.06 | 1.06 | 1.59 | 24.7631 | 0.044574 |  |  | 0.023215
2014-04-03 14:00 | 0.55 | 15.5743 | 0.014601 | 0.70084 | 1.19 | 1.19 | 1.785 | 27.8001 | 0.05004 |  |  | 0.026063
2014-04-03 14:30 | 0.55 | 15.5743 | 0.014601 | 0.70084 | 1.33 | 1.33 | 1.995 | 31.0707 | 0.055927 |  |  | 0.029129
2014-04-03 15:00 | 0.55 | 15.5743 | 0.014601 | 0.70084 | 1.59 | 1.59 | 2.385 | 37.1446 | 0.06686 |  |  | 0.034823
2014-04-03 15:30 | 0.55 | 15.5743 | 0.014601 | 0.70084 | 2.05 | 2.05 | 3.075 | 47.8909 | 0.086204 |  |  | 0.044898
2014-04-03 16:00 | 0.61 | 17.2733 | 0.016194 | 0.7773 | 1.81 | 1.81 | 2.715 | 46.8969 | 0.084415 |  |  | 0.043966
2014-04-03 16:30 | 0.61 | 17.2733 | 0.016194 | 0.7773 | 2.14 | 2.14 | 3.21 | 55.4472 | 0.099805 |  |  | 0.051982
2014-04-03 17:00 | 0.55 | 15.5743 | 0.014601 | 0.70084 | 3.71 | 3.71 | 5.565 | 86.6708 | 0.15601 |  |  | 0.081254
2014-04-03 17:30 | 0.55 | 15.5743 | 0.014601 | 0.70084 | 3.4 | 3.4 | 5.1 | 79.4288 | 0.14297 |  |  | 0.074464
2014-04-03 18:00 | 0.55 | 15.5743 | 0.014601 | 0.70084 | 4.57 | 4.57 | 6.855 | 106.7616 | 0.19217 |  |  | 0.10009
2014-04-03 18:30 | 0.55 | 15.5743 | 0.014601 | 0.70084 | 2.87 | 2.87 | 4.305 | 67.0472 | 0.12068 |  |  | 0.062857
2014-04-03 19:00 | 0.55 | 15.5743 | 0.014601 | 0.70084 | 4.21 | 4.21 | 6.315 | 98.3515 | 0.17703 |  |  | 0.092205
2014-04-03 19:30 | 0.55 | 15.5743 | 0.014601 | 0.70084 | 2.52 | 2.52 | 3.78 | 58.8707 | 0.10597 |  |  | 0.055191
2014-04-03 20:00 | 0.55 | 15.5743 | 0.014601 | 0.70084 | 2.46 | 2.46 | 3.69 | 57.469 | 0.10344 |  |  | 0.053877
2014-04-03 20:30 | 0.55 | 15.5743 | 0.014601 | 0.70084 | 2.28 | 2.28 | 3.42 | 53.264 | 0.095875 |  |  | 0.049935
2014-04-03 21:00 | 0.55 | 15.5743 | 0.014601 | 0.70084 | 2.3 | 2.3 | 3.45 | 53.7312 | 0.096716 |  |  | 0.050373
2014-04-03 21:30 | 0.61 | 17.2733 | 0.016194 | 0.7773 | 2.57 | 2.57 | 3.855 | 66.5885 | 0.11986 |  |  | 0.062427
2014-04-03 22:00 | 0.96 | 27.1842 | 0.025485 | 1.2233 | 7.88 | 7.88 | 11.82 | 321.3169 | 0.57837 |  |  | 0.30123
2014-04-03 22:30 | 0.96 | 27.1842 | 0.025485 | 1.2233 | 6.84 | 6.84 | 10.26 | 278.9096 | 0.50204 |  |  | 0.26148
2014-04-03 23:00 | 0.8 | 22.6535 | 0.021238 | 1.0194 | 16.71 | 16.71 | 25.065 | 567.8094 | 1.0221 |  |  | 0.53232
2014-04-03 23:30 | 0.67 | 18.9723 | 0.017787 | 0.85375 | 18.11 | 18.11 | 27.165 | 515.3822 | 0.92769 |  |  | 0.48317
2014-04-04 | 0.67 | 18.9723 | 0.017787 | 0.85375 | 12.41 | 12.41 | 18.615 | 353.1691 | 0.6357 | 7.6948 | 4.0077 | 0.3311 | 0.70801 | 0.70801 | 1.4017
2014-04-04 00:30 | 0.61 | 17.2733 | 0.016194 | 0.7773 | 9.55 | 9.55 | 14.325 | 247.4397 | 0.44539 |  |  | 0.23197
2014-04-04 01:00 | 0.61 | 17.2733 | 0.016194 | 0.7773 | 7.81 | 7.81 | 11.715 | 202.3564 | 0.36424 |  |  | 0.18971
2014-04-04 01:30 | 0.55 | 15.5743 | 0.014601 | 0.70084 | 6.07 | 6.07 | 9.105 | 141.8037 | 0.25525 |  |  | 0.13294
2014-04-04 02:00 | 0.55 | 15.5743 | 0.014601 | 0.70084 | 4.67 | 4.67 | 7.005 | 109.0977 | 0.19638 |  |  | 0.10228
2014-04-04 02:30 | 0.55 | 15.5743 | 0.014601 | 0.70084 | 3.78 | 3.78 | 5.67 | 88.3061 | 0.15895 |  |  | 0.082787
2014-04-04 03:00 | 0.55 | 15.5743 | 0.014601 | 0.70084 | 3.18 | 3.18 | 4.77 | 74.2892 | 0.13372 |  |  | 0.069646
2014-04-04 03:30 | 0.55 | 15.5743 | 0.014601 | 0.70084 | 2.53 | 2.53 | 3.795 | 59.1043 | 0.10639 |  |  | 0.05541
2014-04-04 04:00 | 0.55 | 15.5743 | 0.014601 | 0.70084 | 2.31 | 2.31 | 3.465 | 53.9648 | 0.097137 |  |  | 0.050592
2014-04-04 04:30 | 0.55 | 15.5743 | 0.014601 | 0.70084 | 2.2 | 2.2 | 3.3 | 51.3951 | 0.092511 |  |  | 0.048183
2014-04-04 05:00 | 0.55 | 15.5743 | 0.014601 | 0.70084 | 1.91 | 1.91 | 2.865 | 44.6203 | 0.080316 |  |  | 0.041832
2014-04-04 05:30 | 0.55 | 15.5743 | 0.014601 | 0.70084 | 1.76 | 1.76 | 2.64 | 41.1161 | 0.074009 |  |  | 0.038546
2014-04-04 06:00 | 0.55 | 15.5743 | 0.014601 | 0.70084 | 1.75 | 1.75 | 2.625 | 40.8824 | 0.073588 |  |  | 0.038327
2014-04-04 06:30 | 0.55 | 15.5743 | 0.014601 | 0.70084 | 1.66 | 1.66 | 2.49 | 38.7799 | 0.069804 |  |  | 0.036356
2014-04-04 07:00 | 0.5 | 14.1584 | 0.013274 | 0.63713 | 1.63 | 1.63 | 2.445 | 34.6173 | 0.062311 |  |  | 0.032454
2014-04-04 07:30 | 0.55 | 15.5743 | 0.014601 | 0.70084 | 1.77 | 1.77 | 2.655 | 41.3497 | 0.074429 |  |  | 0.038765
2014-04-04 08:00 | 0.5 | 14.1584 | 0.013274 | 0.63713 | 1.49 | 1.49 | 2.235 | 31.6441 | 0.056959 |  |  | 0.029666
2014-04-04 08:30 | 0.5 | 14.1584 | 0.013274 | 0.63713 | 1.5 | 1.5 | 2.25 | 31.8565 | 0.057342 |  |  | 0.029865
2014-04-04 09:00 | 0.5 | 14.1584 | 0.013274 | 0.63713 | 1.46 | 1.46 | 2.19 | 31.0069 | 0.055813 |  |  | 0.029069
2014-04-04 09:30 | 0.5 | 14.1584 | 0.013274 | 0.63713 | 1.44 | 1.44 | 2.16 | 30.5822 | 0.055048 |  |  | 0.028671
2014-04-04 10:00 | 0.5 | 14.1584 | 0.013274 | 0.63713 | 1.4 | 1.4 | 2.1 | 29.7327 | 0.053519 |  |  | 0.027874
2014-04-04 10:30 | 0.5 | 14.1584 | 0.013274 | 0.63713 | 1.32 | 1.32 | 1.98 | 28.0337 | 0.050461 |  |  | 0.026282
2014-04-04 11:00 | 0.5 | 14.1584 | 0.013274 | 0.63713 | 1.26 | 1.26 | 1.89 | 26.7594 | 0.048167 |  |  | 0.025087
2014-04-04 11:30 | 0.5 | 14.1584 | 0.013274 | 0.63713 | 1.29 | 1.29 | 1.935 | 27.3965 | 0.049314 |  |  | 0.025684
2014-04-04 12:00 | 0.5 | 14.1584 | 0.013274 | 0.63713 | 1.71 | 1.71 | 2.565 | 36.3164 | 0.065369 |  |  | 0.034047
2014-04-04 12:30 | 0.55 | 15.5743 | 0.014601 | 0.70084 | 1.96 | 1.96 | 2.94 | 45.7883 | 0.082419 |  |  | 0.042927
2014-04-04 13:00 | 0.5 | 14.1584 | 0.013274 | 0.63713 | 1.42 | 1.42 | 2.13 | 30.1574 | 0.054283 |  |  | 0.028273
2014-04-04 13:30 | 0.5 | 14.1584 | 0.013274 | 0.63713 | 1.18 | 1.18 | 1.77 | 25.0604 | 0.045109 |  |  | 0.023494
2014-04-04 14:00 | 0.55 | 15.5743 | 0.014601 | 0.70084 | 1.37 | 1.37 | 2.055 | 32.0051 | 0.057609 |  |  | 0.030005
2014-04-04 14:30 | 0.5 | 14.1584 | 0.013274 | 0.63713 | 1.77 | 1.77 | 2.655 | 37.5906 | 0.067663 |  |  | 0.035241
2014-04-04 15:00 | 0.55 | 15.5743 | 0.014601 | 0.70084 | 3.02 | 3.02 | 4.53 | 70.5514 | 0.12699 |  |  | 0.066142
2014-04-04 15:30 | 0.5 | 14.1584 | 0.013274 | 0.63713 | 1.34 | 1.34 | 2.01 | 28.4584 | 0.051225 |  |  | 0.02668
2014-04-04 16:00 | 0.55 | 15.5743 | 0.014601 | 0.70084 | 1.4 | 1.4 | 2.1 | 32.706 | 0.058871 |  |  | 0.030662
2014-04-04 16:30 | 0.5 | 14.1584 | 0.013274 | 0.63713 | 1.69 | 1.69 | 2.535 | 35.8916 | 0.064605 |  |  | 0.033648
2014-04-04 17:00 | 0.55 | 15.5743 | 0.014601 | 0.70084 | 2.48 | 2.48 | 3.72 | 57.9363 | 0.10429 |  |  | 0.054315
2014-04-04 17:30 | 0.5 | 14.1584 | 0.013274 | 0.63713 | 1.9 | 1.9 | 2.85 | 40.3515 | 0.072633 |  |  | 0.03783
2014-04-04 18:00 | 0.5 | 14.1584 | 0.013274 | 0.63713 | 1.98 | 1.98 | 2.97 | 42.0505 | 0.075691 |  |  | 0.039422
2014-04-04 18:30 | 0.5 | 14.1584 | 0.013274 | 0.63713 | 2.13 | 2.13 | 3.195 | 45.2362 | 0.081425 |  |  | 0.042409
2014-04-04 19:00 | 0.5 | 14.1584 | 0.013274 | 0.63713 | 2.33 | 2.33 | 3.495 | 49.4837 | 0.089071 |  |  | 0.046391
2014-04-04 19:30 | 0.5 | 14.1584 | 0.013274 | 0.63713 | 2.5 | 2.5 | 3.75 | 53.0941 | 0.095569 |  |  | 0.049776
2014-04-04 20:00 | 0.5 | 14.1584 | 0.013274 | 0.63713 | 2.2 | 2.2 | 3.3 | 46.7228 | 0.084101 |  |  | 0.043803
2014-04-04 20:30 | 0.5 | 14.1584 | 0.013274 | 0.63713 | 2.15 | 2.15 | 3.225 | 45.6609 | 0.08219 |  |  | 0.042807
2014-04-04 21:00 | 0.5 | 14.1584 | 0.013274 | 0.63713 | 2.62 | 2.62 | 3.93 | 55.6426 | 0.10016 |  |  | 0.052165
2014-04-04 21:30 | 0.61 | 17.2733 | 0.016194 | 0.7773 | 8.19 | 8.19 | 12.285 | 212.2022 | 0.38196 |  |  | 0.19894
2014-04-04 22:00 | 1.1 | 31.1485 | 0.029202 | 1.4017 | 6.36 | 6.36 | 9.54 | 297.157 | 0.53488 |  |  | 0.27858
2014-04-04 22:30 | 0.88 | 24.9188 | 0.023361 | 1.1213 | 10.23 | 10.23 | 15.345 | 382.3794 | 0.68828 |  |  | 0.35848
2014-04-04 23:00 | 0.73 | 20.6713 | 0.019379 | 0.93021 | 14.86 | 14.86 | 22.29 | 460.7632 | 0.82937 |  |  | 0.43197
2014-04-04 23:30 | 0.61 | 17.2733 | 0.016194 | 0.7773 | 9.74 | 9.74 | 14.61 | 252.3626 | 0.45425 |  |  | 0.23659
2014-04-05 | 0.55 | 15.5743 | 0.014601 | 0.70084 | 7.84 | 7.84 | 11.76 | 183.1534 | 0.32968 | 5.2249 | 2.7213 | 0.17171 | 0.63978 | 0.63978 | 0.70084
2014-04-05 00:30 | 0.55 | 15.5743 | 0.014601 | 0.70084 | 5.77 | 5.77 | 8.655 | 134.7953 | 0.24263 |  |  | 0.12637
2014-04-05 01:00 | 0.55 | 15.5743 | 0.014601 | 0.70084 | 5.45 | 5.45 | 8.175 | 127.3196 | 0.22918 |  |  | 0.11936
2014-04-05 01:30 | 0.55 | 15.5743 | 0.014601 | 0.70084 | 4.48 | 4.48 | 6.72 | 104.6591 | 0.18839 |  |  | 0.098118
2014-04-05 02:00 | 0.55 | 15.5743 | 0.014601 | 0.70084 | 3.49 | 3.49 | 5.235 | 81.5313 | 0.14676 |  |  | 0.076436
2014-04-05 02:30 | 0.55 | 15.5743 | 0.014601 | 0.70084 | 2.94 | 2.94 | 4.41 | 68.6825 | 0.12363 |  |  | 0.06439
2014-04-05 03:00 | 0.5 | 14.1584 | 0.013274 | 0.63713 | 2.52 | 2.52 | 3.78 | 53.5188 | 0.096334 |  |  | 0.050174
2014-04-05 03:30 | 0.5 | 14.1584 | 0.013274 | 0.63713 | 2.12 | 2.12 | 3.18 | 45.0238 | 0.081043 |  |  | 0.04221
2014-04-05 04:00 | 0.5 | 14.1584 | 0.013274 | 0.63713 | 1.83 | 1.83 | 2.745 | 38.8649 | 0.069957 |  |  | 0.036436
2014-04-05 04:30 | 0.5 | 14.1584 | 0.013274 | 0.63713 | 2.34 | 2.34 | 3.51 | 49.6961 | 0.089453 |  |  | 0.04659
2014-04-05 05:00 | 0.5 | 14.1584 | 0.013274 | 0.63713 | 2.11 | 2.11 | 3.165 | 44.8114 | 0.080661 |  |  | 0.042011
2014-04-05 05:30 | 0.5 | 14.1584 | 0.013274 | 0.63713 | 1.78 | 1.78 | 2.67 | 37.803 | 0.068045 |  |  | 0.03544
2014-04-05 06:00 | 0.5 | 14.1584 | 0.013274 | 0.63713 | 1.62 | 1.62 | 2.43 | 34.405 | 0.061929 |  |  | 0.032255
2014-04-05 06:30 | 0.5 | 14.1584 | 0.013274 | 0.63713 | 1.44 | 1.44 | 2.16 | 30.5822 | 0.055048 |  |  | 0.028671
2014-04-05 07:00 | 0.5 | 14.1584 | 0.013274 | 0.63713 | 1.36 | 1.36 | 2.04 | 28.8832 | 0.05199 |  |  | 0.027078
2014-04-05 07:30 | 0.5 | 14.1584 | 0.013274 | 0.63713 | 1.37 | 1.37 | 2.055 | 29.0956 | 0.052372 |  |  | 0.027277
2014-04-05 08:00 | 0.5 | 14.1584 | 0.013274 | 0.63713 | 1.31 | 1.31 | 1.965 | 27.8213 | 0.050078 |  |  | 0.026082
2014-04-05 08:30 | 0.45 | 12.7426 | 0.011946 | 0.57342 | 1.2 | 1.2 | 1.8 | 22.9366 | 0.041286 |  |  | 0.021503
2014-04-05 09:00 | 0.45 | 12.7426 | 0.011946 | 0.57342 | 1.19 | 1.19 | 1.785 | 22.7455 | 0.040942 |  |  | 0.021324
2014-04-05 09:30 | 0.45 | 12.7426 | 0.011946 | 0.57342 | 1.32 | 1.32 | 1.98 | 25.2303 | 0.045415 |  |  | 0.023653
2014-04-05 10:00 | 0.45 | 12.7426 | 0.011946 | 0.57342 | 1.25 | 1.25 | 1.875 | 23.8923 | 0.043006 |  |  | 0.022399
2014-04-05 10:30 | 0.5 | 14.1584 | 0.013274 | 0.63713 | 1.12 | 1.12 | 1.68 | 23.7862 | 0.042815 |  |  | 0.0223
2014-04-05 11:00 | 0.5 | 14.1584 | 0.013274 | 0.63713 | 1.09 | 1.09 | 1.635 | 23.149 | 0.041668 |  |  | 0.021702
2014-04-05 11:30 | 0.55 | 15.5743 | 0.014601 | 0.70084 | 1.1 | 1.1 | 1.65 | 25.6975 | 0.046256 |  |  | 0.024091
2014-04-05 12:00 | 0.5 | 14.1584 | 0.013274 | 0.63713 | 1.11 | 1.11 | 1.665 | 23.5738 | 0.042433 |  |  | 0.0221
2014-04-05 12:30 | 0.5 | 14.1584 | 0.013274 | 0.63713 | 1.07 | 1.07 | 1.605 | 22.7243 | 0.040904 |  |  | 0.021304
2014-04-05 13:00 | 0.55 | 15.5743 | 0.014601 | 0.70084 | 1.32 | 1.32 | 1.98 | 30.837 | 0.055507 |  |  | 0.02891
2014-04-05 13:30 | 0.55 | 15.5743 | 0.014601 | 0.70084 | 1.44 | 1.44 | 2.16 | 33.6404 | 0.060553 |  |  | 0.031538
2014-04-05 14:00 | 0.55 | 15.5743 | 0.014601 | 0.70084 | 1.7 | 1.7 | 2.55 | 39.7144 | 0.071486 |  |  | 0.037232
2014-04-05 14:30 | 0.55 | 15.5743 | 0.014601 | 0.70084 | 2.07 | 2.07 | 3.105 | 48.3581 | 0.087045 |  |  | 0.045336
2014-04-05 15:00 | 0.5 | 14.1584 | 0.013274 | 0.63713 | 2.66 | 2.66 | 3.99 | 56.4921 | 0.10169 |  |  | 0.052961
2014-04-05 15:30 | 0.55 | 15.5743 | 0.014601 | 0.70084 | 3.22 | 3.22 | 4.83 | 75.2237 | 0.1354 |  |  | 0.070522
2014-04-05 16:00 | 0.55 | 15.5743 | 0.014601 | 0.70084 | 3.9 | 3.9 | 5.85 | 91.1095 | 0.164 |  |  | 0.085415
2014-04-05 16:30 | 0.55 | 15.5743 | 0.014601 | 0.70084 | 4.3 | 4.3 | 6.45 | 100.454 | 0.18082 |  |  | 0.094176
2014-04-05 17:00 | 0.5 | 14.1584 | 0.013274 | 0.63713 | 7.54 | 7.54 | 11.31 | 160.1318 | 0.28824 |  |  | 0.15012
2014-04-05 17:30 | 0.5 | 14.1584 | 0.013274 | 0.63713 | 4.91 | 4.91 | 7.365 | 104.2768 | 0.1877 |  |  | 0.097759
2014-04-05 18:00 | 0.5 | 14.1584 | 0.013274 | 0.63713 | 4.84 | 4.84 | 7.26 | 102.7902 | 0.18502 |  |  | 0.096366
2014-04-05 18:30 | 0.5 | 14.1584 | 0.013274 | 0.63713 | 4.68 | 4.68 | 7.02 | 99.3921 | 0.17891 |  |  | 0.09318
2014-04-05 19:00 | 0.5 | 14.1584 | 0.013274 | 0.63713 | 4.22 | 4.22 | 6.33 | 89.6228 | 0.16132 |  |  | 0.084021
2014-04-05 19:30 | 0.45 | 12.7426 | 0.011946 | 0.57342 | 4.04 | 4.04 | 6.06 | 77.22 | 0.139 |  |  | 0.072394
2014-04-05 20:00 | 0.5 | 14.1584 | 0.013274 | 0.63713 | 3.75 | 3.75 | 5.625 | 79.6411 | 0.14335 |  |  | 0.074664
2014-04-05 20:30 | 0.45 | 12.7426 | 0.011946 | 0.57342 | 3.25 | 3.25 | 4.875 | 62.1201 | 0.11182 |  |  | 0.058238
2014-04-05 21:00 | 0.45 | 12.7426 | 0.011946 | 0.57342 | 3.04 | 3.04 | 4.56 | 58.1062 | 0.10459 |  |  | 0.054475
2014-04-05 21:30 | 0.45 | 12.7426 | 0.011946 | 0.57342 | 3.23 | 3.23 | 4.845 | 61.7378 | 0.11113 |  |  | 0.057879
2014-04-05 22:00 | 0.45 | 12.7426 | 0.011946 | 0.57342 | 3.12 | 3.12 | 4.68 | 59.6353 | 0.10734 |  |  | 0.055908
2014-04-05 22:30 | 0.45 | 12.7426 | 0.011946 | 0.57342 | 2.72 | 2.72 | 4.08 | 51.9897 | 0.093582 |  |  | 0.04874
2014-04-05 23:00 | 0.45 | 12.7426 | 0.011946 | 0.57342 | 2.36 | 2.36 | 3.54 | 45.1087 | 0.081196 |  |  | 0.042289
2014-04-05 23:30 | 0.45 | 12.7426 | 0.011946 | 0.57342 | 2.13 | 2.13 | 3.195 | 40.7125 | 0.073283 |  |  | 0.038168
2014-04-06 | 0.45 | 12.7426 | 0.011946 | 0.57342 | 2.02 | 2.02 | 3.03 | 38.61 | 0.069498 | 2.6315 | 1.3706 | 0.036197 | 0.57926 | 0.57926 | 0.63713
2014-04-06 00:30 | 0.45 | 12.7426 | 0.011946 | 0.57342 | 1.86 | 1.86 | 2.79 | 35.5518 | 0.063993 |  |  | 0.03333
2014-04-06 01:00 | 0.45 | 12.7426 | 0.011946 | 0.57342 | 1.66 | 1.66 | 2.49 | 31.729 | 0.057112 |  |  | 0.029746
2014-04-06 01:30 | 0.45 | 12.7426 | 0.011946 | 0.57342 | 1.77 | 1.77 | 2.655 | 33.8316 | 0.060897 |  |  | 0.031717
2014-04-06 02:00 | 0.45 | 12.7426 | 0.011946 | 0.57342 | 1.6 | 1.6 | 2.4 | 30.5822 | 0.055048 |  |  | 0.028671
2014-04-06 02:30 | 0.45 | 12.7426 | 0.011946 | 0.57342 | 1.42 | 1.42 | 2.13 | 27.1417 | 0.048855 |  |  | 0.025445
2014-04-06 03:00 | 0.45 | 12.7426 | 0.011946 | 0.57342 | 1.54 | 1.54 | 2.31 | 29.4354 | 0.052984 |  |  | 0.027596
2014-04-06 03:30 | 0.45 | 12.7426 | 0.011946 | 0.57342 | 1.23 | 1.23 | 1.845 | 23.5101 | 0.042318 |  |  | 0.022041
2014-04-06 04:00 | 0.45 | 12.7426 | 0.011946 | 0.57342 | 1.18 | 1.18 | 1.77 | 22.5544 | 0.040598 |  |  | 0.021145
2014-04-06 04:30 | 0.45 | 12.7426 | 0.011946 | 0.57342 | 1.12 | 1.12 | 1.68 | 21.4075 | 0.038534 |  |  | 0.02007
2014-04-06 05:00 | 0.45 | 12.7426 | 0.011946 | 0.57342 | 1.13 | 1.13 | 1.695 | 21.5987 | 0.038878 |  |  | 0.020249
2014-04-06 05:30 | 0.45 | 12.7426 | 0.011946 | 0.57342 | 1.04 | 1.04 | 1.56 | 19.8784 | 0.035781 |  |  | 0.018636
2014-04-06 06:00 | 0.45 | 12.7426 | 0.011946 | 0.57342 | 1.12 | 1.12 | 1.68 | 21.4075 | 0.038534 |  |  | 0.02007
2014-04-06 06:30 | 0.41 | 11.6099 | 0.010884 | 0.52245 | 1.36 | 1.36 | 2.04 | 23.6842 | 0.042632 |  |  | 0.022204
2014-04-06 07:00 | 0.41 | 11.6099 | 0.010884 | 0.52245 | 1.17 | 1.17 | 1.755 | 20.3754 | 0.036676 |  |  | 0.019102
2014-04-06 07:30 | 0.45 | 12.7426 | 0.011946 | 0.57342 | 1.1 | 1.1 | 1.65 | 21.0253 | 0.037845 |  |  | 0.019711
2014-04-06 08:00 | 0.45 | 12.7426 | 0.011946 | 0.57342 | 1.04 | 1.04 | 1.56 | 19.8784 | 0.035781 |  |  | 0.018636
2014-04-06 08:30 | 0.45 | 12.7426 | 0.011946 | 0.57342 | 0.95 | 0.95 | 1.425 | 18.1582 | 0.032685 |  |  | 0.017023
2014-04-06 09:00 | 0.45 | 12.7426 | 0.011946 | 0.57342 | 0.89 | 0.89 | 1.335 | 17.0113 | 0.03062 |  |  | 0.015948
2014-04-06 09:30 | 0.45 | 12.7426 | 0.011946 | 0.57342 | 1.06 | 1.06 | 1.59 | 20.2607 | 0.036469 |  |  | 0.018994
2014-04-06 10:00 | 0.45 | 12.7426 | 0.011946 | 0.57342 | 1 | 1 | 1.5 | 19.1139 | 0.034405 |  |  | 0.017919
2014-04-06 10:30 | 0.45 | 12.7426 | 0.011946 | 0.57342 | 0.88 | 0.88 | 1.32 | 16.8202 | 0.030276 |  |  | 0.015769
2014-04-06 11:00 | 0.45 | 12.7426 | 0.011946 | 0.57342 | 0.8 | 0.8 | 1.2 | 15.2911 | 0.027524 |  |  | 0.014335
2014-04-06 11:30 | 0.45 | 12.7426 | 0.011946 | 0.57342 | 0.8 | 0.8 | 1.2 | 15.2911 | 0.027524 |  |  | 0.014335
2014-04-06 12:00 | 0.45 | 12.7426 | 0.011946 | 0.57342 | 0.76 | 0.76 | 1.14 | 14.5265 | 0.026148 |  |  | 0.013619
2014-04-06 12:30 | 0.45 | 12.7426 | 0.011946 | 0.57342 | 0.83 | 0.83 | 1.245 | 15.8645 | 0.028556 |  |  | 0.014873
2014-04-06 13:00 | 0.45 | 12.7426 | 0.011946 | 0.57342 | 0.82 | 0.82 | 1.23 | 15.6734 | 0.028212 |  |  | 0.014694
2014-04-06 13:30 | 0.45 | 12.7426 | 0.011946 | 0.57342 | 0.78 | 0.78 | 1.17 | 14.9088 | 0.026836 |  |  | 0.013977
2014-04-06 14:00 | 0.45 | 12.7426 | 0.011946 | 0.57342 | 0.84 | 0.84 | 1.26 | 16.0557 | 0.0289 |  |  | 0.015052
2014-04-06 14:30 | 0.5 | 14.1584 | 0.013274 | 0.63713 | 0.87 | 0.87 | 1.305 | 18.4767 | 0.033258 |  |  | 0.017322
2014-04-06 15:00 | 0.5 | 14.1584 | 0.013274 | 0.63713 | 0.92 | 0.92 | 1.38 | 19.5386 | 0.03517 |  |  | 0.018317
2014-04-06 15:30 | 0.45 | 12.7426 | 0.011946 | 0.57342 | 1 | 1 | 1.5 | 19.1139 | 0.034405 |  |  | 0.017919
2014-04-06 16:00 | 0.5 | 14.1584 | 0.013274 | 0.63713 | 1.23 | 1.23 | 1.845 | 26.1223 | 0.04702 |  |  | 0.02449
2014-04-06 16:30 | 0.5 | 14.1584 | 0.013274 | 0.63713 | 1.59 | 1.59 | 2.385 | 33.7678 | 0.060782 |  |  | 0.031657
2014-04-06 17:00 | 0.5 | 14.1584 | 0.013274 | 0.63713 | 1.98 | 1.98 | 2.97 | 42.0505 | 0.075691 |  |  | 0.039422
2014-04-06 17:30 | 0.5 | 14.1584 | 0.013274 | 0.63713 | 2.6 | 2.6 | 3.9 | 55.2179 | 0.099392 |  |  | 0.051767
2014-04-06 18:00 | 0.45 | 12.7426 | 0.011946 | 0.57342 | 2.55 | 2.55 | 3.825 | 48.7404 | 0.087733 |  |  | 0.045694
2014-04-06 18:30 | 0.45 | 12.7426 | 0.011946 | 0.57342 | 3.17 | 3.17 | 4.755 | 60.591 | 0.10906 |  |  | 0.056804
2014-04-06 19:00 | 0.45 | 12.7426 | 0.011946 | 0.57342 | 3.27 | 3.27 | 4.905 | 62.5024 | 0.1125 |  |  | 0.058596
2014-04-06 19:30 | 0.45 | 12.7426 | 0.011946 | 0.57342 | 2.89 | 2.89 | 4.335 | 55.2391 | 0.09943 |  |  | 0.051787
2014-04-06 20:00 | 0.45 | 12.7426 | 0.011946 | 0.57342 | 3.11 | 3.11 | 4.665 | 59.4441 | 0.107 |  |  | 0.055729
2014-04-06 20:30 | 0.45 | 12.7426 | 0.011946 | 0.57342 | 2.35 | 2.35 | 3.525 | 44.9176 | 0.080852 |  |  | 0.04211
2014-04-06 21:00 | 0.45 | 12.7426 | 0.011946 | 0.57342 | 2.98 | 2.98 | 4.47 | 56.9593 | 0.10253 |  |  | 0.053399
2014-04-06 21:30 | 0.45 | 12.7426 | 0.011946 | 0.57342 | 3.11 | 3.11 | 4.665 | 59.4441 | 0.107 |  |  | 0.055729
2014-04-06 22:00 | 0.45 | 12.7426 | 0.011946 | 0.57342 | 2.66 | 2.66 | 3.99 | 50.8429 | 0.091517 |  |  | 0.047665
2014-04-06 22:30 | 0.45 | 12.7426 | 0.011946 | 0.57342 | 2.29 | 2.29 | 3.435 | 43.7708 | 0.078787 |  |  | 0.041035
2014-04-06 23:00 | 0.45 | 12.7426 | 0.011946 | 0.57342 | 1.76 | 1.76 | 2.64 | 33.6404 | 0.060553 |  |  | 0.031538
2014-04-06 23:30 | 0.45 | 12.7426 | 0.011946 | 0.57342 | 1.59 | 1.59 | 2.385 | 30.3911 | 0.054704 |  |  | 0.028492
2014-04-07 | 0.45 | 12.7426 | 0.011946 | 0.57342 | 2.4 | 2.4 | 3.6 | 45.8733 | 0.082572 | 161.9349 | 84.3411 | 0.043006 | 3.2231 | 3.2231 | 21.6624
2014-04-07 00:30 | 0.45 | 12.7426 | 0.011946 | 0.57342 | 1.97 | 1.97 | 2.955 | 37.6543 | 0.067778 |  |  | 0.035301
2014-04-07 01:00 | 0.41 | 11.6099 | 0.010884 | 0.52245 | 1.5 | 1.5 | 2.25 | 26.1223 | 0.04702 |  |  | 0.02449
2014-04-07 01:30 | 0.45 | 12.7426 | 0.011946 | 0.57342 | 1.31 | 1.31 | 1.965 | 25.0392 | 0.045071 |  |  | 0.023474
2014-04-07 02:00 | 0.41 | 11.6099 | 0.010884 | 0.52245 | 1.26 | 1.26 | 1.89 | 21.9427 | 0.039497 |  |  | 0.020571
2014-04-07 02:30 | 0.45 | 12.7426 | 0.011946 | 0.57342 | 1.19 | 1.19 | 1.785 | 22.7455 | 0.040942 |  |  | 0.021324
2014-04-07 03:00 | 0.45 | 12.7426 | 0.011946 | 0.57342 | 1.15 | 1.15 | 1.725 | 21.981 | 0.039566 |  |  | 0.020607
2014-04-07 03:30 | 0.41 | 11.6099 | 0.010884 | 0.52245 | 1.09 | 1.09 | 1.635 | 18.9822 | 0.034168 |  |  | 0.017796
2014-04-07 04:00 | 0.41 | 11.6099 | 0.010884 | 0.52245 | 1.11 | 1.11 | 1.665 | 19.3305 | 0.034795 |  |  | 0.018122
2014-04-07 04:30 | 0.45 | 12.7426 | 0.011946 | 0.57342 | 1.02 | 1.02 | 1.53 | 19.4961 | 0.035093 |  |  | 0.018278
2014-04-07 05:00 | 0.45 | 12.7426 | 0.011946 | 0.57342 | 0.96 | 0.96 | 1.44 | 18.3493 | 0.033029 |  |  | 0.017202
2014-04-07 05:30 | 0.41 | 11.6099 | 0.010884 | 0.52245 | 1.13 | 1.13 | 1.695 | 19.6788 | 0.035422 |  |  | 0.018449
2014-04-07 06:00 | 0.45 | 12.7426 | 0.011946 | 0.57342 | 0.93 | 0.93 | 1.395 | 17.7759 | 0.031997 |  |  | 0.016665
2014-04-07 06:30 | 0.41 | 11.6099 | 0.010884 | 0.52245 | 0.88 | 0.88 | 1.32 | 15.3251 | 0.027585 |  |  | 0.014367
2014-04-07 07:00 | 0.41 | 11.6099 | 0.010884 | 0.52245 | 0.92 | 0.92 | 1.38 | 16.0217 | 0.028839 |  |  | 0.01502
2014-04-07 07:30 | 0.41 | 11.6099 | 0.010884 | 0.52245 | 0.83 | 0.83 | 1.245 | 14.4543 | 0.026018 |  |  | 0.013551
2014-04-07 08:00 | 0.45 | 12.7426 | 0.011946 | 0.57342 | 1.04 | 1.04 | 1.56 | 19.8784 | 0.035781 |  |  | 0.018636
2014-04-07 08:30 | 0.45 | 12.7426 | 0.011946 | 0.57342 | 0.98 | 0.98 | 1.47 | 18.7316 | 0.033717 |  |  | 0.017561
2014-04-07 09:00 | 0.67 | 18.9723 | 0.017787 | 0.85375 | 4.11 | 4.11 | 6.165 | 116.9642 | 0.21054 |  |  | 0.10965
2014-04-07 09:30 | 1.6 | 45.307 | 0.042475 | 2.0388 | 7.2 | 7.2 | 10.8 | 489.3151 | 0.88077 |  |  | 0.45873
2014-04-07 10:00 | 1.5 | 42.4753 | 0.039821 | 1.9114 | 24.85 | 24.85 | 37.275 | 1583.2657 | 2.8499 |  |  | 1.4843
2014-04-07 10:30 | 2.9 | 82.1189 | 0.076986 | 3.6953 | 18.87 | 18.87 | 28.305 | 2324.3742 | 4.1839 |  |  | 2.1791
2014-04-07 11:00 | 5.8 | 164.2377 | 0.15397 | 7.3907 | 27 | 27 | 40.5 | 6651.6273 | 11.9729 |  |  | 6.2359
2014-04-07 11:30 | 5.1 | 144.4159 | 0.13539 | 6.4987 | 18.7 | 18.7 | 28.05 | 4050.8665 | 7.2916 |  |  | 3.7977
2014-04-07 12:00 | 3.1 | 87.7822 | 0.082296 | 3.9502 | 13.41 | 13.41 | 20.115 | 1765.7394 | 3.1783 |  |  | 1.6554
2014-04-07 12:30 | 2.1 | 59.4654 | 0.055749 | 2.6759 | 10.33 | 10.33 | 15.495 | 921.416 | 1.6585 |  |  | 0.86383
2014-04-07 13:00 | 1.6 | 45.307 | 0.042475 | 2.0388 | 9.7 | 9.7 | 14.55 | 659.2162 | 1.1866 |  |  | 0.61802
2014-04-07 13:30 | 1.3 | 36.8119 | 0.034511 | 1.6565 | 7.79 | 7.79 | 11.685 | 430.1471 | 0.77426 |  |  | 0.40326
2014-04-07 14:00 | 1.1 | 31.1485 | 0.029202 | 1.4017 | 6.75 | 6.75 | 10.125 | 315.3789 | 0.56768 |  |  | 0.29567
2014-04-07 14:30 | 0.96 | 27.1842 | 0.025485 | 1.2233 | 6.04 | 6.04 | 9.06 | 246.2886 | 0.44332 |  |  | 0.2309
2014-04-07 15:00 | 2.9 | 82.1189 | 0.076986 | 3.6953 | 19.93 | 19.93 | 29.895 | 2454.9432 | 4.4189 |  |  | 2.3015
2014-04-07 15:30 | 17 | 481.3864 | 0.4513 | 21.6624 | 35.57 | 35.57 | 53.355 | 25684.371 | 46.2319 |  |  | 24.0791
2014-04-07 16:00 | 16 | 453.0695 | 0.42475 | 20.3881 | 19.81 | 19.81 | 29.715 | 13462.9615 | 24.2333 |  |  | 12.6215
2014-04-07 16:30 | 12 | 339.8022 | 0.31856 | 15.2911 | 16.36 | 16.36 | 24.54 | 8338.745 | 15.0097 |  |  | 7.8176
2014-04-07 17:00 | 7.7 | 218.0397 | 0.20441 | 9.8118 | 15.3 | 15.3 | 22.95 | 5004.0115 | 9.0072 |  |  | 4.6913
2014-04-07 17:30 | 5.8 | 164.2377 | 0.15397 | 7.3907 | 13.96 | 13.96 | 20.94 | 3439.1377 | 6.1904 |  |  | 3.2242
2014-04-07 18:00 | 4.2 | 118.9308 | 0.1115 | 5.3519 | 14.17 | 14.17 | 21.255 | 2527.8732 | 4.5502 |  |  | 2.3699
2014-04-07 18:30 | 3.3 | 93.4456 | 0.087605 | 4.2051 | 13.17 | 13.17 | 19.755 | 1846.0177 | 3.3228 |  |  | 1.7306
2014-04-07 19:00 | 2.6 | 73.6238 | 0.069022 | 3.3131 | 12.25 | 12.25 | 18.375 | 1352.8373 | 2.4351 |  |  | 1.2683
2014-04-07 19:30 | 2.2 | 62.2971 | 0.058403 | 2.8034 | 12.03 | 12.03 | 18.045 | 1124.1505 | 2.0235 |  |  | 1.0539
2014-04-07 20:00 | 2.1 | 59.4654 | 0.055749 | 2.6759 | 10.21 | 10.21 | 15.315 | 910.7123 | 1.6393 |  |  | 0.85379
2014-04-07 20:30 | 1.8 | 50.9703 | 0.047785 | 2.2937 | 10.36 | 10.36 | 15.54 | 792.0788 | 1.4257 |  |  | 0.74257
2014-04-07 21:00 | 1.8 | 50.9703 | 0.047785 | 2.2937 | 9.18 | 9.18 | 13.77 | 701.8614 | 1.2634 |  |  | 0.658
2014-04-07 21:30 | 1.6 | 45.307 | 0.042475 | 2.0388 | 9.39 | 9.39 | 14.085 | 638.1485 | 1.1487 |  |  | 0.59826
2014-04-07 22:00 | 1.4 | 39.6436 | 0.037166 | 1.784 | 9.15 | 9.15 | 13.725 | 544.1082 | 0.97939 |  |  | 0.5101
2014-04-07 22:30 | 1.3 | 36.8119 | 0.034511 | 1.6565 | 8.66 | 8.66 | 12.99 | 478.1866 | 0.86074 |  |  | 0.4483
2014-04-07 23:00 | 1.1 | 31.1485 | 0.029202 | 1.4017 | 7.93 | 7.93 | 11.895 | 370.5118 | 0.66692 |  |  | 0.34735
2014-04-07 23:30 | 1.1 | 31.1485 | 0.029202 | 1.4017 | 7.26 | 7.26 | 10.89 | 339.2075 | 0.61057 |  |  | 0.31801
2014-04-08 | 0.96 | 27.1842 | 0.025485 | 1.2233 | 7.05 | 7.05 | 10.575 | 287.4726 | 0.51745 | 9.5575 | 4.9778 | 0.26951 | 0.83464 | 0.83464 | 1.2233
2014-04-08 00:30 | 0.96 | 27.1842 | 0.025485 | 1.2233 | 6.34 | 6.34 | 9.51 | 258.5215 | 0.46534 |  |  | 0.24236
2014-04-08 01:00 | 0.88 | 24.9188 | 0.023361 | 1.1213 | 5.85 | 5.85 | 8.775 | 218.6627 | 0.39359 |  |  | 0.205
2014-04-08 01:30 | 0.8 | 22.6535 | 0.021238 | 1.0194 | 5.46 | 5.46 | 8.19 | 185.532 | 0.33396 |  |  | 0.17394
2014-04-08 02:00 | 0.88 | 24.9188 | 0.023361 | 1.1213 | 5.06 | 5.06 | 7.59 | 189.1339 | 0.34044 |  |  | 0.17731
2014-04-08 02:30 | 0.8 | 22.6535 | 0.021238 | 1.0194 | 8.37 | 8.37 | 12.555 | 284.4144 | 0.51195 |  |  | 0.26664
2014-04-08 03:00 | 0.88 | 24.9188 | 0.023361 | 1.1213 | 4.46 | 4.46 | 6.69 | 166.7069 | 0.30007 |  |  | 0.15629
2014-04-08 03:30 | 0.8 | 22.6535 | 0.021238 | 1.0194 | 4.55 | 4.55 | 6.825 | 154.61 | 0.2783 |  |  | 0.14495
2014-04-08 04:00 | 0.73 | 20.6713 | 0.019379 | 0.93021 | 4.09 | 4.09 | 6.135 | 126.8184 | 0.22827 |  |  | 0.11889
2014-04-08 04:30 | 0.73 | 20.6713 | 0.019379 | 0.93021 | 4.28 | 4.28 | 6.42 | 132.7097 | 0.23888 |  |  | 0.12442
2014-04-08 05:00 | 0.73 | 20.6713 | 0.019379 | 0.93021 | 3.94 | 3.94 | 5.91 | 122.1674 | 0.2199 |  |  | 0.11453
2014-04-08 05:30 | 0.8 | 22.6535 | 0.021238 | 1.0194 | 3.7 | 3.7 | 5.55 | 125.7268 | 0.22631 |  |  | 0.11787
2014-04-08 06:00 | 0.73 | 20.6713 | 0.019379 | 0.93021 | 3.69 | 3.69 | 5.535 | 114.4156 | 0.20595 |  |  | 0.10726
2014-04-08 06:30 | 0.67 | 18.9723 | 0.017787 | 0.85375 | 3.72 | 3.72 | 5.58 | 105.8654 | 0.19056 |  |  | 0.099249
2014-04-08 07:00 | 0.67 | 18.9723 | 0.017787 | 0.85375 | 3.49 | 3.49 | 5.235 | 99.3199 | 0.17878 |  |  | 0.093112
2014-04-08 07:30 | 0.67 | 18.9723 | 0.017787 | 0.85375 | 3.3 | 3.3 | 4.95 | 93.9128 | 0.16904 |  |  | 0.088043
2014-04-08 08:00 | 0.67 | 18.9723 | 0.017787 | 0.85375 | 3.06 | 3.06 | 4.59 | 87.0828 | 0.15675 |  |  | 0.08164
2014-04-08 08:30 | 0.67 | 18.9723 | 0.017787 | 0.85375 | 2.98 | 2.98 | 4.47 | 84.8061 | 0.15265 |  |  | 0.079506
2014-04-08 09:00 | 0.67 | 18.9723 | 0.017787 | 0.85375 | 3.01 | 3.01 | 4.515 | 85.6599 | 0.15419 |  |  | 0.080306
2014-04-08 09:30 | 0.67 | 18.9723 | 0.017787 | 0.85375 | 2.94 | 2.94 | 4.41 | 83.6678 | 0.1506 |  |  | 0.078439
2014-04-08 10:00 | 0.73 | 20.6713 | 0.019379 | 0.93021 | 2.92 | 2.92 | 4.38 | 90.5403 | 0.16297 |  |  | 0.084882
2014-04-08 10:30 | 0.61 | 17.2733 | 0.016194 | 0.7773 | 7.3 | 7.3 | 10.95 | 189.1424 | 0.34046 |  |  | 0.17732
2014-04-08 11:00 | 0.67 | 18.9723 | 0.017787 | 0.85375 | 2.59 | 2.59 | 3.885 | 73.7073 | 0.13267 |  |  | 0.069101
2014-04-08 11:30 | 0.61 | 17.2733 | 0.016194 | 0.7773 | 2.53 | 2.53 | 3.795 | 65.5521 | 0.11799 |  |  | 0.061455
2014-04-08 12:00 | 0.61 | 17.2733 | 0.016194 | 0.7773 | 2.5 | 2.5 | 3.75 | 64.7748 | 0.11659 |  |  | 0.060726
2014-04-08 12:30 | 0.61 | 17.2733 | 0.016194 | 0.7773 | 2.45 | 2.45 | 3.675 | 63.4793 | 0.11426 |  |  | 0.059512
2014-04-08 13:00 | 0.61 | 17.2733 | 0.016194 | 0.7773 | 2.43 | 2.43 | 3.645 | 62.9611 | 0.11333 |  |  | 0.059026
2014-04-08 13:30 | 0.61 | 17.2733 | 0.016194 | 0.7773 | 2.57 | 2.57 | 3.855 | 66.5885 | 0.11986 |  |  | 0.062427
2014-04-08 14:00 | 0.61 | 17.2733 | 0.016194 | 0.7773 | 2.51 | 2.51 | 3.765 | 65.0339 | 0.11706 |  |  | 0.060969
2014-04-08 14:30 | 0.61 | 17.2733 | 0.016194 | 0.7773 | 2.77 | 2.77 | 4.155 | 71.7705 | 0.12919 |  |  | 0.067285
2014-04-08 15:00 | 0.61 | 17.2733 | 0.016194 | 0.7773 | 3.12 | 3.12 | 4.68 | 80.8389 | 0.14551 |  |  | 0.075787
2014-04-08 15:30 | 0.61 | 17.2733 | 0.016194 | 0.7773 | 3.53 | 3.53 | 5.295 | 91.462 | 0.16463 |  |  | 0.085746
2014-04-08 16:00 | 0.61 | 17.2733 | 0.016194 | 0.7773 | 4.16 | 4.16 | 6.24 | 107.7852 | 0.19401 |  |  | 0.10105
2014-04-08 16:30 | 0.61 | 17.2733 | 0.016194 | 0.7773 | 4.17 | 4.17 | 6.255 | 108.0443 | 0.19448 |  |  | 0.10129
2014-04-08 17:00 | 0.55 | 15.5743 | 0.014601 | 0.70084 | 4.4 | 4.4 | 6.6 | 102.7902 | 0.18502 |  |  | 0.096366
2014-04-08 17:30 | 0.55 | 15.5743 | 0.014601 | 0.70084 | 4.33 | 4.33 | 6.495 | 101.1549 | 0.18208 |  |  | 0.094833
2014-04-08 18:00 | 0.55 | 15.5743 | 0.014601 | 0.70084 | 4.24 | 4.24 | 6.36 | 99.0523 | 0.17829 |  |  | 0.092862
2014-04-08 18:30 | 0.55 | 15.5743 | 0.014601 | 0.70084 | 3.85 | 3.85 | 5.775 | 89.9414 | 0.16189 |  |  | 0.08432
2014-04-08 19:00 | 0.55 | 15.5743 | 0.014601 | 0.70084 | 3.9 | 3.9 | 5.85 | 91.1095 | 0.164 |  |  | 0.085415
2014-04-08 19:30 | 0.55 | 15.5743 | 0.014601 | 0.70084 | 3.65 | 3.65 | 5.475 | 85.2691 | 0.15348 |  |  | 0.07994
2014-04-08 20:00 | 0.55 | 15.5743 | 0.014601 | 0.70084 | 3.36 | 3.36 | 5.04 | 78.4943 | 0.14129 |  |  | 0.073588
2014-04-08 20:30 | 0.5 | 14.1584 | 0.013274 | 0.63713 | 3.37 | 3.37 | 5.055 | 71.5708 | 0.12883 |  |  | 0.067098
2014-04-08 21:00 | 0.5 | 14.1584 | 0.013274 | 0.63713 | 3.14 | 3.14 | 4.71 | 66.6862 | 0.12004 |  |  | 0.062518
2014-04-08 21:30 | 0.5 | 14.1584 | 0.013274 | 0.63713 | 2.83 | 2.83 | 4.245 | 60.1025 | 0.10818 |  |  | 0.056346
2014-04-08 22:00 | 0.5 | 14.1584 | 0.013274 | 0.63713 | 3.15 | 3.15 | 4.725 | 66.8986 | 0.12042 |  |  | 0.062717
2014-04-08 22:30 | 0.5 | 14.1584 | 0.013274 | 0.63713 | 3.2 | 3.2 | 4.8 | 67.9604 | 0.12233 |  |  | 0.063713
2014-04-08 23:00 | 0.5 | 14.1584 | 0.013274 | 0.63713 | 2.79 | 2.79 | 4.185 | 59.253 | 0.10666 |  |  | 0.05555
2014-04-08 23:30 | 0.5 | 14.1584 | 0.013274 | 0.63713 | 2.85 | 2.85 | 4.275 | 60.5273 | 0.10895 |  |  | 0.056744
2014-04-09 | 0.5 | 14.1584 | 0.013274 | 0.63713 | 2.15 | 2.15 | 3.225 | 45.6609 | 0.08219 | 2.3996 | 1.2498 | 0.042807 | 0.60129 | 0.60129 | 0.63713
2014-04-09 00:30 | 0.5 | 14.1584 | 0.013274 | 0.63713 | 1.98 | 1.98 | 2.97 | 42.0505 | 0.075691 |  |  | 0.039422
2014-04-09 01:00 | 0.45 | 12.7426 | 0.011946 | 0.57342 | 1.91 | 1.91 | 2.865 | 36.5075 | 0.065713 |  |  | 0.034226
2014-04-09 01:30 | 0.45 | 12.7426 | 0.011946 | 0.57342 | 1.68 | 1.68 | 2.52 | 32.1113 | 0.0578 |  |  | 0.030104
2014-04-09 02:00 | 0.45 | 12.7426 | 0.011946 | 0.57342 | 1.58 | 1.58 | 2.37 | 30.1999 | 0.05436 |  |  | 0.028312
2014-04-09 02:30 | 0.5 | 14.1584 | 0.013274 | 0.63713 | 1.82 | 1.82 | 2.73 | 38.6525 | 0.069574 |  |  | 0.036237
2014-04-09 03:00 | 0.5 | 14.1584 | 0.013274 | 0.63713 | 1.67 | 1.67 | 2.505 | 35.4669 | 0.06384 |  |  | 0.03325
2014-04-09 03:30 | 0.5 | 14.1584 | 0.013274 | 0.63713 | 1.76 | 1.76 | 2.64 | 37.3782 | 0.067281 |  |  | 0.035042
2014-04-09 04:00 | 0.45 | 12.7426 | 0.011946 | 0.57342 | 1.71 | 1.71 | 2.565 | 32.6847 | 0.058832 |  |  | 0.030642
2014-04-09 04:30 | 0.45 | 12.7426 | 0.011946 | 0.57342 | 1.4 | 1.4 | 2.1 | 26.7594 | 0.048167 |  |  | 0.025087
2014-04-09 05:00 | 0.45 | 12.7426 | 0.011946 | 0.57342 | 1.18 | 1.18 | 1.77 | 22.5544 | 0.040598 |  |  | 0.021145
2014-04-09 05:30 | 0.45 | 12.7426 | 0.011946 | 0.57342 | 1.39 | 1.39 | 2.085 | 26.5683 | 0.047823 |  |  | 0.024908
2014-04-09 06:00 | 0.45 | 12.7426 | 0.011946 | 0.57342 | 1.14 | 1.14 | 1.71 | 21.7898 | 0.039222 |  |  | 0.020428
2014-04-09 06:30 | 0.45 | 12.7426 | 0.011946 | 0.57342 | 1.11 | 1.11 | 1.665 | 21.2164 | 0.03819 |  |  | 0.01989
2014-04-09 07:00 | 0.45 | 12.7426 | 0.011946 | 0.57342 | 1.04 | 1.04 | 1.56 | 19.8784 | 0.035781 |  |  | 0.018636
2014-04-09 07:30 | 0.45 | 12.7426 | 0.011946 | 0.57342 | 1.02 | 1.02 | 1.53 | 19.4961 | 0.035093 |  |  | 0.018278
2014-04-09 08:00 | 0.45 | 12.7426 | 0.011946 | 0.57342 | 0.95 | 0.95 | 1.425 | 18.1582 | 0.032685 |  |  | 0.017023
2014-04-09 08:30 | 0.45 | 12.7426 | 0.011946 | 0.57342 | 0.89 | 0.89 | 1.335 | 17.0113 | 0.03062 |  |  | 0.015948
2014-04-09 09:00 | 0.45 | 12.7426 | 0.011946 | 0.57342 | 0.85 | 0.85 | 1.275 | 16.2468 | 0.029244 |  |  | 0.015231
2014-04-09 09:30 | 0.45 | 12.7426 | 0.011946 | 0.57342 | 0.81 | 0.81 | 1.215 | 15.4822 | 0.027868 |  |  | 0.014515
2014-04-09 10:00 | 0.5 | 14.1584 | 0.013274 | 0.63713 | 0.74 | 0.74 | 1.11 | 15.7158 | 0.028289 |  |  | 0.014734
2014-04-09 10:30 | 0.5 | 14.1584 | 0.013274 | 0.63713 | 0.76 | 0.76 | 1.14 | 16.1406 | 0.029053 |  |  | 0.015132
2014-04-09 11:00 | 0.5 | 14.1584 | 0.013274 | 0.63713 | 0.75 | 0.75 | 1.125 | 15.9282 | 0.028671 |  |  | 0.014933
2014-04-09 11:30 | 0.5 | 14.1584 | 0.013274 | 0.63713 | 0.82 | 0.82 | 1.23 | 17.4149 | 0.031347 |  |  | 0.016326
2014-04-09 12:00 | 0.5 | 14.1584 | 0.013274 | 0.63713 | 0.78 | 0.78 | 1.17 | 16.5654 | 0.029818 |  |  | 0.01553
2014-04-09 12:30 | 0.5 | 14.1584 | 0.013274 | 0.63713 | 1.29 | 1.29 | 1.935 | 27.3965 | 0.049314 |  |  | 0.025684
2014-04-09 13:00 | 0.5 | 14.1584 | 0.013274 | 0.63713 | 0.9 | 0.9 | 1.35 | 19.1139 | 0.034405 |  |  | 0.017919
2014-04-09 13:30 | 0.5 | 14.1584 | 0.013274 | 0.63713 | 0.84 | 0.84 | 1.26 | 17.8396 | 0.032111 |  |  | 0.016725
2014-04-09 14:00 | 0.5 | 14.1584 | 0.013274 | 0.63713 | 0.92 | 0.92 | 1.38 | 19.5386 | 0.03517 |  |  | 0.018317
2014-04-09 14:30 | 0.5 | 14.1584 | 0.013274 | 0.63713 | 0.95 | 0.95 | 1.425 | 20.1758 | 0.036316 |  |  | 0.018915
2014-04-09 15:00 | 0.5 | 14.1584 | 0.013274 | 0.63713 | 0.95 | 0.95 | 1.425 | 20.1758 | 0.036316 |  |  | 0.018915
2014-04-09 15:30 | 0.5 | 14.1584 | 0.013274 | 0.63713 | 1.11 | 1.11 | 1.665 | 23.5738 | 0.042433 |  |  | 0.0221
2014-04-09 16:00 | 0.5 | 14.1584 | 0.013274 | 0.63713 | 1.46 | 1.46 | 2.19 | 31.0069 | 0.055813 |  |  | 0.029069
2014-04-09 16:30 | 0.5 | 14.1584 | 0.013274 | 0.63713 | 1.74 | 1.74 | 2.61 | 36.9535 | 0.066516 |  |  | 0.034644
2014-04-09 17:00 | 0.5 | 14.1584 | 0.013274 | 0.63713 | 1.82 | 1.82 | 2.73 | 38.6525 | 0.069574 |  |  | 0.036237
2014-04-09 17:30 | 0.5 | 14.1584 | 0.013274 | 0.63713 | 2.12 | 2.12 | 3.18 | 45.0238 | 0.081043 |  |  | 0.04221
2014-04-09 18:00 | 0.45 | 12.7426 | 0.011946 | 0.57342 | 1.97 | 1.97 | 2.955 | 37.6543 | 0.067778 |  |  | 0.035301
2014-04-09 18:30 | 0.45 | 12.7426 | 0.011946 | 0.57342 | 1.82 | 1.82 | 2.73 | 34.7872 | 0.062617 |  |  | 0.032613
2014-04-09 19:00 | 0.45 | 12.7426 | 0.011946 | 0.57342 | 1.91 | 1.91 | 2.865 | 36.5075 | 0.065713 |  |  | 0.034226
2014-04-09 19:30 | 0.45 | 12.7426 | 0.011946 | 0.57342 | 2.09 | 2.09 | 3.135 | 39.948 | 0.071906 |  |  | 0.037451
2014-04-09 20:00 | 0.45 | 12.7426 | 0.011946 | 0.57342 | 1.83 | 1.83 | 2.745 | 34.9784 | 0.062961 |  |  | 0.032792
2014-04-09 20:30 | 0.45 | 12.7426 | 0.011946 | 0.57342 | 1.88 | 1.88 | 2.82 | 35.9341 | 0.064681 |  |  | 0.033688
2014-04-09 21:00 | 0.45 | 12.7426 | 0.011946 | 0.57342 | 1.8 | 1.8 | 2.7 | 34.405 | 0.061929 |  |  | 0.032255
2014-04-09 21:30 | 0.45 | 12.7426 | 0.011946 | 0.57342 | 1.6 | 1.6 | 2.4 | 30.5822 | 0.055048 |  |  | 0.028671
2014-04-09 22:00 | 0.45 | 12.7426 | 0.011946 | 0.57342 | 1.54 | 1.54 | 2.31 | 29.4354 | 0.052984 |  |  | 0.027596
2014-04-09 22:30 | 0.45 | 12.7426 | 0.011946 | 0.57342 | 1.55 | 1.55 | 2.325 | 29.6265 | 0.053328 |  |  | 0.027775
2014-04-09 23:00 | 0.45 | 12.7426 | 0.011946 | 0.57342 | 1.37 | 1.37 | 2.055 | 26.186 | 0.047135 |  |  | 0.024549
2014-04-09 23:30 | 0.45 | 12.7426 | 0.011946 | 0.57342 | 1.36 | 1.36 | 2.04 | 25.9949 | 0.046791 |  |  | 0.02437
2014-04-10 | 0.45 | 12.7426 | 0.011946 | 0.57342 | 1.43 | 1.43 | 2.145 | 27.3328 | 0.049199 | 1.7606 | 0.91696 | 0.025625 | 0.55324 | 0.55324 | 0.57342
2014-04-10 00:30 | 0.41 | 11.6099 | 0.010884 | 0.52245 | 1.25 | 1.25 | 1.875 | 21.7686 | 0.039183 |  |  | 0.020408
2014-04-10 01:00 | 0.45 | 12.7426 | 0.011946 | 0.57342 | 1.12 | 1.12 | 1.68 | 21.4075 | 0.038534 |  |  | 0.02007
2014-04-10 01:30 | 0.45 | 12.7426 | 0.011946 | 0.57342 | 1.07 | 1.07 | 1.605 | 20.4518 | 0.036813 |  |  | 0.019174
2014-04-10 02:00 | 0.45 | 12.7426 | 0.011946 | 0.57342 | 1.03 | 1.03 | 1.545 | 19.6873 | 0.035437 |  |  | 0.018457
2014-04-10 02:30 | 0.45 | 12.7426 | 0.011946 | 0.57342 | 0.91 | 0.91 | 1.365 | 17.3936 | 0.031309 |  |  | 0.016307
2014-04-10 03:00 | 0.41 | 11.6099 | 0.010884 | 0.52245 | 0.88 | 0.88 | 1.32 | 15.3251 | 0.027585 |  |  | 0.014367
2014-04-10 03:30 | 0.45 | 12.7426 | 0.011946 | 0.57342 | 0.85 | 0.85 | 1.275 | 16.2468 | 0.029244 |  |  | 0.015231
2014-04-10 04:00 | 0.41 | 11.6099 | 0.010884 | 0.52245 | 0.86 | 0.86 | 1.29 | 14.9768 | 0.026958 |  |  | 0.014041
2014-04-10 04:30 | 0.41 | 11.6099 | 0.010884 | 0.52245 | 0.78 | 0.78 | 1.17 | 13.5836 | 0.02445 |  |  | 0.012735
2014-04-10 05:00 | 0.41 | 11.6099 | 0.010884 | 0.52245 | 0.76 | 0.76 | 1.14 | 13.2353 | 0.023824 |  |  | 0.012408
2014-04-10 05:30 | 0.41 | 11.6099 | 0.010884 | 0.52245 | 0.74 | 0.74 | 1.11 | 12.887 | 0.023197 |  |  | 0.012082
2014-04-10 06:00 | 0.41 | 11.6099 | 0.010884 | 0.52245 | 0.73 | 0.73 | 1.095 | 12.7128 | 0.022883 |  |  | 0.011918
2014-04-10 06:30 | 0.41 | 11.6099 | 0.010884 | 0.52245 | 0.71 | 0.71 | 1.065 | 12.3646 | 0.022256 |  |  | 0.011592
2014-04-10 07:00 | 0.41 | 11.6099 | 0.010884 | 0.52245 | 0.75 | 0.75 | 1.125 | 13.0611 | 0.02351 |  |  | 0.012245
2014-04-10 07:30 | 0.41 | 11.6099 | 0.010884 | 0.52245 | 0.8 | 0.8 | 1.2 | 13.9319 | 0.025077 |  |  | 0.013061
2014-04-10 08:00 | 0.41 | 11.6099 | 0.010884 | 0.52245 | 0.71 | 0.71 | 1.065 | 12.3646 | 0.022256 |  |  | 0.011592
2014-04-10 08:30 | 0.41 | 11.6099 | 0.010884 | 0.52245 | 0.67 | 0.67 | 1.005 | 11.668 | 0.021002 |  |  | 0.010939
2014-04-10 09:00 | 0.41 | 11.6099 | 0.010884 | 0.52245 | 0.68 | 0.68 | 1.02 | 11.8421 | 0.021316 |  |  | 0.011102
2014-04-10 09:30 | 0.41 | 11.6099 | 0.010884 | 0.52245 | 0.9 | 0.9 | 1.35 | 15.6734 | 0.028212 |  |  | 0.014694
2014-04-10 10:00 | 0.41 | 11.6099 | 0.010884 | 0.52245 | 0.68 | 0.68 | 1.02 | 11.8421 | 0.021316 |  |  | 0.011102
2014-04-10 10:30 | 0.45 | 12.7426 | 0.011946 | 0.57342 | 0.63 | 0.63 | 0.945 | 12.0417 | 0.021675 |  |  | 0.011289
2014-04-10 11:00 | 0.45 | 12.7426 | 0.011946 | 0.57342 | 0.63 | 0.63 | 0.945 | 12.0417 | 0.021675 |  |  | 0.011289
2014-04-10 11:30 | 0.41 | 11.6099 | 0.010884 | 0.52245 | 0.63 | 0.63 | 0.945 | 10.9714 | 0.019748 |  |  | 0.010286
2014-04-10 12:00 | 0.45 | 12.7426 | 0.011946 | 0.57342 | 1.64 | 1.64 | 2.46 | 31.3467 | 0.056424 |  |  | 0.029388
2014-04-10 12:30 | 0.45 | 12.7426 | 0.011946 | 0.57342 | 0.65 | 0.65 | 0.975 | 12.424 | 0.022363 |  |  | 0.011648
2014-04-10 13:00 | 0.45 | 12.7426 | 0.011946 | 0.57342 | 0.59 | 0.59 | 0.885 | 11.2772 | 0.020299 |  |  | 0.010572
2014-04-10 13:30 | 0.45 | 12.7426 | 0.011946 | 0.57342 | 0.69 | 0.69 | 1.035 | 13.1886 | 0.023739 |  |  | 0.012364
2014-04-10 14:00 | 0.45 | 12.7426 | 0.011946 | 0.57342 | 0.62 | 0.62 | 0.93 | 11.8506 | 0.021331 |  |  | 0.01111
2014-04-10 14:30 | 0.45 | 12.7426 | 0.011946 | 0.57342 | 0.62 | 0.62 | 0.93 | 11.8506 | 0.021331 |  |  | 0.01111
2014-04-10 15:00 | 0.45 | 12.7426 | 0.011946 | 0.57342 | 0.63 | 0.63 | 0.945 | 12.0417 | 0.021675 |  |  | 0.011289
2014-04-10 15:30 | 0.45 | 12.7426 | 0.011946 | 0.57342 | 0.67 | 0.67 | 1.005 | 12.8063 | 0.023051 |  |  | 0.012006
2014-04-10 16:00 | 0.45 | 12.7426 | 0.011946 | 0.57342 | 0.98 | 0.98 | 1.47 | 18.7316 | 0.033717 |  |  | 0.017561
2014-04-10 16:30 | 0.45 | 12.7426 | 0.011946 | 0.57342 | 1.35 | 1.35 | 2.025 | 25.8037 | 0.046447 |  |  | 0.024191
2014-04-10 17:00 | 0.45 | 12.7426 | 0.011946 | 0.57342 | 1.53 | 1.53 | 2.295 | 29.2442 | 0.05264 |  |  | 0.027416
2014-04-10 17:30 | 0.45 | 12.7426 | 0.011946 | 0.57342 | 1.85 | 1.85 | 2.775 | 35.3607 | 0.063649 |  |  | 0.033151
2014-04-10 18:00 | 0.45 | 12.7426 | 0.011946 | 0.57342 | 2.08 | 2.08 | 3.12 | 39.7569 | 0.071562 |  |  | 0.037272
2014-04-10 18:30 | 0.45 | 12.7426 | 0.011946 | 0.57342 | 2.19 | 2.19 | 3.285 | 41.8594 | 0.075347 |  |  | 0.039243
2014-04-10 19:00 | 0.45 | 12.7426 | 0.011946 | 0.57342 | 2.19 | 2.19 | 3.285 | 41.8594 | 0.075347 |  |  | 0.039243
2014-04-10 19:30 | 0.45 | 12.7426 | 0.011946 | 0.57342 | 1.91 | 1.91 | 2.865 | 36.5075 | 0.065713 |  |  | 0.034226
2014-04-10 20:00 | 0.45 | 12.7426 | 0.011946 | 0.57342 | 1.81 | 1.81 | 2.715 | 34.5961 | 0.062273 |  |  | 0.032434
2014-04-10 20:30 | 0.45 | 12.7426 | 0.011946 | 0.57342 | 1.64 | 1.64 | 2.46 | 31.3467 | 0.056424 |  |  | 0.029388
2014-04-10 21:00 | 0.45 | 12.7426 | 0.011946 | 0.57342 | 1.75 | 1.75 | 2.625 | 33.4493 | 0.060209 |  |  | 0.031359
2014-04-10 21:30 | 0.45 | 12.7426 | 0.011946 | 0.57342 | 1.69 | 1.69 | 2.535 | 32.3024 | 0.058144 |  |  | 0.030284
2014-04-10 22:00 | 0.41 | 11.6099 | 0.010884 | 0.52245 | 1.51 | 1.51 | 2.265 | 26.2964 | 0.047334 |  |  | 0.024653
2014-04-10 22:30 | 0.41 | 11.6099 | 0.010884 | 0.52245 | 1.35 | 1.35 | 2.025 | 23.5101 | 0.042318 |  |  | 0.022041
2014-04-10 23:00 | 0.41 | 11.6099 | 0.010884 | 0.52245 | 1.35 | 1.35 | 2.025 | 23.5101 | 0.042318 |  |  | 0.022041
2014-04-10 23:30 | 0.45 | 12.7426 | 0.011946 | 0.57342 | 1.17 | 1.17 | 1.755 | 22.3632 | 0.040254 |  |  | 0.020966
2014-04-11 | 0.45 | 12.7426 | 0.011946 | 0.57342 | 1.11 | 1.11 | 1.665 | 21.2164 | 0.03819 | 1.7409 | 0.90672 | 0.01989 | 0.55324 | 0.55324 | 0.57342
2014-04-11 00:30 | 0.41 | 11.6099 | 0.010884 | 0.52245 | 1.05 | 1.05 | 1.575 | 18.2856 | 0.032914 |  |  | 0.017143
2014-04-11 01:00 | 0.41 | 11.6099 | 0.010884 | 0.52245 | 0.93 | 0.93 | 1.395 | 16.1958 | 0.029152 |  |  | 0.015184
2014-04-11 01:30 | 0.45 | 12.7426 | 0.011946 | 0.57342 | 0.89 | 0.89 | 1.335 | 17.0113 | 0.03062 |  |  | 0.015948
2014-04-11 02:00 | 0.41 | 11.6099 | 0.010884 | 0.52245 | 0.91 | 0.91 | 1.365 | 15.8475 | 0.028526 |  |  | 0.014857
2014-04-11 02:30 | 0.45 | 12.7426 | 0.011946 | 0.57342 | 0.82 | 0.82 | 1.23 | 15.6734 | 0.028212 |  |  | 0.014694
2014-04-11 03:00 | 0.45 | 12.7426 | 0.011946 | 0.57342 | 0.78 | 0.78 | 1.17 | 14.9088 | 0.026836 |  |  | 0.013977
2014-04-11 03:30 | 0.41 | 11.6099 | 0.010884 | 0.52245 | 0.77 | 0.77 | 1.155 | 13.4094 | 0.024137 |  |  | 0.012571
2014-04-11 04:00 | 0.41 | 11.6099 | 0.010884 | 0.52245 | 1.24 | 1.24 | 1.86 | 21.5944 | 0.03887 |  |  | 0.020245
2014-04-11 04:30 | 0.41 | 11.6099 | 0.010884 | 0.52245 | 0.72 | 0.72 | 1.08 | 12.5387 | 0.02257 |  |  | 0.011755
2014-04-11 05:00 | 0.41 | 11.6099 | 0.010884 | 0.52245 | 0.67 | 0.67 | 1.005 | 11.668 | 0.021002 |  |  | 0.010939
2014-04-11 05:30 | 0.41 | 11.6099 | 0.010884 | 0.52245 | 0.75 | 0.75 | 1.125 | 13.0611 | 0.02351 |  |  | 0.012245
2014-04-11 06:00 | 0.41 | 11.6099 | 0.010884 | 0.52245 | 0.71 | 0.71 | 1.065 | 12.3646 | 0.022256 |  |  | 0.011592
2014-04-11 06:30 | 0.41 | 11.6099 | 0.010884 | 0.52245 | 0.72 | 0.72 | 1.08 | 12.5387 | 0.02257 |  |  | 0.011755
2014-04-11 07:00 | 0.41 | 11.6099 | 0.010884 | 0.52245 | 0.65 | 0.65 | 0.975 | 11.3197 | 0.020375 |  |  | 0.010612
2014-04-11 07:30 | 0.41 | 11.6099 | 0.010884 | 0.52245 | 0.7 | 0.7 | 1.05 | 12.1904 | 0.021943 |  |  | 0.011429
2014-04-11 08:00 | 0.45 | 12.7426 | 0.011946 | 0.57342 | 0.62 | 0.62 | 0.93 | 11.8506 | 0.021331 |  |  | 0.01111
2014-04-11 08:30 | 0.45 | 12.7426 | 0.011946 | 0.57342 | 0.65 | 0.65 | 0.975 | 12.424 | 0.022363 |  |  | 0.011648
2014-04-11 09:00 | 0.45 | 12.7426 | 0.011946 | 0.57342 | 0.71 | 0.71 | 1.065 | 13.5708 | 0.024428 |  |  | 0.012723
2014-04-11 09:30 | 0.45 | 12.7426 | 0.011946 | 0.57342 | 0.67 | 0.67 | 1.005 | 12.8063 | 0.023051 |  |  | 0.012006
2014-04-11 10:00 | 0.45 | 12.7426 | 0.011946 | 0.57342 | 0.71 | 0.71 | 1.065 | 13.5708 | 0.024428 |  |  | 0.012723
2014-04-11 10:30 | 0.45 | 12.7426 | 0.011946 | 0.57342 | 0.61 | 0.61 | 0.915 | 11.6595 | 0.020987 |  |  | 0.010931
2014-04-11 11:00 | 0.45 | 12.7426 | 0.011946 | 0.57342 | 0.65 | 0.65 | 0.975 | 12.424 | 0.022363 |  |  | 0.011648
2014-04-11 11:30 | 0.45 | 12.7426 | 0.011946 | 0.57342 | 0.64 | 0.64 | 0.96 | 12.2329 | 0.022019 |  |  | 0.011468
2014-04-11 12:00 | 0.45 | 12.7426 | 0.011946 | 0.57342 | 0.73 | 0.73 | 1.095 | 13.9531 | 0.025116 |  |  | 0.013081
2014-04-11 12:30 | 0.45 | 12.7426 | 0.011946 | 0.57342 | 0.73 | 0.73 | 1.095 | 13.9531 | 0.025116 |  |  | 0.013081
2014-04-11 13:00 | 0.45 | 12.7426 | 0.011946 | 0.57342 | 0.68 | 0.68 | 1.02 | 12.9974 | 0.023395 |  |  | 0.012185
2014-04-11 13:30 | 0.45 | 12.7426 | 0.011946 | 0.57342 | 0.72 | 0.72 | 1.08 | 13.762 | 0.024772 |  |  | 0.012902
2014-04-11 14:00 | 0.45 | 12.7426 | 0.011946 | 0.57342 | 0.67 | 0.67 | 1.005 | 12.8063 | 0.023051 |  |  | 0.012006
2014-04-11 14:30 | 0.45 | 12.7426 | 0.011946 | 0.57342 | 0.82 | 0.82 | 1.23 | 15.6734 | 0.028212 |  |  | 0.014694
2014-04-11 15:00 | 0.45 | 12.7426 | 0.011946 | 0.57342 | 0.78 | 0.78 | 1.17 | 14.9088 | 0.026836 |  |  | 0.013977
2014-04-11 15:30 | 0.45 | 12.7426 | 0.011946 | 0.57342 | 1.02 | 1.02 | 1.53 | 19.4961 | 0.035093 |  |  | 0.018278
2014-04-11 16:00 | 0.45 | 12.7426 | 0.011946 | 0.57342 | 1.39 | 1.39 | 2.085 | 26.5683 | 0.047823 |  |  | 0.024908
2014-04-11 16:30 | 0.45 | 12.7426 | 0.011946 | 0.57342 | 2.23 | 2.23 | 3.345 | 42.6239 | 0.076723 |  |  | 0.03996
2014-04-11 17:00 | 0.45 | 12.7426 | 0.011946 | 0.57342 | 1.88 | 1.88 | 2.82 | 35.9341 | 0.064681 |  |  | 0.033688
2014-04-11 17:30 | 0.45 | 12.7426 | 0.011946 | 0.57342 | 2.46 | 2.46 | 3.69 | 47.0201 | 0.084636 |  |  | 0.044081
2014-04-11 18:00 | 0.45 | 12.7426 | 0.011946 | 0.57342 | 2.11 | 2.11 | 3.165 | 40.3303 | 0.072594 |  |  | 0.03781
2014-04-11 18:30 | 0.45 | 12.7426 | 0.011946 | 0.57342 | 1.97 | 1.97 | 2.955 | 37.6543 | 0.067778 |  |  | 0.035301
2014-04-11 19:00 | 0.41 | 11.6099 | 0.010884 | 0.52245 | 2.03 | 2.03 | 3.045 | 35.3522 | 0.063634 |  |  | 0.033143
2014-04-11 19:30 | 0.45 | 12.7426 | 0.011946 | 0.57342 | 1.84 | 1.84 | 2.76 | 35.1695 | 0.063305 |  |  | 0.032971
2014-04-11 20:00 | 0.45 | 12.7426 | 0.011946 | 0.57342 | 1.83 | 1.83 | 2.745 | 34.9784 | 0.062961 |  |  | 0.032792
2014-04-11 20:30 | 0.41 | 11.6099 | 0.010884 | 0.52245 | 1.65 | 1.65 | 2.475 | 28.7345 | 0.051722 |  |  | 0.026939
2014-04-11 21:00 | 0.45 | 12.7426 | 0.011946 | 0.57342 | 1.64 | 1.64 | 2.46 | 31.3467 | 0.056424 |  |  | 0.029388
2014-04-11 21:30 | 0.41 | 11.6099 | 0.010884 | 0.52245 | 1.43 | 1.43 | 2.145 | 24.9033 | 0.044826 |  |  | 0.023347
2014-04-11 22:00 | 0.41 | 11.6099 | 0.010884 | 0.52245 | 1.36 | 1.36 | 2.04 | 23.6842 | 0.042632 |  |  | 0.022204
2014-04-11 22:30 | 0.41 | 11.6099 | 0.010884 | 0.52245 | 1.24 | 1.24 | 1.86 | 21.5944 | 0.03887 |  |  | 0.020245
2014-04-11 23:00 | 0.41 | 11.6099 | 0.010884 | 0.52245 | 1.3 | 1.3 | 1.95 | 22.6393 | 0.040751 |  |  | 0.021224
2014-04-11 23:30 | 0.41 | 11.6099 | 0.010884 | 0.52245 | 1.19 | 1.19 | 1.785 | 20.7237 | 0.037303 |  |  | 0.019428
2014-04-12 | 0.41 | 11.6099 | 0.010884 | 0.52245 | 1.25 | 1.25 | 1.875 | 21.7686 | 0.039183 | 1.6548 | 0.86187 | 0.020408 | 0.53731 | 0.53731 | 0.57342
2014-04-12 00:30 | 0.41 | 11.6099 | 0.010884 | 0.52245 | 1.21 | 1.21 | 1.815 | 21.072 | 0.03793 |  |  | 0.019755
2014-04-12 01:00 | 0.41 | 11.6099 | 0.010884 | 0.52245 | 1.16 | 1.16 | 1.74 | 20.2012 | 0.036362 |  |  | 0.018939
2014-04-12 01:30 | 0.41 | 11.6099 | 0.010884 | 0.52245 | 1.12 | 1.12 | 1.68 | 19.5046 | 0.035108 |  |  | 0.018286
2014-04-12 02:00 | 0.41 | 11.6099 | 0.010884 | 0.52245 | 1.04 | 1.04 | 1.56 | 18.1115 | 0.032601 |  |  | 0.016979
2014-04-12 02:30 | 0.41 | 11.6099 | 0.010884 | 0.52245 | 0.94 | 0.94 | 1.41 | 16.37 | 0.029466 |  |  | 0.015347
2014-04-12 03:00 | 0.41 | 11.6099 | 0.010884 | 0.52245 | 0.87 | 0.87 | 1.305 | 15.1509 | 0.027272 |  |  | 0.014204
2014-04-12 03:30 | 0.41 | 11.6099 | 0.010884 | 0.52245 | 0.83 | 0.83 | 1.245 | 14.4543 | 0.026018 |  |  | 0.013551
2014-04-12 04:00 | 0.41 | 11.6099 | 0.010884 | 0.52245 | 0.9 | 0.9 | 1.35 | 15.6734 | 0.028212 |  |  | 0.014694
2014-04-12 04:30 | 0.41 | 11.6099 | 0.010884 | 0.52245 | 0.97 | 0.97 | 1.455 | 16.8924 | 0.030406 |  |  | 0.015837
2014-04-12 05:00 | 0.41 | 11.6099 | 0.010884 | 0.52245 | 0.92 | 0.92 | 1.38 | 16.0217 | 0.028839 |  |  | 0.01502
2014-04-12 05:30 | 0.41 | 11.6099 | 0.010884 | 0.52245 | 0.89 | 0.89 | 1.335 | 15.4992 | 0.027899 |  |  | 0.014531
2014-04-12 06:00 | 0.41 | 11.6099 | 0.010884 | 0.52245 | 0.79 | 0.79 | 1.185 | 13.7577 | 0.024764 |  |  | 0.012898
2014-04-12 06:30 | 0.41 | 11.6099 | 0.010884 | 0.52245 | 0.75 | 0.75 | 1.125 | 13.0611 | 0.02351 |  |  | 0.012245
2014-04-12 07:00 | 0.41 | 11.6099 | 0.010884 | 0.52245 | 0.76 | 0.76 | 1.14 | 13.2353 | 0.023824 |  |  | 0.012408
2014-04-12 07:30 | 0.41 | 11.6099 | 0.010884 | 0.52245 | 0.75 | 0.75 | 1.125 | 13.0611 | 0.02351 |  |  | 0.012245
2014-04-12 08:00 | 0.41 | 11.6099 | 0.010884 | 0.52245 | 0.68 | 0.68 | 1.02 | 11.8421 | 0.021316 |  |  | 0.011102
2014-04-12 08:30 | 0.41 | 11.6099 | 0.010884 | 0.52245 | 0.77 | 0.77 | 1.155 | 13.4094 | 0.024137 |  |  | 0.012571
2014-04-12 09:00 | 0.41 | 11.6099 | 0.010884 | 0.52245 | 0.7 | 0.7 | 1.05 | 12.1904 | 0.021943 |  |  | 0.011429
2014-04-12 09:30 | 0.41 | 11.6099 | 0.010884 | 0.52245 | 0.67 | 0.67 | 1.005 | 11.668 | 0.021002 |  |  | 0.010939
2014-04-12 10:00 | 0.41 | 11.6099 | 0.010884 | 0.52245 | 0.65 | 0.65 | 0.975 | 11.3197 | 0.020375 |  |  | 0.010612
2014-04-12 10:30 | 0.41 | 11.6099 | 0.010884 | 0.52245 | 0.59 | 0.59 | 0.885 | 10.2748 | 0.018495 |  |  | 0.0096326
2014-04-12 11:00 | 0.41 | 11.6099 | 0.010884 | 0.52245 | 0.67 | 0.67 | 1.005 | 11.668 | 0.021002 |  |  | 0.010939
2014-04-12 11:30 | 0.41 | 11.6099 | 0.010884 | 0.52245 | 0.63 | 0.63 | 0.945 | 10.9714 | 0.019748 |  |  | 0.010286
2014-04-12 12:00 | 0.41 | 11.6099 | 0.010884 | 0.52245 | 0.69 | 0.69 | 1.035 | 12.0163 | 0.021629 |  |  | 0.011265
2014-04-12 12:30 | 0.45 | 12.7426 | 0.011946 | 0.57342 | 0.7 | 0.7 | 1.05 | 13.3797 | 0.024083 |  |  | 0.012543
2014-04-12 13:00 | 0.45 | 12.7426 | 0.011946 | 0.57342 | 0.71 | 0.71 | 1.065 | 13.5708 | 0.024428 |  |  | 0.012723
2014-04-12 13:30 | 0.45 | 12.7426 | 0.011946 | 0.57342 | 0.67 | 0.67 | 1.005 | 12.8063 | 0.023051 |  |  | 0.012006
2014-04-12 14:00 | 0.45 | 12.7426 | 0.011946 | 0.57342 | 0.62 | 0.62 | 0.93 | 11.8506 | 0.021331 |  |  | 0.01111
2014-04-12 14:30 | 0.45 | 12.7426 | 0.011946 | 0.57342 | 1.33 | 1.33 | 1.995 | 25.4214 | 0.045759 |  |  | 0.023833
2014-04-12 15:00 | 0.45 | 12.7426 | 0.011946 | 0.57342 | 0.78 | 0.78 | 1.17 | 14.9088 | 0.026836 |  |  | 0.013977
2014-04-12 15:30 | 0.45 | 12.7426 | 0.011946 | 0.57342 | 1 | 1 | 1.5 | 19.1139 | 0.034405 |  |  | 0.017919
2014-04-12 16:00 | 0.45 | 12.7426 | 0.011946 | 0.57342 | 1.28 | 1.28 | 1.92 | 24.4658 | 0.044038 |  |  | 0.022937
2014-04-12 16:30 | 0.45 | 12.7426 | 0.011946 | 0.57342 | 1.56 | 1.56 | 2.34 | 29.8176 | 0.053672 |  |  | 0.027954
2014-04-12 17:00 | 0.45 | 12.7426 | 0.011946 | 0.57342 | 1.68 | 1.68 | 2.52 | 32.1113 | 0.0578 |  |  | 0.030104
2014-04-12 17:30 | 0.45 | 12.7426 | 0.011946 | 0.57342 | 1.54 | 1.54 | 2.31 | 29.4354 | 0.052984 |  |  | 0.027596
2014-04-12 18:00 | 0.45 | 12.7426 | 0.011946 | 0.57342 | 1.76 | 1.76 | 2.64 | 33.6404 | 0.060553 |  |  | 0.031538
2014-04-12 18:30 | 0.45 | 12.7426 | 0.011946 | 0.57342 | 1.67 | 1.67 | 2.505 | 31.9202 | 0.057456 |  |  | 0.029925
2014-04-12 19:00 | 0.41 | 11.6099 | 0.010884 | 0.52245 | 1.76 | 1.76 | 2.64 | 30.6502 | 0.05517 |  |  | 0.028735
2014-04-12 19:30 | 0.41 | 11.6099 | 0.010884 | 0.52245 | 1.76 | 1.76 | 2.64 | 30.6502 | 0.05517 |  |  | 0.028735
2014-04-12 20:00 | 0.41 | 11.6099 | 0.010884 | 0.52245 | 1.76 | 1.76 | 2.64 | 30.6502 | 0.05517 |  |  | 0.028735
2014-04-12 20:30 | 0.41 | 11.6099 | 0.010884 | 0.52245 | 1.62 | 1.62 | 2.43 | 28.2121 | 0.050782 |  |  | 0.026449
2014-04-12 21:00 | 0.41 | 11.6099 | 0.010884 | 0.52245 | 1.53 | 1.53 | 2.295 | 26.6447 | 0.047961 |  |  | 0.024979
2014-04-12 21:30 | 0.45 | 12.7426 | 0.011946 | 0.57342 | 1.51 | 1.51 | 2.265 | 28.8619 | 0.051952 |  |  | 0.027058
2014-04-12 22:00 | 0.41 | 11.6099 | 0.010884 | 0.52245 | 1.36 | 1.36 | 2.04 | 23.6842 | 0.042632 |  |  | 0.022204
2014-04-12 22:30 | 0.41 | 11.6099 | 0.010884 | 0.52245 | 1.24 | 1.24 | 1.86 | 21.5944 | 0.03887 |  |  | 0.020245
2014-04-12 23:00 | 0.41 | 11.6099 | 0.010884 | 0.52245 | 1.07 | 1.07 | 1.605 | 18.6339 | 0.033541 |  |  | 0.017469
2014-04-12 23:30 | 0.41 | 11.6099 | 0.010884 | 0.52245 | 1.04 | 1.04 | 1.56 | 18.1115 | 0.032601 |  |  | 0.016979
2014-04-13 | 0.41 | 11.6099 | 0.010884 | 0.52245 | 1.03 | 1.03 | 1.545 | 17.9373 | 0.032287 | 1.6868 | 0.87854 | 0.016816 | 0.57634 | 0.57634 | 0.63713
2014-04-13 00:30 | 0.41 | 11.6099 | 0.010884 | 0.52245 | 0.92 | 0.92 | 1.38 | 16.0217 | 0.028839 |  |  | 0.01502
2014-04-13 01:00 | 0.41 | 11.6099 | 0.010884 | 0.52245 | 0.89 | 0.89 | 1.335 | 15.4992 | 0.027899 |  |  | 0.014531
2014-04-13 01:30 | 0.45 | 12.7426 | 0.011946 | 0.57342 | 0.85 | 0.85 | 1.275 | 16.2468 | 0.029244 |  |  | 0.015231
2014-04-13 02:00 | 0.45 | 12.7426 | 0.011946 | 0.57342 | 0.8 | 0.8 | 1.2 | 15.2911 | 0.027524 |  |  | 0.014335
2014-04-13 02:30 | 0.45 | 12.7426 | 0.011946 | 0.57342 | 0.8 | 0.8 | 1.2 | 15.2911 | 0.027524 |  |  | 0.014335
2014-04-13 03:00 | 0.45 | 12.7426 | 0.011946 | 0.57342 | 0.78 | 0.78 | 1.17 | 14.9088 | 0.026836 |  |  | 0.013977
2014-04-13 03:30 | 0.45 | 12.7426 | 0.011946 | 0.57342 | 0.85 | 0.85 | 1.275 | 16.2468 | 0.029244 |  |  | 0.015231
2014-04-13 04:00 | 0.45 | 12.7426 | 0.011946 | 0.57342 | 0.71 | 0.71 | 1.065 | 13.5708 | 0.024428 |  |  | 0.012723
2014-04-13 04:30 | 0.45 | 12.7426 | 0.011946 | 0.57342 | 0.68 | 0.68 | 1.02 | 12.9974 | 0.023395 |  |  | 0.012185
2014-04-13 05:00 | 0.45 | 12.7426 | 0.011946 | 0.57342 | 0.7 | 0.7 | 1.05 | 13.3797 | 0.024083 |  |  | 0.012543
2014-04-13 05:30 | 0.45 | 12.7426 | 0.011946 | 0.57342 | 0.68 | 0.68 | 1.02 | 12.9974 | 0.023395 |  |  | 0.012185
2014-04-13 06:00 | 0.45 | 12.7426 | 0.011946 | 0.57342 | 0.68 | 0.68 | 1.02 | 12.9974 | 0.023395 |  |  | 0.012185
2014-04-13 06:30 | 0.45 | 12.7426 | 0.011946 | 0.57342 | 0.65 | 0.65 | 0.975 | 12.424 | 0.022363 |  |  | 0.011648
2014-04-13 07:00 | 0.45 | 12.7426 | 0.011946 | 0.57342 | 0.68 | 0.68 | 1.02 | 12.9974 | 0.023395 |  |  | 0.012185
2014-04-13 07:30 | 0.45 | 12.7426 | 0.011946 | 0.57342 | 0.67 | 0.67 | 1.005 | 12.8063 | 0.023051 |  |  | 0.012006
2014-04-13 08:00 | 0.45 | 12.7426 | 0.011946 | 0.57342 | 0.71 | 0.71 | 1.065 | 13.5708 | 0.024428 |  |  | 0.012723
2014-04-13 08:30 | 0.45 | 12.7426 | 0.011946 | 0.57342 | 0.7 | 0.7 | 1.05 | 13.3797 | 0.024083 |  |  | 0.012543
2014-04-13 09:00 | 0.45 | 12.7426 | 0.011946 | 0.57342 | 0.75 | 0.75 | 1.125 | 14.3354 | 0.025804 |  |  | 0.013439
2014-04-13 09:30 | 0.45 | 12.7426 | 0.011946 | 0.57342 | 0.62 | 0.62 | 0.93 | 11.8506 | 0.021331 |  |  | 0.01111
2014-04-13 10:00 | 0.45 | 12.7426 | 0.011946 | 0.57342 | 0.61 | 0.61 | 0.915 | 11.6595 | 0.020987 |  |  | 0.010931
2014-04-13 10:30 | 0.45 | 12.7426 | 0.011946 | 0.57342 | 0.65 | 0.65 | 0.975 | 12.424 | 0.022363 |  |  | 0.011648
2014-04-13 11:00 | 0.45 | 12.7426 | 0.011946 | 0.57342 | 0.65 | 0.65 | 0.975 | 12.424 | 0.022363 |  |  | 0.011648
2014-04-13 11:30 | 0.45 | 12.7426 | 0.011946 | 0.57342 | 0.67 | 0.67 | 1.005 | 12.8063 | 0.023051 |  |  | 0.012006
2014-04-13 12:00 | 0.45 | 12.7426 | 0.011946 | 0.57342 | 0.65 | 0.65 | 0.975 | 12.424 | 0.022363 |  |  | 0.011648
2014-04-13 12:30 | 0.45 | 12.7426 | 0.011946 | 0.57342 | 0.67 | 0.67 | 1.005 | 12.8063 | 0.023051 |  |  | 0.012006
2014-04-13 13:00 | 0.45 | 12.7426 | 0.011946 | 0.57342 | 0.67 | 0.67 | 1.005 | 12.8063 | 0.023051 |  |  | 0.012006
2014-04-13 13:30 | 0.45 | 12.7426 | 0.011946 | 0.57342 | 0.69 | 0.69 | 1.035 | 13.1886 | 0.023739 |  |  | 0.012364
2014-04-13 14:00 | 0.5 | 14.1584 | 0.013274 | 0.63713 | 0.66 | 0.66 | 0.99 | 14.0168 | 0.02523 |  |  | 0.013141
2014-04-13 14:30 | 0.5 | 14.1584 | 0.013274 | 0.63713 | 0.69 | 0.69 | 1.035 | 14.654 | 0.026377 |  |  | 0.013738
2014-04-13 15:00 | 0.5 | 14.1584 | 0.013274 | 0.63713 | 0.87 | 0.87 | 1.305 | 18.4767 | 0.033258 |  |  | 0.017322
2014-04-13 15:30 | 0.5 | 14.1584 | 0.013274 | 0.63713 | 1.08 | 1.08 | 1.62 | 22.9366 | 0.041286 |  |  | 0.021503
2014-04-13 16:00 | 0.5 | 14.1584 | 0.013274 | 0.63713 | 1.4 | 1.4 | 2.1 | 29.7327 | 0.053519 |  |  | 0.027874
2014-04-13 16:30 | 0.5 | 14.1584 | 0.013274 | 0.63713 | 1.53 | 1.53 | 2.295 | 32.4936 | 0.058488 |  |  | 0.030463
2014-04-13 17:00 | 0.5 | 14.1584 | 0.013274 | 0.63713 | 1.83 | 1.83 | 2.745 | 38.8649 | 0.069957 |  |  | 0.036436
2014-04-13 17:30 | 0.45 | 12.7426 | 0.011946 | 0.57342 | 1.96 | 1.96 | 2.94 | 37.4632 | 0.067434 |  |  | 0.035122
2014-04-13 18:00 | 0.45 | 12.7426 | 0.011946 | 0.57342 | 1.83 | 1.83 | 2.745 | 34.9784 | 0.062961 |  |  | 0.032792
2014-04-13 18:30 | 0.45 | 12.7426 | 0.011946 | 0.57342 | 1.81 | 1.81 | 2.715 | 34.5961 | 0.062273 |  |  | 0.032434
2014-04-13 19:00 | 0.45 | 12.7426 | 0.011946 | 0.57342 | 1.84 | 1.84 | 2.76 | 35.1695 | 0.063305 |  |  | 0.032971
2014-04-13 19:30 | 0.45 | 12.7426 | 0.011946 | 0.57342 | 1.66 | 1.66 | 2.49 | 31.729 | 0.057112 |  |  | 0.029746
2014-04-13 20:00 | 0.45 | 12.7426 | 0.011946 | 0.57342 | 1.73 | 1.73 | 2.595 | 33.067 | 0.059521 |  |  | 0.031
2014-04-13 20:30 | 0.45 | 12.7426 | 0.011946 | 0.57342 | 1.62 | 1.62 | 2.43 | 30.9645 | 0.055736 |  |  | 0.029029
2014-04-13 21:00 | 0.45 | 12.7426 | 0.011946 | 0.57342 | 1.61 | 1.61 | 2.415 | 30.7733 | 0.055392 |  |  | 0.02885
2014-04-13 21:30 | 0.45 | 12.7426 | 0.011946 | 0.57342 | 1.43 | 1.43 | 2.145 | 27.3328 | 0.049199 |  |  | 0.025625
2014-04-13 22:00 | 0.41 | 11.6099 | 0.010884 | 0.52245 | 1.41 | 1.41 | 2.115 | 24.555 | 0.044199 |  |  | 0.02302
2014-04-13 22:30 | 0.45 | 12.7426 | 0.011946 | 0.57342 | 1.19 | 1.19 | 1.785 | 22.7455 | 0.040942 |  |  | 0.021324
2014-04-13 23:00 | 0.41 | 11.6099 | 0.010884 | 0.52245 | 1.09 | 1.09 | 1.635 | 18.9822 | 0.034168 |  |  | 0.017796
2014-04-13 23:30 | 0.41 | 11.6099 | 0.010884 | 0.52245 | 1.05 | 1.05 | 1.575 | 18.2856 | 0.032914 |  |  | 0.017143
2014-04-14 | 0.45 | 12.7426 | 0.011946 | 0.57342 | 0.91 | 0.91 | 1.365 | 17.3936 | 0.031309 | 1.6773 | 0.8736 | 0.016307 | 0.54793 | 0.54793 | 0.57342
2014-04-14 00:30 | 0.41 | 11.6099 | 0.010884 | 0.52245 | 0.99 | 0.99 | 1.485 | 17.2407 | 0.031033 |  |  | 0.016163
2014-04-14 01:00 | 0.41 | 11.6099 | 0.010884 | 0.52245 | 0.93 | 0.93 | 1.395 | 16.1958 | 0.029152 |  |  | 0.015184
2014-04-14 01:30 | 0.41 | 11.6099 | 0.010884 | 0.52245 | 0.82 | 0.82 | 1.23 | 14.2802 | 0.025704 |  |  | 0.013388
2014-04-14 02:00 | 0.41 | 11.6099 | 0.010884 | 0.52245 | 0.94 | 0.94 | 1.41 | 16.37 | 0.029466 |  |  | 0.015347
2014-04-14 02:30 | 0.41 | 11.6099 | 0.010884 | 0.52245 | 0.86 | 0.86 | 1.29 | 14.9768 | 0.026958 |  |  | 0.014041
2014-04-14 03:00 | 0.41 | 11.6099 | 0.010884 | 0.52245 | 0.85 | 0.85 | 1.275 | 14.8026 | 0.026645 |  |  | 0.013877
2014-04-14 03:30 | 0.41 | 11.6099 | 0.010884 | 0.52245 | 0.79 | 0.79 | 1.185 | 13.7577 | 0.024764 |  |  | 0.012898
2014-04-14 04:00 | 0.41 | 11.6099 | 0.010884 | 0.52245 | 0.74 | 0.74 | 1.11 | 12.887 | 0.023197 |  |  | 0.012082
2014-04-14 04:30 | 0.41 | 11.6099 | 0.010884 | 0.52245 | 0.77 | 0.77 | 1.155 | 13.4094 | 0.024137 |  |  | 0.012571
2014-04-14 05:00 | 0.41 | 11.6099 | 0.010884 | 0.52245 | 0.65 | 0.65 | 0.975 | 11.3197 | 0.020375 |  |  | 0.010612
2014-04-14 05:30 | 0.45 | 12.7426 | 0.011946 | 0.57342 | 0.7 | 0.7 | 1.05 | 13.3797 | 0.024083 |  |  | 0.012543
2014-04-14 06:00 | 0.45 | 12.7426 | 0.011946 | 0.57342 | 0.73 | 0.73 | 1.095 | 13.9531 | 0.025116 |  |  | 0.013081
2014-04-14 06:30 | 0.45 | 12.7426 | 0.011946 | 0.57342 | 0.71 | 0.71 | 1.065 | 13.5708 | 0.024428 |  |  | 0.012723
2014-04-14 07:00 | 0.45 | 12.7426 | 0.011946 | 0.57342 | 0.7 | 0.7 | 1.05 | 13.3797 | 0.024083 |  |  | 0.012543
2014-04-14 07:30 | 0.45 | 12.7426 | 0.011946 | 0.57342 | 0.72 | 0.72 | 1.08 | 13.762 | 0.024772 |  |  | 0.012902
2014-04-14 08:00 | 0.41 | 11.6099 | 0.010884 | 0.52245 | 0.72 | 0.72 | 1.08 | 12.5387 | 0.02257 |  |  | 0.011755
2014-04-14 08:30 | 0.41 | 11.6099 | 0.010884 | 0.52245 | 0.61 | 0.61 | 0.915 | 10.6231 | 0.019122 |  |  | 0.0099591
2014-04-14 09:00 | 0.41 | 11.6099 | 0.010884 | 0.52245 | 0.69 | 0.69 | 1.035 | 12.0163 | 0.021629 |  |  | 0.011265
2014-04-14 09:30 | 0.41 | 11.6099 | 0.010884 | 0.52245 | 0.71 | 0.71 | 1.065 | 12.3646 | 0.022256 |  |  | 0.011592
2014-04-14 10:00 | 0.45 | 12.7426 | 0.011946 | 0.57342 | 0.79 | 0.79 | 1.185 | 15.1 | 0.02718 |  |  | 0.014156
2014-04-14 10:30 | 0.45 | 12.7426 | 0.011946 | 0.57342 | 0.7 | 0.7 | 1.05 | 13.3797 | 0.024083 |  |  | 0.012543
2014-04-14 11:00 | 0.45 | 12.7426 | 0.011946 | 0.57342 | 0.64 | 0.64 | 0.96 | 12.2329 | 0.022019 |  |  | 0.011468
2014-04-14 11:30 | 0.45 | 12.7426 | 0.011946 | 0.57342 | 0.65 | 0.65 | 0.975 | 12.424 | 0.022363 |  |  | 0.011648
2014-04-14 12:00 | 0.45 | 12.7426 | 0.011946 | 0.57342 | 0.74 | 0.74 | 1.11 | 14.1443 | 0.02546 |  |  | 0.01326
2014-04-14 12:30 | 0.45 | 12.7426 | 0.011946 | 0.57342 | 0.67 | 0.67 | 1.005 | 12.8063 | 0.023051 |  |  | 0.012006
2014-04-14 13:00 | 0.45 | 12.7426 | 0.011946 | 0.57342 | 0.75 | 0.75 | 1.125 | 14.3354 | 0.025804 |  |  | 0.013439
2014-04-14 13:30 | 0.45 | 12.7426 | 0.011946 | 0.57342 | 0.86 | 0.86 | 1.29 | 16.4379 | 0.029588 |  |  | 0.015411
2014-04-14 14:00 | 0.45 | 12.7426 | 0.011946 | 0.57342 | 0.95 | 0.95 | 1.425 | 18.1582 | 0.032685 |  |  | 0.017023
2014-04-14 14:30 | 0.45 | 12.7426 | 0.011946 | 0.57342 | 1.11 | 1.11 | 1.665 | 21.2164 | 0.03819 |  |  | 0.01989
2014-04-14 15:00 | 0.45 | 12.7426 | 0.011946 | 0.57342 | 1.21 | 1.21 | 1.815 | 23.1278 | 0.04163 |  |  | 0.021682
2014-04-14 15:30 | 0.45 | 12.7426 | 0.011946 | 0.57342 | 1.3 | 1.3 | 1.95 | 24.848 | 0.044726 |  |  | 0.023295
2014-04-14 16:00 | 0.45 | 12.7426 | 0.011946 | 0.57342 | 1.61 | 1.61 | 2.415 | 30.7733 | 0.055392 |  |  | 0.02885
2014-04-14 16:30 | 0.45 | 12.7426 | 0.011946 | 0.57342 | 1.5 | 1.5 | 2.25 | 28.6708 | 0.051607 |  |  | 0.026879
2014-04-14 17:00 | 0.45 | 12.7426 | 0.011946 | 0.57342 | 1.88 | 1.88 | 2.82 | 35.9341 | 0.064681 |  |  | 0.033688
2014-04-14 17:30 | 0.45 | 12.7426 | 0.011946 | 0.57342 | 2.06 | 2.06 | 3.09 | 39.3746 | 0.070874 |  |  | 0.036914
2014-04-14 18:00 | 0.45 | 12.7426 | 0.011946 | 0.57342 | 2.03 | 2.03 | 3.045 | 38.8012 | 0.069842 |  |  | 0.036376
2014-04-14 18:30 | 0.45 | 12.7426 | 0.011946 | 0.57342 | 1.79 | 1.79 | 2.685 | 34.2138 | 0.061585 |  |  | 0.032075
2014-04-14 19:00 | 0.41 | 11.6099 | 0.010884 | 0.52245 | 1.96 | 1.96 | 2.94 | 34.1331 | 0.06144 |  |  | 0.032
2014-04-14 19:30 | 0.41 | 11.6099 | 0.010884 | 0.52245 | 1.69 | 1.69 | 2.535 | 29.4311 | 0.052976 |  |  | 0.027592
2014-04-14 20:00 | 0.41 | 11.6099 | 0.010884 | 0.52245 | 1.6 | 1.6 | 2.4 | 27.8638 | 0.050155 |  |  | 0.026122
2014-04-14 20:30 | 0.41 | 11.6099 | 0.010884 | 0.52245 | 1.51 | 1.51 | 2.265 | 26.2964 | 0.047334 |  |  | 0.024653
2014-04-14 21:00 | 0.41 | 11.6099 | 0.010884 | 0.52245 | 1.41 | 1.41 | 2.115 | 24.555 | 0.044199 |  |  | 0.02302
2014-04-14 21:30 | 0.41 | 11.6099 | 0.010884 | 0.52245 | 1.4 | 1.4 | 2.1 | 24.3808 | 0.043885 |  |  | 0.022857
2014-04-14 22:00 | 0.41 | 11.6099 | 0.010884 | 0.52245 | 1.19 | 1.19 | 1.785 | 20.7237 | 0.037303 |  |  | 0.019428
2014-04-14 22:30 | 0.41 | 11.6099 | 0.010884 | 0.52245 | 1.45 | 1.45 | 2.175 | 25.2515 | 0.045453 |  |  | 0.023673
2014-04-14 23:00 | 0.41 | 11.6099 | 0.010884 | 0.52245 | 1.02 | 1.02 | 1.53 | 17.7632 | 0.031974 |  |  | 0.016653
2014-04-14 23:30 | 0.41 | 11.6099 | 0.010884 | 0.52245 | 0.99 | 0.99 | 1.485 | 17.2407 | 0.031033 |  |  | 0.016163
2014-04-15 | 0.41 | 11.6099 | 0.010884 | 0.52245 | 0.93 | 0.93 | 1.395 | 16.1958 | 0.029152 | 1843.8374 | 960.332 | 0.015184 | 19.0977 | 19.0977 | 79.004
2014-04-15 00:30 | 0.41 | 11.6099 | 0.010884 | 0.52245 | 0.86 | 0.86 | 1.29 | 14.9768 | 0.026958 |  |  | 0.014041
2014-04-15 01:00 | 0.41 | 11.6099 | 0.010884 | 0.52245 | 0.9 | 0.9 | 1.35 | 15.6734 | 0.028212 |  |  | 0.014694
2014-04-15 01:30 | 0.41 | 11.6099 | 0.010884 | 0.52245 | 1.2 | 1.2 | 1.8 | 20.8978 | 0.037616 |  |  | 0.019592
2014-04-15 02:00 | 0.41 | 11.6099 | 0.010884 | 0.52245 | 0.74 | 0.74 | 1.11 | 12.887 | 0.023197 |  |  | 0.012082
2014-04-15 02:30 | 0.41 | 11.6099 | 0.010884 | 0.52245 | 0.77 | 0.77 | 1.155 | 13.4094 | 0.024137 |  |  | 0.012571
2014-04-15 03:00 | 0.41 | 11.6099 | 0.010884 | 0.52245 | 0.67 | 0.67 | 1.005 | 11.668 | 0.021002 |  |  | 0.010939
2014-04-15 03:30 | 0.41 | 11.6099 | 0.010884 | 0.52245 | 0.75 | 0.75 | 1.125 | 13.0611 | 0.02351 |  |  | 0.012245
2014-04-15 04:00 | 0.41 | 11.6099 | 0.010884 | 0.52245 | 0.68 | 0.68 | 1.02 | 11.8421 | 0.021316 |  |  | 0.011102
2014-04-15 04:30 | 0.41 | 11.6099 | 0.010884 | 0.52245 | 0.66 | 0.66 | 0.99 | 11.4938 | 0.020689 |  |  | 0.010775
2014-04-15 05:00 | 0.41 | 11.6099 | 0.010884 | 0.52245 | 0.74 | 0.74 | 1.11 | 12.887 | 0.023197 |  |  | 0.012082
2014-04-15 05:30 | 0.41 | 11.6099 | 0.010884 | 0.52245 | 0.85 | 0.85 | 1.275 | 14.8026 | 0.026645 |  |  | 0.013877
2014-04-15 06:00 | 0.41 | 11.6099 | 0.010884 | 0.52245 | 0.74 | 0.74 | 1.11 | 12.887 | 0.023197 |  |  | 0.012082
2014-04-15 06:30 | 0.41 | 11.6099 | 0.010884 | 0.52245 | 0.9 | 0.9 | 1.35 | 15.6734 | 0.028212 |  |  | 0.014694
2014-04-15 07:00 | 0.55 | 15.5743 | 0.014601 | 0.70084 | 3.62 | 3.62 | 5.43 | 84.5683 | 0.15222 |  |  | 0.079283
2014-04-15 07:30 | 1.4 | 39.6436 | 0.037166 | 1.784 | 3.52 | 3.52 | 5.28 | 209.3181 | 0.37677 |  |  | 0.19624
2014-04-15 08:00 | 5.4 | 152.911 | 0.14335 | 6.881 | 58.01 | 58.01 | 87.015 | 13305.5482 | 23.95 |  |  | 12.474
2014-04-15 08:30 | 62 | 1755.6445 | 1.6459 | 79.004 | 73.45 | 73.45 | 110.175 | 193428.1316 | 348.1706 |  |  | 181.3389
2014-04-15 09:00 | 45 | 1274.2581 | 1.1946 | 57.3416 | 48.62 | 48.62 | 72.93 | 92931.643 | 167.277 |  |  | 87.1234
2014-04-15 09:30 | 44 | 1245.9413 | 1.1681 | 56.0674 | 38.86 | 38.86 | 58.29 | 72625.9155 | 130.7266 |  |  | 68.0868
2014-04-15 10:00 | 29 | 821.1886 | 0.76986 | 36.9535 | 27.91 | 27.91 | 41.865 | 34379.0587 | 61.8823 |  |  | 32.2304
2014-04-15 10:30 | 24 | 679.6043 | 0.63713 | 30.5822 | 25.33 | 25.33 | 37.995 | 25821.5661 | 46.4788 |  |  | 24.2077
2014-04-15 11:00 | 18 | 509.7032 | 0.47785 | 22.9366 | 24.92 | 24.92 | 37.38 | 19052.7071 | 34.2949 |  |  | 17.8619
2014-04-15 11:30 | 13 | 368.119 | 0.34511 | 16.5654 | 23.23 | 23.23 | 34.845 | 12827.1068 | 23.0888 |  |  | 12.0254
2014-04-15 12:00 | 9.8 | 277.5051 | 0.26016 | 12.4877 | 21.09 | 21.09 | 31.635 | 8778.8737 | 15.802 |  |  | 8.2302
2014-04-15 12:30 | 6.5 | 184.0595 | 0.17256 | 8.2827 | 20.65 | 20.65 | 30.975 | 5701.2431 | 10.2622 |  |  | 5.3449
2014-04-15 13:00 | 6.9 | 195.3862 | 0.18317 | 8.7924 | 20.33 | 20.33 | 30.495 | 5958.3034 | 10.7249 |  |  | 5.5859
2014-04-15 13:30 | 8.1 | 229.3665 | 0.21503 | 10.3215 | 24.96 | 24.96 | 37.44 | 8587.4802 | 15.4575 |  |  | 8.0508
2014-04-15 14:00 | 11 | 311.4853 | 0.29202 | 14.0168 | 23.53 | 23.53 | 35.295 | 10993.8741 | 19.789 |  |  | 10.3068
2014-04-15 14:30 | 17 | 481.3864 | 0.4513 | 21.6624 | 25.76 | 25.76 | 38.64 | 18600.7702 | 33.4814 |  |  | 17.4382
2014-04-15 15:00 | 13 | 368.119 | 0.34511 | 16.5654 | 23.6 | 23.6 | 35.4 | 13031.4128 | 23.4565 |  |  | 12.2169
2014-04-15 15:30 | 21 | 594.6538 | 0.55749 | 26.7594 | 29.77 | 29.77 | 44.655 | 26554.2645 | 47.7977 |  |  | 24.8946
2014-04-15 16:00 | 27 | 764.5549 | 0.71677 | 34.405 | 31.37 | 31.37 | 47.055 | 35976.1289 | 64.757 |  |  | 33.7276
2014-04-15 16:30 | 27 | 764.5549 | 0.71677 | 34.405 | 29.57 | 29.57 | 44.355 | 33911.8307 | 61.0413 |  |  | 31.7923
2014-04-15 17:00 | 25 | 707.9212 | 0.66368 | 31.8565 | 28.71 | 28.71 | 43.065 | 30486.625 | 54.8759 |  |  | 28.5812
2014-04-15 17:30 | 27 | 764.5549 | 0.71677 | 34.405 | 27.73 | 27.73 | 41.595 | 31801.6593 | 57.243 |  |  | 29.8141
2014-04-15 18:00 | 25 | 707.9212 | 0.66368 | 31.8565 | 28.41 | 28.41 | 42.615 | 30168.0604 | 54.3025 |  |  | 28.2826
2014-04-15 18:30 | 26 | 736.238 | 0.69022 | 33.1307 | 27.12 | 27.12 | 40.68 | 29950.1623 | 53.9103 |  |  | 28.0783
2014-04-15 19:00 | 29 | 821.1886 | 0.76986 | 36.9535 | 26.27 | 26.27 | 39.405 | 32358.9349 | 58.2461 |  |  | 30.3365
2014-04-15 19:30 | 39 | 1104.357 | 1.0353 | 49.6961 | 32.58 | 32.58 | 48.87 | 53969.9274 | 97.1459 |  |  | 50.5968
2014-04-15 20:00 | 34 | 962.7728 | 0.9026 | 43.3248 | 27.08 | 27.08 | 40.62 | 39107.8305 | 70.3941 |  |  | 36.6636
2014-04-15 20:30 | 27 | 764.5549 | 0.71677 | 34.405 | 26.98 | 26.98 | 40.47 | 30941.5351 | 55.6948 |  |  | 29.0077
2014-04-15 21:00 | 24 | 679.6043 | 0.63713 | 30.5822 | 27.82 | 27.82 | 41.73 | 28359.8882 | 51.0478 |  |  | 26.5874
2014-04-15 21:30 | 19 | 538.0201 | 0.50439 | 24.2109 | 28.73 | 28.73 | 43.095 | 23185.9756 | 41.7348 |  |  | 21.7369
2014-04-15 22:00 | 16 | 453.0695 | 0.42475 | 20.3881 | 29.79 | 29.79 | 44.685 | 20245.4126 | 36.4417 |  |  | 18.9801
2014-04-15 22:30 | 13 | 368.119 | 0.34511 | 16.5654 | 29.3 | 29.3 | 43.95 | 16178.8303 | 29.1219 |  |  | 15.1677
2014-04-15 23:00 | 11 | 311.4853 | 0.29202 | 14.0168 | 29.02 | 29.02 | 43.53 | 13558.9557 | 24.4061 |  |  | 12.7115
2014-04-15 23:30 | 9 | 254.8516 | 0.23892 | 11.4683 | 28.99 | 28.99 | 43.485 | 11082.2227 | 19.948 |  |  | 10.3896
2014-04-16 | 7.3 | 206.713 | 0.19379 | 9.3021 | 27.71 | 27.71 | 41.565 | 8592.025 | 15.4656 | 88.521 | 46.1047 | 8.055 | 1.8562 | 1.8562 | 9.3021
2014-04-16 00:30 | 6.5 | 184.0595 | 0.17256 | 8.2827 | 26.92 | 26.92 | 40.38 | 7432.3227 | 13.3782 |  |  | 6.9678
2014-04-16 01:00 | 5.1 | 144.4159 | 0.13539 | 6.4987 | 24.44 | 24.44 | 36.66 | 5294.2875 | 9.5297 |  |  | 4.9634
2014-04-16 01:30 | 4.5 | 127.4258 | 0.11946 | 5.7342 | 23.37 | 23.37 | 35.055 | 4466.9118 | 8.0404 |  |  | 4.1877
2014-04-16 02:00 | 3.6 | 101.9406 | 0.095569 | 4.5873 | 21.99 | 21.99 | 32.985 | 3362.5123 | 6.0525 |  |  | 3.1524
2014-04-16 02:30 | 3.1 | 87.7822 | 0.082296 | 3.9502 | 21.1 | 21.1 | 31.65 | 2778.3074 | 5.001 |  |  | 2.6047
2014-04-16 03:00 | 2.4 | 67.9604 | 0.063713 | 3.0582 | 20.08 | 20.08 | 30.12 | 2046.9682 | 3.6845 |  |  | 1.919
2014-04-16 03:30 | 2.2 | 62.2971 | 0.058403 | 2.8034 | 18.59 | 18.59 | 27.885 | 1737.1536 | 3.1269 |  |  | 1.6286
2014-04-16 04:00 | 1.9 | 53.802 | 0.050439 | 2.4211 | 17.65 | 17.65 | 26.475 | 1424.4082 | 2.5639 |  |  | 1.3354
2014-04-16 04:30 | 1.8 | 50.9703 | 0.047785 | 2.2937 | 16.5 | 16.5 | 24.75 | 1261.5155 | 2.2707 |  |  | 1.1827
2014-04-16 05:00 | 1.6 | 45.307 | 0.042475 | 2.0388 | 15.63 | 15.63 | 23.445 | 1062.2215 | 1.912 |  |  | 0.99583
2014-04-16 05:30 | 1.6 | 45.307 | 0.042475 | 2.0388 | 14.46 | 14.46 | 21.69 | 982.7078 | 1.7689 |  |  | 0.92129
2014-04-16 06:00 | 1.4 | 39.6436 | 0.037166 | 1.784 | 13.77 | 13.77 | 20.655 | 818.8383 | 1.4739 |  |  | 0.76766
2014-04-16 06:30 | 1.4 | 39.6436 | 0.037166 | 1.784 | 12.93 | 12.93 | 19.395 | 768.8873 | 1.384 |  |  | 0.72083
2014-04-16 07:00 | 1.1 | 31.1485 | 0.029202 | 1.4017 | 12.04 | 12.04 | 18.06 | 562.5425 | 1.0126 |  |  | 0.52738
2014-04-16 07:30 | 1.1 | 31.1485 | 0.029202 | 1.4017 | 11.47 | 11.47 | 17.205 | 535.9105 | 0.96464 |  |  | 0.50242
2014-04-16 08:00 | 1.1 | 31.1485 | 0.029202 | 1.4017 | 10.98 | 10.98 | 16.47 | 513.0163 | 0.92343 |  |  | 0.48095
2014-04-16 08:30 | 1.1 | 31.1485 | 0.029202 | 1.4017 | 10.36 | 10.36 | 15.54 | 484.0482 | 0.87129 |  |  | 0.4538
2014-04-16 09:00 | 0.96 | 27.1842 | 0.025485 | 1.2233 | 9.74 | 9.74 | 14.61 | 397.1608 | 0.71489 |  |  | 0.37234
2014-04-16 09:30 | 1.4 | 39.6436 | 0.037166 | 1.784 | 9.19 | 9.19 | 13.785 | 546.4868 | 0.98368 |  |  | 0.51233
2014-04-16 10:00 | 1.1 | 31.1485 | 0.029202 | 1.4017 | 8.5 | 8.5 | 12.75 | 397.1438 | 0.71486 |  |  | 0.37232
2014-04-16 10:30 | 1.1 | 31.1485 | 0.029202 | 1.4017 | 7.92 | 7.92 | 11.88 | 370.0446 | 0.66608 |  |  | 0.34692
2014-04-16 11:00 | 1.1 | 31.1485 | 0.029202 | 1.4017 | 7.9 | 7.9 | 11.85 | 369.1101 | 0.6644 |  |  | 0.34604
2014-04-16 11:30 | 0.96 | 27.1842 | 0.025485 | 1.2233 | 7.71 | 7.71 | 11.565 | 314.385 | 0.56589 |  |  | 0.29474
2014-04-16 12:00 | 0.8 | 22.6535 | 0.021238 | 1.0194 | 6.74 | 6.74 | 10.11 | 229.0267 | 0.41225 |  |  | 0.21471
2014-04-16 12:30 | 0.8 | 22.6535 | 0.021238 | 1.0194 | 6.15 | 6.15 | 9.225 | 208.9783 | 0.37616 |  |  | 0.19592
2014-04-16 13:00 | 0.73 | 20.6713 | 0.019379 | 0.93021 | 5.86 | 5.86 | 8.79 | 181.7007 | 0.32706 |  |  | 0.17034
2014-04-16 13:30 | 0.73 | 20.6713 | 0.019379 | 0.93021 | 5.73 | 5.73 | 8.595 | 177.6698 | 0.31981 |  |  | 0.16657
2014-04-16 14:00 | 0.67 | 18.9723 | 0.017787 | 0.85375 | 5.47 | 5.47 | 8.205 | 155.6676 | 0.2802 |  |  | 0.14594
2014-04-16 14:30 | 0.67 | 18.9723 | 0.017787 | 0.85375 | 5.25 | 5.25 | 7.875 | 149.4068 | 0.26893 |  |  | 0.14007
2014-04-16 15:00 | 0.73 | 20.6713 | 0.019379 | 0.93021 | 5 | 5 | 7.5 | 155.0347 | 0.27906 |  |  | 0.14535
2014-04-16 15:30 | 0.73 | 20.6713 | 0.019379 | 0.93021 | 4.66 | 4.66 | 6.99 | 144.4924 | 0.26009 |  |  | 0.13546
2014-04-16 16:00 | 0.67 | 18.9723 | 0.017787 | 0.85375 | 4.52 | 4.52 | 6.78 | 128.6321 | 0.23154 |  |  | 0.12059
2014-04-16 16:30 | 0.61 | 17.2733 | 0.016194 | 0.7773 | 4.68 | 4.68 | 7.02 | 121.2584 | 0.21827 |  |  | 0.11368
2014-04-16 17:00 | 0.61 | 17.2733 | 0.016194 | 0.7773 | 4.1 | 4.1 | 6.15 | 106.2307 | 0.19122 |  |  | 0.099591
2014-04-16 17:30 | 0.55 | 15.5743 | 0.014601 | 0.70084 | 3.96 | 3.96 | 5.94 | 92.5111 | 0.16652 |  |  | 0.086729
2014-04-16 18:00 | 0.55 | 15.5743 | 0.014601 | 0.70084 | 3.91 | 3.91 | 5.865 | 91.3431 | 0.16442 |  |  | 0.085634
2014-04-16 18:30 | 0.55 | 15.5743 | 0.014601 | 0.70084 | 3.57 | 3.57 | 5.355 | 83.4002 | 0.15012 |  |  | 0.078188
2014-04-16 19:00 | 0.55 | 15.5743 | 0.014601 | 0.70084 | 3.52 | 3.52 | 5.28 | 82.2321 | 0.14802 |  |  | 0.077093
2014-04-16 19:30 | 0.55 | 15.5743 | 0.014601 | 0.70084 | 3.54 | 3.54 | 5.31 | 82.6994 | 0.14886 |  |  | 0.077531
2014-04-16 20:00 | 0.5 | 14.1584 | 0.013274 | 0.63713 | 3.16 | 3.16 | 4.74 | 67.1109 | 0.1208 |  |  | 0.062916
2014-04-16 20:30 | 0.55 | 15.5743 | 0.014601 | 0.70084 | 3.08 | 3.08 | 4.62 | 71.9531 | 0.12952 |  |  | 0.067456
2014-04-16 21:00 | 0.5 | 14.1584 | 0.013274 | 0.63713 | 2.94 | 2.94 | 4.41 | 62.4386 | 0.11239 |  |  | 0.058536
2014-04-16 21:30 | 0.5 | 14.1584 | 0.013274 | 0.63713 | 2.74 | 2.74 | 4.11 | 58.1911 | 0.10474 |  |  | 0.054554
2014-04-16 22:00 | 0.5 | 14.1584 | 0.013274 | 0.63713 | 2.63 | 2.63 | 3.945 | 55.855 | 0.10054 |  |  | 0.052364
2014-04-16 22:30 | 0.5 | 14.1584 | 0.013274 | 0.63713 | 2.58 | 2.58 | 3.87 | 54.7931 | 0.098628 |  |  | 0.051369
2014-04-16 23:00 | 0.45 | 12.7426 | 0.011946 | 0.57342 | 2.48 | 2.48 | 3.72 | 47.4024 | 0.085324 |  |  | 0.04444
2014-04-16 23:30 | 0.5 | 14.1584 | 0.013274 | 0.63713 | 2.42 | 2.42 | 3.63 | 51.3951 | 0.092511 |  |  | 0.048183
2014-04-17 | 0.5 | 14.1584 | 0.013274 | 0.63713 | 2.45 | 2.45 | 3.675 | 52.0322 | 0.093658 | 2.6897 | 1.4009 | 0.04878 | 0.5328 | 0.5328 | 0.63713
2014-04-17 00:30 | 0.45 | 12.7426 | 0.011946 | 0.57342 | 2.34 | 2.34 | 3.51 | 44.7265 | 0.080508 |  |  | 0.041931
2014-04-17 01:00 | 0.5 | 14.1584 | 0.013274 | 0.63713 | 2.22 | 2.22 | 3.33 | 47.1475 | 0.084866 |  |  | 0.044201
2014-04-17 01:30 | 0.45 | 12.7426 | 0.011946 | 0.57342 | 2.15 | 2.15 | 3.225 | 41.0948 | 0.073971 |  |  | 0.038526
2014-04-17 02:00 | 0.45 | 12.7426 | 0.011946 | 0.57342 | 2.07 | 2.07 | 3.105 | 39.5657 | 0.071218 |  |  | 0.037093
2014-04-17 02:30 | 0.45 | 12.7426 | 0.011946 | 0.57342 | 2.02 | 2.02 | 3.03 | 38.61 | 0.069498 |  |  | 0.036197
2014-04-17 03:00 | 0.5 | 14.1584 | 0.013274 | 0.63713 | 1.95 | 1.95 | 2.925 | 41.4134 | 0.074544 |  |  | 0.038825
2014-04-17 03:30 | 0.45 | 12.7426 | 0.011946 | 0.57342 | 1.89 | 1.89 | 2.835 | 36.1252 | 0.065025 |  |  | 0.033867
2014-04-17 04:00 | 0.45 | 12.7426 | 0.011946 | 0.57342 | 1.88 | 1.88 | 2.82 | 35.9341 | 0.064681 |  |  | 0.033688
2014-04-17 04:30 | 0.41 | 11.6099 | 0.010884 | 0.52245 | 1.83 | 1.83 | 2.745 | 31.8692 | 0.057365 |  |  | 0.029877
2014-04-17 05:00 | 0.45 | 12.7426 | 0.011946 | 0.57342 | 1.84 | 1.84 | 2.76 | 35.1695 | 0.063305 |  |  | 0.032971
2014-04-17 05:30 | 0.41 | 11.6099 | 0.010884 | 0.52245 | 1.75 | 1.75 | 2.625 | 30.476 | 0.054857 |  |  | 0.028571
2014-04-17 06:00 | 0.41 | 11.6099 | 0.010884 | 0.52245 | 1.72 | 1.72 | 2.58 | 29.9536 | 0.053916 |  |  | 0.028081
2014-04-17 06:30 | 0.41 | 11.6099 | 0.010884 | 0.52245 | 1.67 | 1.67 | 2.505 | 29.0828 | 0.052349 |  |  | 0.027265
2014-04-17 07:00 | 0.41 | 11.6099 | 0.010884 | 0.52245 | 1.59 | 1.59 | 2.385 | 27.6896 | 0.049841 |  |  | 0.025959
2014-04-17 07:30 | 0.41 | 11.6099 | 0.010884 | 0.52245 | 1.55 | 1.55 | 2.325 | 26.993 | 0.048587 |  |  | 0.025306
2014-04-17 08:00 | 0.41 | 11.6099 | 0.010884 | 0.52245 | 1.58 | 1.58 | 2.37 | 27.5155 | 0.049528 |  |  | 0.025796
2014-04-17 08:30 | 0.45 | 12.7426 | 0.011946 | 0.57342 | 1.46 | 1.46 | 2.19 | 27.9063 | 0.050231 |  |  | 0.026162
2014-04-17 09:00 | 0.45 | 12.7426 | 0.011946 | 0.57342 | 1.5 | 1.5 | 2.25 | 28.6708 | 0.051607 |  |  | 0.026879
2014-04-17 09:30 | 0.45 | 12.7426 | 0.011946 | 0.57342 | 1.37 | 1.37 | 2.055 | 26.186 | 0.047135 |  |  | 0.024549
2014-04-17 10:00 | 0.41 | 11.6099 | 0.010884 | 0.52245 | 2.08 | 2.08 | 3.12 | 36.2229 | 0.065201 |  |  | 0.033959
2014-04-17 10:30 | 0.41 | 11.6099 | 0.010884 | 0.52245 | 11.24 | 11.24 | 16.86 | 195.743 | 0.35234 |  |  | 0.18351
2014-04-17 11:00 | 0.41 | 11.6099 | 0.010884 | 0.52245 | 1.23 | 1.23 | 1.845 | 21.4203 | 0.038557 |  |  | 0.020082
2014-04-17 11:30 | 0.41 | 11.6099 | 0.010884 | 0.52245 | 2.16 | 2.16 | 3.24 | 37.6161 | 0.067709 |  |  | 0.035265
2014-04-17 12:00 | 0.41 | 11.6099 | 0.010884 | 0.52245 | 1.55 | 1.55 | 2.325 | 26.993 | 0.048587 |  |  | 0.025306
2014-04-17 12:30 | 0.41 | 11.6099 | 0.010884 | 0.52245 | 1.32 | 1.32 | 1.98 | 22.9876 | 0.041378 |  |  | 0.021551
2014-04-17 13:00 | 0.41 | 11.6099 | 0.010884 | 0.52245 | 1.22 | 1.22 | 1.83 | 21.2461 | 0.038243 |  |  | 0.019918
2014-04-17 13:30 | 0.41 | 11.6099 | 0.010884 | 0.52245 | 1.27 | 1.27 | 1.905 | 22.1169 | 0.03981 |  |  | 0.020735
2014-04-17 14:00 | 0.41 | 11.6099 | 0.010884 | 0.52245 | 1.27 | 1.27 | 1.905 | 22.1169 | 0.03981 |  |  | 0.020735
2014-04-17 14:30 | 0.41 | 11.6099 | 0.010884 | 0.52245 | 1.98 | 1.98 | 2.97 | 34.4814 | 0.062067 |  |  | 0.032326
2014-04-17 15:00 | 0.41 | 11.6099 | 0.010884 | 0.52245 | 1.14 | 1.14 | 1.71 | 19.8529 | 0.035735 |  |  | 0.018612
2014-04-17 15:30 | 0.41 | 11.6099 | 0.010884 | 0.52245 | 1.07 | 1.07 | 1.605 | 18.6339 | 0.033541 |  |  | 0.017469
2014-04-17 16:00 | 0.41 | 11.6099 | 0.010884 | 0.52245 | 1.09 | 1.09 | 1.635 | 18.9822 | 0.034168 |  |  | 0.017796
2014-04-17 16:30 | 0.41 | 11.6099 | 0.010884 | 0.52245 | 1.13 | 1.13 | 1.695 | 19.6788 | 0.035422 |  |  | 0.018449
2014-04-17 17:00 | 0.41 | 11.6099 | 0.010884 | 0.52245 | 1.38 | 1.38 | 2.07 | 24.0325 | 0.043259 |  |  | 0.02253
2014-04-17 17:30 | 0.41 | 11.6099 | 0.010884 | 0.52245 | 1.11 | 1.11 | 1.665 | 19.3305 | 0.034795 |  |  | 0.018122
2014-04-17 18:00 | 0.41 | 11.6099 | 0.010884 | 0.52245 | 1.36 | 1.36 | 2.04 | 23.6842 | 0.042632 |  |  | 0.022204
2014-04-17 18:30 | 0.41 | 11.6099 | 0.010884 | 0.52245 | 1.13 | 1.13 | 1.695 | 19.6788 | 0.035422 |  |  | 0.018449
2014-04-17 19:00 | 0.37 | 10.4772 | 0.0098224 | 0.47148 | 1.1 | 1.1 | 1.65 | 17.2874 | 0.031117 |  |  | 0.016207
2014-04-17 19:30 | 0.41 | 11.6099 | 0.010884 | 0.52245 | 1.09 | 1.09 | 1.635 | 18.9822 | 0.034168 |  |  | 0.017796
2014-04-17 20:00 | 0.37 | 10.4772 | 0.0098224 | 0.47148 | 1.15 | 1.15 | 1.725 | 18.0732 | 0.032532 |  |  | 0.016944
2014-04-17 20:30 | 0.37 | 10.4772 | 0.0098224 | 0.47148 | 1.21 | 1.21 | 1.815 | 19.0162 | 0.034229 |  |  | 0.017828
2014-04-17 21:00 | 0.37 | 10.4772 | 0.0098224 | 0.47148 | 1.28 | 1.28 | 1.92 | 20.1163 | 0.036209 |  |  | 0.018859
2014-04-17 21:30 | 0.37 | 10.4772 | 0.0098224 | 0.47148 | 1.18 | 1.18 | 1.77 | 18.5447 | 0.03338 |  |  | 0.017386
2014-04-17 22:00 | 0.37 | 10.4772 | 0.0098224 | 0.47148 | 1.53 | 1.53 | 2.295 | 24.0453 | 0.043281 |  |  | 0.022542
2014-04-17 22:30 | 0.37 | 10.4772 | 0.0098224 | 0.47148 | 1.12 | 1.12 | 1.68 | 17.6018 | 0.031683 |  |  | 0.016502
2014-04-17 23:00 | 0.41 | 11.6099 | 0.010884 | 0.52245 | 1.11 | 1.11 | 1.665 | 19.3305 | 0.034795 |  |  | 0.018122
2014-04-17 23:30 | 0.41 | 11.6099 | 0.010884 | 0.52245 | 1.05 | 1.05 | 1.575 | 18.2856 | 0.032914 |  |  | 0.017143
2014-04-18 | 0.41 | 11.6099 | 0.010884 | 0.52245 | 1.02 | 1.02 | 1.53 | 17.7632 | 0.031974 | 1.2104 | 0.63042 | 0.016653 | 0.50121 | 0.50121 | 0.52245
2014-04-18 00:30 | 0.41 | 11.6099 | 0.010884 | 0.52245 | 0.96 | 0.96 | 1.44 | 16.7183 | 0.030093 |  |  | 0.015673
2014-04-18 01:00 | 0.41 | 11.6099 | 0.010884 | 0.52245 | 0.94 | 0.94 | 1.41 | 16.37 | 0.029466 |  |  | 0.015347
2014-04-18 01:30 | 0.41 | 11.6099 | 0.010884 | 0.52245 | 0.95 | 0.95 | 1.425 | 16.5441 | 0.029779 |  |  | 0.01551
2014-04-18 02:00 | 0.41 | 11.6099 | 0.010884 | 0.52245 | 0.95 | 0.95 | 1.425 | 16.5441 | 0.029779 |  |  | 0.01551
2014-04-18 02:30 | 0.41 | 11.6099 | 0.010884 | 0.52245 | 0.96 | 0.96 | 1.44 | 16.7183 | 0.030093 |  |  | 0.015673
2014-04-18 03:00 | 0.41 | 11.6099 | 0.010884 | 0.52245 | 0.93 | 0.93 | 1.395 | 16.1958 | 0.029152 |  |  | 0.015184
2014-04-18 03:30 | 0.41 | 11.6099 | 0.010884 | 0.52245 | 0.95 | 0.95 | 1.425 | 16.5441 | 0.029779 |  |  | 0.01551
2014-04-18 04:00 | 0.41 | 11.6099 | 0.010884 | 0.52245 | 0.94 | 0.94 | 1.41 | 16.37 | 0.029466 |  |  | 0.015347
2014-04-18 04:30 | 0.41 | 11.6099 | 0.010884 | 0.52245 | 0.89 | 0.89 | 1.335 | 15.4992 | 0.027899 |  |  | 0.014531
2014-04-18 05:00 | 0.41 | 11.6099 | 0.010884 | 0.52245 | 0.88 | 0.88 | 1.32 | 15.3251 | 0.027585 |  |  | 0.014367
2014-04-18 05:30 | 0.41 | 11.6099 | 0.010884 | 0.52245 | 0.91 | 0.91 | 1.365 | 15.8475 | 0.028526 |  |  | 0.014857
2014-04-18 06:00 | 0.41 | 11.6099 | 0.010884 | 0.52245 | 0.92 | 0.92 | 1.38 | 16.0217 | 0.028839 |  |  | 0.01502
2014-04-18 06:30 | 0.37 | 10.4772 | 0.0098224 | 0.47148 | 0.97 | 0.97 | 1.455 | 15.2444 | 0.02744 |  |  | 0.014292
2014-04-18 07:00 | 0.37 | 10.4772 | 0.0098224 | 0.47148 | 0.92 | 0.92 | 1.38 | 14.4586 | 0.026025 |  |  | 0.013555
2014-04-18 07:30 | 0.37 | 10.4772 | 0.0098224 | 0.47148 | 0.92 | 0.92 | 1.38 | 14.4586 | 0.026025 |  |  | 0.013555
2014-04-18 08:00 | 0.41 | 11.6099 | 0.010884 | 0.52245 | 0.87 | 0.87 | 1.305 | 15.1509 | 0.027272 |  |  | 0.014204
2014-04-18 08:30 | 0.37 | 10.4772 | 0.0098224 | 0.47148 | 0.86 | 0.86 | 1.29 | 13.5156 | 0.024328 |  |  | 0.012671
2014-04-18 09:00 | 0.37 | 10.4772 | 0.0098224 | 0.47148 | 0.79 | 0.79 | 1.185 | 12.4155 | 0.022348 |  |  | 0.01164
2014-04-18 09:30 | 0.41 | 11.6099 | 0.010884 | 0.52245 | 0.8 | 0.8 | 1.2 | 13.9319 | 0.025077 |  |  | 0.013061
2014-04-18 10:00 | 0.41 | 11.6099 | 0.010884 | 0.52245 | 0.77 | 0.77 | 1.155 | 13.4094 | 0.024137 |  |  | 0.012571
2014-04-18 10:30 | 0.41 | 11.6099 | 0.010884 | 0.52245 | 0.74 | 0.74 | 1.11 | 12.887 | 0.023197 |  |  | 0.012082
2014-04-18 11:00 | 0.37 | 10.4772 | 0.0098224 | 0.47148 | 0.73 | 0.73 | 1.095 | 11.4726 | 0.020651 |  |  | 0.010756
2014-04-18 11:30 | 0.37 | 10.4772 | 0.0098224 | 0.47148 | 0.79 | 0.79 | 1.185 | 12.4155 | 0.022348 |  |  | 0.01164
2014-04-18 12:00 | 0.41 | 11.6099 | 0.010884 | 0.52245 | 0.75 | 0.75 | 1.125 | 13.0611 | 0.02351 |  |  | 0.012245
2014-04-18 12:30 | 0.41 | 11.6099 | 0.010884 | 0.52245 | 0.73 | 0.73 | 1.095 | 12.7128 | 0.022883 |  |  | 0.011918
2014-04-18 13:00 | 0.41 | 11.6099 | 0.010884 | 0.52245 | 0.8 | 0.8 | 1.2 | 13.9319 | 0.025077 |  |  | 0.013061
2014-04-18 13:30 | 0.41 | 11.6099 | 0.010884 | 0.52245 | 0.76 | 0.76 | 1.14 | 13.2353 | 0.023824 |  |  | 0.012408
2014-04-18 14:00 | 0.41 | 11.6099 | 0.010884 | 0.52245 | 0.96 | 0.96 | 1.44 | 16.7183 | 0.030093 |  |  | 0.015673
2014-04-18 14:30 | 0.41 | 11.6099 | 0.010884 | 0.52245 | 0.95 | 0.95 | 1.425 | 16.5441 | 0.029779 |  |  | 0.01551
2014-04-18 15:00 | 0.41 | 11.6099 | 0.010884 | 0.52245 | 0.88 | 0.88 | 1.32 | 15.3251 | 0.027585 |  |  | 0.014367
2014-04-18 15:30 | 0.41 | 11.6099 | 0.010884 | 0.52245 | 0.86 | 0.86 | 1.29 | 14.9768 | 0.026958 |  |  | 0.014041
2014-04-18 16:00 | 0.41 | 11.6099 | 0.010884 | 0.52245 | 0.8 | 0.8 | 1.2 | 13.9319 | 0.025077 |  |  | 0.013061
2014-04-18 16:30 | 0.37 | 10.4772 | 0.0098224 | 0.47148 | 0.72 | 0.72 | 1.08 | 11.3154 | 0.020368 |  |  | 0.010608
2014-04-18 17:00 | 0.41 | 11.6099 | 0.010884 | 0.52245 | 0.79 | 0.79 | 1.185 | 13.7577 | 0.024764 |  |  | 0.012898
2014-04-18 17:30 | 0.37 | 10.4772 | 0.0098224 | 0.47148 | 0.81 | 0.81 | 1.215 | 12.7298 | 0.022914 |  |  | 0.011934
2014-04-18 18:00 | 0.37 | 10.4772 | 0.0098224 | 0.47148 | 0.76 | 0.76 | 1.14 | 11.944 | 0.021499 |  |  | 0.011198
2014-04-18 18:30 | 0.37 | 10.4772 | 0.0098224 | 0.47148 | 0.75 | 0.75 | 1.125 | 11.7869 | 0.021216 |  |  | 0.01105
2014-04-18 19:00 | 0.41 | 11.6099 | 0.010884 | 0.52245 | 0.74 | 0.74 | 1.11 | 12.887 | 0.023197 |  |  | 0.012082
2014-04-18 19:30 | 0.37 | 10.4772 | 0.0098224 | 0.47148 | 0.72 | 0.72 | 1.08 | 11.3154 | 0.020368 |  |  | 0.010608
2014-04-18 20:00 | 0.37 | 10.4772 | 0.0098224 | 0.47148 | 0.77 | 0.77 | 1.155 | 12.1012 | 0.021782 |  |  | 0.011345
2014-04-18 20:30 | 0.37 | 10.4772 | 0.0098224 | 0.47148 | 0.72 | 0.72 | 1.08 | 11.3154 | 0.020368 |  |  | 0.010608
2014-04-18 21:00 | 0.37 | 10.4772 | 0.0098224 | 0.47148 | 0.71 | 0.71 | 1.065 | 11.1583 | 0.020085 |  |  | 0.010461
2014-04-18 21:30 | 0.37 | 10.4772 | 0.0098224 | 0.47148 | 0.78 | 0.78 | 1.17 | 12.2584 | 0.022065 |  |  | 0.011492
2014-04-18 22:00 | 0.37 | 10.4772 | 0.0098224 | 0.47148 | 0.78 | 0.78 | 1.17 | 12.2584 | 0.022065 |  |  | 0.011492
2014-04-18 22:30 | 0.37 | 10.4772 | 0.0098224 | 0.47148 | 0.73 | 0.73 | 1.095 | 11.4726 | 0.020651 |  |  | 0.010756
2014-04-18 23:00 | 0.37 | 10.4772 | 0.0098224 | 0.47148 | 0.73 | 0.73 | 1.095 | 11.4726 | 0.020651 |  |  | 0.010756
2014-04-18 23:30 | 0.37 | 10.4772 | 0.0098224 | 0.47148 | 0.79 | 0.79 | 1.185 | 12.4155 | 0.022348 |  |  | 0.01164
2014-04-19 | 0.37 | 10.4772 | 0.0098224 | 0.47148 | 1.35 | 1.35 | 2.025 | 21.2164 | 0.03819 | 1.2012 | 0.62564 | 0.01989 | 0.4736 | 0.4736 | 0.52245
2014-04-19 00:30 | 0.37 | 10.4772 | 0.0098224 | 0.47148 | 0.9 | 0.9 | 1.35 | 14.1443 | 0.02546 |  |  | 0.01326
2014-04-19 01:00 | 0.37 | 10.4772 | 0.0098224 | 0.47148 | 0.84 | 0.84 | 1.26 | 13.2013 | 0.023762 |  |  | 0.012376
2014-04-19 01:30 | 0.37 | 10.4772 | 0.0098224 | 0.47148 | 0.83 | 0.83 | 1.245 | 13.0442 | 0.023479 |  |  | 0.012229
2014-04-19 02:00 | 0.37 | 10.4772 | 0.0098224 | 0.47148 | 0.8 | 0.8 | 1.2 | 12.5727 | 0.022631 |  |  | 0.011787
2014-04-19 02:30 | 0.37 | 10.4772 | 0.0098224 | 0.47148 | 0.8 | 0.8 | 1.2 | 12.5727 | 0.022631 |  |  | 0.011787
2014-04-19 03:00 | 0.37 | 10.4772 | 0.0098224 | 0.47148 | 0.79 | 0.79 | 1.185 | 12.4155 | 0.022348 |  |  | 0.01164
2014-04-19 03:30 | 0.37 | 10.4772 | 0.0098224 | 0.47148 | 0.74 | 0.74 | 1.11 | 11.6297 | 0.020934 |  |  | 0.010903
2014-04-19 04:00 | 0.37 | 10.4772 | 0.0098224 | 0.47148 | 0.74 | 0.74 | 1.11 | 11.6297 | 0.020934 |  |  | 0.010903
2014-04-19 04:30 | 0.37 | 10.4772 | 0.0098224 | 0.47148 | 0.72 | 0.72 | 1.08 | 11.3154 | 0.020368 |  |  | 0.010608
2014-04-19 05:00 | 0.37 | 10.4772 | 0.0098224 | 0.47148 | 0.74 | 0.74 | 1.11 | 11.6297 | 0.020934 |  |  | 0.010903
2014-04-19 05:30 | 0.37 | 10.4772 | 0.0098224 | 0.47148 | 0.73 | 0.73 | 1.095 | 11.4726 | 0.020651 |  |  | 0.010756
2014-04-19 06:00 | 0.37 | 10.4772 | 0.0098224 | 0.47148 | 0.77 | 0.77 | 1.155 | 12.1012 | 0.021782 |  |  | 0.011345
2014-04-19 06:30 | 0.37 | 10.4772 | 0.0098224 | 0.47148 | 0.76 | 0.76 | 1.14 | 11.944 | 0.021499 |  |  | 0.011198
2014-04-19 07:00 | 0.37 | 10.4772 | 0.0098224 | 0.47148 | 0.8 | 0.8 | 1.2 | 12.5727 | 0.022631 |  |  | 0.011787
2014-04-19 07:30 | 0.37 | 10.4772 | 0.0098224 | 0.47148 | 0.75 | 0.75 | 1.125 | 11.7869 | 0.021216 |  |  | 0.01105
2014-04-19 08:00 | 0.37 | 10.4772 | 0.0098224 | 0.47148 | 0.73 | 0.73 | 1.095 | 11.4726 | 0.020651 |  |  | 0.010756
2014-04-19 08:30 | 0.37 | 10.4772 | 0.0098224 | 0.47148 | 1.46 | 1.46 | 2.19 | 22.9451 | 0.041301 |  |  | 0.021511
2014-04-19 09:00 | 0.37 | 10.4772 | 0.0098224 | 0.47148 | 0.89 | 0.89 | 1.335 | 13.9871 | 0.025177 |  |  | 0.013113
2014-04-19 09:30 | 0.37 | 10.4772 | 0.0098224 | 0.47148 | 1.09 | 1.09 | 1.635 | 17.1303 | 0.030834 |  |  | 0.01606
2014-04-19 10:00 | 0.37 | 10.4772 | 0.0098224 | 0.47148 | 0.89 | 0.89 | 1.335 | 13.9871 | 0.025177 |  |  | 0.013113
2014-04-19 10:30 | 0.37 | 10.4772 | 0.0098224 | 0.47148 | 1.33 | 1.33 | 1.995 | 20.9021 | 0.037624 |  |  | 0.019596
2014-04-19 11:00 | 0.37 | 10.4772 | 0.0098224 | 0.47148 | 1.62 | 1.62 | 2.43 | 25.4597 | 0.045827 |  |  | 0.023868
2014-04-19 11:30 | 0.37 | 10.4772 | 0.0098224 | 0.47148 | 1 | 1 | 1.5 | 15.7158 | 0.028289 |  |  | 0.014734
2014-04-19 12:00 | 0.37 | 10.4772 | 0.0098224 | 0.47148 | 0.7 | 0.7 | 1.05 | 11.0011 | 0.019802 |  |  | 0.010314
2014-04-19 12:30 | 0.37 | 10.4772 | 0.0098224 | 0.47148 | 1.39 | 1.39 | 2.085 | 21.845 | 0.039321 |  |  | 0.02048
2014-04-19 13:00 | 0.37 | 10.4772 | 0.0098224 | 0.47148 | 0.79 | 0.79 | 1.185 | 12.4155 | 0.022348 |  |  | 0.01164
2014-04-19 13:30 | 0.37 | 10.4772 | 0.0098224 | 0.47148 | 0.59 | 0.59 | 0.885 | 9.2724 | 0.01669 |  |  | 0.0086928
2014-04-19 14:00 | 0.41 | 11.6099 | 0.010884 | 0.52245 | 0.65 | 0.65 | 0.975 | 11.3197 | 0.020375 |  |  | 0.010612
2014-04-19 14:30 | 0.41 | 11.6099 | 0.010884 | 0.52245 | 0.68 | 0.68 | 1.02 | 11.8421 | 0.021316 |  |  | 0.011102
2014-04-19 15:00 | 0.37 | 10.4772 | 0.0098224 | 0.47148 | 0.63 | 0.63 | 0.945 | 9.901 | 0.017822 |  |  | 0.0092822
2014-04-19 15:30 | 0.37 | 10.4772 | 0.0098224 | 0.47148 | 0.67 | 0.67 | 1.005 | 10.5296 | 0.018953 |  |  | 0.0098715
2014-04-19 16:00 | 0.37 | 10.4772 | 0.0098224 | 0.47148 | 0.7 | 0.7 | 1.05 | 11.0011 | 0.019802 |  |  | 0.010314
2014-04-19 16:30 | 0.37 | 10.4772 | 0.0098224 | 0.47148 | 0.74 | 0.74 | 1.11 | 11.6297 | 0.020934 |  |  | 0.010903
2014-04-19 17:00 | 0.37 | 10.4772 | 0.0098224 | 0.47148 | 0.7 | 0.7 | 1.05 | 11.0011 | 0.019802 |  |  | 0.010314
2014-04-19 17:30 | 0.37 | 10.4772 | 0.0098224 | 0.47148 | 0.77 | 0.77 | 1.155 | 12.1012 | 0.021782 |  |  | 0.011345
2014-04-19 18:00 | 0.37 | 10.4772 | 0.0098224 | 0.47148 | 0.75 | 0.75 | 1.125 | 11.7869 | 0.021216 |  |  | 0.01105
2014-04-19 18:30 | 0.37 | 10.4772 | 0.0098224 | 0.47148 | 0.75 | 0.75 | 1.125 | 11.7869 | 0.021216 |  |  | 0.01105
2014-04-19 19:00 | 0.37 | 10.4772 | 0.0098224 | 0.47148 | 0.71 | 0.71 | 1.065 | 11.1583 | 0.020085 |  |  | 0.010461
2014-04-19 19:30 | 0.37 | 10.4772 | 0.0098224 | 0.47148 | 0.79 | 0.79 | 1.185 | 12.4155 | 0.022348 |  |  | 0.01164
2014-04-19 20:00 | 0.37 | 10.4772 | 0.0098224 | 0.47148 | 0.78 | 0.78 | 1.17 | 12.2584 | 0.022065 |  |  | 0.011492
2014-04-19 20:30 | 0.37 | 10.4772 | 0.0098224 | 0.47148 | 0.8 | 0.8 | 1.2 | 12.5727 | 0.022631 |  |  | 0.011787
2014-04-19 21:00 | 0.37 | 10.4772 | 0.0098224 | 0.47148 | 1.64 | 1.64 | 2.46 | 25.774 | 0.046393 |  |  | 0.024163
2014-04-19 21:30 | 0.37 | 10.4772 | 0.0098224 | 0.47148 | 0.86 | 0.86 | 1.29 | 13.5156 | 0.024328 |  |  | 0.012671
2014-04-19 22:00 | 0.37 | 10.4772 | 0.0098224 | 0.47148 | 0.81 | 0.81 | 1.215 | 12.7298 | 0.022914 |  |  | 0.011934
2014-04-19 22:30 | 0.37 | 10.4772 | 0.0098224 | 0.47148 | 0.73 | 0.73 | 1.095 | 11.4726 | 0.020651 |  |  | 0.010756
2014-04-19 23:00 | 0.37 | 10.4772 | 0.0098224 | 0.47148 | 1.88 | 1.88 | 2.82 | 29.5458 | 0.053182 |  |  | 0.027699
2014-04-19 23:30 | 0.37 | 10.4772 | 0.0098224 | 0.47148 | 0.74 | 0.74 | 1.11 | 11.6297 | 0.020934 |  |  | 0.010903
2014-04-20 | 0.37 | 10.4772 | 0.0098224 | 0.47148 | 0.76 | 0.76 | 1.14 | 11.944 | 0.021499 | 0.91813 | 0.47819 | 0.011198 | 0.43643 | 0.43643 | 0.47148
2014-04-20 00:30 | 0.33 | 9.3446 | 0.0087605 | 0.42051 | 0.74 | 0.74 | 1.11 | 10.3725 | 0.01867 |  |  | 0.0097242
2014-04-20 01:00 | 0.33 | 9.3446 | 0.0087605 | 0.42051 | 0.74 | 0.74 | 1.11 | 10.3725 | 0.01867 |  |  | 0.0097242
2014-04-20 01:30 | 0.33 | 9.3446 | 0.0087605 | 0.42051 | 0.71 | 0.71 | 1.065 | 9.952 | 0.017914 |  |  | 0.00933
2014-04-20 02:00 | 0.33 | 9.3446 | 0.0087605 | 0.42051 | 0.7 | 0.7 | 1.05 | 9.8118 | 0.017661 |  |  | 0.0091986
2014-04-20 02:30 | 0.33 | 9.3446 | 0.0087605 | 0.42051 | 0.69 | 0.69 | 1.035 | 9.6716 | 0.017409 |  |  | 0.0090671
2014-04-20 03:00 | 0.33 | 9.3446 | 0.0087605 | 0.42051 | 0.7 | 0.7 | 1.05 | 9.8118 | 0.017661 |  |  | 0.0091986
2014-04-20 03:30 | 0.37 | 10.4772 | 0.0098224 | 0.47148 | 0.65 | 0.65 | 0.975 | 10.2153 | 0.018388 |  |  | 0.0095768
2014-04-20 04:00 | 0.33 | 9.3446 | 0.0087605 | 0.42051 | 0.66 | 0.66 | 0.99 | 9.2511 | 0.016652 |  |  | 0.0086729
2014-04-20 04:30 | 0.33 | 9.3446 | 0.0087605 | 0.42051 | 0.76 | 0.76 | 1.14 | 10.6528 | 0.019175 |  |  | 0.009987
2014-04-20 05:00 | 0.33 | 9.3446 | 0.0087605 | 0.42051 | 0.74 | 0.74 | 1.11 | 10.3725 | 0.01867 |  |  | 0.0097242
2014-04-20 05:30 | 0.33 | 9.3446 | 0.0087605 | 0.42051 | 0.78 | 0.78 | 1.17 | 10.9331 | 0.01968 |  |  | 0.01025
2014-04-20 06:00 | 0.33 | 9.3446 | 0.0087605 | 0.42051 | 0.84 | 0.84 | 1.26 | 11.7741 | 0.021193 |  |  | 0.011038
2014-04-20 06:30 | 0.33 | 9.3446 | 0.0087605 | 0.42051 | 0.76 | 0.76 | 1.14 | 10.6528 | 0.019175 |  |  | 0.009987
2014-04-20 07:00 | 0.33 | 9.3446 | 0.0087605 | 0.42051 | 0.68 | 0.68 | 1.02 | 9.5315 | 0.017157 |  |  | 0.0089357
2014-04-20 07:30 | 0.33 | 9.3446 | 0.0087605 | 0.42051 | 0.71 | 0.71 | 1.065 | 9.952 | 0.017914 |  |  | 0.00933
2014-04-20 08:00 | 0.33 | 9.3446 | 0.0087605 | 0.42051 | 0.72 | 0.72 | 1.08 | 10.0921 | 0.018166 |  |  | 0.0094614
2014-04-20 08:30 | 0.33 | 9.3446 | 0.0087605 | 0.42051 | 0.7 | 0.7 | 1.05 | 9.8118 | 0.017661 |  |  | 0.0091986
2014-04-20 09:00 | 0.33 | 9.3446 | 0.0087605 | 0.42051 | 0.67 | 0.67 | 1.005 | 9.3913 | 0.016904 |  |  | 0.0088043
2014-04-20 09:30 | 0.33 | 9.3446 | 0.0087605 | 0.42051 | 0.68 | 0.68 | 1.02 | 9.5315 | 0.017157 |  |  | 0.0089357
2014-04-20 10:00 | 0.33 | 9.3446 | 0.0087605 | 0.42051 | 0.68 | 0.68 | 1.02 | 9.5315 | 0.017157 |  |  | 0.0089357
2014-04-20 10:30 | 0.33 | 9.3446 | 0.0087605 | 0.42051 | 0.7 | 0.7 | 1.05 | 9.8118 | 0.017661 |  |  | 0.0091986
2014-04-20 11:00 | 0.33 | 9.3446 | 0.0087605 | 0.42051 | 0.64 | 0.64 | 0.96 | 8.9708 | 0.016147 |  |  | 0.0084101
2014-04-20 11:30 | 0.33 | 9.3446 | 0.0087605 | 0.42051 | 0.69 | 0.69 | 1.035 | 9.6716 | 0.017409 |  |  | 0.0090671
2014-04-20 12:00 | 0.33 | 9.3446 | 0.0087605 | 0.42051 | 0.68 | 0.68 | 1.02 | 9.5315 | 0.017157 |  |  | 0.0089357
2014-04-20 12:30 | 0.37 | 10.4772 | 0.0098224 | 0.47148 | 0.72 | 0.72 | 1.08 | 11.3154 | 0.020368 |  |  | 0.010608
2014-04-20 13:00 | 0.33 | 9.3446 | 0.0087605 | 0.42051 | 0.7 | 0.7 | 1.05 | 9.8118 | 0.017661 |  |  | 0.0091986
2014-04-20 13:30 | 0.33 | 9.3446 | 0.0087605 | 0.42051 | 0.75 | 0.75 | 1.125 | 10.5126 | 0.018923 |  |  | 0.0098556
2014-04-20 14:00 | 0.37 | 10.4772 | 0.0098224 | 0.47148 | 0.73 | 0.73 | 1.095 | 11.4726 | 0.020651 |  |  | 0.010756
2014-04-20 14:30 | 0.33 | 9.3446 | 0.0087605 | 0.42051 | 0.73 | 0.73 | 1.095 | 10.2323 | 0.018418 |  |  | 0.0095928
2014-04-20 15:00 | 0.37 | 10.4772 | 0.0098224 | 0.47148 | 0.72 | 0.72 | 1.08 | 11.3154 | 0.020368 |  |  | 0.010608
2014-04-20 15:30 | 0.37 | 10.4772 | 0.0098224 | 0.47148 | 0.68 | 0.68 | 1.02 | 10.6868 | 0.019236 |  |  | 0.010019
2014-04-20 16:00 | 0.37 | 10.4772 | 0.0098224 | 0.47148 | 0.67 | 0.67 | 1.005 | 10.5296 | 0.018953 |  |  | 0.0098715
2014-04-20 16:30 | 0.37 | 10.4772 | 0.0098224 | 0.47148 | 0.62 | 0.62 | 0.93 | 9.7438 | 0.017539 |  |  | 0.0091348
2014-04-20 17:00 | 0.37 | 10.4772 | 0.0098224 | 0.47148 | 0.71 | 0.71 | 1.065 | 11.1583 | 0.020085 |  |  | 0.010461
2014-04-20 17:30 | 0.37 | 10.4772 | 0.0098224 | 0.47148 | 0.7 | 0.7 | 1.05 | 11.0011 | 0.019802 |  |  | 0.010314
2014-04-20 18:00 | 0.37 | 10.4772 | 0.0098224 | 0.47148 | 0.73 | 0.73 | 1.095 | 11.4726 | 0.020651 |  |  | 0.010756
2014-04-20 18:30 | 0.37 | 10.4772 | 0.0098224 | 0.47148 | 0.8 | 0.8 | 1.2 | 12.5727 | 0.022631 |  |  | 0.011787
2014-04-20 19:00 | 0.37 | 10.4772 | 0.0098224 | 0.47148 | 0.69 | 0.69 | 1.035 | 10.8439 | 0.019519 |  |  | 0.010166
2014-04-20 19:30 | 0.37 | 10.4772 | 0.0098224 | 0.47148 | 1.14 | 1.14 | 1.71 | 17.9161 | 0.032249 |  |  | 0.016796
2014-04-20 20:00 | 0.37 | 10.4772 | 0.0098224 | 0.47148 | 0.9 | 0.9 | 1.35 | 14.1443 | 0.02546 |  |  | 0.01326
2014-04-20 20:30 | 0.33 | 9.3446 | 0.0087605 | 0.42051 | 0.76 | 0.76 | 1.14 | 10.6528 | 0.019175 |  |  | 0.009987
2014-04-20 21:00 | 0.33 | 9.3446 | 0.0087605 | 0.42051 | 0.71 | 0.71 | 1.065 | 9.952 | 0.017914 |  |  | 0.00933
2014-04-20 21:30 | 0.33 | 9.3446 | 0.0087605 | 0.42051 | 0.77 | 0.77 | 1.155 | 10.793 | 0.019427 |  |  | 0.010118
2014-04-20 22:00 | 0.33 | 9.3446 | 0.0087605 | 0.42051 | 0.74 | 0.74 | 1.11 | 10.3725 | 0.01867 |  |  | 0.0097242
2014-04-20 22:30 | 0.33 | 9.3446 | 0.0087605 | 0.42051 | 0.83 | 0.83 | 1.245 | 11.634 | 0.020941 |  |  | 0.010907
2014-04-20 23:00 | 0.33 | 9.3446 | 0.0087605 | 0.42051 | 0.71 | 0.71 | 1.065 | 9.952 | 0.017914 |  |  | 0.00933
2014-04-20 23:30 | 0.33 | 9.3446 | 0.0087605 | 0.42051 | 0.74 | 0.74 | 1.11 | 10.3725 | 0.01867 |  |  | 0.0097242
2014-04-21 | 0.33 | 9.3446 | 0.0087605 | 0.42051 | 0.95 | 0.95 | 1.425 | 13.316 | 0.023969 | 0.83797 | 0.43644 | 0.012484 | 0.42581 | 0.42581 | 0.47148
2014-04-21 00:30 | 0.33 | 9.3446 | 0.0087605 | 0.42051 | 0.71 | 0.71 | 1.065 | 9.952 | 0.017914 |  |  | 0.00933
2014-04-21 01:00 | 0.33 | 9.3446 | 0.0087605 | 0.42051 | 0.67 | 0.67 | 1.005 | 9.3913 | 0.016904 |  |  | 0.0088043
2014-04-21 01:30 | 0.33 | 9.3446 | 0.0087605 | 0.42051 | 0.66 | 0.66 | 0.99 | 9.2511 | 0.016652 |  |  | 0.0086729
2014-04-21 02:00 | 0.33 | 9.3446 | 0.0087605 | 0.42051 | 0.66 | 0.66 | 0.99 | 9.2511 | 0.016652 |  |  | 0.0086729
2014-04-21 02:30 | 0.33 | 9.3446 | 0.0087605 | 0.42051 | 0.68 | 0.68 | 1.02 | 9.5315 | 0.017157 |  |  | 0.0089357
2014-04-21 03:00 | 0.33 | 9.3446 | 0.0087605 | 0.42051 | 0.67 | 0.67 | 1.005 | 9.3913 | 0.016904 |  |  | 0.0088043
2014-04-21 03:30 | 0.33 | 9.3446 | 0.0087605 | 0.42051 | 0.69 | 0.69 | 1.035 | 9.6716 | 0.017409 |  |  | 0.0090671
2014-04-21 04:00 | 0.33 | 9.3446 | 0.0087605 | 0.42051 | 0.66 | 0.66 | 0.99 | 9.2511 | 0.016652 |  |  | 0.0086729
2014-04-21 04:30 | 0.33 | 9.3446 | 0.0087605 | 0.42051 | 0.65 | 0.65 | 0.975 | 9.1109 | 0.0164 |  |  | 0.0085415
2014-04-21 05:00 | 0.33 | 9.3446 | 0.0087605 | 0.42051 | 0.99 | 0.99 | 1.485 | 13.8767 | 0.024978 |  |  | 0.013009
2014-04-21 05:30 | 0.33 | 9.3446 | 0.0087605 | 0.42051 | 0.67 | 0.67 | 1.005 | 9.3913 | 0.016904 |  |  | 0.0088043
2014-04-21 06:00 | 0.33 | 9.3446 | 0.0087605 | 0.42051 | 0.67 | 0.67 | 1.005 | 9.3913 | 0.016904 |  |  | 0.0088043
2014-04-21 06:30 | 0.33 | 9.3446 | 0.0087605 | 0.42051 | 0.65 | 0.65 | 0.975 | 9.1109 | 0.0164 |  |  | 0.0085415
2014-04-21 07:00 | 0.33 | 9.3446 | 0.0087605 | 0.42051 | 0.7 | 0.7 | 1.05 | 9.8118 | 0.017661 |  |  | 0.0091986
2014-04-21 07:30 | 0.33 | 9.3446 | 0.0087605 | 0.42051 | 0.69 | 0.69 | 1.035 | 9.6716 | 0.017409 |  |  | 0.0090671
2014-04-21 08:00 | 0.33 | 9.3446 | 0.0087605 | 0.42051 | 0.72 | 0.72 | 1.08 | 10.0921 | 0.018166 |  |  | 0.0094614
2014-04-21 08:30 | 0.33 | 9.3446 | 0.0087605 | 0.42051 | 0.64 | 0.64 | 0.96 | 8.9708 | 0.016147 |  |  | 0.0084101
2014-04-21 09:00 | 0.33 | 9.3446 | 0.0087605 | 0.42051 | 0.61 | 0.61 | 0.915 | 8.5503 | 0.01539 |  |  | 0.0080159
2014-04-21 09:30 | 0.33 | 9.3446 | 0.0087605 | 0.42051 | 0.65 | 0.65 | 0.975 | 9.1109 | 0.0164 |  |  | 0.0085415
2014-04-21 10:00 | 0.33 | 9.3446 | 0.0087605 | 0.42051 | 0.66 | 0.66 | 0.99 | 9.2511 | 0.016652 |  |  | 0.0086729
2014-04-21 10:30 | 0.33 | 9.3446 | 0.0087605 | 0.42051 | 0.65 | 0.65 | 0.975 | 9.1109 | 0.0164 |  |  | 0.0085415
2014-04-21 11:00 | 0.33 | 9.3446 | 0.0087605 | 0.42051 | 0.62 | 0.62 | 0.93 | 8.6904 | 0.015643 |  |  | 0.0081473
2014-04-21 11:30 | 0.33 | 9.3446 | 0.0087605 | 0.42051 | 0.66 | 0.66 | 0.99 | 9.2511 | 0.016652 |  |  | 0.0086729
2014-04-21 12:00 | 0.33 | 9.3446 | 0.0087605 | 0.42051 | 0.68 | 0.68 | 1.02 | 9.5315 | 0.017157 |  |  | 0.0089357
2014-04-21 12:30 | 0.33 | 9.3446 | 0.0087605 | 0.42051 | 0.67 | 0.67 | 1.005 | 9.3913 | 0.016904 |  |  | 0.0088043
2014-04-21 13:00 | 0.33 | 9.3446 | 0.0087605 | 0.42051 | 0.65 | 0.65 | 0.975 | 9.1109 | 0.0164 |  |  | 0.0085415
2014-04-21 13:30 | 0.37 | 10.4772 | 0.0098224 | 0.47148 | 0.65 | 0.65 | 0.975 | 10.2153 | 0.018388 |  |  | 0.0095768
2014-04-21 14:00 | 0.33 | 9.3446 | 0.0087605 | 0.42051 | 0.59 | 0.59 | 0.885 | 8.2699 | 0.014886 |  |  | 0.0077531
2014-04-21 14:30 | 0.37 | 10.4772 | 0.0098224 | 0.47148 | 0.63 | 0.63 | 0.945 | 9.901 | 0.017822 |  |  | 0.0092822
2014-04-21 15:00 | 0.37 | 10.4772 | 0.0098224 | 0.47148 | 0.65 | 0.65 | 0.975 | 10.2153 | 0.018388 |  |  | 0.0095768
2014-04-21 15:30 | 0.33 | 9.3446 | 0.0087605 | 0.42051 | 0.62 | 0.62 | 0.93 | 8.6904 | 0.015643 |  |  | 0.0081473
2014-04-21 16:00 | 0.37 | 10.4772 | 0.0098224 | 0.47148 | 0.64 | 0.64 | 0.96 | 10.0581 | 0.018105 |  |  | 0.0094295
2014-04-21 16:30 | 0.33 | 9.3446 | 0.0087605 | 0.42051 | 0.65 | 0.65 | 0.975 | 9.1109 | 0.0164 |  |  | 0.0085415
2014-04-21 17:00 | 0.37 | 10.4772 | 0.0098224 | 0.47148 | 0.67 | 0.67 | 1.005 | 10.5296 | 0.018953 |  |  | 0.0098715
2014-04-21 17:30 | 0.33 | 9.3446 | 0.0087605 | 0.42051 | 1.14 | 1.14 | 1.71 | 15.9792 | 0.028763 |  |  | 0.01498
2014-04-21 18:00 | 0.33 | 9.3446 | 0.0087605 | 0.42051 | 0.71 | 0.71 | 1.065 | 9.952 | 0.017914 |  |  | 0.00933
2014-04-21 18:30 | 0.33 | 9.3446 | 0.0087605 | 0.42051 | 0.67 | 0.67 | 1.005 | 9.3913 | 0.016904 |  |  | 0.0088043
2014-04-21 19:00 | 0.33 | 9.3446 | 0.0087605 | 0.42051 | 0.68 | 0.68 | 1.02 | 9.5315 | 0.017157 |  |  | 0.0089357
2014-04-21 19:30 | 0.33 | 9.3446 | 0.0087605 | 0.42051 | 0.78 | 0.78 | 1.17 | 10.9331 | 0.01968 |  |  | 0.01025
2014-04-21 20:00 | 0.33 | 9.3446 | 0.0087605 | 0.42051 | 0.69 | 0.69 | 1.035 | 9.6716 | 0.017409 |  |  | 0.0090671
2014-04-21 20:30 | 0.33 | 9.3446 | 0.0087605 | 0.42051 | 0.66 | 0.66 | 0.99 | 9.2511 | 0.016652 |  |  | 0.0086729
2014-04-21 21:00 | 0.33 | 9.3446 | 0.0087605 | 0.42051 | 0.68 | 0.68 | 1.02 | 9.5315 | 0.017157 |  |  | 0.0089357
2014-04-21 21:30 | 0.33 | 9.3446 | 0.0087605 | 0.42051 | 0.65 | 0.65 | 0.975 | 9.1109 | 0.0164 |  |  | 0.0085415
2014-04-21 22:00 | 0.33 | 9.3446 | 0.0087605 | 0.42051 | 0.62 | 0.62 | 0.93 | 8.6904 | 0.015643 |  |  | 0.0081473
2014-04-21 22:30 | 0.33 | 9.3446 | 0.0087605 | 0.42051 | 0.64 | 0.64 | 0.96 | 8.9708 | 0.016147 |  |  | 0.0084101
2014-04-21 23:00 | 0.33 | 9.3446 | 0.0087605 | 0.42051 | 0.64 | 0.64 | 0.96 | 8.9708 | 0.016147 |  |  | 0.0084101
2014-04-21 23:30 | 0.33 | 9.3446 | 0.0087605 | 0.42051 | 0.58 | 0.58 | 0.87 | 8.1298 | 0.014634 |  |  | 0.0076217
2014-04-22 | 0.33 | 9.3446 | 0.0087605 | 0.42051 | 0.62 | 0.62 | 0.93 | 8.6904 | 0.015643 | 204.1769 | 106.3422 | 0.0081473 | 1.3666 | 1.3666 | 25.4852
2014-04-22 00:30 | 0.33 | 9.3446 | 0.0087605 | 0.42051 | 0.67 | 0.67 | 1.005 | 9.3913 | 0.016904 |  |  | 0.0088043
2014-04-22 01:00 | 0.33 | 9.3446 | 0.0087605 | 0.42051 | 0.62 | 0.62 | 0.93 | 8.6904 | 0.015643 |  |  | 0.0081473
2014-04-22 01:30 | 0.33 | 9.3446 | 0.0087605 | 0.42051 | 0.63 | 0.63 | 0.945 | 8.8306 | 0.015895 |  |  | 0.0082787
2014-04-22 02:00 | 0.33 | 9.3446 | 0.0087605 | 0.42051 | 0.62 | 0.62 | 0.93 | 8.6904 | 0.015643 |  |  | 0.0081473
2014-04-22 02:30 | 0.33 | 9.3446 | 0.0087605 | 0.42051 | 0.63 | 0.63 | 0.945 | 8.8306 | 0.015895 |  |  | 0.0082787
2014-04-22 03:00 | 0.33 | 9.3446 | 0.0087605 | 0.42051 | 0.62 | 0.62 | 0.93 | 8.6904 | 0.015643 |  |  | 0.0081473
2014-04-22 03:30 | 0.33 | 9.3446 | 0.0087605 | 0.42051 | 0.66 | 0.66 | 0.99 | 9.2511 | 0.016652 |  |  | 0.0086729
2014-04-22 04:00 | 0.33 | 9.3446 | 0.0087605 | 0.42051 | 0.73 | 0.73 | 1.095 | 10.2323 | 0.018418 |  |  | 0.0095928
2014-04-22 04:30 | 0.33 | 9.3446 | 0.0087605 | 0.42051 | 0.83 | 0.83 | 1.245 | 11.634 | 0.020941 |  |  | 0.010907
2014-04-22 05:00 | 0.33 | 9.3446 | 0.0087605 | 0.42051 | 0.63 | 0.63 | 0.945 | 8.8306 | 0.015895 |  |  | 0.0082787
2014-04-22 05:30 | 0.33 | 9.3446 | 0.0087605 | 0.42051 | 0.6 | 0.6 | 0.9 | 8.4101 | 0.015138 |  |  | 0.0078845
2014-04-22 06:00 | 0.33 | 9.3446 | 0.0087605 | 0.42051 | 0.64 | 0.64 | 0.96 | 8.9708 | 0.016147 |  |  | 0.0084101
2014-04-22 06:30 | 0.33 | 9.3446 | 0.0087605 | 0.42051 | 0.65 | 0.65 | 0.975 | 9.1109 | 0.0164 |  |  | 0.0085415
2014-04-22 07:00 | 0.33 | 9.3446 | 0.0087605 | 0.42051 | 0.63 | 0.63 | 0.945 | 8.8306 | 0.015895 |  |  | 0.0082787
2014-04-22 07:30 | 0.33 | 9.3446 | 0.0087605 | 0.42051 | 0.64 | 0.64 | 0.96 | 8.9708 | 0.016147 |  |  | 0.0084101
2014-04-22 08:00 | 0.33 | 9.3446 | 0.0087605 | 0.42051 | 0.64 | 0.64 | 0.96 | 8.9708 | 0.016147 |  |  | 0.0084101
2014-04-22 08:30 | 0.33 | 9.3446 | 0.0087605 | 0.42051 | 0.66 | 0.66 | 0.99 | 9.2511 | 0.016652 |  |  | 0.0086729
2014-04-22 09:00 | 0.33 | 9.3446 | 0.0087605 | 0.42051 | 0.64 | 0.64 | 0.96 | 8.9708 | 0.016147 |  |  | 0.0084101
2014-04-22 09:30 | 0.33 | 9.3446 | 0.0087605 | 0.42051 | 0.6 | 0.6 | 0.9 | 8.4101 | 0.015138 |  |  | 0.0078845
2014-04-22 10:00 | 0.33 | 9.3446 | 0.0087605 | 0.42051 | 0.61 | 0.61 | 0.915 | 8.5503 | 0.01539 |  |  | 0.0080159
2014-04-22 10:30 | 0.33 | 9.3446 | 0.0087605 | 0.42051 | 0.59 | 0.59 | 0.885 | 8.2699 | 0.014886 |  |  | 0.0077531
2014-04-22 11:00 | 0.33 | 9.3446 | 0.0087605 | 0.42051 | 0.58 | 0.58 | 0.87 | 8.1298 | 0.014634 |  |  | 0.0076217
2014-04-22 11:30 | 0.33 | 9.3446 | 0.0087605 | 0.42051 | 0.6 | 0.6 | 0.9 | 8.4101 | 0.015138 |  |  | 0.0078845
2014-04-22 12:00 | 0.33 | 9.3446 | 0.0087605 | 0.42051 | 0.64 | 0.64 | 0.96 | 8.9708 | 0.016147 |  |  | 0.0084101
2014-04-22 12:30 | 0.33 | 9.3446 | 0.0087605 | 0.42051 | 0.59 | 0.59 | 0.885 | 8.2699 | 0.014886 |  |  | 0.0077531
2014-04-22 13:00 | 0.33 | 9.3446 | 0.0087605 | 0.42051 | 0.65 | 0.65 | 0.975 | 9.1109 | 0.0164 |  |  | 0.0085415
2014-04-22 13:30 | 0.33 | 9.3446 | 0.0087605 | 0.42051 | 0.66 | 0.66 | 0.99 | 9.2511 | 0.016652 |  |  | 0.0086729
2014-04-22 14:00 | 0.37 | 10.4772 | 0.0098224 | 0.47148 | 0.75 | 0.75 | 1.125 | 11.7869 | 0.021216 |  |  | 0.01105
2014-04-22 14:30 | 0.37 | 10.4772 | 0.0098224 | 0.47148 | 0.86 | 0.86 | 1.29 | 13.5156 | 0.024328 |  |  | 0.012671
2014-04-22 15:00 | 0.37 | 10.4772 | 0.0098224 | 0.47148 | 0.71 | 0.71 | 1.065 | 11.1583 | 0.020085 |  |  | 0.010461
2014-04-22 15:30 | 0.37 | 10.4772 | 0.0098224 | 0.47148 | 0.91 | 0.91 | 1.365 | 14.3014 | 0.025743 |  |  | 0.013408
2014-04-22 16:00 | 0.37 | 10.4772 | 0.0098224 | 0.47148 | 1.53 | 1.53 | 2.295 | 24.0453 | 0.043281 |  |  | 0.022542
2014-04-22 16:30 | 0.37 | 10.4772 | 0.0098224 | 0.47148 | 1.8 | 1.8 | 2.7 | 28.2885 | 0.050919 |  |  | 0.02652
2014-04-22 17:00 | 0.33 | 9.3446 | 0.0087605 | 0.42051 | 1.56 | 1.56 | 2.34 | 21.8663 | 0.039359 |  |  | 0.0205
2014-04-22 17:30 | 0.37 | 10.4772 | 0.0098224 | 0.47148 | 1.28 | 1.28 | 1.92 | 20.1163 | 0.036209 |  |  | 0.018859
2014-04-22 18:00 | 0.37 | 10.4772 | 0.0098224 | 0.47148 | 0.95 | 0.95 | 1.425 | 14.9301 | 0.026874 |  |  | 0.013997
2014-04-22 18:30 | 0.37 | 10.4772 | 0.0098224 | 0.47148 | 0.84 | 0.84 | 1.26 | 13.2013 | 0.023762 |  |  | 0.012376
2014-04-22 19:00 | 0.37 | 10.4772 | 0.0098224 | 0.47148 | 0.71 | 0.71 | 1.065 | 11.1583 | 0.020085 |  |  | 0.010461
2014-04-22 19:30 | 0.33 | 9.3446 | 0.0087605 | 0.42051 | 0.73 | 0.73 | 1.095 | 10.2323 | 0.018418 |  |  | 0.0095928
2014-04-22 20:00 | 20 | 566.3369 | 0.53094 | 25.4852 | 105.42 | 105.42 | 158.13 | 89554.8591 | 161.1987 |  |  | 83.9577
2014-04-22 20:30 | 9 | 254.8516 | 0.23892 | 11.4683 | 45.35 | 45.35 | 68.025 | 17336.2814 | 31.2053 |  |  | 16.2528
2014-04-22 21:00 | 3.9 | 110.4357 | 0.10353 | 4.9696 | 23.48 | 23.48 | 35.22 | 3889.5454 | 7.0012 |  |  | 3.6464
2014-04-22 21:30 | 1.8 | 50.9703 | 0.047785 | 2.2937 | 14.7 | 14.7 | 22.05 | 1123.8956 | 2.023 |  |  | 1.0537
2014-04-22 22:00 | 1.1 | 31.1485 | 0.029202 | 1.4017 | 10.5 | 10.5 | 15.75 | 490.5894 | 0.88306 |  |  | 0.45993
2014-04-22 22:30 | 0.8 | 22.6535 | 0.021238 | 1.0194 | 8.23 | 8.23 | 12.345 | 279.6572 | 0.50338 |  |  | 0.26218
2014-04-22 23:00 | 0.67 | 18.9723 | 0.017787 | 0.85375 | 6.26 | 6.26 | 9.39 | 178.1498 | 0.32067 |  |  | 0.16702
2014-04-22 23:30 | 0.61 | 17.2733 | 0.016194 | 0.7773 | 5.15 | 5.15 | 7.725 | 133.4361 | 0.24018 |  |  | 0.1251
2014-04-23 | 0.55 | 15.5743 | 0.014601 | 0.70084 | 4.27 | 4.27 | 6.405 | 99.7532 | 0.17956 | 1.7002 | 0.88555 | 0.093519 | 0.4505 | 0.4505 | 0.70084
2014-04-23 00:30 | 0.5 | 14.1584 | 0.013274 | 0.63713 | 3.47 | 3.47 | 5.205 | 73.6946 | 0.13265 |  |  | 0.069089
2014-04-23 01:00 | 0.5 | 14.1584 | 0.013274 | 0.63713 | 2.95 | 2.95 | 4.425 | 62.651 | 0.11277 |  |  | 0.058735
2014-04-23 01:30 | 0.45 | 12.7426 | 0.011946 | 0.57342 | 2.67 | 2.67 | 4.005 | 51.034 | 0.091861 |  |  | 0.047844
2014-04-23 02:00 | 0.41 | 11.6099 | 0.010884 | 0.52245 | 2.4 | 2.4 | 3.6 | 41.7957 | 0.075232 |  |  | 0.039183
2014-04-23 02:30 | 0.41 | 11.6099 | 0.010884 | 0.52245 | 2.13 | 2.13 | 3.195 | 37.0937 | 0.066769 |  |  | 0.034775
2014-04-23 03:00 | 0.41 | 11.6099 | 0.010884 | 0.52245 | 1.94 | 1.94 | 2.91 | 33.7848 | 0.060813 |  |  | 0.031673
2014-04-23 03:30 | 0.37 | 10.4772 | 0.0098224 | 0.47148 | 1.73 | 1.73 | 2.595 | 27.1884 | 0.048939 |  |  | 0.025489
2014-04-23 04:00 | 0.37 | 10.4772 | 0.0098224 | 0.47148 | 1.59 | 1.59 | 2.385 | 24.9882 | 0.044979 |  |  | 0.023426
2014-04-23 04:30 | 0.37 | 10.4772 | 0.0098224 | 0.47148 | 1.51 | 1.51 | 2.265 | 23.7309 | 0.042716 |  |  | 0.022248
2014-04-23 05:00 | 0.37 | 10.4772 | 0.0098224 | 0.47148 | 1.46 | 1.46 | 2.19 | 22.9451 | 0.041301 |  |  | 0.021511
2014-04-23 05:30 | 0.37 | 10.4772 | 0.0098224 | 0.47148 | 1.31 | 1.31 | 1.965 | 20.5878 | 0.037058 |  |  | 0.019301
2014-04-23 06:00 | 0.37 | 10.4772 | 0.0098224 | 0.47148 | 1.22 | 1.22 | 1.83 | 19.1733 | 0.034512 |  |  | 0.017975
2014-04-23 06:30 | 0.37 | 10.4772 | 0.0098224 | 0.47148 | 1.14 | 1.14 | 1.71 | 17.9161 | 0.032249 |  |  | 0.016796
2014-04-23 07:00 | 0.37 | 10.4772 | 0.0098224 | 0.47148 | 1.13 | 1.13 | 1.695 | 17.7589 | 0.031966 |  |  | 0.016649
2014-04-23 07:30 | 0.33 | 9.3446 | 0.0087605 | 0.42051 | 1.04 | 1.04 | 1.56 | 14.5775 | 0.02624 |  |  | 0.013666
2014-04-23 08:00 | 0.33 | 9.3446 | 0.0087605 | 0.42051 | 1.02 | 1.02 | 1.53 | 14.2972 | 0.025735 |  |  | 0.013404
2014-04-23 08:30 | 0.33 | 9.3446 | 0.0087605 | 0.42051 | 1 | 1 | 1.5 | 14.0168 | 0.02523 |  |  | 0.013141
2014-04-23 09:00 | 0.33 | 9.3446 | 0.0087605 | 0.42051 | 1 | 1 | 1.5 | 14.0168 | 0.02523 |  |  | 0.013141
2014-04-23 09:30 | 0.33 | 9.3446 | 0.0087605 | 0.42051 | 0.97 | 0.97 | 1.455 | 13.5963 | 0.024473 |  |  | 0.012747
2014-04-23 10:00 | 0.33 | 9.3446 | 0.0087605 | 0.42051 | 0.94 | 0.94 | 1.41 | 13.1758 | 0.023716 |  |  | 0.012352
2014-04-23 10:30 | 0.33 | 9.3446 | 0.0087605 | 0.42051 | 0.86 | 0.86 | 1.29 | 12.0545 | 0.021698 |  |  | 0.011301
2014-04-23 11:00 | 0.33 | 9.3446 | 0.0087605 | 0.42051 | 0.84 | 0.84 | 1.26 | 11.7741 | 0.021193 |  |  | 0.011038
2014-04-23 11:30 | 0.33 | 9.3446 | 0.0087605 | 0.42051 | 0.86 | 0.86 | 1.29 | 12.0545 | 0.021698 |  |  | 0.011301
2014-04-23 12:00 | 0.33 | 9.3446 | 0.0087605 | 0.42051 | 0.85 | 0.85 | 1.275 | 11.9143 | 0.021446 |  |  | 0.01117
2014-04-23 12:30 | 0.33 | 9.3446 | 0.0087605 | 0.42051 | 0.84 | 0.84 | 1.26 | 11.7741 | 0.021193 |  |  | 0.011038
2014-04-23 13:00 | 0.33 | 9.3446 | 0.0087605 | 0.42051 | 0.82 | 0.82 | 1.23 | 11.4938 | 0.020689 |  |  | 0.010775
2014-04-23 13:30 | 0.33 | 9.3446 | 0.0087605 | 0.42051 | 0.81 | 0.81 | 1.215 | 11.3536 | 0.020437 |  |  | 0.010644
2014-04-23 14:00 | 0.33 | 9.3446 | 0.0087605 | 0.42051 | 0.8 | 0.8 | 1.2 | 11.2135 | 0.020184 |  |  | 0.010513
2014-04-23 14:30 | 0.37 | 10.4772 | 0.0098224 | 0.47148 | 0.8 | 0.8 | 1.2 | 12.5727 | 0.022631 |  |  | 0.011787
2014-04-23 15:00 | 0.33 | 9.3446 | 0.0087605 | 0.42051 | 0.76 | 0.76 | 1.14 | 10.6528 | 0.019175 |  |  | 0.009987
2014-04-23 15:30 | 0.33 | 9.3446 | 0.0087605 | 0.42051 | 0.77 | 0.77 | 1.155 | 10.793 | 0.019427 |  |  | 0.010118
2014-04-23 16:00 | 0.33 | 9.3446 | 0.0087605 | 0.42051 | 0.77 | 0.77 | 1.155 | 10.793 | 0.019427 |  |  | 0.010118
2014-04-23 16:30 | 0.33 | 9.3446 | 0.0087605 | 0.42051 | 0.72 | 0.72 | 1.08 | 10.0921 | 0.018166 |  |  | 0.0094614
2014-04-23 17:00 | 0.33 | 9.3446 | 0.0087605 | 0.42051 | 0.81 | 0.81 | 1.215 | 11.3536 | 0.020437 |  |  | 0.010644
2014-04-23 17:30 | 0.33 | 9.3446 | 0.0087605 | 0.42051 | 0.75 | 0.75 | 1.125 | 10.5126 | 0.018923 |  |  | 0.0098556
2014-04-23 18:00 | 0.33 | 9.3446 | 0.0087605 | 0.42051 | 0.7 | 0.7 | 1.05 | 9.8118 | 0.017661 |  |  | 0.0091986
2014-04-23 18:30 | 0.33 | 9.3446 | 0.0087605 | 0.42051 | 0.76 | 0.76 | 1.14 | 10.6528 | 0.019175 |  |  | 0.009987
2014-04-23 19:00 | 0.33 | 9.3446 | 0.0087605 | 0.42051 | 0.73 | 0.73 | 1.095 | 10.2323 | 0.018418 |  |  | 0.0095928
2014-04-23 19:30 | 0.33 | 9.3446 | 0.0087605 | 0.42051 | 0.72 | 0.72 | 1.08 | 10.0921 | 0.018166 |  |  | 0.0094614
2014-04-23 20:00 | 0.33 | 9.3446 | 0.0087605 | 0.42051 | 0.73 | 0.73 | 1.095 | 10.2323 | 0.018418 |  |  | 0.0095928
2014-04-23 20:30 | 0.33 | 9.3446 | 0.0087605 | 0.42051 | 0.68 | 0.68 | 1.02 | 9.5315 | 0.017157 |  |  | 0.0089357
2014-04-23 21:00 | 0.33 | 9.3446 | 0.0087605 | 0.42051 | 0.83 | 0.83 | 1.245 | 11.634 | 0.020941 |  |  | 0.010907
2014-04-23 21:30 | 0.3 | 8.4951 | 0.0079641 | 0.38228 | 0.71 | 0.71 | 1.065 | 9.0472 | 0.016285 |  |  | 0.0084818
2014-04-23 22:00 | 0.3 | 8.4951 | 0.0079641 | 0.38228 | 0.72 | 0.72 | 1.08 | 9.1747 | 0.016514 |  |  | 0.0086012
2014-04-23 22:30 | 0.3 | 8.4951 | 0.0079641 | 0.38228 | 0.69 | 0.69 | 1.035 | 8.7924 | 0.015826 |  |  | 0.0082429
2014-04-23 23:00 | 0.3 | 8.4951 | 0.0079641 | 0.38228 | 0.66 | 0.66 | 0.99 | 8.4101 | 0.015138 |  |  | 0.0078845
2014-04-23 23:30 | 0.3 | 8.4951 | 0.0079641 | 0.38228 | 0.69 | 0.69 | 1.035 | 8.7924 | 0.015826 |  |  | 0.0082429
2014-04-24 | 0.3 | 8.4951 | 0.0079641 | 0.38228 | 0.67 | 0.67 | 1.005 | 8.5375 | 0.015368 | 0.72847 | 0.37941 | 0.0080039 | 0.38228 | 0.38228 | 0.38228
2014-04-24 00:30 | 0.3 | 8.4951 | 0.0079641 | 0.38228 | 0.67 | 0.67 | 1.005 | 8.5375 | 0.015368 |  |  | 0.0080039
2014-04-24 01:00 | 0.3 | 8.4951 | 0.0079641 | 0.38228 | 0.65 | 0.65 | 0.975 | 8.2827 | 0.014909 |  |  | 0.007765
2014-04-24 01:30 | 0.3 | 8.4951 | 0.0079641 | 0.38228 | 0.69 | 0.69 | 1.035 | 8.7924 | 0.015826 |  |  | 0.0082429
2014-04-24 02:00 | 0.3 | 8.4951 | 0.0079641 | 0.38228 | 0.63 | 0.63 | 0.945 | 8.0278 | 0.01445 |  |  | 0.0075261
2014-04-24 02:30 | 0.3 | 8.4951 | 0.0079641 | 0.38228 | 0.63 | 0.63 | 0.945 | 8.0278 | 0.01445 |  |  | 0.0075261
2014-04-24 03:00 | 0.3 | 8.4951 | 0.0079641 | 0.38228 | 0.69 | 0.69 | 1.035 | 8.7924 | 0.015826 |  |  | 0.0082429
2014-04-24 03:30 | 0.3 | 8.4951 | 0.0079641 | 0.38228 | 0.67 | 0.67 | 1.005 | 8.5375 | 0.015368 |  |  | 0.0080039
2014-04-24 04:00 | 0.3 | 8.4951 | 0.0079641 | 0.38228 | 0.64 | 0.64 | 0.96 | 8.1553 | 0.014679 |  |  | 0.0076455
2014-04-24 04:30 | 0.3 | 8.4951 | 0.0079641 | 0.38228 | 0.67 | 0.67 | 1.005 | 8.5375 | 0.015368 |  |  | 0.0080039
2014-04-24 05:00 | 0.3 | 8.4951 | 0.0079641 | 0.38228 | 0.64 | 0.64 | 0.96 | 8.1553 | 0.014679 |  |  | 0.0076455
2014-04-24 05:30 | 0.3 | 8.4951 | 0.0079641 | 0.38228 | 0.66 | 0.66 | 0.99 | 8.4101 | 0.015138 |  |  | 0.0078845
2014-04-24 06:00 | 0.3 | 8.4951 | 0.0079641 | 0.38228 | 0.63 | 0.63 | 0.945 | 8.0278 | 0.01445 |  |  | 0.0075261
2014-04-24 06:30 | 0.3 | 8.4951 | 0.0079641 | 0.38228 | 0.63 | 0.63 | 0.945 | 8.0278 | 0.01445 |  |  | 0.0075261
2014-04-24 07:00 | 0.3 | 8.4951 | 0.0079641 | 0.38228 | 0.63 | 0.63 | 0.945 | 8.0278 | 0.01445 |  |  | 0.0075261
2014-04-24 07:30 | 0.3 | 8.4951 | 0.0079641 | 0.38228 | 0.64 | 0.64 | 0.96 | 8.1553 | 0.014679 |  |  | 0.0076455
2014-04-24 08:00 | 0.3 | 8.4951 | 0.0079641 | 0.38228 | 0.69 | 0.69 | 1.035 | 8.7924 | 0.015826 |  |  | 0.0082429
2014-04-24 08:30 | 0.3 | 8.4951 | 0.0079641 | 0.38228 | 0.65 | 0.65 | 0.975 | 8.2827 | 0.014909 |  |  | 0.007765
2014-04-24 09:00 | 0.3 | 8.4951 | 0.0079641 | 0.38228 | 0.65 | 0.65 | 0.975 | 8.2827 | 0.014909 |  |  | 0.007765
2014-04-24 09:30 | 0.3 | 8.4951 | 0.0079641 | 0.38228 | 0.64 | 0.64 | 0.96 | 8.1553 | 0.014679 |  |  | 0.0076455
2014-04-24 10:00 | 0.3 | 8.4951 | 0.0079641 | 0.38228 | 0.66 | 0.66 | 0.99 | 8.4101 | 0.015138 |  |  | 0.0078845
2014-04-24 10:30 | 0.3 | 8.4951 | 0.0079641 | 0.38228 | 0.67 | 0.67 | 1.005 | 8.5375 | 0.015368 |  |  | 0.0080039
2014-04-24 11:00 | 0.3 | 8.4951 | 0.0079641 | 0.38228 | 0.65 | 0.65 | 0.975 | 8.2827 | 0.014909 |  |  | 0.007765
2014-04-24 11:30 | 0.3 | 8.4951 | 0.0079641 | 0.38228 | 0.65 | 0.65 | 0.975 | 8.2827 | 0.014909 |  |  | 0.007765
2014-04-24 12:00 | 0.3 | 8.4951 | 0.0079641 | 0.38228 | 0.72 | 0.72 | 1.08 | 9.1747 | 0.016514 |  |  | 0.0086012
2014-04-24 12:30 | 0.3 | 8.4951 | 0.0079641 | 0.38228 | 0.7 | 0.7 | 1.05 | 8.9198 | 0.016056 |  |  | 0.0083623
2014-04-24 13:00 | 0.3 | 8.4951 | 0.0079641 | 0.38228 | 0.65 | 0.65 | 0.975 | 8.2827 | 0.014909 |  |  | 0.007765
2014-04-24 13:30 | 0.3 | 8.4951 | 0.0079641 | 0.38228 | 0.68 | 0.68 | 1.02 | 8.665 | 0.015597 |  |  | 0.0081234
2014-04-24 14:00 | 0.3 | 8.4951 | 0.0079641 | 0.38228 | 0.77 | 0.77 | 1.155 | 9.8118 | 0.017661 |  |  | 0.0091986
2014-04-24 14:30 | 0.3 | 8.4951 | 0.0079641 | 0.38228 | 0.71 | 0.71 | 1.065 | 9.0472 | 0.016285 |  |  | 0.0084818
2014-04-24 15:00 | 0.3 | 8.4951 | 0.0079641 | 0.38228 | 0.62 | 0.62 | 0.93 | 7.9004 | 0.014221 |  |  | 0.0074066
2014-04-24 15:30 | 0.3 | 8.4951 | 0.0079641 | 0.38228 | 0.65 | 0.65 | 0.975 | 8.2827 | 0.014909 |  |  | 0.007765
2014-04-24 16:00 | 0.3 | 8.4951 | 0.0079641 | 0.38228 | 0.64 | 0.64 | 0.96 | 8.1553 | 0.014679 |  |  | 0.0076455
2014-04-24 16:30 | 0.3 | 8.4951 | 0.0079641 | 0.38228 | 0.69 | 0.69 | 1.035 | 8.7924 | 0.015826 |  |  | 0.0082429
2014-04-24 17:00 | 0.3 | 8.4951 | 0.0079641 | 0.38228 | 0.63 | 0.63 | 0.945 | 8.0278 | 0.01445 |  |  | 0.0075261
2014-04-24 17:30 | 0.3 | 8.4951 | 0.0079641 | 0.38228 | 0.64 | 0.64 | 0.96 | 8.1553 | 0.014679 |  |  | 0.0076455
2014-04-24 18:00 | 0.3 | 8.4951 | 0.0079641 | 0.38228 | 0.65 | 0.65 | 0.975 | 8.2827 | 0.014909 |  |  | 0.007765
2014-04-24 18:30 | 0.3 | 8.4951 | 0.0079641 | 0.38228 | 0.63 | 0.63 | 0.945 | 8.0278 | 0.01445 |  |  | 0.0075261
2014-04-24 19:00 | 0.3 | 8.4951 | 0.0079641 | 0.38228 | 0.64 | 0.64 | 0.96 | 8.1553 | 0.014679 |  |  | 0.0076455
2014-04-24 19:30 | 0.3 | 8.4951 | 0.0079641 | 0.38228 | 0.66 | 0.66 | 0.99 | 8.4101 | 0.015138 |  |  | 0.0078845
2014-04-24 20:00 | 0.3 | 8.4951 | 0.0079641 | 0.38228 | 0.69 | 0.69 | 1.035 | 8.7924 | 0.015826 |  |  | 0.0082429
2014-04-24 20:30 | 0.3 | 8.4951 | 0.0079641 | 0.38228 | 0.66 | 0.66 | 0.99 | 8.4101 | 0.015138 |  |  | 0.0078845
2014-04-24 21:00 | 0.3 | 8.4951 | 0.0079641 | 0.38228 | 0.62 | 0.62 | 0.93 | 7.9004 | 0.014221 |  |  | 0.0074066
2014-04-24 21:30 | 0.3 | 8.4951 | 0.0079641 | 0.38228 | 0.68 | 0.68 | 1.02 | 8.665 | 0.015597 |  |  | 0.0081234
2014-04-24 22:00 | 0.3 | 8.4951 | 0.0079641 | 0.38228 | 0.71 | 0.71 | 1.065 | 9.0472 | 0.016285 |  |  | 0.0084818
2014-04-24 22:30 | 0.3 | 8.4951 | 0.0079641 | 0.38228 | 0.67 | 0.67 | 1.005 | 8.5375 | 0.015368 |  |  | 0.0080039
2014-04-24 23:00 | 0.3 | 8.4951 | 0.0079641 | 0.38228 | 0.66 | 0.66 | 0.99 | 8.4101 | 0.015138 |  |  | 0.0078845
2014-04-24 23:30 | 0.3 | 8.4951 | 0.0079641 | 0.38228 | 0.69 | 0.69 | 1.035 | 8.7924 | 0.015826 |  |  | 0.0082429
2014-04-25 | 0.3 | 8.4951 | 0.0079641 | 0.38228 | 0.65 | 0.65 | 0.975 | 8.2827 | 0.014909 | 248.8229 | 129.5952 | 0.007765 | 4.135 | 4.135 | 44.599
2014-04-25 00:30 | 0.3 | 8.4951 | 0.0079641 | 0.38228 | 0.66 | 0.66 | 0.99 | 8.4101 | 0.015138 |  |  | 0.0078845
2014-04-25 01:00 | 0.3 | 8.4951 | 0.0079641 | 0.38228 | 0.63 | 0.63 | 0.945 | 8.0278 | 0.01445 |  |  | 0.0075261
2014-04-25 01:30 | 0.3 | 8.4951 | 0.0079641 | 0.38228 | 0.71 | 0.71 | 1.065 | 9.0472 | 0.016285 |  |  | 0.0084818
2014-04-25 02:00 | 0.3 | 8.4951 | 0.0079641 | 0.38228 | 2.24 | 2.24 | 3.36 | 28.5434 | 0.051378 |  |  | 0.026759
2014-04-25 02:30 | 0.3 | 8.4951 | 0.0079641 | 0.38228 | 1.37 | 1.37 | 2.055 | 17.4573 | 0.031423 |  |  | 0.016366
2014-04-25 03:00 | 0.3 | 8.4951 | 0.0079641 | 0.38228 | 0.81 | 0.81 | 1.215 | 10.3215 | 0.018579 |  |  | 0.0096764
2014-04-25 03:30 | 0.3 | 8.4951 | 0.0079641 | 0.38228 | 0.68 | 0.68 | 1.02 | 8.665 | 0.015597 |  |  | 0.0081234
2014-04-25 04:00 | 0.3 | 8.4951 | 0.0079641 | 0.38228 | 0.67 | 0.67 | 1.005 | 8.5375 | 0.015368 |  |  | 0.0080039
2014-04-25 04:30 | 0.3 | 8.4951 | 0.0079641 | 0.38228 | 0.67 | 0.67 | 1.005 | 8.5375 | 0.015368 |  |  | 0.0080039
2014-04-25 05:00 | 0.3 | 8.4951 | 0.0079641 | 0.38228 | 0.71 | 0.71 | 1.065 | 9.0472 | 0.016285 |  |  | 0.0084818
2014-04-25 05:30 | 0.3 | 8.4951 | 0.0079641 | 0.38228 | 0.81 | 0.81 | 1.215 | 10.3215 | 0.018579 |  |  | 0.0096764
2014-04-25 06:00 | 0.3 | 8.4951 | 0.0079641 | 0.38228 | 0.74 | 0.74 | 1.11 | 9.4295 | 0.016973 |  |  | 0.0088402
2014-04-25 06:30 | 0.3 | 8.4951 | 0.0079641 | 0.38228 | 0.69 | 0.69 | 1.035 | 8.7924 | 0.015826 |  |  | 0.0082429
2014-04-25 07:00 | 0.3 | 8.4951 | 0.0079641 | 0.38228 | 0.65 | 0.65 | 0.975 | 8.2827 | 0.014909 |  |  | 0.007765
2014-04-25 07:30 | 0.3 | 8.4951 | 0.0079641 | 0.38228 | 0.74 | 0.74 | 1.11 | 9.4295 | 0.016973 |  |  | 0.0088402
2014-04-25 08:00 | 0.3 | 8.4951 | 0.0079641 | 0.38228 | 0.8 | 0.8 | 1.2 | 10.1941 | 0.018349 |  |  | 0.0095569
2014-04-25 08:30 | 0.3 | 8.4951 | 0.0079641 | 0.38228 | 0.74 | 0.74 | 1.11 | 9.4295 | 0.016973 |  |  | 0.0088402
2014-04-25 09:00 | 0.3 | 8.4951 | 0.0079641 | 0.38228 | 0.84 | 0.84 | 1.26 | 10.7038 | 0.019267 |  |  | 0.010035
2014-04-25 09:30 | 0.3 | 8.4951 | 0.0079641 | 0.38228 | 0.62 | 0.62 | 0.93 | 7.9004 | 0.014221 |  |  | 0.0074066
2014-04-25 10:00 | 0.3 | 8.4951 | 0.0079641 | 0.38228 | 0.65 | 0.65 | 0.975 | 8.2827 | 0.014909 |  |  | 0.007765
2014-04-25 10:30 | 0.3 | 8.4951 | 0.0079641 | 0.38228 | 0.63 | 0.63 | 0.945 | 8.0278 | 0.01445 |  |  | 0.0075261
2014-04-25 11:00 | 0.3 | 8.4951 | 0.0079641 | 0.38228 | 0.65 | 0.65 | 0.975 | 8.2827 | 0.014909 |  |  | 0.007765
2014-04-25 11:30 | 0.3 | 8.4951 | 0.0079641 | 0.38228 | 0.69 | 0.69 | 1.035 | 8.7924 | 0.015826 |  |  | 0.0082429
2014-04-25 12:00 | 0.3 | 8.4951 | 0.0079641 | 0.38228 | 0.61 | 0.61 | 0.915 | 7.773 | 0.013991 |  |  | 0.0072872
2014-04-25 12:30 | 0.3 | 8.4951 | 0.0079641 | 0.38228 | 0.61 | 0.61 | 0.915 | 7.773 | 0.013991 |  |  | 0.0072872
2014-04-25 13:00 | 0.3 | 8.4951 | 0.0079641 | 0.38228 | 0.62 | 0.62 | 0.93 | 7.9004 | 0.014221 |  |  | 0.0074066
2014-04-25 13:30 | 0.3 | 8.4951 | 0.0079641 | 0.38228 | 0.69 | 0.69 | 1.035 | 8.7924 | 0.015826 |  |  | 0.0082429
2014-04-25 14:00 | 0.33 | 9.3446 | 0.0087605 | 0.42051 | 0.61 | 0.61 | 0.915 | 8.5503 | 0.01539 |  |  | 0.0080159
2014-04-25 14:30 | 0.3 | 8.4951 | 0.0079641 | 0.38228 | 0.66 | 0.66 | 0.99 | 8.4101 | 0.015138 |  |  | 0.0078845
2014-04-25 15:00 | 0.3 | 8.4951 | 0.0079641 | 0.38228 | 0.66 | 0.66 | 0.99 | 8.4101 | 0.015138 |  |  | 0.0078845
2014-04-25 15:30 | 0.3 | 8.4951 | 0.0079641 | 0.38228 | 0.65 | 0.65 | 0.975 | 8.2827 | 0.014909 |  |  | 0.007765
2014-04-25 16:00 | 0.3 | 8.4951 | 0.0079641 | 0.38228 | 0.72 | 0.72 | 1.08 | 9.1747 | 0.016514 |  |  | 0.0086012
2014-04-25 16:30 | 0.33 | 9.3446 | 0.0087605 | 0.42051 | 1.33 | 1.33 | 1.995 | 18.6424 | 0.033556 |  |  | 0.017477
2014-04-25 17:00 | 13 | 368.119 | 0.34511 | 16.5654 | 25.17 | 25.17 | 37.755 | 13898.3331 | 25.017 |  |  | 13.0297
2014-04-25 17:30 | 27 | 764.5549 | 0.71677 | 34.405 | 28.53 | 28.53 | 42.795 | 32719.1252 | 58.8944 |  |  | 30.6742
2014-04-25 18:00 | 35 | 991.0896 | 0.92915 | 44.599 | 29.84 | 29.84 | 44.76 | 44361.1719 | 79.8501 |  |  | 41.5886
2014-04-25 18:30 | 17 | 481.3864 | 0.4513 | 21.6624 | 19.06 | 19.06 | 28.59 | 13762.837 | 24.7731 |  |  | 12.9027
2014-04-25 19:00 | 14 | 396.4359 | 0.37166 | 17.8396 | 17 | 17 | 25.5 | 10109.1142 | 18.1964 |  |  | 9.4773
2014-04-25 19:30 | 11 | 311.4853 | 0.29202 | 14.0168 | 17.22 | 17.22 | 25.83 | 8045.6656 | 14.4822 |  |  | 7.5428
2014-04-25 20:00 | 6.5 | 184.0595 | 0.17256 | 8.2827 | 15.29 | 15.29 | 22.935 | 4221.4047 | 7.5985 |  |  | 3.9576
2014-04-25 20:30 | 4.5 | 127.4258 | 0.11946 | 5.7342 | 12.39 | 12.39 | 18.585 | 2368.2087 | 4.2628 |  |  | 2.2202
2014-04-25 21:00 | 5.4 | 152.911 | 0.14335 | 6.881 | 13.39 | 13.39 | 20.085 | 3071.2169 | 5.5282 |  |  | 2.8793
2014-04-25 21:30 | 4.2 | 118.9308 | 0.1115 | 5.3519 | 12.82 | 12.82 | 19.23 | 2287.0384 | 4.1167 |  |  | 2.1441
2014-04-25 22:00 | 2.6 | 73.6238 | 0.069022 | 3.3131 | 10.28 | 10.28 | 15.42 | 1135.279 | 2.0435 |  |  | 1.0643
2014-04-25 22:30 | 1.9 | 53.802 | 0.050439 | 2.4211 | 8.89 | 8.89 | 13.335 | 717.4498 | 1.2914 |  |  | 0.67261
2014-04-25 23:00 | 1.6 | 45.307 | 0.042475 | 2.0388 | 8.58 | 8.58 | 12.87 | 583.1005 | 1.0496 |  |  | 0.54666
2014-04-25 23:30 | 1.8 | 50.9703 | 0.047785 | 2.2937 | 8.09 | 8.09 | 12.135 | 618.5249 | 1.1133 |  |  | 0.57987
2014-04-26 | 1.9 | 53.802 | 0.050439 | 2.4211 | 8.43 | 8.43 | 12.645 | 680.3264 | 1.2246 | 7.4427 | 3.8764 | 0.63781 | 0.63819 | 0.63819 | 2.4211
2014-04-26 00:30 | 1.5 | 42.4753 | 0.039821 | 1.9114 | 8.65 | 8.65 | 12.975 | 551.1166 | 0.99201 |  |  | 0.51667
2014-04-26 01:00 | 1.3 | 36.8119 | 0.034511 | 1.6565 | 7.71 | 7.71 | 11.565 | 425.7296 | 0.76631 |  |  | 0.39912
2014-04-26 01:30 | 1.1 | 31.1485 | 0.029202 | 1.4017 | 6.8 | 6.8 | 10.2 | 317.715 | 0.57189 |  |  | 0.29786
2014-04-26 02:00 | 0.96 | 27.1842 | 0.025485 | 1.2233 | 5.95 | 5.95 | 8.925 | 242.6187 | 0.43671 |  |  | 0.22746
2014-04-26 02:30 | 0.88 | 24.9188 | 0.023361 | 1.1213 | 5.75 | 5.75 | 8.625 | 214.9249 | 0.38686 |  |  | 0.20149
2014-04-26 03:00 | 0.8 | 22.6535 | 0.021238 | 1.0194 | 5.15 | 5.15 | 7.725 | 174.9981 | 0.315 |  |  | 0.16406
2014-04-26 03:30 | 0.73 | 20.6713 | 0.019379 | 0.93021 | 4.88 | 4.88 | 7.32 | 151.3139 | 0.27237 |  |  | 0.14186
2014-04-26 04:00 | 0.67 | 18.9723 | 0.017787 | 0.85375 | 4.68 | 4.68 | 7.02 | 133.1855 | 0.23973 |  |  | 0.12486
2014-04-26 04:30 | 0.61 | 17.2733 | 0.016194 | 0.7773 | 4.25 | 4.25 | 6.375 | 110.1171 | 0.19821 |  |  | 0.10323
2014-04-26 05:00 | 0.61 | 17.2733 | 0.016194 | 0.7773 | 4.01 | 4.01 | 6.015 | 103.8988 | 0.18702 |  |  | 0.097405
2014-04-26 05:30 | 0.55 | 15.5743 | 0.014601 | 0.70084 | 3.65 | 3.65 | 5.475 | 85.2691 | 0.15348 |  |  | 0.07994
2014-04-26 06:00 | 0.5 | 14.1584 | 0.013274 | 0.63713 | 3.45 | 3.45 | 5.175 | 73.2698 | 0.13189 |  |  | 0.06869
2014-04-26 06:30 | 0.5 | 14.1584 | 0.013274 | 0.63713 | 3.13 | 3.13 | 4.695 | 66.4738 | 0.11965 |  |  | 0.062319
2014-04-26 07:00 | 0.45 | 12.7426 | 0.011946 | 0.57342 | 2.92 | 2.92 | 4.38 | 55.8125 | 0.10046 |  |  | 0.052324
2014-04-26 07:30 | 0.45 | 12.7426 | 0.011946 | 0.57342 | 2.72 | 2.72 | 4.08 | 51.9897 | 0.093582 |  |  | 0.04874
2014-04-26 08:00 | 0.41 | 11.6099 | 0.010884 | 0.52245 | 2.59 | 2.59 | 3.885 | 45.1045 | 0.081188 |  |  | 0.042285
2014-04-26 08:30 | 0.41 | 11.6099 | 0.010884 | 0.52245 | 2.33 | 2.33 | 3.495 | 40.5766 | 0.073038 |  |  | 0.038041
2014-04-26 09:00 | 0.41 | 11.6099 | 0.010884 | 0.52245 | 2.21 | 2.21 | 3.315 | 38.4868 | 0.069276 |  |  | 0.036081
2014-04-26 09:30 | 0.37 | 10.4772 | 0.0098224 | 0.47148 | 2.03 | 2.03 | 3.045 | 31.9032 | 0.057426 |  |  | 0.029909
2014-04-26 10:00 | 0.37 | 10.4772 | 0.0098224 | 0.47148 | 1.96 | 1.96 | 2.94 | 30.8031 | 0.055446 |  |  | 0.028878
2014-04-26 10:30 | 0.37 | 10.4772 | 0.0098224 | 0.47148 | 1.87 | 1.87 | 2.805 | 29.3886 | 0.0529 |  |  | 0.027552
2014-04-26 11:00 | 0.37 | 10.4772 | 0.0098224 | 0.47148 | 1.91 | 1.91 | 2.865 | 30.0173 | 0.054031 |  |  | 0.028141
2014-04-26 11:30 | 0.33 | 9.3446 | 0.0087605 | 0.42051 | 2.64 | 2.64 | 3.96 | 37.0045 | 0.066608 |  |  | 0.034692
2014-04-26 12:00 | 0.33 | 9.3446 | 0.0087605 | 0.42051 | 2.01 | 2.01 | 3.015 | 28.1738 | 0.050713 |  |  | 0.026413
2014-04-26 12:30 | 0.37 | 10.4772 | 0.0098224 | 0.47148 | 1.83 | 1.83 | 2.745 | 28.76 | 0.051768 |  |  | 0.026963
2014-04-26 13:00 | 0.37 | 10.4772 | 0.0098224 | 0.47148 | 1.52 | 1.52 | 2.28 | 23.8881 | 0.042999 |  |  | 0.022395
2014-04-26 13:30 | 0.33 | 9.3446 | 0.0087605 | 0.42051 | 1.48 | 1.48 | 2.22 | 20.7449 | 0.037341 |  |  | 0.019448
2014-04-26 14:00 | 0.33 | 9.3446 | 0.0087605 | 0.42051 | 2.24 | 2.24 | 3.36 | 31.3977 | 0.056516 |  |  | 0.029435
2014-04-26 14:30 | 0.33 | 9.3446 | 0.0087605 | 0.42051 | 1.57 | 1.57 | 2.355 | 22.0064 | 0.039612 |  |  | 0.020631
2014-04-26 15:00 | 0.33 | 9.3446 | 0.0087605 | 0.42051 | 1.43 | 1.43 | 2.145 | 20.0441 | 0.036079 |  |  | 0.018791
2014-04-26 15:30 | 0.33 | 9.3446 | 0.0087605 | 0.42051 | 1.7 | 1.7 | 2.55 | 23.8286 | 0.042892 |  |  | 0.022339
2014-04-26 16:00 | 0.3 | 8.4951 | 0.0079641 | 0.38228 | 1.55 | 1.55 | 2.325 | 19.751 | 0.035552 |  |  | 0.018517
2014-04-26 16:30 | 0.33 | 9.3446 | 0.0087605 | 0.42051 | 1.49 | 1.49 | 2.235 | 20.8851 | 0.037593 |  |  | 0.01958
2014-04-26 17:00 | 0.3 | 8.4951 | 0.0079641 | 0.38228 | 1.21 | 1.21 | 1.815 | 15.4185 | 0.027753 |  |  | 0.014455
2014-04-26 17:30 | 0.3 | 8.4951 | 0.0079641 | 0.38228 | 1.1 | 1.1 | 1.65 | 14.0168 | 0.02523 |  |  | 0.013141
2014-04-26 18:00 | 0.3 | 8.4951 | 0.0079641 | 0.38228 | 1.05 | 1.05 | 1.575 | 13.3797 | 0.024083 |  |  | 0.012543
2014-04-26 18:30 | 0.3 | 8.4951 | 0.0079641 | 0.38228 | 0.99 | 0.99 | 1.485 | 12.6152 | 0.022707 |  |  | 0.011827
2014-04-26 19:00 | 0.3 | 8.4951 | 0.0079641 | 0.38228 | 0.97 | 0.97 | 1.455 | 12.3603 | 0.022249 |  |  | 0.011588
2014-04-26 19:30 | 0.3 | 8.4951 | 0.0079641 | 0.38228 | 1.04 | 1.04 | 1.56 | 13.2523 | 0.023854 |  |  | 0.012424
2014-04-26 20:00 | 0.3 | 8.4951 | 0.0079641 | 0.38228 | 1.05 | 1.05 | 1.575 | 13.3797 | 0.024083 |  |  | 0.012543
2014-04-26 20:30 | 0.3 | 8.4951 | 0.0079641 | 0.38228 | 0.94 | 0.94 | 1.41 | 11.978 | 0.02156 |  |  | 0.011229
2014-04-26 21:00 | 0.3 | 8.4951 | 0.0079641 | 0.38228 | 0.92 | 0.92 | 1.38 | 11.7232 | 0.021102 |  |  | 0.01099
2014-04-26 21:30 | 0.3 | 8.4951 | 0.0079641 | 0.38228 | 1.03 | 1.03 | 1.545 | 13.1249 | 0.023625 |  |  | 0.012305
2014-04-26 22:00 | 0.3 | 8.4951 | 0.0079641 | 0.38228 | 0.9 | 0.9 | 1.35 | 11.4683 | 0.020643 |  |  | 0.010752
2014-04-26 22:30 | 0.3 | 8.4951 | 0.0079641 | 0.38228 | 0.86 | 0.86 | 1.29 | 10.9586 | 0.019726 |  |  | 0.010274
2014-04-26 23:00 | 0.27 | 7.6455 | 0.0071677 | 0.34405 | 0.87 | 0.87 | 1.305 | 9.9774 | 0.017959 |  |  | 0.0093539
2014-04-26 23:30 | 0.27 | 7.6455 | 0.0071677 | 0.34405 | 0.84 | 0.84 | 1.26 | 9.6334 | 0.01734 |  |  | 0.0090313
2014-04-27 | 0.27 | 7.6455 | 0.0071677 | 0.34405 | 0.96 | 0.96 | 1.44 | 11.0096 | 0.019817 | 0.74319 | 0.38708 | 0.010321 | 0.32573 | 0.32573 | 0.38228
2014-04-27 00:30 | 0.27 | 7.6455 | 0.0071677 | 0.34405 | 0.91 | 0.91 | 1.365 | 10.4362 | 0.018785 |  |  | 0.0097839
2014-04-27 01:00 | 0.3 | 8.4951 | 0.0079641 | 0.38228 | 0.88 | 0.88 | 1.32 | 11.2135 | 0.020184 |  |  | 0.010513
2014-04-27 01:30 | 0.27 | 7.6455 | 0.0071677 | 0.34405 | 0.89 | 0.89 | 1.335 | 10.2068 | 0.018372 |  |  | 0.0095689
2014-04-27 02:00 | 0.27 | 7.6455 | 0.0071677 | 0.34405 | 0.86 | 0.86 | 1.29 | 9.8628 | 0.017753 |  |  | 0.0092463
2014-04-27 02:30 | 0.27 | 7.6455 | 0.0071677 | 0.34405 | 0.83 | 0.83 | 1.245 | 9.5187 | 0.017134 |  |  | 0.0089238
2014-04-27 03:00 | 0.27 | 7.6455 | 0.0071677 | 0.34405 | 0.81 | 0.81 | 1.215 | 9.2893 | 0.016721 |  |  | 0.0087088
2014-04-27 03:30 | 0.27 | 7.6455 | 0.0071677 | 0.34405 | 1.06 | 1.06 | 1.59 | 12.1564 | 0.021882 |  |  | 0.011397
2014-04-27 04:00 | 0.27 | 7.6455 | 0.0071677 | 0.34405 | 0.81 | 0.81 | 1.215 | 9.2893 | 0.016721 |  |  | 0.0087088
2014-04-27 04:30 | 0.27 | 7.6455 | 0.0071677 | 0.34405 | 0.82 | 0.82 | 1.23 | 9.404 | 0.016927 |  |  | 0.0088163
2014-04-27 05:00 | 0.27 | 7.6455 | 0.0071677 | 0.34405 | 0.86 | 0.86 | 1.29 | 9.8628 | 0.017753 |  |  | 0.0092463
2014-04-27 05:30 | 0.27 | 7.6455 | 0.0071677 | 0.34405 | 0.83 | 0.83 | 1.245 | 9.5187 | 0.017134 |  |  | 0.0089238
2014-04-27 06:00 | 0.27 | 7.6455 | 0.0071677 | 0.34405 | 0.81 | 0.81 | 1.215 | 9.2893 | 0.016721 |  |  | 0.0087088
2014-04-27 06:30 | 0.27 | 7.6455 | 0.0071677 | 0.34405 | 0.83 | 0.83 | 1.245 | 9.5187 | 0.017134 |  |  | 0.0089238
2014-04-27 07:00 | 0.27 | 7.6455 | 0.0071677 | 0.34405 | 0.84 | 0.84 | 1.26 | 9.6334 | 0.01734 |  |  | 0.0090313
2014-04-27 07:30 | 0.27 | 7.6455 | 0.0071677 | 0.34405 | 0.79 | 0.79 | 1.185 | 9.06 | 0.016308 |  |  | 0.0084937
2014-04-27 08:00 | 0.27 | 7.6455 | 0.0071677 | 0.34405 | 0.78 | 0.78 | 1.17 | 8.9453 | 0.016102 |  |  | 0.0083862
2014-04-27 08:30 | 0.27 | 7.6455 | 0.0071677 | 0.34405 | 0.79 | 0.79 | 1.185 | 9.06 | 0.016308 |  |  | 0.0084937
2014-04-27 09:00 | 0.27 | 7.6455 | 0.0071677 | 0.34405 | 0.76 | 0.76 | 1.14 | 8.7159 | 0.015689 |  |  | 0.0081712
2014-04-27 09:30 | 0.27 | 7.6455 | 0.0071677 | 0.34405 | 0.77 | 0.77 | 1.155 | 8.8306 | 0.015895 |  |  | 0.0082787
2014-04-27 10:00 | 0.27 | 7.6455 | 0.0071677 | 0.34405 | 0.8 | 0.8 | 1.2 | 9.1747 | 0.016514 |  |  | 0.0086012
2014-04-27 10:30 | 0.27 | 7.6455 | 0.0071677 | 0.34405 | 0.76 | 0.76 | 1.14 | 8.7159 | 0.015689 |  |  | 0.0081712
2014-04-27 11:00 | 0.27 | 7.6455 | 0.0071677 | 0.34405 | 0.74 | 0.74 | 1.11 | 8.4866 | 0.015276 |  |  | 0.0079561
2014-04-27 11:30 | 0.27 | 7.6455 | 0.0071677 | 0.34405 | 0.75 | 0.75 | 1.125 | 8.6012 | 0.015482 |  |  | 0.0080637
2014-04-27 12:00 | 0.24 | 6.796 | 0.0063713 | 0.30582 | 0.91 | 0.91 | 1.365 | 9.2766 | 0.016698 |  |  | 0.0086968
2014-04-27 12:30 | 0.24 | 6.796 | 0.0063713 | 0.30582 | 0.74 | 0.74 | 1.11 | 7.5436 | 0.013578 |  |  | 0.0070721
2014-04-27 13:00 | 0.24 | 6.796 | 0.0063713 | 0.30582 | 0.73 | 0.73 | 1.095 | 7.4417 | 0.013395 |  |  | 0.0069766
2014-04-27 13:30 | 0.24 | 6.796 | 0.0063713 | 0.30582 | 0.71 | 0.71 | 1.065 | 7.2378 | 0.013028 |  |  | 0.0067854
2014-04-27 14:00 | 0.24 | 6.796 | 0.0063713 | 0.30582 | 0.93 | 0.93 | 1.395 | 9.4805 | 0.017065 |  |  | 0.008888
2014-04-27 14:30 | 0.24 | 6.796 | 0.0063713 | 0.30582 | 0.76 | 0.76 | 1.14 | 7.7475 | 0.013945 |  |  | 0.0072633
2014-04-27 15:00 | 0.24 | 6.796 | 0.0063713 | 0.30582 | 0.71 | 0.71 | 1.065 | 7.2378 | 0.013028 |  |  | 0.0067854
2014-04-27 15:30 | 0.24 | 6.796 | 0.0063713 | 0.30582 | 0.7 | 0.7 | 1.05 | 7.1358 | 0.012845 |  |  | 0.0066899
2014-04-27 16:00 | 0.24 | 6.796 | 0.0063713 | 0.30582 | 0.71 | 0.71 | 1.065 | 7.2378 | 0.013028 |  |  | 0.0067854
2014-04-27 16:30 | 0.24 | 6.796 | 0.0063713 | 0.30582 | 0.69 | 0.69 | 1.035 | 7.0339 | 0.012661 |  |  | 0.0065943
2014-04-27 17:00 | 0.24 | 6.796 | 0.0063713 | 0.30582 | 0.73 | 0.73 | 1.095 | 7.4417 | 0.013395 |  |  | 0.0069766
2014-04-27 17:30 | 0.24 | 6.796 | 0.0063713 | 0.30582 | 0.76 | 0.76 | 1.14 | 7.7475 | 0.013945 |  |  | 0.0072633
2014-04-27 18:00 | 0.24 | 6.796 | 0.0063713 | 0.30582 | 0.7 | 0.7 | 1.05 | 7.1358 | 0.012845 |  |  | 0.0066899
2014-04-27 18:30 | 0.24 | 6.796 | 0.0063713 | 0.30582 | 0.74 | 0.74 | 1.11 | 7.5436 | 0.013578 |  |  | 0.0070721
2014-04-27 19:00 | 0.24 | 6.796 | 0.0063713 | 0.30582 | 0.72 | 0.72 | 1.08 | 7.3397 | 0.013212 |  |  | 0.006881
2014-04-27 19:30 | 0.24 | 6.796 | 0.0063713 | 0.30582 | 0.73 | 0.73 | 1.095 | 7.4417 | 0.013395 |  |  | 0.0069766
2014-04-27 20:00 | 0.24 | 6.796 | 0.0063713 | 0.30582 | 0.75 | 0.75 | 1.125 | 7.6455 | 0.013762 |  |  | 0.0071677
2014-04-27 20:30 | 0.24 | 6.796 | 0.0063713 | 0.30582 | 0.72 | 0.72 | 1.08 | 7.3397 | 0.013212 |  |  | 0.006881
2014-04-27 21:00 | 0.24 | 6.796 | 0.0063713 | 0.30582 | 0.73 | 0.73 | 1.095 | 7.4417 | 0.013395 |  |  | 0.0069766
2014-04-27 21:30 | 0.24 | 6.796 | 0.0063713 | 0.30582 | 0.76 | 0.76 | 1.14 | 7.7475 | 0.013945 |  |  | 0.0072633
2014-04-27 22:00 | 0.24 | 6.796 | 0.0063713 | 0.30582 | 0.83 | 0.83 | 1.245 | 8.4611 | 0.01523 |  |  | 0.0079323
2014-04-27 22:30 | 0.24 | 6.796 | 0.0063713 | 0.30582 | 0.78 | 0.78 | 1.17 | 7.9514 | 0.014312 |  |  | 0.0074544
2014-04-27 23:00 | 0.24 | 6.796 | 0.0063713 | 0.30582 | 0.71 | 0.71 | 1.065 | 7.2378 | 0.013028 |  |  | 0.0067854
2014-04-27 23:30 | 0.24 | 6.796 | 0.0063713 | 0.30582 | 0.71 | 0.71 | 1.065 | 7.2378 | 0.013028 |  |  | 0.0067854
2014-04-28 | 0.24 | 6.796 | 0.0063713 | 0.30582 | 0.71 | 0.71 | 1.065 | 7.2378 | 0.013028 | 82.6322 | 43.0376 | 0.0067854 | 2.5421 | 2.5421 | 19.1139
2014-04-28 00:30 | 0.24 | 6.796 | 0.0063713 | 0.30582 | 0.72 | 0.72 | 1.08 | 7.3397 | 0.013212 |  |  | 0.006881
2014-04-28 01:00 | 0.24 | 6.796 | 0.0063713 | 0.30582 | 0.76 | 0.76 | 1.14 | 7.7475 | 0.013945 |  |  | 0.0072633
2014-04-28 01:30 | 0.24 | 6.796 | 0.0063713 | 0.30582 | 0.76 | 0.76 | 1.14 | 7.7475 | 0.013945 |  |  | 0.0072633
2014-04-28 02:00 | 0.24 | 6.796 | 0.0063713 | 0.30582 | 0.74 | 0.74 | 1.11 | 7.5436 | 0.013578 |  |  | 0.0070721
2014-04-28 02:30 | 0.24 | 6.796 | 0.0063713 | 0.30582 | 0.72 | 0.72 | 1.08 | 7.3397 | 0.013212 |  |  | 0.006881
2014-04-28 03:00 | 0.24 | 6.796 | 0.0063713 | 0.30582 | 0.71 | 0.71 | 1.065 | 7.2378 | 0.013028 |  |  | 0.0067854
2014-04-28 03:30 | 0.24 | 6.796 | 0.0063713 | 0.30582 | 0.72 | 0.72 | 1.08 | 7.3397 | 0.013212 |  |  | 0.006881
2014-04-28 04:00 | 0.24 | 6.796 | 0.0063713 | 0.30582 | 0.69 | 0.69 | 1.035 | 7.0339 | 0.012661 |  |  | 0.0065943
2014-04-28 04:30 | 0.24 | 6.796 | 0.0063713 | 0.30582 | 0.7 | 0.7 | 1.05 | 7.1358 | 0.012845 |  |  | 0.0066899
2014-04-28 05:00 | 0.24 | 6.796 | 0.0063713 | 0.30582 | 0.68 | 0.68 | 1.02 | 6.932 | 0.012478 |  |  | 0.0064987
2014-04-28 05:30 | 0.24 | 6.796 | 0.0063713 | 0.30582 | 0.75 | 0.75 | 1.125 | 7.6455 | 0.013762 |  |  | 0.0071677
2014-04-28 06:00 | 0.24 | 6.796 | 0.0063713 | 0.30582 | 0.68 | 0.68 | 1.02 | 6.932 | 0.012478 |  |  | 0.0064987
2014-04-28 06:30 | 0.24 | 6.796 | 0.0063713 | 0.30582 | 0.71 | 0.71 | 1.065 | 7.2378 | 0.013028 |  |  | 0.0067854
2014-04-28 07:00 | 0.24 | 6.796 | 0.0063713 | 0.30582 | 0.68 | 0.68 | 1.02 | 6.932 | 0.012478 |  |  | 0.0064987
2014-04-28 07:30 | 0.21 | 5.9465 | 0.0055749 | 0.26759 | 0.69 | 0.69 | 1.035 | 6.1547 | 0.011078 |  |  | 0.00577
2014-04-28 08:00 | 0.21 | 5.9465 | 0.0055749 | 0.26759 | 0.67 | 0.67 | 1.005 | 5.9763 | 0.010757 |  |  | 0.0056028
2014-04-28 08:30 | 0.24 | 6.796 | 0.0063713 | 0.30582 | 0.79 | 0.79 | 1.185 | 8.0533 | 0.014496 |  |  | 0.00755
2014-04-28 09:00 | 0.24 | 6.796 | 0.0063713 | 0.30582 | 0.82 | 0.82 | 1.23 | 8.3591 | 0.015046 |  |  | 0.0078367
2014-04-28 09:30 | 0.24 | 6.796 | 0.0063713 | 0.30582 | 0.79 | 0.79 | 1.185 | 8.0533 | 0.014496 |  |  | 0.00755
2014-04-28 10:00 | 0.24 | 6.796 | 0.0063713 | 0.30582 | 14.79 | 14.79 | 22.185 | 150.7702 | 0.27139 |  |  | 0.14135
2014-04-28 10:30 | 0.24 | 6.796 | 0.0063713 | 0.30582 | 0.86 | 0.86 | 1.29 | 8.7669 | 0.01578 |  |  | 0.008219
2014-04-28 11:00 | 0.24 | 6.796 | 0.0063713 | 0.30582 | 0.83 | 0.83 | 1.245 | 8.4611 | 0.01523 |  |  | 0.0079323
2014-04-28 11:30 | 0.24 | 6.796 | 0.0063713 | 0.30582 | 0.76 | 0.76 | 1.14 | 7.7475 | 0.013945 |  |  | 0.0072633
2014-04-28 12:00 | 0.24 | 6.796 | 0.0063713 | 0.30582 | 0.77 | 0.77 | 1.155 | 7.8494 | 0.014129 |  |  | 0.0073588
2014-04-28 12:30 | 0.24 | 6.796 | 0.0063713 | 0.30582 | 0.76 | 0.76 | 1.14 | 7.7475 | 0.013945 |  |  | 0.0072633
2014-04-28 13:00 | 0.24 | 6.796 | 0.0063713 | 0.30582 | 0.73 | 0.73 | 1.095 | 7.4417 | 0.013395 |  |  | 0.0069766
2014-04-28 13:30 | 0.24 | 6.796 | 0.0063713 | 0.30582 | 0.76 | 0.76 | 1.14 | 7.7475 | 0.013945 |  |  | 0.0072633
2014-04-28 14:00 | 0.24 | 6.796 | 0.0063713 | 0.30582 | 0.81 | 0.81 | 1.215 | 8.2572 | 0.014863 |  |  | 0.0077411
2014-04-28 14:30 | 0.24 | 6.796 | 0.0063713 | 0.30582 | 1.1 | 1.1 | 1.65 | 11.2135 | 0.020184 |  |  | 0.010513
2014-04-28 15:00 | 0.24 | 6.796 | 0.0063713 | 0.30582 | 1.31 | 1.31 | 1.965 | 13.3542 | 0.024038 |  |  | 0.01252
2014-04-28 15:30 | 0.24 | 6.796 | 0.0063713 | 0.30582 | 0.88 | 0.88 | 1.32 | 8.9708 | 0.016147 |  |  | 0.0084101
2014-04-28 16:00 | 0.24 | 6.796 | 0.0063713 | 0.30582 | 0.88 | 0.88 | 1.32 | 8.9708 | 0.016147 |  |  | 0.0084101
2014-04-28 16:30 | 0.24 | 6.796 | 0.0063713 | 0.30582 | 0.81 | 0.81 | 1.215 | 8.2572 | 0.014863 |  |  | 0.0077411
2014-04-28 17:00 | 0.24 | 6.796 | 0.0063713 | 0.30582 | 0.87 | 0.87 | 1.305 | 8.8688 | 0.015964 |  |  | 0.0083145
2014-04-28 17:30 | 0.24 | 6.796 | 0.0063713 | 0.30582 | 0.88 | 0.88 | 1.32 | 8.9708 | 0.016147 |  |  | 0.0084101
2014-04-28 18:00 | 0.27 | 7.6455 | 0.0071677 | 0.34405 | 1.47 | 1.47 | 2.205 | 16.8584 | 0.030345 |  |  | 0.015805
2014-04-28 18:30 | 0.41 | 11.6099 | 0.010884 | 0.52245 | 2.12 | 2.12 | 3.18 | 36.9195 | 0.066455 |  |  | 0.034612
2014-04-28 19:00 | 1.1 | 31.1485 | 0.029202 | 1.4017 | 6.17 | 6.17 | 9.255 | 288.2797 | 0.5189 |  |  | 0.27026
2014-04-28 19:30 | 2.1 | 59.4654 | 0.055749 | 2.6759 | 20.41 | 20.41 | 30.615 | 1820.5325 | 3.277 |  |  | 1.7067
2014-04-28 20:00 | 14 | 396.4359 | 0.37166 | 17.8396 | 24.23 | 24.23 | 36.345 | 14408.4611 | 25.9352 |  |  | 13.5079
2014-04-28 20:30 | 13 | 368.119 | 0.34511 | 16.5654 | 12.16 | 12.16 | 18.24 | 6714.4907 | 12.0861 |  |  | 6.2948
2014-04-28 21:00 | 15 | 424.7527 | 0.39821 | 19.1139 | 10.11 | 10.11 | 15.165 | 6441.3747 | 11.5945 |  |  | 6.0388
2014-04-28 21:30 | 13 | 368.119 | 0.34511 | 16.5654 | 9.48 | 9.48 | 14.22 | 5234.6523 | 9.4224 |  |  | 4.9075
2014-04-28 22:00 | 9.4 | 266.1784 | 0.24954 | 11.978 | 8.84 | 8.84 | 13.26 | 3529.525 | 6.3531 |  |  | 3.3089
2014-04-28 22:30 | 6.5 | 184.0595 | 0.17256 | 8.2827 | 8.21 | 8.21 | 12.315 | 2266.6928 | 4.08 |  |  | 2.125
2014-04-28 23:00 | 7.3 | 206.713 | 0.19379 | 9.3021 | 8.71 | 8.71 | 13.065 | 2700.7051 | 4.8613 |  |  | 2.5319
2014-04-28 23:30 | 5.1 | 144.4159 | 0.13539 | 6.4987 | 9.32 | 9.32 | 13.98 | 2018.9345 | 3.6341 |  |  | 1.8928
2014-04-29 | 3.3 | 93.4456 | 0.087605 | 4.2051 | 7.76 | 7.76 | 11.64 | 1087.7067 | 1.9579 | 1299.6416 | 676.8967 | 1.0197 | 11.7694 | 11.7694 | 67.5357
2014-04-29 00:30 | 2.6 | 73.6238 | 0.069022 | 3.3131 | 7.05 | 7.05 | 10.575 | 778.5717 | 1.4014 |  |  | 0.72991
2014-04-29 01:00 | 2.4 | 67.9604 | 0.063713 | 3.0582 | 7.34 | 7.34 | 11.01 | 748.2444 | 1.3468 |  |  | 0.70148
2014-04-29 01:30 | 2.1 | 59.4654 | 0.055749 | 2.6759 | 8.94 | 8.94 | 13.41 | 797.4307 | 1.4354 |  |  | 0.74759
2014-04-29 02:00 | 1.9 | 53.802 | 0.050439 | 2.4211 | 6.86 | 6.86 | 10.29 | 553.6227 | 0.99652 |  |  | 0.51902
2014-04-29 02:30 | 1.5 | 42.4753 | 0.039821 | 1.9114 | 6.47 | 6.47 | 9.705 | 412.2225 | 0.742 |  |  | 0.38646
2014-04-29 03:00 | 1.3 | 36.8119 | 0.034511 | 1.6565 | 6.01 | 6.01 | 9.015 | 331.8593 | 0.59735 |  |  | 0.31112
2014-04-29 03:30 | 0.96 | 27.1842 | 0.025485 | 1.2233 | 5.67 | 5.67 | 8.505 | 231.2014 | 0.41616 |  |  | 0.21675
2014-04-29 04:00 | 0.8 | 22.6535 | 0.021238 | 1.0194 | 5.34 | 5.34 | 8.01 | 181.4544 | 0.32662 |  |  | 0.17011
2014-04-29 04:30 | 0.67 | 18.9723 | 0.017787 | 0.85375 | 5.13 | 5.13 | 7.695 | 145.9918 | 0.26279 |  |  | 0.13687
2014-04-29 05:00 | 0.61 | 17.2733 | 0.016194 | 0.7773 | 4.68 | 4.68 | 7.02 | 121.2584 | 0.21827 |  |  | 0.11368
2014-04-29 05:30 | 0.55 | 15.5743 | 0.014601 | 0.70084 | 4.51 | 4.51 | 6.765 | 105.3599 | 0.18965 |  |  | 0.098775
2014-04-29 06:00 | 0.5 | 14.1584 | 0.013274 | 0.63713 | 4.14 | 4.14 | 6.21 | 87.9238 | 0.15826 |  |  | 0.082429
2014-04-29 06:30 | 0.45 | 12.7426 | 0.011946 | 0.57342 | 3.74 | 3.74 | 5.61 | 71.4859 | 0.12867 |  |  | 0.067018
2014-04-29 07:00 | 0.45 | 12.7426 | 0.011946 | 0.57342 | 3.5 | 3.5 | 5.25 | 66.8986 | 0.12042 |  |  | 0.062717
2014-04-29 07:30 | 0.41 | 11.6099 | 0.010884 | 0.52245 | 3.19 | 3.19 | 4.785 | 55.5534 | 0.099996 |  |  | 0.052081
2014-04-29 08:00 | 0.41 | 11.6099 | 0.010884 | 0.52245 | 2.99 | 2.99 | 4.485 | 52.0704 | 0.093727 |  |  | 0.048816
2014-04-29 08:30 | 0.37 | 10.4772 | 0.0098224 | 0.47148 | 2.89 | 2.89 | 4.335 | 45.4188 | 0.081754 |  |  | 0.04258
2014-04-29 09:00 | 0.37 | 10.4772 | 0.0098224 | 0.47148 | 2.77 | 2.77 | 4.155 | 43.5329 | 0.078359 |  |  | 0.040812
2014-04-29 09:30 | 0.73 | 20.6713 | 0.019379 | 0.93021 | 4.94 | 4.94 | 7.41 | 153.1743 | 0.27571 |  |  | 0.1436
2014-04-29 10:00 | 1.8 | 50.9703 | 0.047785 | 2.2937 | 7.8 | 7.8 | 11.7 | 596.3528 | 1.0734 |  |  | 0.55908
2014-04-29 10:30 | 1.8 | 50.9703 | 0.047785 | 2.2937 | 10.98 | 10.98 | 16.47 | 839.4812 | 1.5111 |  |  | 0.78701
2014-04-29 11:00 | 1.6 | 45.307 | 0.042475 | 2.0388 | 10.55 | 10.55 | 15.825 | 716.9826 | 1.2906 |  |  | 0.67217
2014-04-29 11:30 | 2.2 | 62.2971 | 0.058403 | 2.8034 | 10.1 | 10.1 | 15.15 | 943.8005 | 1.6988 |  |  | 0.88481
2014-04-29 12:00 | 1.6 | 45.307 | 0.042475 | 2.0388 | 10.15 | 10.15 | 15.225 | 689.7984 | 1.2416 |  |  | 0.64669
2014-04-29 12:30 | 1.1 | 31.1485 | 0.029202 | 1.4017 | 8.76 | 8.76 | 13.14 | 409.2917 | 0.73673 |  |  | 0.38371
2014-04-29 13:00 | 0.96 | 27.1842 | 0.025485 | 1.2233 | 7.42 | 7.42 | 11.13 | 302.5598 | 0.54461 |  |  | 0.28365
2014-04-29 13:30 | 1.1 | 31.1485 | 0.029202 | 1.4017 | 9.15 | 9.15 | 13.725 | 427.5136 | 0.76952 |  |  | 0.40079
2014-04-29 14:00 | 3.3 | 93.4456 | 0.087605 | 4.2051 | 12.02 | 12.02 | 18.03 | 1684.8241 | 3.0327 |  |  | 1.5795
2014-04-29 14:30 | 9.8 | 277.5051 | 0.26016 | 12.4877 | 32.72 | 32.72 | 49.08 | 13619.9501 | 24.5159 |  |  | 12.7687
2014-04-29 15:00 | 42 | 1189.3076 | 1.115 | 53.5188 | 62.8 | 62.8 | 94.2 | 112032.7719 | 201.659 |  |  | 105.0307
2014-04-29 15:30 | 24 | 679.6043 | 0.63713 | 30.5822 | 49.42 | 49.42 | 74.13 | 50379.0681 | 90.6823 |  |  | 47.2304
2014-04-29 16:00 | 19 | 538.0201 | 0.50439 | 24.2109 | 35.4 | 35.4 | 53.1 | 28568.8665 | 51.424 |  |  | 26.7833
2014-04-29 16:30 | 18 | 509.7032 | 0.47785 | 22.9366 | 32.51 | 32.51 | 48.765 | 24855.6784 | 44.7402 |  |  | 23.3022
2014-04-29 17:00 | 15 | 424.7527 | 0.39821 | 19.1139 | 27.66 | 27.66 | 41.49 | 17622.9895 | 31.7214 |  |  | 16.5216
2014-04-29 17:30 | 13 | 368.119 | 0.34511 | 16.5654 | 29.88 | 29.88 | 44.82 | 16499.0938 | 29.6984 |  |  | 15.4679
2014-04-29 18:00 | 11 | 311.4853 | 0.29202 | 14.0168 | 26.1 | 26.1 | 39.15 | 12194.65 | 21.9504 |  |  | 11.4325
2014-04-29 18:30 | 9.4 | 266.1784 | 0.24954 | 11.978 | 27.33 | 27.33 | 40.995 | 10911.9818 | 19.6416 |  |  | 10.23
2014-04-29 19:00 | 7.7 | 218.0397 | 0.20441 | 9.8118 | 25.48 | 25.48 | 38.22 | 8333.4781 | 15.0003 |  |  | 7.8126
2014-04-29 19:30 | 6.1 | 172.7328 | 0.16194 | 7.773 | 26.03 | 26.03 | 39.045 | 6744.3508 | 12.1398 |  |  | 6.3228
2014-04-29 20:00 | 6.5 | 184.0595 | 0.17256 | 8.2827 | 22.88 | 22.88 | 34.32 | 6316.9221 | 11.3705 |  |  | 5.9221
2014-04-29 20:30 | 10 | 283.1685 | 0.26547 | 12.7426 | 23.27 | 23.27 | 34.905 | 9883.9953 | 17.7912 |  |  | 9.2662
2014-04-29 21:00 | 26 | 736.238 | 0.69022 | 33.1307 | 30.59 | 30.59 | 45.885 | 33782.2812 | 60.8081 |  |  | 31.6709
2014-04-29 21:30 | 23 | 651.2875 | 0.61058 | 29.3079 | 36.81 | 36.81 | 55.215 | 35960.8378 | 64.7295 |  |  | 33.7133
2014-04-29 22:00 | 44 | 1245.9413 | 1.1681 | 56.0674 | 53.7 | 53.7 | 80.55 | 100360.5677 | 180.649 |  |  | 94.088
2014-04-29 22:30 | 53 | 1500.7929 | 1.407 | 67.5357 | 46.6 | 46.6 | 69.9 | 104905.4216 | 188.8298 |  |  | 98.3488
2014-04-29 23:00 | 40 | 1132.6739 | 1.0619 | 50.9703 | 39.26 | 39.26 | 58.89 | 66703.1639 | 120.0657 |  |  | 62.5342
2014-04-29 23:30 | 28 | 792.8717 | 0.74332 | 35.6792 | 41.76 | 41.76 | 62.64 | 49665.4836 | 89.3979 |  |  | 46.5614
2014-04-30 | 21 | 594.6538 | 0.55749 | 26.7594 | 31.52 | 31.52 | 47.28 | 28115.2307 | 50.6074 | 71276.1756 | 37123.0081 | 26.358 | 111.3914 | 111.3914 | 383.5517
2014-04-30 00:30 | 19 | 538.0201 | 0.50439 | 24.2109 | 28.99 | 28.99 | 43.485 | 23395.8034 | 42.1124 |  |  | 21.9336
2014-04-30 01:00 | 20 | 566.3369 | 0.53094 | 25.4852 | 29.03 | 29.03 | 43.545 | 24661.1417 | 44.3901 |  |  | 23.1198
2014-04-30 01:30 | 18 | 509.7032 | 0.47785 | 22.9366 | 29.36 | 29.36 | 44.04 | 22447.3306 | 40.4052 |  |  | 21.0444
2014-04-30 02:00 | 27 | 764.5549 | 0.71677 | 34.405 | 27.8 | 27.8 | 41.7 | 31881.9376 | 57.3875 |  |  | 29.8893
2014-04-30 02:30 | 23 | 651.2875 | 0.61058 | 29.3079 | 32.2 | 32.2 | 48.3 | 31457.1849 | 56.6229 |  |  | 29.4911
2014-04-30 03:00 | 24 | 679.6043 | 0.63713 | 30.5822 | 33.33 | 33.33 | 49.995 | 33976.8179 | 61.1583 |  |  | 31.8533
2014-04-30 03:30 | 77 | 2180.3972 | 2.0441 | 98.1179 | 79.44 | 79.44 | 119.16 | 259816.1289 | 467.669 |  |  | 243.5776
2014-04-30 04:00 | 39 | 1104.357 | 1.0353 | 49.6961 | 41.14 | 41.14 | 61.71 | 68149.8715 | 122.6698 |  |  | 63.8905
2014-04-30 04:30 | 30 | 849.5054 | 0.79641 | 38.2277 | 33.75 | 33.75 | 50.625 | 43006.2108 | 77.4112 |  |  | 40.3183
2014-04-30 05:00 | 23 | 651.2875 | 0.61058 | 29.3079 | 33 | 33 | 49.5 | 32238.7299 | 58.0297 |  |  | 30.2238
2014-04-30 05:30 | 18 | 509.7032 | 0.47785 | 22.9366 | 30.7 | 30.7 | 46.05 | 23471.8341 | 42.2493 |  |  | 22.0048
2014-04-30 06:00 | 20 | 566.3369 | 0.53094 | 25.4852 | 28.87 | 28.87 | 43.305 | 24525.2208 | 44.1454 |  |  | 22.9924
2014-04-30 06:30 | 17 | 481.3864 | 0.4513 | 21.6624 | 29.35 | 29.35 | 44.025 | 21193.0359 | 38.1475 |  |  | 19.8685
2014-04-30 07:00 | 14 | 396.4359 | 0.37166 | 17.8396 | 30.37 | 30.37 | 45.555 | 18059.6353 | 32.5073 |  |  | 16.9309
2014-04-30 07:30 | 20 | 566.3369 | 0.53094 | 25.4852 | 31.9 | 31.9 | 47.85 | 27099.2222 | 48.7786 |  |  | 25.4055
2014-04-30 08:00 | 160 | 4530.6955 | 4.2475 | 203.8813 | 146.76 | 146.76 | 220.14 | 997387.2977 | 1795.2971 |  |  | 935.0506
2014-04-30 08:30 | 66 | 1868.9119 | 1.7521 | 84.101 | 66.95 | 66.95 | 100.425 | 187685.4751 | 337.8339 |  |  | 175.9551
2014-04-30 09:00 | 100 | 2831.6847 | 2.6547 | 127.4258 | 67.68 | 67.68 | 101.52 | 287472.6267 | 517.4507 |  |  | 269.5056
2014-04-30 09:30 | 139 | 3936.0417 | 3.69 | 177.1219 | 70.68 | 70.68 | 106.02 | 417299.1386 | 751.1384 |  |  | 391.2179
2014-04-30 10:00 | 90 | 2548.5162 | 2.3892 | 114.6832 | 50.67 | 50.67 | 76.005 | 193699.9733 | 348.66 |  |  | 181.5937
2014-04-30 10:30 | 50 | 1415.8423 | 1.3274 | 63.7129 | 34.47 | 34.47 | 51.705 | 73206.1277 | 131.771 |  |  | 68.6307
2014-04-30 11:00 | 46 | 1302.5749 | 1.2212 | 58.6159 | 35.76 | 35.76 | 53.64 | 69870.12 | 125.7662 |  |  | 65.5032
2014-04-30 11:30 | 117 | 3313.0711 | 3.106 | 149.0882 | 79.34 | 79.34 | 119.01 | 394288.5859 | 709.7195 |  |  | 369.6455
2014-04-30 12:00 | 115 | 3256.4374 | 3.0529 | 146.5397 | 54.68 | 54.68 | 82.02 | 267092.9922 | 480.7674 |  |  | 250.3997
2014-04-30 12:30 | 299 | 8466.7371 | 7.9376 | 381.0032 | 82.33 | 82.33 | 123.495 | 1045599.7023 | 1882.0795 |  |  | 980.2497
2014-04-30 13:00 | 123 | 3482.9721 | 3.2653 | 156.7337 | 51.27 | 51.27 | 76.905 | 267857.9718 | 482.1443 |  |  | 251.1168
2014-04-30 13:30 | 283 | 8013.6676 | 7.5128 | 360.615 | 106.43 | 106.43 | 159.645 | 1279341.9621 | 2302.8155 |  |  | 1199.3831
2014-04-30 14:00 | 257 | 7277.4296 | 6.8226 | 327.4843 | 82.93 | 82.93 | 124.395 | 905275.8521 | 1629.4965 |  |  | 848.6961
2014-04-30 14:30 | 297 | 8410.1034 | 7.8845 | 378.4547 | 218.56 | 218.56 | 327.84 | 2757168.3118 | 4962.903 |  |  | 2584.8453
2014-04-30 15:00 | 301 | 8523.3708 | 7.9907 | 383.5517 | 909.15 | 909.15 | 1363.725 | 11623533.8805 | 20922.361 |  |  | 10897.063
2014-04-30 15:30 | 101 | 2860.0015 | 2.6813 | 128.7001 | 827.56 | 827.56 | 1241.34 | 3550234.2702 | 6390.4217 |  |  | 3328.3446
2014-04-30 16:00 | 40 | 1132.6739 | 1.0619 | 50.9703 | 57.35 | 57.35 | 86.025 | 97438.2692 | 175.3889 |  |  | 91.3484
2014-04-30 16:30 | 29 | 821.1886 | 0.76986 | 36.9535 | 76.54 | 76.54 | 114.81 | 94280.6576 | 169.7052 |  |  | 88.3881
2014-04-30 17:00 | 188 | 5323.5672 | 4.9908 | 239.5605 | 243.65 | 243.65 | 365.475 | 1945630.7081 | 3502.1353 |  |  | 1824.0288
2014-04-30 17:30 | 147 | 4162.5765 | 3.9024 | 187.3159 | 85.02 | 85.02 | 127.53 | 530853.3747 | 955.5361 |  |  | 497.675
2014-04-30 18:00 | 208 | 5889.9041 | 5.5218 | 265.0457 | 304.06 | 304.06 | 456.09 | 2686326.3577 | 4835.3874 |  |  | 2518.431
2014-04-30 18:30 | 170 | 4813.8639 | 4.513 | 216.6239 | 258.59 | 258.59 | 387.885 | 1867225.6074 | 3361.0061 |  |  | 1750.524
2014-04-30 19:00 | 89 | 2520.1993 | 2.3627 | 113.409 | 519.41 | 519.41 | 779.115 | 1963525.1145 | 3534.3452 |  |  | 1840.8048
2014-04-30 19:30 | 116 | 3284.7542 | 3.0795 | 147.8139 | 238.58 | 238.58 | 357.87 | 1175514.9876 | 2115.927 |  |  | 1102.0453
2014-04-30 20:00 | 74 | 2095.4466 | 1.9645 | 94.2951 | 193.24 | 193.24 | 289.86 | 607386.1655 | 1093.2951 |  |  | 569.4245
2014-04-30 20:30 | 44 | 1245.9413 | 1.1681 | 56.0674 | 646.46 | 646.46 | 969.69 | 1208176.7711 | 2174.7182 |  |  | 1132.6657
2014-04-30 21:00 | 32 | 906.1391 | 0.84951 | 40.7763 | 323.79 | 323.79 | 485.685 | 440098.1645 | 792.1767 |  |  | 412.592
2014-04-30 21:30 | 26 | 736.238 | 0.69022 | 33.1307 | 450.49 | 450.49 | 675.735 | 497501.7928 | 895.5032 |  |  | 466.4079
2014-04-30 22:00 | 24 | 679.6043 | 0.63713 | 30.5822 | 424.37 | 424.37 | 636.555 | 432605.5269 | 778.6899 |  |  | 405.5677
2014-04-30 22:30 | 21 | 594.6538 | 0.55749 | 26.7594 | 432.02 | 432.02 | 648.03 | 385353.4881 | 693.6363 |  |  | 361.2689
2014-04-30 23:00 | 18 | 509.7032 | 0.47785 | 22.9366 | 438.62 | 438.62 | 657.93 | 335349.0519 | 603.6283 |  |  | 314.3897
2014-04-30 23:30 | 16 | 453.0695 | 0.42475 | 20.3881 | 441.58 | 441.58 | 662.37 | 300099.6749 | 540.1794 |  |  | 281.3434
2014-05-01 | 14 | 396.4359 | 0.37166 | 17.8396 | 442.31 | 442.31 | 663.465 | 263021.3128 | 473.4384 | 473.4384 | 246.5825 | 246.5825 | 5.8483 | 5.8483 | 17.8396
2014-05-01 00:30 | 13 | 368.119 | 0.34511 | 16.5654 | [7 empty] | 0
2014-05-01 01:00 | 13 | 368.119 | 0.34511 | 16.5654 | [7 empty] | 0
2014-05-01 01:30 | 13 | 368.119 | 0.34511 | 16.5654 | [7 empty] | 0
2014-05-01 02:00 | 14 | 396.4359 | 0.37166 | 17.8396 | [7 empty] | 0
2014-05-01 02:30 | 14 | 396.4359 | 0.37166 | 17.8396 | [7 empty] | 0
2014-05-01 03:00 | 13 | 368.119 | 0.34511 | 16.5654 | [7 empty] | 0
2014-05-01 03:30 | 11 | 311.4853 | 0.29202 | 14.0168 | [7 empty] | 0
2014-05-01 04:00 | 9.4 | 266.1784 | 0.24954 | 11.978 | [7 empty] | 0
2014-05-01 04:30 | 8.6 | 243.5249 | 0.2283 | 10.9586 | [7 empty] | 0
2014-05-01 05:00 | 7.3 | 206.713 | 0.19379 | 9.3021 | [7 empty] | 0
2014-05-01 05:30 | 6.5 | 184.0595 | 0.17256 | 8.2827 | [7 empty] | 0
2014-05-01 06:00 | 5.8 | 164.2377 | 0.15397 | 7.3907 | [7 empty] | 0
2014-05-01 06:30 | 5.1 | 144.4159 | 0.13539 | 6.4987 | [7 empty] | 0
2014-05-01 07:00 | 4.5 | 127.4258 | 0.11946 | 5.7342 | [7 empty] | 0
2014-05-01 07:30 | 3.9 | 110.4357 | 0.10353 | 4.9696 | [7 empty] | 0
2014-05-01 08:00 | 3.9 | 110.4357 | 0.10353 | 4.9696 | [7 empty] | 0
2014-05-01 08:30 | 3.6 | 101.9406 | 0.095569 | 4.5873 | [7 empty] | 0
2014-05-01 09:00 | 3.1 | 87.7822 | 0.082296 | 3.9502 | [7 empty] | 0
2014-05-01 09:30 | 3.1 | 87.7822 | 0.082296 | 3.9502 | [7 empty] | 0
2014-05-01 10:00 | 3.1 | 87.7822 | 0.082296 | 3.9502 | [7 empty] | 0
2014-05-01 10:30 | 2.9 | 82.1189 | 0.076986 | 3.6953 | [7 empty] | 0
2014-05-01 11:00 | 2.6 | 73.6238 | 0.069022 | 3.3131 | [7 empty] | 0
2014-05-01 11:30 | 2.6 | 73.6238 | 0.069022 | 3.3131 | [7 empty] | 0
2014-05-01 12:00 | 2.4 | 67.9604 | 0.063713 | 3.0582 | [7 empty] | 0
2014-05-01 12:30 | 2.2 | 62.2971 | 0.058403 | 2.8034 | [7 empty] | 0
2014-05-01 13:00 | 2.2 | 62.2971 | 0.058403 | 2.8034 | [7 empty] | 0
2014-05-01 13:30 | 2.1 | 59.4654 | 0.055749 | 2.6759 | [7 empty] | 0
2014-05-01 14:00 | 1.9 | 53.802 | 0.050439 | 2.4211 | [7 empty] | 0
2014-05-01 14:30 | 1.9 | 53.802 | 0.050439 | 2.4211 | [7 empty] | 0
2014-05-01 15:00 | 1.9 | 53.802 | 0.050439 | 2.4211 | [7 empty] | 0
2014-05-01 15:30 | 1.8 | 50.9703 | 0.047785 | 2.2937 | [7 empty] | 0
2014-05-01 16:00 | 1.8 | 50.9703 | 0.047785 | 2.2937 | [7 empty] | 0
2014-05-01 16:30 | 1.8 | 50.9703 | 0.047785 | 2.2937 | [7 empty] | 0
2014-05-01 17:00 | 1.6 | 45.307 | 0.042475 | 2.0388 | [7 empty] | 0
2014-05-01 17:30 | 1.6 | 45.307 | 0.042475 | 2.0388 | [7 empty] | 0
2014-05-01 18:00 | 1.6 | 45.307 | 0.042475 | 2.0388 | [7 empty] | 0
2014-05-01 18:30 | 1.5 | 42.4753 | 0.039821 | 1.9114 | [7 empty] | 0
2014-05-01 19:00 | 1.5 | 42.4753 | 0.039821 | 1.9114 | [7 empty] | 0
2014-05-01 19:30 | 1.4 | 39.6436 | 0.037166 | 1.784 | [7 empty] | 0
2014-05-01 20:00 | 1.4 | 39.6436 | 0.037166 | 1.784 | [7 empty] | 0
2014-05-01 20:30 | 1.4 | 39.6436 | 0.037166 | 1.784 | [7 empty] | 0
2014-05-01 21:00 | 1.4 | 39.6436 | 0.037166 | 1.784 | [7 empty] | 0
2014-05-01 21:30 | 1.3 | 36.8119 | 0.034511 | 1.6565 | [7 empty] | 0
2014-05-01 22:00 | 1.3 | 36.8119 | 0.034511 | 1.6565 | [7 empty] | 0
2014-05-01 22:30 | 1.1 | 31.1485 | 0.029202 | 1.4017 | [7 empty] | 0
2014-05-01 23:00 | 1.1 | 31.1485 | 0.029202 | 1.4017 | [7 empty] | 0
2014-05-01 23:30 | 1.1 | 31.1485 | 0.029202 | 1.4017 | [7 empty] | 0
2014-05-02 | 1.1 | 31.1485 | 0.029202 | 1.4017 | [5 empty] | 2.7853 | 1.4507 | 0 | 1.1973 | 1.1973 | 1.784
2014-05-02 00:30 | 1.1 | 31.1485 | 0.029202 | 1.4017 | [7 empty] | 0
2014-05-02 01:00 | 1.1 | 31.1485 | 0.029202 | 1.4017 | [7 empty] | 0
2014-05-02 01:30 | 1.1 | 31.1485 | 0.029202 | 1.4017 | [7 empty] | 0
2014-05-02 02:00 | 1.1 | 31.1485 | 0.029202 | 1.4017 | [7 empty] | 0
2014-05-02 02:30 | 1.1 | 31.1485 | 0.029202 | 1.4017 | [7 empty] | 0
2014-05-02 03:00 | 1.1 | 31.1485 | 0.029202 | 1.4017 | [7 empty] | 0
2014-05-02 03:30 | 1.1 | 31.1485 | 0.029202 | 1.4017 | [7 empty] | 0
2014-05-02 04:00 | 1.1 | 31.1485 | 0.029202 | 1.4017 | [7 empty] | 0
2014-05-02 04:30 | 0.96 | 27.1842 | 0.025485 | 1.2233 | [7 empty] | 0
2014-05-02 05:00 | 1.1 | 31.1485 | 0.029202 | 1.4017 | [7 empty] | 0
2014-05-02 05:30 | 1.1 | 31.1485 | 0.029202 | 1.4017 | [7 empty] | 0
2014-05-02 06:00 | 0.96 | 27.1842 | 0.025485 | 1.2233 | [7 empty] | 0
2014-05-02 06:30 | 0.96 | 27.1842 | 0.025485 | 1.2233 | [7 empty] | 0
2014-05-02 07:00 | 0.96 | 27.1842 | 0.025485 | 1.2233 | [7 empty] | 0
2014-05-02 07:30 | 0.96 | 27.1842 | 0.025485 | 1.2233 | [7 empty] | 0
2014-05-02 08:00 | 0.96 | 27.1842 | 0.025485 | 1.2233 | [7 empty] | 0
2014-05-02 08:30 | 0.96 | 27.1842 | 0.025485 | 1.2233 | [7 empty] | 0
2014-05-02 09:00 | 0.96 | 27.1842 | 0.025485 | 1.2233 | [7 empty] | 0
2014-05-02 09:30 | 0.96 | 27.1842 | 0.025485 | 1.2233 | [7 empty] | 0
2014-05-02 10:00 | 0.88 | 24.9188 | 0.023361 | 1.1213 | [7 empty] | 0
2014-05-02 10:30 | 1.4 | 39.6436 | 0.037166 | 1.784 | [7 empty] | 0
2014-05-02 11:00 | 0.96 | 27.1842 | 0.025485 | 1.2233 | [7 empty] | 0
2014-05-02 11:30 | 0.88 | 24.9188 | 0.023361 | 1.1213 | [7 empty] | 0
2014-05-02 12:00 | 0.88 | 24.9188 | 0.023361 | 1.1213 | [7 empty] | 0
2014-05-02 12:30 | 0.88 | 24.9188 | 0.023361 | 1.1213 | [7 empty] | 0
2014-05-02 13:00 | 0.88 | 24.9188 | 0.023361 | 1.1213 | [7 empty] | 0
2014-05-02 13:30 | 0.88 | 24.9188 | 0.023361 | 1.1213 | [7 empty] | 0
2014-05-02 14:00 | 0.88 | 24.9188 | 0.023361 | 1.1213 | 6.67 | 6.67 | 10.005 | 249.3128 | 0.44876 |  |  | 0.23373
2014-05-02 14:30 | 0.88 | 24.9188 | 0.023361 | 1.1213 | 2.31 | 2.31 | 3.465 | 86.3437 | 0.15542 |  |  | 0.080947
2014-05-02 15:00 | 0.88 | 24.9188 | 0.023361 | 1.1213 | 2.07 | 2.07 | 3.105 | 77.373 | 0.13927 |  |  | 0.072537
2014-05-02 15:30 | 0.88 | 24.9188 | 0.023361 | 1.1213 | 2.1 | 2.1 | 3.15 | 78.4943 | 0.14129 |  |  | 0.073588
2014-05-02 16:00 | 0.88 | 24.9188 | 0.023361 | 1.1213 | 1.95 | 1.95 | 2.925 | 72.8876 | 0.1312 |  |  | 0.068332
2014-05-02 16:30 | 0.88 | 24.9188 | 0.023361 | 1.1213 | 1.89 | 1.89 | 2.835 | 70.6449 | 0.12716 |  |  | 0.06623
2014-05-02 17:00 | 0.88 | 24.9188 | 0.023361 | 1.1213 | 2.34 | 2.34 | 3.51 | 87.4651 | 0.15744 |  |  | 0.081999
2014-05-02 17:30 | 0.88 | 24.9188 | 0.023361 | 1.1213 | 1.93 | 1.93 | 2.895 | 72.14 | 0.12985 |  |  | 0.067631
2014-05-02 18:00 | 0.88 | 24.9188 | 0.023361 | 1.1213 | 1.92 | 1.92 | 2.88 | 71.7662 | 0.12918 |  |  | 0.067281
2014-05-02 18:30 | 0.8 | 22.6535 | 0.021238 | 1.0194 | 1.99 | 1.99 | 2.985 | 67.6206 | 0.12172 |  |  | 0.063394
2014-05-02 19:00 | 0.8 | 22.6535 | 0.021238 | 1.0194 | 1.82 | 1.82 | 2.73 | 61.844 | 0.11132 |  |  | 0.057979
2014-05-02 19:30 | 0.8 | 22.6535 | 0.021238 | 1.0194 | 1.78 | 1.78 | 2.67 | 60.4848 | 0.10887 |  |  | 0.056704
2014-05-02 20:00 | 0.8 | 22.6535 | 0.021238 | 1.0194 | 1.79 | 1.79 | 2.685 | 60.8246 | 0.10948 |  |  | 0.057023
2014-05-02 20:30 | 0.8 | 22.6535 | 0.021238 | 1.0194 | 1.83 | 1.83 | 2.745 | 62.1838 | 0.11193 |  |  | 0.058297
2014-05-02 21:00 | 0.8 | 22.6535 | 0.021238 | 1.0194 | 1.84 | 1.84 | 2.76 | 62.5236 | 0.11254 |  |  | 0.058616
2014-05-02 21:30 | 0.8 | 22.6535 | 0.021238 | 1.0194 | 1.92 | 1.92 | 2.88 | 65.242 | 0.11744 |  |  | 0.061164
2014-05-02 22:00 | 0.8 | 22.6535 | 0.021238 | 1.0194 | 1.78 | 1.78 | 2.67 | 60.4848 | 0.10887 |  |  | 0.056704
2014-05-02 22:30 | 0.8 | 22.6535 | 0.021238 | 1.0194 | 1.8 | 1.8 | 2.7 | 61.1644 | 0.1101 |  |  | 0.057342
2014-05-02 23:00 | 0.8 | 22.6535 | 0.021238 | 1.0194 | 1.74 | 1.74 | 2.61 | 59.1256 | 0.10643 |  |  | 0.05543
2014-05-02 23:30 | 0.8 | 22.6535 | 0.021238 | 1.0194 | 1.75 | 1.75 | 2.625 | 59.4654 | 0.10704 |  |  | 0.055749
2014-05-03 | 0.8 | 22.6535 | 0.021238 | 1.0194 | 1.68 | 1.68 | 2.52 | 57.0868 | 0.10276 | 4.521 | 2.3547 | 0.053519 | 0.9472 | 0.9472 | 1.1213
2014-05-03 00:30 | 0.8 | 22.6535 | 0.021238 | 1.0194 | 1.65 | 1.65 | 2.475 | 56.0674 | 0.10092 |  |  | 0.052563
2014-05-03 01:00 | 0.8 | 22.6535 | 0.021238 | 1.0194 | 1.66 | 1.66 | 2.49 | 56.4072 | 0.10153 |  |  | 0.052882
2014-05-03 01:30 | 0.8 | 22.6535 | 0.021238 | 1.0194 | 1.63 | 1.63 | 2.445 | 55.3878 | 0.099698 |  |  | 0.051926
2014-05-03 02:00 | 0.8 | 22.6535 | 0.021238 | 1.0194 | 1.58 | 1.58 | 2.37 | 53.6887 | 0.09664 |  |  | 0.050333
2014-05-03 02:30 | 0.73 | 20.6713 | 0.019379 | 0.93021 | 1.66 | 1.66 | 2.49 | 51.4715 | 0.092649 |  |  | 0.048255
2014-05-03 03:00 | 0.73 | 20.6713 | 0.019379 | 0.93021 | 1.61 | 1.61 | 2.415 | 49.9212 | 0.089858 |  |  | 0.046801
2014-05-03 03:30 | 0.8 | 22.6535 | 0.021238 | 1.0194 | 1.54 | 1.54 | 2.31 | 52.3295 | 0.094193 |  |  | 0.049059
2014-05-03 04:00 | 0.73 | 20.6713 | 0.019379 | 0.93021 | 1.54 | 1.54 | 2.31 | 47.7507 | 0.085951 |  |  | 0.044766
2014-05-03 04:30 | 0.73 | 20.6713 | 0.019379 | 0.93021 | 1.55 | 1.55 | 2.325 | 48.0608 | 0.086509 |  |  | 0.045057
2014-05-03 05:00 | 0.73 | 20.6713 | 0.019379 | 0.93021 | 1.51 | 1.51 | 2.265 | 46.8205 | 0.084277 |  |  | 0.043894
2014-05-03 05:30 | 0.73 | 20.6713 | 0.019379 | 0.93021 | 1.49 | 1.49 | 2.235 | 46.2004 | 0.083161 |  |  | 0.043313
2014-05-03 06:00 | 0.73 | 20.6713 | 0.019379 | 0.93021 | 1.45 | 1.45 | 2.175 | 44.9601 | 0.080928 |  |  | 0.04215
2014-05-03 06:30 | 0.73 | 20.6713 | 0.019379 | 0.93021 | 1.47 | 1.47 | 2.205 | 45.5802 | 0.082044 |  |  | 0.042731
2014-05-03 07:00 | 0.73 | 20.6713 | 0.019379 | 0.93021 | 1.42 | 1.42 | 2.13 | 44.0299 | 0.079254 |  |  | 0.041278
2014-05-03 07:30 | 0.73 | 20.6713 | 0.019379 | 0.93021 | 1.38 | 1.38 | 2.07 | 42.7896 | 0.077021 |  |  | 0.040115
2014-05-03 08:00 | 0.73 | 20.6713 | 0.019379 | 0.93021 | 1.39 | 1.39 | 2.085 | 43.0997 | 0.077579 |  |  | 0.040406
2014-05-03 08:30 | 0.73 | 20.6713 | 0.019379 | 0.93021 | 1.33 | 1.33 | 1.995 | 41.2392 | 0.074231 |  |  | 0.038662
2014-05-03 09:00 | 0.73 | 20.6713 | 0.019379 | 0.93021 | 1.38 | 1.38 | 2.07 | 42.7896 | 0.077021 |  |  | 0.040115
2014-05-03 09:30 | 0.73 | 20.6713 | 0.019379 | 0.93021 | 1.32 | 1.32 | 1.98 | 40.9292 | 0.073673 |  |  | 0.038371
2014-05-03 10:00 | 0.73 | 20.6713 | 0.019379 | 0.93021 | 1.34 | 1.34 | 2.01 | 41.5493 | 0.074789 |  |  | 0.038952
2014-05-03 10:30 | 0.73 | 20.6713 | 0.019379 | 0.93021 | 1.58 | 1.58 | 2.37 | 48.991 | 0.088184 |  |  | 0.045929
2014-05-03 11:00 | 0.73 | 20.6713 | 0.019379 | 0.93021 | 1.28 | 1.28 | 1.92 | 39.6889 | 0.07144 |  |  | 0.037208
2014-05-03 11:30 | 0.73 | 20.6713 | 0.019379 | 0.93021 | 1.25 | 1.25 | 1.875 | 38.7587 | 0.069766 |  |  | 0.036336
2014-05-03 12:00 | 0.73 | 20.6713 | 0.019379 | 0.93021 | 1.26 | 1.26 | 1.89 | 39.0688 | 0.070324 |  |  | 0.036627
2014-05-03 12:30 | 0.73 | 20.6713 | 0.019379 | 0.93021 | 1.28 | 1.28 | 1.92 | 39.6889 | 0.07144 |  |  | 0.037208
2014-05-03 13:00 | 0.73 | 20.6713 | 0.019379 | 0.93021 | 1.3 | 1.3 | 1.95 | 40.309 | 0.072556 |  |  | 0.03779
2014-05-03 13:30 | 0.73 | 20.6713 | 0.019379 | 0.93021 | 1.26 | 1.26 | 1.89 | 39.0688 | 0.070324 |  |  | 0.036627
2014-05-03 14:00 | 0.73 | 20.6713 | 0.019379 | 0.93021 | 1.31 | 1.31 | 1.965 | 40.6191 | 0.073114 |  |  | 0.03808
2014-05-03 14:30 | 0.73 | 20.6713 | 0.019379 | 0.93021 | 1.26 | 1.26 | 1.89 | 39.0688 | 0.070324 |  |  | 0.036627
2014-05-03 15:00 | 0.73 | 20.6713 | 0.019379 | 0.93021 | 1.27 | 1.27 | 1.905 | 39.3788 | 0.070882 |  |  | 0.036918
2014-05-03 15:30 | 0.73 | 20.6713 | 0.019379 | 0.93021 | 1.25 | 1.25 | 1.875 | 38.7587 | 0.069766 |  |  | 0.036336
2014-05-03 16:00 | 0.73 | 20.6713 | 0.019379 | 0.93021 | 1.27 | 1.27 | 1.905 | 39.3788 | 0.070882 |  |  | 0.036918
2014-05-03 16:30 | 0.73 | 20.6713 | 0.019379 | 0.93021 | 1.25 | 1.25 | 1.875 | 38.7587 | 0.069766 |  |  | 0.036336
2014-05-03 17:00 | 0.73 | 20.6713 | 0.019379 | 0.93021 | 1.24 | 1.24 | 1.86 | 38.4486 | 0.069208 |  |  | 0.036046
2014-05-03 17:30 | 0.73 | 20.6713 | 0.019379 | 0.93021 | 1.26 | 1.26 | 1.89 | 39.0688 | 0.070324 |  |  | 0.036627
2014-05-03 18:00 | 0.73 | 20.6713 | 0.019379 | 0.93021 | 1.63 | 1.63 | 2.445 | 50.5413 | 0.090974 |  |  | 0.047382
2014-05-03 18:30 | 0.73 | 20.6713 | 0.019379 | 0.93021 | 2.89 | 2.89 | 4.335 | 89.6101 | 0.1613 |  |  | 0.084009
2014-05-03 19:00 | 0.88 | 24.9188 | 0.023361 | 1.1213 | 1.57 | 1.57 | 2.355 | 58.6838 | 0.10563 |  |  | 0.055016
2014-05-03 19:30 | 0.8 | 22.6535 | 0.021238 | 1.0194 | 2.37 | 2.37 | 3.555 | 80.5331 | 0.14496 |  |  | 0.0755
2014-05-03 20:00 | 0.73 | 20.6713 | 0.019379 | 0.93021 | 3.51 | 3.51 | 5.265 | 108.8344 | 0.1959 |  |  | 0.10203
2014-05-03 20:30 | 0.73 | 20.6713 | 0.019379 | 0.93021 | 3.64 | 3.64 | 5.46 | 112.8653 | 0.20316 |  |  | 0.10581
2014-05-03 21:00 | 0.73 | 20.6713 | 0.019379 | 0.93021 | 3.16 | 3.16 | 4.74 | 97.982 | 0.17637 |  |  | 0.091858
2014-05-03 21:30 | 0.73 | 20.6713 | 0.019379 | 0.93021 | 2.38 | 2.38 | 3.57 | 73.7965 | 0.13283 |  |  | 0.069184
2014-05-03 22:00 | 0.73 | 20.6713 | 0.019379 | 0.93021 | 2.2 | 2.2 | 3.3 | 68.2153 | 0.12279 |  |  | 0.063952
2014-05-03 22:30 | 0.73 | 20.6713 | 0.019379 | 0.93021 | 1.86 | 1.86 | 2.79 | 57.6729 | 0.10381 |  |  | 0.054068
2014-05-03 23:00 | 0.73 | 20.6713 | 0.019379 | 0.93021 | 1.72 | 1.72 | 2.58 | 53.3319 | 0.095998 |  |  | 0.049999
2014-05-03 23:30 | 0.73 | 20.6713 | 0.019379 | 0.93021 | 1.69 | 1.69 | 2.535 | 52.4017 | 0.094323 |  |  | 0.049127
2014-05-04 | 0.73 | 20.6713 | 0.019379 | 0.93021 | 1.42 | 1.42 | 2.13 | 44.0299 | 0.079254 | 2.6544 | 1.3825 | 0.041278 | 0.84897 | 0.84897 | 0.93021
2014-05-04 00:30 | 0.73 | 20.6713 | 0.019379 | 0.93021 | 1.37 | 1.37 | 2.055 | 42.4795 | 0.076463 |  |  | 0.039825
2014-05-04 01:00 | 0.67 | 18.9723 | 0.017787 | 0.85375 | 1.38 | 1.38 | 2.07 | 39.2726 | 0.070691 |  |  | 0.036818
2014-05-04 01:30 | 0.73 | 20.6713 | 0.019379 | 0.93021 | 1.29 | 1.29 | 1.935 | 39.999 | 0.071998 |  |  | 0.037499
2014-05-04 02:00 | 0.73 | 20.6713 | 0.019379 | 0.93021 | 1.36 | 1.36 | 2.04 | 42.1694 | 0.075905 |  |  | 0.039534
2014-05-04 02:30 | 0.67 | 18.9723 | 0.017787 | 0.85375 | 1.24 | 1.24 | 1.86 | 35.2885 | 0.063519 |  |  | 0.033083
2014-05-04 03:00 | 0.67 | 18.9723 | 0.017787 | 0.85375 | 1.24 | 1.24 | 1.86 | 35.2885 | 0.063519 |  |  | 0.033083
2014-05-04 03:30 | 0.67 | 18.9723 | 0.017787 | 0.85375 | 1.2 | 1.2 | 1.8 | 34.1501 | 0.06147 |  |  | 0.032016
2014-05-04 04:00 | 0.67 | 18.9723 | 0.017787 | 0.85375 | 1.19 | 1.19 | 1.785 | 33.8655 | 0.060958 |  |  | 0.031749
2014-05-04 04:30 | 0.67 | 18.9723 | 0.017787 | 0.85375 | 1.15 | 1.15 | 1.725 | 32.7272 | 0.058909 |  |  | 0.030682
2014-05-04 05:00 | 0.67 | 18.9723 | 0.017787 | 0.85375 | 1.21 | 1.21 | 1.815 | 34.4347 | 0.061982 |  |  | 0.032283
2014-05-04 05:30 | 0.67 | 18.9723 | 0.017787 | 0.85375 | 1.15 | 1.15 | 1.725 | 32.7272 | 0.058909 |  |  | 0.030682
2014-05-04 06:00 | 0.67 | 18.9723 | 0.017787 | 0.85375 | 1.16 | 1.16 | 1.74 | 33.0118 | 0.059421 |  |  | 0.030949
2014-05-04 06:30 | 0.67 | 18.9723 | 0.017787 | 0.85375 | 1.15 | 1.15 | 1.725 | 32.7272 | 0.058909 |  |  | 0.030682
2014-05-04 07:00 | 0.67 | 18.9723 | 0.017787 | 0.85375 | 1.13 | 1.13 | 1.695 | 32.158 | 0.057884 |  |  | 0.030148
2014-05-04 07:30 | 0.67 | 18.9723 | 0.017787 | 0.85375 | 1.04 | 1.04 | 1.56 | 29.5968 | 0.053274 |  |  | 0.027747
2014-05-04 08:00 | 0.67 | 18.9723 | 0.017787 | 0.85375 | 1.04 | 1.04 | 1.56 | 29.5968 | 0.053274 |  |  | 0.027747
2014-05-04 08:30 | 0.67 | 18.9723 | 0.017787 | 0.85375 | 1.1 | 1.1 | 1.65 | 31.3043 | 0.056348 |  |  | 0.029348
2014-05-04 09:00 | 0.67 | 18.9723 | 0.017787 | 0.85375 | 1.05 | 1.05 | 1.575 | 29.8814 | 0.053786 |  |  | 0.028014
2014-05-04 09:30 | 0.67 | 18.9723 | 0.017787 | 0.85375 | 1.01 | 1.01 | 1.515 | 28.743 | 0.051737 |  |  | 0.026947
2014-05-04 10:00 | 0.67 | 18.9723 | 0.017787 | 0.85375 | 1.03 | 1.03 | 1.545 | 29.3122 | 0.052762 |  |  | 0.02748
2014-05-04 10:30 | 0.67 | 18.9723 | 0.017787 | 0.85375 | 0.99 | 0.99 | 1.485 | 28.1738 | 0.050713 |  |  | 0.026413
2014-05-04 11:00 | 0.67 | 18.9723 | 0.017787 | 0.85375 | 1.02 | 1.02 | 1.53 | 29.0276 | 0.05225 |  |  | 0.027213
2014-05-04 11:30 | 0.67 | 18.9723 | 0.017787 | 0.85375 | 0.98 | 0.98 | 1.47 | 27.8893 | 0.050201 |  |  | 0.026146
2014-05-04 12:00 | 0.67 | 18.9723 | 0.017787 | 0.85375 | 0.97 | 0.97 | 1.455 | 27.6047 | 0.049688 |  |  | 0.025879
2014-05-04 12:30 | 0.67 | 18.9723 | 0.017787 | 0.85375 | 1.07 | 1.07 | 1.605 | 30.4505 | 0.054811 |  |  | 0.028547
2014-05-04 13:00 | 0.67 | 18.9723 | 0.017787 | 0.85375 | 1.03 | 1.03 | 1.545 | 29.3122 | 0.052762 |  |  | 0.02748
2014-05-04 13:30 | 0.67 | 18.9723 | 0.017787 | 0.85375 | 1.1 | 1.1 | 1.65 | 31.3043 | 0.056348 |  |  | 0.029348
2014-05-04 14:00 | 0.67 | 18.9723 | 0.017787 | 0.85375 | 0.99 | 0.99 | 1.485 | 28.1738 | 0.050713 |  |  | 0.026413
2014-05-04 14:30 | 0.67 | 18.9723 | 0.017787 | 0.85375 | 1 | 1 | 1.5 | 28.4584 | 0.051225 |  |  | 0.02668
2014-05-04 15:00 | 0.67 | 18.9723 | 0.017787 | 0.85375 | 1.02 | 1.02 | 1.53 | 29.0276 | 0.05225 |  |  | 0.027213
2014-05-04 15:30 | 0.67 | 18.9723 | 0.017787 | 0.85375 | 0.97 | 0.97 | 1.455 | 27.6047 | 0.049688 |  |  | 0.025879
2014-05-04 16:00 | 0.67 | 18.9723 | 0.017787 | 0.85375 | 0.93 | 0.93 | 1.395 | 26.4663 | 0.047639 |  |  | 0.024812
2014-05-04 16:30 | 0.67 | 18.9723 | 0.017787 | 0.85375 | 0.99 | 0.99 | 1.485 | 28.1738 | 0.050713 |  |  | 0.026413
2014-05-04 17:00 | 0.67 | 18.9723 | 0.017787 | 0.85375 | 1.22 | 1.22 | 1.83 | 34.7193 | 0.062495 |  |  | 0.032549
2014-05-04 17:30 | 0.67 | 18.9723 | 0.017787 | 0.85375 | 1.1 | 1.1 | 1.65 | 31.3043 | 0.056348 |  |  | 0.029348
2014-05-04 18:00 | 0.67 | 18.9723 | 0.017787 | 0.85375 | 1.01 | 1.01 | 1.515 | 28.743 | 0.051737 |  |  | 0.026947
2014-05-04 18:30 | 0.67 | 18.9723 | 0.017787 | 0.85375 | 1 | 1 | 1.5 | 28.4584 | 0.051225 |  |  | 0.02668
2014-05-04 19:00 | 0.67 | 18.9723 | 0.017787 | 0.85375 | 0.92 | 0.92 | 1.38 | 26.1818 | 0.047127 |  |  | 0.024545
2014-05-04 19:30 | 0.61 | 17.2733 | 0.016194 | 0.7773 | 0.96 | 0.96 | 1.44 | 24.8735 | 0.044772 |  |  | 0.023319
2014-05-04 20:00 | 0.67 | 18.9723 | 0.017787 | 0.85375 | 1 | 1 | 1.5 | 28.4584 | 0.051225 |  |  | 0.02668
2014-05-04 20:30 | 0.61 | 17.2733 | 0.016194 | 0.7773 | 0.98 | 0.98 | 1.47 | 25.3917 | 0.045705 |  |  | 0.023805
2014-05-04 21:00 | 0.61 | 17.2733 | 0.016194 | 0.7773 | 0.95 | 0.95 | 1.425 | 24.6144 | 0.044306 |  |  | 0.023076
2014-05-04 21:30 | 0.61 | 17.2733 | 0.016194 | 0.7773 | 0.98 | 0.98 | 1.47 | 25.3917 | 0.045705 |  |  | 0.023805
2014-05-04 22:00 | 0.61 | 17.2733 | 0.016194 | 0.7773 | 1.01 | 1.01 | 1.515 | 26.169 | 0.047104 |  |  | 0.024533
2014-05-04 22:30 | 0.67 | 18.9723 | 0.017787 | 0.85375 | 0.92 | 0.92 | 1.38 | 26.1818 | 0.047127 |  |  | 0.024545
2014-05-04 23:00 | 0.61 | 17.2733 | 0.016194 | 0.7773 | 0.96 | 0.96 | 1.44 | 24.8735 | 0.044772 |  |  | 0.023319
2014-05-04 23:30 | 0.61 | 17.2733 | 0.016194 | 0.7773 | 0.96 | 0.96 | 1.44 | 24.8735 | 0.044772 |  |  | 0.023319
2014-05-05 | 0.61 | 17.2733 | 0.016194 | 0.7773 | 0.98 | 0.98 | 1.47 | 25.3917 | 0.045705 | 1.9574 | 1.0195 | 0.023805 | 0.7773 | 0.7773 | 0.7773
2014-05-05 00:30 | 0.61 | 17.2733 | 0.016194 | 0.7773 | 0.92 | 0.92 | 1.38 | 23.8371 | 0.042907 |  |  | 0.022347
2014-05-05 01:00 | 0.61 | 17.2733 | 0.016194 | 0.7773 | 0.89 | 0.89 | 1.335 | 23.0598 | 0.041508 |  |  | 0.021619
2014-05-05 01:30 | 0.61 | 17.2733 | 0.016194 | 0.7773 | 0.86 | 0.86 | 1.29 | 22.2825 | 0.040109 |  |  | 0.02089
2014-05-05 02:00 | 0.61 | 17.2733 | 0.016194 | 0.7773 | 0.97 | 0.97 | 1.455 | 25.1326 | 0.045239 |  |  | 0.023562
2014-05-05 02:30 | 0.61 | 17.2733 | 0.016194 | 0.7773 | 2.51 | 2.51 | 3.765 | 65.0339 | 0.11706 |  |  | 0.060969
2014-05-05 03:00 | 0.61 | 17.2733 | 0.016194 | 0.7773 | 0.89 | 0.89 | 1.335 | 23.0598 | 0.041508 |  |  | 0.021619
2014-05-05 03:30 | 0.61 | 17.2733 | 0.016194 | 0.7773 | 0.86 | 0.86 | 1.29 | 22.2825 | 0.040109 |  |  | 0.02089
2014-05-05 04:00 | 0.61 | 17.2733 | 0.016194 | 0.7773 | 1.11 | 1.11 | 1.665 | 28.76 | 0.051768 |  |  | 0.026963
2014-05-05 04:30 | 0.61 | 17.2733 | 0.016194 | 0.7773 | 0.88 | 0.88 | 1.32 | 22.8007 | 0.041041 |  |  | 0.021376
2014-05-05 05:00 | 0.61 | 17.2733 | 0.016194 | 0.7773 | 0.83 | 0.83 | 1.245 | 21.5052 | 0.038709 |  |  | 0.020161
2014-05-05 05:30 | 0.61 | 17.2733 | 0.016194 | 0.7773 | 0.82 | 0.82 | 1.23 | 21.2461 | 0.038243 |  |  | 0.019918
2014-05-05 06:00 | 0.61 | 17.2733 | 0.016194 | 0.7773 | 0.93 | 0.93 | 1.395 | 24.0962 | 0.043373 |  |  | 0.02259
2014-05-05 06:30 | 0.61 | 17.2733 | 0.016194 | 0.7773 | 0.83 | 0.83 | 1.245 | 21.5052 | 0.038709 |  |  | 0.020161
2014-05-05 07:00 | 0.61 | 17.2733 | 0.016194 | 0.7773 | 0.83 | 0.83 | 1.245 | 21.5052 | 0.038709 |  |  | 0.020161
2014-05-05 07:30 | 0.61 | 17.2733 | 0.016194 | 0.7773 | 0.93 | 0.93 | 1.395 | 24.0962 | 0.043373 |  |  | 0.02259
2014-05-05 08:00 | 0.61 | 17.2733 | 0.016194 | 0.7773 | 1.01 | 1.01 | 1.515 | 26.169 | 0.047104 |  |  | 0.024533
2014-05-05 08:30 | 0.61 | 17.2733 | 0.016194 | 0.7773 | 0.88 | 0.88 | 1.32 | 22.8007 | 0.041041 |  |  | 0.021376
2014-05-05 09:00 | 0.61 | 17.2733 | 0.016194 | 0.7773 | 0.8 | 0.8 | 1.2 | 20.7279 | 0.03731 |  |  | 0.019432
2014-05-05 09:30 | 0.61 | 17.2733 | 0.016194 | 0.7773 | 0.83 | 0.83 | 1.245 | 21.5052 | 0.038709 |  |  | 0.020161
2014-05-05 10:00 | 0.61 | 17.2733 | 0.016194 | 0.7773 | 0.79 | 0.79 | 1.185 | 20.4688 | 0.036844 |  |  | 0.01919
2014-05-05 10:30 | 0.61 | 17.2733 | 0.016194 | 0.7773 | 0.79 | 0.79 | 1.185 | 20.4688 | 0.036844 |  |  | 0.01919
2014-05-05 11:00 | 0.61 | 17.2733 | 0.016194 | 0.7773 | 0.81 | 0.81 | 1.215 | 20.987 | 0.037777 |  |  | 0.019675
2014-05-05 11:30 | 0.61 | 17.2733 | 0.016194 | 0.7773 | 0.82 | 0.82 | 1.23 | 21.2461 | 0.038243 |  |  | 0.019918
2014-05-05 12:00 | 0.61 | 17.2733 | 0.016194 | 0.7773 | 0.81 | 0.81 | 1.215 | 20.987 | 0.037777 |  |  | 0.019675
2014-05-05 12:30 | 0.61 | 17.2733 | 0.016194 | 0.7773 | 0.78 | 0.78 | 1.17 | 20.2097 | 0.036378 |  |  | 0.018947
2014-05-05 13:00 | 0.61 | 17.2733 | 0.016194 | 0.7773 | 0.78 | 0.78 | 1.17 | 20.2097 | 0.036378 |  |  | 0.018947
2014-05-05 13:30 | 0.61 | 17.2733 | 0.016194 | 0.7773 | 0.82 | 0.82 | 1.23 | 21.2461 | 0.038243 |  |  | 0.019918
2014-05-05 14:00 | 0.61 | 17.2733 | 0.016194 | 0.7773 | 0.77 | 0.77 | 1.155 | 19.9506 | 0.035911 |  |  | 0.018704
2014-05-05 14:30 | 0.61 | 17.2733 | 0.016194 | 0.7773 | 0.76 | 0.76 | 1.14 | 19.6915 | 0.035445 |  |  | 0.018461
2014-05-05 15:00 | 0.61 | 17.2733 | 0.016194 | 0.7773 | 0.8 | 0.8 | 1.2 | 20.7279 | 0.03731 |  |  | 0.019432
2014-05-05 15:30 | 0.61 | 17.2733 | 0.016194 | 0.7773 | 0.81 | 0.81 | 1.215 | 20.987 | 0.037777 |  |  | 0.019675
2014-05-05 16:00 | 0.61 | 17.2733 | 0.016194 | 0.7773 | 0.82 | 0.82 | 1.23 | 21.2461 | 0.038243 |  |  | 0.019918
2014-05-05 16:30 | 0.61 | 17.2733 | 0.016194 | 0.7773 | 0.78 | 0.78 | 1.17 | 20.2097 | 0.036378 |  |  | 0.018947
2014-05-05 17:00 | 0.61 | 17.2733 | 0.016194 | 0.7773 | 0.81 | 0.81 | 1.215 | 20.987 | 0.037777 |  |  | 0.019675
2014-05-05 17:30 | 0.61 | 17.2733 | 0.016194 | 0.7773 | 0.79 | 0.79 | 1.185 | 20.4688 | 0.036844 |  |  | 0.01919
2014-05-05 18:00 | 0.61 | 17.2733 | 0.016194 | 0.7773 | 0.79 | 0.79 | 1.185 | 20.4688 | 0.036844 |  |  | 0.01919
2014-05-05 18:30 | 0.61 | 17.2733 | 0.016194 | 0.7773 | 0.79 | 0.79 | 1.185 | 20.4688 | 0.036844 |  |  | 0.01919
2014-05-05 19:00 | 0.61 | 17.2733 | 0.016194 | 0.7773 | 0.86 | 0.86 | 1.29 | 22.2825 | 0.040109 |  |  | 0.02089
2014-05-05 19:30 | 0.61 | 17.2733 | 0.016194 | 0.7773 | 0.81 | 0.81 | 1.215 | 20.987 | 0.037777 |  |  | 0.019675
2014-05-05 20:00 | 0.61 | 17.2733 | 0.016194 | 0.7773 | 0.85 | 0.85 | 1.275 | 22.0234 | 0.039642 |  |  | 0.020647
2014-05-05 20:30 | 0.61 | 17.2733 | 0.016194 | 0.7773 | 0.79 | 0.79 | 1.185 | 20.4688 | 0.036844 |  |  | 0.01919
2014-05-05 21:00 | 0.61 | 17.2733 | 0.016194 | 0.7773 | 0.83 | 0.83 | 1.245 | 21.5052 | 0.038709 |  |  | 0.020161
2014-05-05 21:30 | 0.61 | 17.2733 | 0.016194 | 0.7773 | 0.81 | 0.81 | 1.215 | 20.987 | 0.037777 |  |  | 0.019675
2014-05-05 22:00 | 0.61 | 17.2733 | 0.016194 | 0.7773 | 0.79 | 0.79 | 1.185 | 20.4688 | 0.036844 |  |  | 0.01919
2014-05-05 22:30 | 0.61 | 17.2733 | 0.016194 | 0.7773 | 0.8 | 0.8 | 1.2 | 20.7279 | 0.03731 |  |  | 0.019432
2014-05-05 23:00 | 0.61 | 17.2733 | 0.016194 | 0.7773 | 0.79 | 0.79 | 1.185 | 20.4688 | 0.036844 |  |  | 0.01919
2014-05-05 23:30 | 0.61 | 17.2733 | 0.016194 | 0.7773 | 0.76 | 0.76 | 1.14 | 19.6915 | 0.035445 |  |  | 0.018461
2014-05-06 | 0.61 | 17.2733 | 0.016194 | 0.7773 | 0.79 | 0.79 | 1.185 | 20.4688 | 0.036844 | 5.4921 | 2.8605 | 0.01919 | 0.7773 | 0.7773 | 0.7773
2014-05-06 00:30 | 0.61 | 17.2733 | 0.016194 | 0.7773 | 0.75 | 0.75 | 1.125 | 19.4324 | 0.034978 |  |  | 0.018218
2014-05-06 01:00 | 0.61 | 17.2733 | 0.016194 | 0.7773 | 0.77 | 0.77 | 1.155 | 19.9506 | 0.035911 |  |  | 0.018704
2014-05-06 01:30 | 0.61 | 17.2733 | 0.016194 | 0.7773 | 0.77 | 0.77 | 1.155 | 19.9506 | 0.035911 |  |  | 0.018704
2014-05-06 02:00 | 0.61 | 17.2733 | 0.016194 | 0.7773 | 0.77 | 0.77 | 1.155 | 19.9506 | 0.035911 |  |  | 0.018704
2014-05-06 02:30 | 0.61 | 17.2733 | 0.016194 | 0.7773 | 0.78 | 0.78 | 1.17 | 20.2097 | 0.036378 |  |  | 0.018947
2014-05-06 03:00 | 0.61 | 17.2733 | 0.016194 | 0.7773 | 0.76 | 0.76 | 1.14 | 19.6915 | 0.035445 |  |  | 0.018461
2014-05-06 03:30 | 0.61 | 17.2733 | 0.016194 | 0.7773 | 0.8 | 0.8 | 1.2 | 20.7279 | 0.03731 |  |  | 0.019432
2014-05-06 04:00 | 0.61 | 17.2733 | 0.016194 | 0.7773 | 0.77 | 0.77 | 1.155 | 19.9506 | 0.035911 |  |  | 0.018704
2014-05-06 04:30 | 0.61 | 17.2733 | 0.016194 | 0.7773 | 0.73 | 0.73 | 1.095 | 18.9142 | 0.034046 |  |  | 0.017732
2014-05-06 05:00 | 0.61 | 17.2733 | 0.016194 | 0.7773 | 0.78 | 0.78 | 1.17 | 20.2097 | 0.036378 |  |  | 0.018947
2014-05-06 05:30 | 0.61 | 17.2733 | 0.016194 | 0.7773 | 0.75 | 0.75 | 1.125 | 19.4324 | 0.034978 |  |  | 0.018218
2014-05-06 06:00 | 0.61 | 17.2733 | 0.016194 | 0.7773 | 0.78 | 0.78 | 1.17 | 20.2097 | 0.036378 |  |  | 0.018947
2014-05-06 06:30 | 0.61 | 17.2733 | 0.016194 | 0.7773 | 0.8 | 0.8 | 1.2 | 20.7279 | 0.03731 |  |  | 0.019432
2014-05-06 07:00 | 0.61 | 17.2733 | 0.016194 | 0.7773 | 0.74 | 0.74 | 1.11 | 19.1733 | 0.034512 |  |  | 0.017975
2014-05-06 07:30 | 0.61 | 17.2733 | 0.016194 | 0.7773 | 0.73 | 0.73 | 1.095 | 18.9142 | 0.034046 |  |  | 0.017732
2014-05-06 08:00 | 0.61 | 17.2733 | 0.016194 | 0.7773 | 0.75 | 0.75 | 1.125 | 19.4324 | 0.034978 |  |  | 0.018218
2014-05-06 08:30 | 0.61 | 17.2733 | 0.016194 | 0.7773 | 0.72 | 0.72 | 1.08 | 18.6551 | 0.033579 |  |  | 0.017489
2014-05-06 09:00 | 0.61 | 17.2733 | 0.016194 | 0.7773 | 0.7 | 0.7 | 1.05 | 18.1369 | 0.032646 |  |  | 0.017003
2014-05-06 09:30 | 0.61 | 17.2733 | 0.016194 | 0.7773 | 86.39 | 86.39 | 129.585 | 2238.3575 | 4.029 |  |  | 2.0985
2014-05-06 10:00 | 0.61 | 17.2733 | 0.016194 | 0.7773 | 0.6 | 0.6 | 0.9 | 15.5459 | 0.027983 |  |  | 0.014574
2014-05-06 10:30 | 0.61 | 17.2733 | 0.016194 | 0.7773 | 0.58 | 0.58 | 0.87 | 15.0278 | 0.02705 |  |  | 0.014089
2014-05-06 11:00 | 0.61 | 17.2733 | 0.016194 | 0.7773 | 0.63 | 0.63 | 0.945 | 16.3232 | 0.029382 |  |  | 0.015303
2014-05-06 11:30 | 0.61 | 17.2733 | 0.016194 | 0.7773 | 0.63 | 0.63 | 0.945 | 16.3232 | 0.029382 |  |  | 0.015303
2014-05-06 12:00 | 0.61 | 17.2733 | 0.016194 | 0.7773 | 0.59 | 0.59 | 0.885 | 15.2868 | 0.027516 |  |  | 0.014331
2014-05-06 12:30 | 0.61 | 17.2733 | 0.016194 | 0.7773 | 0.59 | 0.59 | 0.885 | 15.2868 | 0.027516 |  |  | 0.014331
2014-05-06 13:00 | 0.61 | 17.2733 | 0.016194 | 0.7773 | 0.55 | 0.55 | 0.825 | 14.2505 | 0.025651 |  |  | 0.01336
2014-05-06 13:30 | 0.61 | 17.2733 | 0.016194 | 0.7773 | 0.59 | 0.59 | 0.885 | 15.2868 | 0.027516 |  |  | 0.014331
2014-05-06 14:00 | 0.61 | 17.2733 | 0.016194 | 0.7773 | 0.56 | 0.56 | 0.84 | 14.5096 | 0.026117 |  |  | 0.013603
2014-05-06 14:30 | 0.61 | 17.2733 | 0.016194 | 0.7773 | 0.53 | 0.53 | 0.795 | 13.7323 | 0.024718 |  |  | 0.012874
2014-05-06 15:00 | 0.61 | 17.2733 | 0.016194 | 0.7773 | 0.55 | 0.55 | 0.825 | 14.2505 | 0.025651 |  |  | 0.01336
2014-05-06 15:30 | 0.61 | 17.2733 | 0.016194 | 0.7773 | 0.57 | 0.57 | 0.855 | 14.7687 | 0.026584 |  |  | 0.013846
2014-05-06 16:00 | 0.61 | 17.2733 | 0.016194 | 0.7773 | 0.57 | 0.57 | 0.855 | 14.7687 | 0.026584 |  |  | 0.013846
2014-05-06 16:30 | 0.61 | 17.2733 | 0.016194 | 0.7773 | 0.65 | 0.65 | 0.975 | 16.8414 | 0.030315 |  |  | 0.015789
2014-05-06 17:00 | 0.61 | 17.2733 | 0.016194 | 0.7773 | 0.58 | 0.58 | 0.87 | 15.0278 | 0.02705 |  |  | 0.014089
2014-05-06 17:30 | 0.61 | 17.2733 | 0.016194 | 0.7773 | 0.91 | 0.91 | 1.365 | 23.578 | 0.04244 |  |  | 0.022104
2014-05-06 18:00 | 0.61 | 17.2733 | 0.016194 | 0.7773 | 0.7 | 0.7 | 1.05 | 18.1369 | 0.032646 |  |  | 0.017003
2014-05-06 18:30 | 0.61 | 17.2733 | 0.016194 | 0.7773 | 0.61 | 0.61 | 0.915 | 15.805 | 0.028449 |  |  | 0.014817
2014-05-06 19:00 | 0.61 | 17.2733 | 0.016194 | 0.7773 | 0.57 | 0.57 | 0.855 | 14.7687 | 0.026584 |  |  | 0.013846
2014-05-06 19:30 | 0.61 | 17.2733 | 0.016194 | 0.7773 | 0.6 | 0.6 | 0.9 | 15.5459 | 0.027983 |  |  | 0.014574
2014-05-06 20:00 | 0.61 | 17.2733 | 0.016194 | 0.7773 | 0.61 | 0.61 | 0.915 | 15.805 | 0.028449 |  |  | 0.014817
2014-05-06 20:30 | 0.61 | 17.2733 | 0.016194 | 0.7773 | 0.62 | 0.62 | 0.93 | 16.0641 | 0.028915 |  |  | 0.01506
2014-05-06 21:00 | 0.61 | 17.2733 | 0.016194 | 0.7773 | 0.61 | 0.61 | 0.915 | 15.805 | 0.028449 |  |  | 0.014817
2014-05-06 21:30 | 0.61 | 17.2733 | 0.016194 | 0.7773 | 0.59 | 0.59 | 0.885 | 15.2868 | 0.027516 |  |  | 0.014331
2014-05-06 22:00 | 0.61 | 17.2733 | 0.016194 | 0.7773 | 0.57 | 0.57 | 0.855 | 14.7687 | 0.026584 |  |  | 0.013846
2014-05-06 22:30 | 0.61 | 17.2733 | 0.016194 | 0.7773 | 0.6 | 0.6 | 0.9 | 15.5459 | 0.027983 |  |  | 0.014574
2014-05-06 23:00 | 0.61 | 17.2733 | 0.016194 | 0.7773 | 0.56 | 0.56 | 0.84 | 14.5096 | 0.026117 |  |  | 0.013603
2014-05-06 23:30 | 0.61 | 17.2733 | 0.016194 | 0.7773 | 0.61 | 0.61 | 0.915 | 15.805 | 0.028449 |  |  | 0.014817
2014-05-07 | 0.61 | 17.2733 | 0.016194 | 0.7773 | 0.6 | 0.6 | 0.9 | 15.5459 | 0.027983 | 86.3339 | 44.9656 | 0.014574 | 1.6077 | 1.6077 | 14.0168
2014-05-07 00:30 | 0.61 | 17.2733 | 0.016194 | 0.7773 | 0.62 | 0.62 | 0.93 | 16.0641 | 0.028915 |  |  | 0.01506
2014-05-07 01:00 | 0.61 | 17.2733 | 0.016194 | 0.7773 | 0.6 | 0.6 | 0.9 | 15.5459 | 0.027983 |  |  | 0.014574
2014-05-07 01:30 | 0.61 | 17.2733 | 0.016194 | 0.7773 | 0.6 | 0.6 | 0.9 | 15.5459 | 0.027983 |  |  | 0.014574
2014-05-07 02:00 | 0.55 | 15.5743 | 0.014601 | 0.70084 | 0.57 | 0.57 | 0.855 | 13.316 | 0.023969 |  |  | 0.012484
2014-05-07 02:30 | 0.55 | 15.5743 | 0.014601 | 0.70084 | 0.56 | 0.56 | 0.84 | 13.0824 | 0.023548 |  |  | 0.012265
2014-05-07 03:00 | 0.55 | 15.5743 | 0.014601 | 0.70084 | 0.56 | 0.56 | 0.84 | 13.0824 | 0.023548 |  |  | 0.012265
2014-05-07 03:30 | 0.61 | 17.2733 | 0.016194 | 0.7773 | 0.61 | 0.61 | 0.915 | 15.805 | 0.028449 |  |  | 0.014817
2014-05-07 04:00 | 0.61 | 17.2733 | 0.016194 | 0.7773 | 0.66 | 0.66 | 0.99 | 17.1005 | 0.030781 |  |  | 0.016032
2014-05-07 04:30 | 0.55 | 15.5743 | 0.014601 | 0.70084 | 0.62 | 0.62 | 0.93 | 14.4841 | 0.026071 |  |  | 0.013579
2014-05-07 05:00 | 0.61 | 17.2733 | 0.016194 | 0.7773 | 0.57 | 0.57 | 0.855 | 14.7687 | 0.026584 |  |  | 0.013846
2014-05-07 05:30 | 0.55 | 15.5743 | 0.014601 | 0.70084 | 0.55 | 0.55 | 0.825 | 12.8488 | 0.023128 |  |  | 0.012046
2014-05-07 06:00 | 0.61 | 17.2733 | 0.016194 | 0.7773 | 0.61 | 0.61 | 0.915 | 15.805 | 0.028449 |  |  | 0.014817
2014-05-07 06:30 | 0.55 | 15.5743 | 0.014601 | 0.70084 | 0.65 | 0.65 | 0.975 | 15.1849 | 0.027333 |  |  | 0.014236
2014-05-07 07:00 | 0.55 | 15.5743 | 0.014601 | 0.70084 | 0.65 | 0.65 | 0.975 | 15.1849 | 0.027333 |  |  | 0.014236
2014-05-07 07:30 | 0.55 | 15.5743 | 0.014601 | 0.70084 | 0.59 | 0.59 | 0.885 | 13.7832 | 0.02481 |  |  | 0.012922
2014-05-07 08:00 | 0.55 | 15.5743 | 0.014601 | 0.70084 | 0.56 | 0.56 | 0.84 | 13.0824 | 0.023548 |  |  | 0.012265
2014-05-07 08:30 | 0.61 | 17.2733 | 0.016194 | 0.7773 | 0.55 | 0.55 | 0.825 | 14.2505 | 0.025651 |  |  | 0.01336
2014-05-07 09:00 | 0.61 | 17.2733 | 0.016194 | 0.7773 | 0.59 | 0.59 | 0.885 | 15.2868 | 0.027516 |  |  | 0.014331
2014-05-07 09:30 | 0.61 | 17.2733 | 0.016194 | 0.7773 | 0.58 | 0.58 | 0.87 | 15.0278 | 0.02705 |  |  | 0.014089
2014-05-07 10:00 | 0.61 | 17.2733 | 0.016194 | 0.7773 | 0.55 | 0.55 | 0.825 | 14.2505 | 0.025651 |  |  | 0.01336
2014-05-07 10:30 | 0.61 | 17.2733 | 0.016194 | 0.7773 | 0.6 | 0.6 | 0.9 | 15.5459 | 0.027983 |  |  | 0.014574
2014-05-07 11:00 | 0.61 | 17.2733 | 0.016194 | 0.7773 | 0.61 | 0.61 | 0.915 | 15.805 | 0.028449 |  |  | 0.014817
2014-05-07 11:30 | 0.88 | 24.9188 | 0.023361 | 1.1213 | 20.62 | 20.62 | 30.93 | 770.7393 | 1.3873 |  |  | 0.72257
2014-05-07 12:00 | 11 | 311.4853 | 0.29202 | 14.0168 | 58.04 | 58.04 | 87.06 | 27117.9113 | 48.8122 |  |  | 25.423
2014-05-07 12:30 | 11 | 311.4853 | 0.29202 | 14.0168 | 26.96 | 26.96 | 40.44 | 12596.466 | 22.6736 |  |  | 11.8092
2014-05-07 13:00 | 4.5 | 127.4258 | 0.11946 | 5.7342 | 15.97 | 15.97 | 23.955 | 3052.4853 | 5.4945 |  |  | 2.8617
2014-05-07 13:30 | 2.2 | 62.2971 | 0.058403 | 2.8034 | 12.09 | 12.09 | 18.135 | 1129.7572 | 2.0336 |  |  | 1.0591
2014-05-07 14:00 | 1.6 | 45.307 | 0.042475 | 2.0388 | 9.13 | 9.13 | 13.695 | 620.4787 | 1.1169 |  |  | 0.5817
2014-05-07 14:30 | 1.4 | 39.6436 | 0.037166 | 1.784 | 7.32 | 7.32 | 10.98 | 435.2866 | 0.78352 |  |  | 0.40808
2014-05-07 15:00 | 1.3 | 36.8119 | 0.034511 | 1.6565 | 6.33 | 6.33 | 9.495 | 349.529 | 0.62915 |  |  | 0.32768
2014-05-07 15:30 | 1.1 | 31.1485 | 0.029202 | 1.4017 | 5.45 | 5.45 | 8.175 | 254.6392 | 0.45835 |  |  | 0.23872
2014-05-07 16:00 | 1.1 | 31.1485 | 0.029202 | 1.4017 | 4.84 | 4.84 | 7.26 | 226.1383 | 0.40705 |  |  | 0.212
2014-05-07 16:30 | 0.88 | 24.9188 | 0.023361 | 1.1213 | 4.34 | 4.34 | 6.51 | 162.2216 | 0.292 |  |  | 0.15208
2014-05-07 17:00 | 0.88 | 24.9188 | 0.023361 | 1.1213 | 3.7 | 3.7 | 5.55 | 138.2995 | 0.24894 |  |  | 0.12966
2014-05-07 17:30 | 0.88 | 24.9188 | 0.023361 | 1.1213 | 3.16 | 3.16 | 4.74 | 118.1152 | 0.21261 |  |  | 0.11073
2014-05-07 18:00 | 0.8 | 22.6535 | 0.021238 | 1.0194 | 2.88 | 2.88 | 4.32 | 97.863 | 0.17615 |  |  | 0.091747
2014-05-07 18:30 | 0.73 | 20.6713 | 0.019379 | 0.93021 | 2.41 | 2.41 | 3.615 | 74.7267 | 0.13451 |  |  | 0.070056
2014-05-07 19:00 | 0.73 | 20.6713 | 0.019379 | 0.93021 | 2.21 | 2.21 | 3.315 | 68.5254 | 0.12335 |  |  | 0.064243
2014-05-07 19:30 | 0.73 | 20.6713 | 0.019379 | 0.93021 | 2.08 | 2.08 | 3.12 | 64.4944 | 0.11609 |  |  | 0.060464
2014-05-07 20:00 | 0.73 | 20.6713 | 0.019379 | 0.93021 | 1.81 | 1.81 | 2.715 | 56.1226 | 0.10102 |  |  | 0.052615
2014-05-07 20:30 | 0.73 | 20.6713 | 0.019379 | 0.93021 | 1.77 | 1.77 | 2.655 | 54.8823 | 0.098788 |  |  | 0.051452
2014-05-07 21:00 | 0.67 | 18.9723 | 0.017787 | 0.85375 | 1.91 | 1.91 | 2.865 | 54.3556 | 0.09784 |  |  | 0.050958
2014-05-07 21:30 | 0.67 | 18.9723 | 0.017787 | 0.85375 | 1.62 | 1.62 | 2.43 | 46.1027 | 0.082985 |  |  | 0.043221
2014-05-07 22:00 | 0.67 | 18.9723 | 0.017787 | 0.85375 | 1.42 | 1.42 | 2.13 | 40.411 | 0.07274 |  |  | 0.037885
2014-05-07 22:30 | 0.67 | 18.9723 | 0.017787 | 0.85375 | 1.25 | 1.25 | 1.875 | 35.573 | 0.064031 |  |  | 0.03335
2014-05-07 23:00 | 0.61 | 17.2733 | 0.016194 | 0.7773 | 1.15 | 1.15 | 1.725 | 29.7964 | 0.053634 |  |  | 0.027934
2014-05-07 23:30 | 0.61 | 17.2733 | 0.016194 | 0.7773 | 1.08 | 1.08 | 1.62 | 27.9827 | 0.050369 |  |  | 0.026234
2014-05-08 | 0.61 | 17.2733 | 0.016194 | 0.7773 | 1.06 | 1.06 | 1.59 | 27.4645 | 0.049436 | 1.0228 |  | 0.025748 | 0.7773 | 0.7773 | 0.7773
2014-05-08 00:30 | 0.61 | 17.2733 | 0.016194 | 0.7773 | 0.95 | 0.95 | 1.425 | 24.6144 | 0.044306 |  |  | 0.023076
2014-05-08 01:00 | 0.61 | 17.2733 | 0.016194 | 0.7773 | 0.94 | 0.94 | 1.41 | 24.3553 | 0.04384 |  |  | 0.022833
2014-05-08 01:30 | 0.61 | 17.2733 | 0.016194 | 0.7773 | 0.96 | 0.96 | 1.44 | 24.8735 | 0.044772 |  |  | 0.023319
2014-05-08 02:00 | 0.61 | 17.2733 | 0.016194 | 0.7773 | 1 | 1 | 1.5 | 25.9099 | 0.046638 |  |  | 0.024291
2014-05-08 02:30 | 0.61 | 17.2733 | 0.016194 | 0.7773 | 0.85 | 0.85 | 1.275 | 22.0234 | 0.039642 |  |  | 0.020647
2014-05-08 03:00 | 0.61 | 17.2733 | 0.016194 | 0.7773 | 0.79 | 0.79 | 1.185 | 20.4688 | 0.036844 |  |  | 0.01919
2014-05-08 03:30 | 0.61 | 17.2733 | 0.016194 | 0.7773 | 0.87 | 0.87 | 1.305 | 22.5416 | 0.040575 |  |  | 0.021133
2014-05-08 04:00 | 0.61 | 17.2733 | 0.016194 | 0.7773 | 0.77 | 0.77 | 1.155 | 19.9506 | 0.035911 |  |  | 0.018704
2014-05-08 04:30 | 0.61 | 17.2733 | 0.016194 | 0.7773 | 0.74 | 0.74 | 1.11 | 19.1733 | 0.034512 |  |  | 0.017975
2014-05-08 05:00 | 0.61 | 17.2733 | 0.016194 | 0.7773 | 0.79 | 0.79 | 1.185 | 20.4688 | 0.036844 |  |  | 0.01919
2014-05-08 05:30 | 0.61 | 17.2733 | 0.016194 | 0.7773 | 1.07 | 1.07 | 1.605 | 27.7236 | 0.049902 |  |  | 0.025991
2014-05-08 06:00 | 0.61 | 17.2733 | 0.016194 | 0.7773 | 1.16 | 1.16 | 1.74 | 30.0555 | 0.0541 |  |  | 0.028177
2014-05-08 06:30 | 0.61 | 17.2733 | 0.016194 | 0.7773 | 1.06 | 1.06 | 1.59 | 27.4645 | 0.049436 |  |  | 0.025748
2014-05-08 07:00 | 0.61 | 17.2733 | 0.016194 | 0.7773 | 0.89 | 0.89 | 1.335 | 23.0598 | 0.041508 |  |  | 0.021619
2014-05-08 07:30 | 0.61 | 17.2733 | 0.016194 | 0.7773 | 0.8 | 0.8 | 1.2 | 20.7279 | 0.03731 |  |  | 0.019432
2014-05-08 08:00 | 0.61 | 17.2733 | 0.016194 | 0.7773 | 0.79 | 0.79 | 1.185 | 20.4688 | 0.036844 |  |  | 0.01919
2014-05-08 08:30 | 0.61 | 17.2733 | 0.016194 | 0.7773 | 0.73 | 0.73 | 1.095 | 18.9142 | 0.034046 |  |  | 0.017732
2014-05-08 09:00 | 0.61 | 17.2733 | 0.016194 | 0.7773 | 0.72 | 0.72 | 1.08 | 18.6551 | 0.033579 |  |  | 0.017489
2014-05-08 09:30 | 0.61 | 17.2733 | 0.016194 | 0.7773 | 0.68 | 0.68 | 1.02 | 17.6187 | 0.031714 |  |  | 0.016518
2014-05-08 10:00 | 0.61 | 17.2733 | 0.016194 | 0.7773 | 0.74 | 0.74 | 1.11 | 19.1733 | 0.034512 |  |  | 0.017975
2014-05-08 10:30 | 0.61 | 17.2733 | 0.016194 | 0.7773 | 0.65 | 0.65 | 0.975 | 16.8414 | 0.030315 |  |  | 0.015789
2014-05-08 11:00 | 0.61 | 17.2733 | 0.016194 | 0.7773 | 0.71 | 0.71 | 1.065 | 18.396 | 0.033113 |  |  | 0.017246
2014-05-08 11:30 | 0.61 | 17.2733 | 0.016194 | 0.7773 | 0.76 | 0.76 | 1.14 | 19.6915 | 0.035445 |  |  | 0.018461
2014-05-08 12:00 | 0.61 | 17.2733 | 0.016194 | 0.7773 | 0.7 | 0.7 | 1.05 | 18.1369 | 0.032646 |  |  | 0.017003
2014-05-08 12:30 | 0.61 | 17.2733 | 0.016194 | 0.7773 | 0.75 | 0.75 | 1.125 | 19.4324 | 0.034978 |  |  | 0.018218
2014-05-08 13:00 | 0.61 | 17.2733 | 0.016194 | 0.7773 | 0.75
2014-05-08 13:30 | 0.61 | 17.2733 | 0.016194 | 0.7773
2014-05-08 14:00 | 0.61 | 17.2733 | 0.016194 | 0.7773
2014-05-08 14:30 | 0.61 | 17.2733 | 0.016194 | 0.7773
2014-05-08 15:00 | 0.61 | 17.2733 | 0.016194 | 0.7773
2014-05-08 15:30 | 0.61 | 17.2733 | 0.016194 | 0.7773
2014-05-08 16:00 | 0.61 | 17.2733 | 0.016194 | 0.7773
2014-05-08 16:30 | 0.61 | 17.2733 | 0.016194 | 0.7773
2014-05-08 17:00 | 0.61 | 17.2733 | 0.016194 | 0.7773
2014-05-08 17:30 | 0.61 | 17.2733 | 0.016194 | 0.7773
2014-05-08 18:00 | 0.61 | 17.2733 | 0.016194 | 0.7773
2014-05-08 18:30 | 0.61 | 17.2733 | 0.016194 | 0.7773
2014-05-08 19:00 | 0.61 | 17.2733 | 0.016194 | 0.7773
2014-05-08 19:30 | 0.61 | 17.2733 | 0.016194 | 0.7773
2014-05-08 20:00 | 0.61 | 17.2733 | 0.016194 | 0.7773
2014-05-08 20:30 | 0.61 | 17.2733 | 0.016194 | 0.7773
2014-05-08 21:00 | 0.61 | 17.2733 | 0.016194 | 0.7773
2014-05-08 21:30 | 0.61 | 17.2733 | 0.016194 | 0.7773
2014-05-08 22:00 | 0.61 | 17.2733 | 0.016194 | 0.7773
2014-05-08 22:30 | 0.61 | 17.2733 | 0.016194 | 0.7773
2014-05-08 23:00 | 0.61 | 17.2733 | 0.016194 | 0.7773
2014-05-08 23:30 | 0.61 | 17.2733 | 0.016194 | 0.7773
2014-05-09 | 0.61 | 17.2733 | 0.016194 | 0.7773 | [5 empty] | 0 |  |  | 0.76615 | 0.76615 | 0.7773
2014-05-09 00:30 | 0.61 | 17.2733 | 0.016194 | 0.7773
2014-05-09 01:00 | 0.61 | 17.2733 | 0.016194 | 0.7773
2014-05-09 01:30 | 0.61 | 17.2733 | 0.016194 | 0.7773
2014-05-09 02:00 | 0.61 | 17.2733 | 0.016194 | 0.7773
2014-05-09 02:30 | 0.61 | 17.2733 | 0.016194 | 0.7773
2014-05-09 03:00 | 0.61 | 17.2733 | 0.016194 | 0.7773
2014-05-09 03:30 | 0.61 | 17.2733 | 0.016194 | 0.7773
2014-05-09 04:00 | 0.61 | 17.2733 | 0.016194 | 0.7773
2014-05-09 04:30 | 0.61 | 17.2733 | 0.016194 | 0.7773
2014-05-09 05:00 | 0.61 | 17.2733 | 0.016194 | 0.7773
2014-05-09 05:30 | 0.61 | 17.2733 | 0.016194 | 0.7773
2014-05-09 06:00 | 0.61 | 17.2733 | 0.016194 | 0.7773
2014-05-09 06:30 | 0.61 | 17.2733 | 0.016194 | 0.7773
2014-05-09 07:00 | 0.61 | 17.2733 | 0.016194 | 0.7773
2014-05-09 07:30 | 0.61 | 17.2733 | 0.016194 | 0.7773
2014-05-09 08:00 | 0.61 | 17.2733 | 0.016194 | 0.7773
2014-05-09 08:30 | 0.61 | 17.2733 | 0.016194 | 0.7773
2014-05-09 09:00 | 0.61 | 17.2733 | 0.016194 | 0.7773
2014-05-09 09:30 | 0.61 | 17.2733 | 0.016194 | 0.7773
2014-05-09 10:00 | 0.61 | 17.2733 | 0.016194 | 0.7773
2014-05-09 10:30 | 0.61 | 17.2733 | 0.016194 | 0.7773
2014-05-09 11:00 | 0.61 | 17.2733 | 0.016194 | 0.7773
2014-05-09 11:30 | 0.61 | 17.2733 | 0.016194 | 0.7773
2014-05-09 12:00 | 0.61 | 17.2733 | 0.016194 | 0.7773
2014-05-09 12:30 | 0.61 | 17.2733 | 0.016194 | 0.7773
2014-05-09 13:00 | 0.61 | 17.2733 | 0.016194 | 0.7773
2014-05-09 13:30 | 0.61 | 17.2733 | 0.016194 | 0.7773
2014-05-09 14:00 | 0.61 | 17.2733 | 0.016194 | 0.7773
2014-05-09 14:30 | 0.61 | 17.2733 | 0.016194 | 0.7773
2014-05-09 15:00 | 0.61 | 17.2733 | 0.016194 | 0.7773
2014-05-09 15:30 | 0.61 | 17.2733 | 0.016194 | 0.7773
2014-05-09 16:00 | 0.61 | 17.2733 | 0.016194 | 0.7773
2014-05-09 16:30 | 0.61 | 17.2733 | 0.016194 | 0.7773
2014-05-09 17:00 | 0.55 | 15.5743 | 0.014601 | 0.70084
2014-05-09 17:30 | 0.55 | 15.5743 | 0.014601 | 0.70084
2014-05-09 18:00 | 0.55 | 15.5743 | 0.014601 | 0.70084
2014-05-09 18:30 | 0.61 | 17.2733 | 0.016194 | 0.7773
2014-05-09 19:00 | 0.61 | 17.2733 | 0.016194 | 0.7773
2014-05-09 19:30 | 0.55 | 15.5743 | 0.014601 | 0.70084
2014-05-09 20:00 | 0.61 | 17.2733 | 0.016194 | 0.7773
2014-05-09 20:30 | 0.61 | 17.2733 | 0.016194 | 0.7773
2014-05-09 21:00 | 0.55 | 15.5743 | 0.014601 | 0.70084
2014-05-09 21:30 | 0.61 | 17.2733 | 0.016194 | 0.7773
2014-05-09 22:00 | 0.61 | 17.2733 | 0.016194 | 0.7773
2014-05-09 22:30 | 0.61 | 17.2733 | 0.016194 | 0.7773
2014-05-09 23:00 | 0.55 | 15.5743 | 0.014601 | 0.70084
2014-05-09 23:30 | 0.55 | 15.5743 | 0.014601 | 0.70084
2014-05-10 | 0.55 | 15.5743 | 0.014601 | 0.70084 | [5 empty] | 0 |  |  | 1.1816 | 1.1816 | 7.773
2014-05-10 00:30 | 0.55 | 15.5743 | 0.014601 | 0.70084
2014-05-10 01:00 | 0.55 | 15.5743 | 0.014601 | 0.70084
2014-05-10 01:30 | 0.55 | 15.5743 | 0.014601 | 0.70084
2014-05-10 02:00 | 0.55 | 15.5743 | 0.014601 | 0.70084
2014-05-10 02:30 | 0.55 | 15.5743 | 0.014601 | 0.70084
2014-05-10 03:00 | 0.55 | 15.5743 | 0.014601 | 0.70084
2014-05-10 03:30 | 0.55 | 15.5743 | 0.014601 | 0.70084
2014-05-10 04:00 | 0.55 | 15.5743 | 0.014601 | 0.70084
2014-05-10 04:30 | 0.55 | 15.5743 | 0.014601 | 0.70084
2014-05-10 05:00 | 0.55 | 15.5743 | 0.014601 | 0.70084
2014-05-10 05:30 | 0.55 | 15.5743 | 0.014601 | 0.70084
2014-05-10 06:00 | 0.55 | 15.5743 | 0.014601 | 0.70084
2014-05-10 06:30 | 0.55 | 15.5743 | 0.014601 | 0.70084
2014-05-10 07:00 | 0.55 | 15.5743 | 0.014601 | 0.70084
2014-05-10 07:30 | 0.55 | 15.5743 | 0.014601 | 0.70084
2014-05-10 08:00 | 0.55 | 15.5743 | 0.014601 | 0.70084
2014-05-10 08:30 | 0.55 | 15.5743 | 0.014601 | 0.70084
2014-05-10 09:00 | 0.55 | 15.5743 | 0.014601 | 0.70084
2014-05-10 09:30 | 0.5 | 14.1584 | 0.013274 | 0.63713
2014-05-10 10:00 | 0.55 | 15.5743 | 0.014601 | 0.70084
2014-05-10 10:30 | 0.55 | 15.5743 | 0.014601 | 0.70084
2014-05-10 11:00 | 0.55 | 15.5743 | 0.014601 | 0.70084
2014-05-10 11:30 | 0.55 | 15.5743 | 0.014601 | 0.70084
2014-05-10 12:00 | 0.55 | 15.5743 | 0.014601 | 0.70084
2014-05-10 12:30 | 0.55 | 15.5743 | 0.014601 | 0.70084
2014-05-10 13:00 | 0.55 | 15.5743 | 0.014601 | 0.70084
2014-05-10 13:30 | 0.55 | 15.5743 | 0.014601 | 0.70084
2014-05-10 14:00 | 0.5 | 14.1584 | 0.013274 | 0.63713
2014-05-10 14:30 | 0.55 | 15.5743 | 0.014601 | 0.70084
2014-05-10 15:00 | 0.55 | 15.5743 | 0.014601 | 0.70084
2014-05-10 15:30 | 6.1 | 172.7328 | 0.16194 | 7.773
2014-05-10 16:00 | 3.1 | 87.7822 | 0.082296 | 3.9502
2014-05-10 16:30 | 1.8 | 50.9703 | 0.047785 | 2.2937
2014-05-10 17:00 | 1.1 | 31.1485 | 0.029202 | 1.4017
2014-05-10 17:30 | 0.96 | 27.1842 | 0.025485 | 1.2233
2014-05-10 18:00 | 0.88 | 24.9188 | 0.023361 | 1.1213
2014-05-10 18:30 | 0.88 | 24.9188 | 0.023361 | 1.1213
2014-05-10 19:00 | 0.88 | 24.9188 | 0.023361 | 1.1213
2014-05-10 19:30 | 0.8 | 22.6535 | 0.021238 | 1.0194
2014-05-10 20:00 | 0.73 | 20.6713 | 0.019379 | 0.93021
2014-05-10 20:30 | 0.73 | 20.6713 | 0.019379 | 0.93021
2014-05-10 21:00 | 0.73 | 20.6713 | 0.019379 | 0.93021
2014-05-10 21:30 | 0.67 | 18.9723 | 0.017787 | 0.85375
2014-05-10 22:00 | 0.61 | 17.2733 | 0.016194 | 0.7773
2014-05-10 22:30 | 0.61 | 17.2733 | 0.016194 | 0.7773
2014-05-10 23:00 | 0.88 | 24.9188 | 0.023361 | 1.1213
2014-05-10 23:30 | 6.1 | 172.7328 | 0.16194 | 7.773
2014-05-11 | 2.9 | 82.1189 | 0.076986 | 3.6953 | [5 empty] | 0 |  |  | 0.88747 | 0.88747 | 3.6953
2014-05-11 00:30 | 1.8 | 50.9703 | 0.047785 | 2.2937
2014-05-11 01:00 | 1.4 | 39.6436 | 0.037166 | 1.784
2014-05-11 01:30 | 1.1 | 31.1485 | 0.029202 | 1.4017
2014-05-11 02:00 | 0.88 | 24.9188 | 0.023361 | 1.1213
2014-05-11 02:30 | 0.88 | 24.9188 | 0.023361 | 1.1213
2014-05-11 03:00 | 0.8 | 22.6535 | 0.021238 | 1.0194
2014-05-11 03:30 | 0.73 | 20.6713 | 0.019379 | 0.93021
2014-05-11 04:00 | 0.73 | 20.6713 | 0.019379 | 0.93021
2014-05-11 04:30 | 0.73 | 20.6713 | 0.019379 | 0.93021
2014-05-11 05:00 | 0.67 | 18.9723 | 0.017787 | 0.85375
2014-05-11 05:30 | 0.61 | 17.2733 | 0.016194 | 0.7773
2014-05-11 06:00 | 0.61 | 17.2733 | 0.016194 | 0.7773
2014-05-11 06:30 | 0.61 | 17.2733 | 0.016194 | 0.7773
2014-05-11 07:00 | 0.61 | 17.2733 | 0.016194 | 0.7773
2014-05-11 07:30 | 0.61 | 17.2733 | 0.016194 | 0.7773
2014-05-11 08:00 | 0.61 | 17.2733 | 0.016194 | 0.7773
2014-05-11 08:30 | 0.61 | 17.2733 | 0.016194 | 0.7773
2014-05-11 09:00 | 0.61 | 17.2733 | 0.016194 | 0.7773
2014-05-11 09:30 | 0.61 | 17.2733 | 0.016194 | 0.7773
2014-05-11 10:00 | 0.55 | 15.5743 | 0.014601 | 0.70084
2014-05-11 10:30 | 0.61 | 17.2733 | 0.016194 | 0.7773
2014-05-11 11:00 | 0.61 | 17.2733 | 0.016194 | 0.7773
2014-05-11 11:30 | 0.55 | 15.5743 | 0.014601 | 0.70084
2014-05-11 12:00 | 0.55 | 15.5743 | 0.014601 | 0.70084
2014-05-11 12:30 | 0.55 | 15.5743 | 0.014601 | 0.70084
2014-05-11 13:00 | 0.55 | 15.5743 | 0.014601 | 0.70084
2014-05-11 13:30 | 0.55 | 15.5743 | 0.014601 | 0.70084
2014-05-11 14:00 | 0.55 | 15.5743 | 0.014601 | 0.70084
2014-05-11 14:30 | 0.55 | 15.5743 | 0.014601 | 0.70084
2014-05-11 15:00 | 0.55 | 15.5743 | 0.014601 | 0.70084
2014-05-11 15:30 | 0.55 | 15.5743 | 0.014601 | 0.70084
2014-05-11 16:00 | 0.55 | 15.5743 | 0.014601 | 0.70084
2014-05-11 16:30 | 0.55 | 15.5743 | 0.014601 | 0.70084
2014-05-11 17:00 | 0.55 | 15.5743 | 0.014601 | 0.70084
2014-05-11 17:30 | 0.55 | 15.5743 | 0.014601 | 0.70084
2014-05-11 18:00 | 0.55 | 15.5743 | 0.014601 | 0.70084
2014-05-11 18:30 | 0.55 | 15.5743 | 0.014601 | 0.70084
2014-05-11 19:00 | 0.55 | 15.5743 | 0.014601 | 0.70084
2014-05-11 19:30 | 0.55 | 15.5743 | 0.014601 | 0.70084
2014-05-11 20:00 | 0.55 | 15.5743 | 0.014601 | 0.70084
2014-05-11 20:30 | 0.55 | 15.5743 | 0.014601 | 0.70084
2014-05-11 21:00 | 0.5 | 14.1584 | 0.013274 | 0.63713
2014-05-11 21:30 | 0.55 | 15.5743 | 0.014601 | 0.70084
2014-05-11 22:00 | 0.55 | 15.5743 | 0.014601 | 0.70084
2014-05-11 22:30 | 0.5 | 14.1584 | 0.013274 | 0.63713
2014-05-11 23:00 | 0.5 | 14.1584 | 0.013274 | 0.63713
2014-05-11 23:30 | 0.5 | 14.1584 | 0.013274 | 0.63713
2014-05-12 | 0.5 | 14.1584 | 0.013274 | 0.63713 | [5 empty] | 230.3376 |  |  | 2.18 | 2.18 | 42.0505
2014-05-12 00:30 | 0.5 | 14.1584 | 0.013274 | 0.63713
2014-05-12 01:00 | 0.5 | 14.1584 | 0.013274 | 0.63713
2014-05-12 01:30 | 0.5 | 14.1584 | 0.013274 | 0.63713
2014-05-12 02:00 | 0.5 | 14.1584 | 0.013274 | 0.63713
2014-05-12 02:30 | 0.5 | 14.1584 | 0.013274 | 0.63713
2014-05-12 03:00 | 0.5 | 14.1584 | 0.013274 | 0.63713
2014-05-12 03:30 | 0.5 | 14.1584 | 0.013274 | 0.63713
2014-05-12 04:00 | 0.5 | 14.1584 | 0.013274 | 0.63713
2014-05-12 04:30 | 0.5 | 14.1584 | 0.013274 | 0.63713
2014-05-12 05:00 | 0.5 | 14.1584 | 0.013274 | 0.63713
2014-05-12 05:30 | 0.5 | 14.1584 | 0.013274 | 0.63713
2014-05-12 06:00 | 0.5 | 14.1584 | 0.013274 | 0.63713
2014-05-12 06:30 | 0.5 | 14.1584 | 0.013274 | 0.63713
2014-05-12 07:00 | 0.5 | 14.1584 | 0.013274 | 0.63713
2014-05-12 07:30 | 0.5 | 14.1584 | 0.013274 | 0.63713
2014-05-12 08:00 | 0.5 | 14.1584 | 0.013274 | 0.63713 | 0.71 | 0.71 | 1.065 | 15.0787 | 0.027142 |  |  | 0.014136
2014-05-12 08:30 | 0.5 | 14.1584 | 0.013274 | 0.63713 | 0.69 | 0.69 | 1.035 | 14.654 | 0.026377 |  |  | 0.013738
2014-05-12 09:00 | 0.5 | 14.1584 | 0.013274 | 0.63713 | 0.72 | 0.72 | 1.08 | 15.2911 | 0.027524 |  |  | 0.014335
2014-05-12 09:30 | 0.55 | 15.5743 | 0.014601 | 0.70084 | 0.73 | 0.73 | 1.095 | 17.0538 | 0.030697 |  |  | 0.015988
2014-05-12 10:00 | 0.5 | 14.1584 | 0.013274 | 0.63713 | 0.73 | 0.73 | 1.095 | 15.5035 | 0.027906 |  |  | 0.014535
2014-05-12 10:30 | 0.5 | 14.1584 | 0.013274 | 0.63713 | 0.72 | 0.72 | 1.08 | 15.2911 | 0.027524 |  |  | 0.014335
2014-05-12 11:00 | 0.5 | 14.1584 | 0.013274 | 0.63713 | 0.76 | 0.76 | 1.14 | 16.1406 | 0.029053 |  |  | 0.015132
2014-05-12 11:30 | 0.5 | 14.1584 | 0.013274 | 0.63713 | 0.72 | 0.72 | 1.08 | 15.2911 | 0.027524 |  |  | 0.014335
2014-05-12 12:00 | 0.5 | 14.1584 | 0.013274 | 0.63713 | 0.73 | 0.73 | 1.095 | 15.5035 | 0.027906 |  |  | 0.014535
2014-05-12 12:30 | 0.5 | 14.1584 | 0.013274 | 0.63713 | 0.77 | 0.77 | 1.155 | 16.353 | 0.029435 |  |  | 0.015331
2014-05-12 13:00 | 0.5 | 14.1584 | 0.013274 | 0.63713 | 0.75 | 0.75 | 1.125 | 15.9282 | 0.028671 |  |  | 0.014933
2014-05-12 13:30 | 0.5 | 14.1584 | 0.013274 | 0.63713 | 0.72 | 0.72 | 1.08 | 15.2911 | 0.027524 |  |  | 0.014335
2014-05-12 14:00 | 0.5 | 14.1584 | 0.013274 | 0.63713 | 0.79 | 0.79 | 1.185 | 16.7777 | 0.0302 |  |  | 0.015729
2014-05-12 14:30 | 0.5 | 14.1584 | 0.013274 | 0.63713 | 0.79 | 0.79 | 1.185 | 16.7777 | 0.0302 |  |  | 0.015729
2014-05-12 15:00 | 0.5 | 14.1584 | 0.013274 | 0.63713 | 0.73 | 0.73 | 1.095 | 15.5035 | 0.027906 |  |  | 0.014535
2014-05-12 15:30 | 0.5 | 14.1584 | 0.013274 | 0.63713 | 0.77 | 0.77 | 1.155 | 16.353 | 0.029435 |  |  | 0.015331
2014-05-12 16:00 | 0.55 | 15.5743 | 0.014601 | 0.70084 | 0.75 | 0.75 | 1.125 | 17.521 | 0.031538 |  |  | 0.016426
2014-05-12 16:30 | 0.55 | 15.5743 | 0.014601 | 0.70084 | 0.71 | 0.71 | 1.065 | 16.5866 | 0.029856 |  |  | 0.01555
2014-05-12 17:00 | 0.5 | 14.1584 | 0.013274 | 0.63713 | 0.78 | 0.78 | 1.17 | 16.5654 | 0.029818 |  |  | 0.01553
2014-05-12 17:30 | 0.55 | 15.5743 | 0.014601 | 0.70084 | 0.91 | 0.91 | 1.365 | 21.2589 | 0.038266 |  |  | 0.01993
2014-05-12 18:00 | 33 | 934.4559 | 0.87605 | 42.0505 | 73.98 | 73.98 | 110.97 | 103696.5754 | 186.6538 |  |  | 97.2155
2014-05-12 18:30 | 11 | 311.4853 | 0.29202 | 14.0168 | 31.59 | 31.59 | 47.385 | 14759.7315 | 26.5675 |  |  | 13.8372
2014-05-12 19:00 | 5.8 | 164.2377 | 0.15397 | 7.3907 | 16.25 | 16.25 | 24.375 | 4003.2942 | 7.2059 |  |  | 3.7531
2014-05-12 19:30 | 3.3 | 93.4456 | 0.087605 | 4.2051 | 12.93 | 12.93 | 19.395 | 1812.3773 | 3.2623 |  |  | 1.6991
2014-05-12 20:00 | 2.6 | 73.6238 | 0.069022 | 3.3131 | 10.29 | 10.29 | 15.435 | 1136.3834 | 2.0455 |  |  | 1.0654
2014-05-12 20:30 | 1.9 | 53.802 | 0.050439 | 2.4211 | 8.78 | 8.78 | 13.17 | 708.5725 | 1.2754 |  |  | 0.66429
2014-05-12 21:00 | 1.4 | 39.6436 | 0.037166 | 1.784 | 7.45 | 7.45 | 11.175 | 443.0171 | 0.79743 |  |  | 0.41533
2014-05-12 21:30 | 1.1 | 31.1485 | 0.029202 | 1.4017 | 6.36 | 6.36 | 9.54 | 297.157 | 0.53488 |  |  | 0.27858
2014-05-12 22:00 | 1.1 | 31.1485 | 0.029202 | 1.4017 | 5.85 | 5.85 | 8.775 | 273.3284 | 0.49199 |  |  | 0.25625
2014-05-12 22:30 | 0.96 | 27.1842 | 0.025485 | 1.2233 | 4.83 | 4.83 | 7.245 | 196.9493 | 0.35451 |  |  | 0.18464
2014-05-12 23:00 | 0.88 | 24.9188 | 0.023361 | 1.1213 | 4.39 | 4.39 | 6.585 | 164.0905 | 0.29536 |  |  | 0.15383
2014-05-12 23:30 | 0.88 | 24.9188 | 0.023361 | 1.1213 | 3.99 | 3.99 | 5.985 | 149.1392 | 0.26845 |  |  | 0.13982
2014-05-13 | 0.8 | 22.6535 | 0.021238 | 1.0194 | 3.72 | 3.72 | 5.58 | 126.4064 | 0.22753 | 5.5562 | 2.8939 | 0.11851 | 0.74889 | 0.74889 | 1.0194
2014-05-13 00:30 | 0.73 | 20.6713 | 0.019379 | 0.93021 | 3.35 | 3.35 | 5.025 | 103.8733 | 0.18697 |  |  | 0.097381
2014-05-13 01:00 | 0.73 | 20.6713 | 0.019379 | 0.93021 | 3.3 | 3.3 | 4.95 | 102.3229 | 0.18418 |  |  | 0.095928
2014-05-13 01:30 | 0.73 | 20.6713 | 0.019379 | 0.93021 | 2.71 | 2.71 | 4.065 | 84.0288 | 0.15125 |  |  | 0.078777
2014-05-13 02:00 | 0.67 | 18.9723 | 0.017787 | 0.85375 | 2.52 | 2.52 | 3.78 | 71.7152 | 0.12909 |  |  | 0.067233
2014-05-13 02:30 | 0.67 | 18.9723 | 0.017787 | 0.85375 | 2.31 | 2.31 | 3.465 | 65.739 | 0.11833 |  |  | 0.06163
2014-05-13 03:00 | 0.67 | 18.9723 | 0.017787 | 0.85375 | 2.17 | 2.17 | 3.255 | 61.7548 | 0.11116 |  |  | 0.057895
2014-05-13 03:30 | 0.61 | 17.2733 | 0.016194 | 0.7773 | 1.97 | 1.97 | 2.955 | 51.0425 | 0.091877 |  |  | 0.047852
2014-05-13 04:00 | 0.61 | 17.2733 | 0.016194 | 0.7773 | 1.81 | 1.81 | 2.715 | 46.8969 | 0.084415 |  |  | 0.043966
2014-05-13 04:30 | 0.61 | 17.2733 | 0.016194 | 0.7773 | 1.69 | 1.69 | 2.535 | 43.7878 | 0.078818 |  |  | 0.041051
2014-05-13 05:00 | 0.61 | 17.2733 | 0.016194 | 0.7773 | 1.67 | 1.67 | 2.505 | 43.2696 | 0.077885 |  |  | 0.040565
2014-05-13 05:30 | 0.61 | 17.2733 | 0.016194 | 0.7773 | 1.53 | 1.53 | 2.295 | 39.6422 | 0.071356 |  |  | 0.037165
2014-05-13 06:00 | 0.61 | 17.2733 | 0.016194 | 0.7773 | 1.47 | 1.47 | 2.205 | 38.0876 | 0.068558 |  |  | 0.035707
2014-05-13 06:30 | 0.61 | 17.2733 | 0.016194 | 0.7773 | 1.48 | 1.48 | 2.22 | 38.3467 | 0.069024 |  |  | 0.03595
2014-05-13 07:00 | 0.61 | 17.2733 | 0.016194 | 0.7773 | 1.39 | 1.39 | 2.085 | 36.0148 | 0.064827 |  |  | 0.033764
2014-05-13 07:30 | 0.61 | 17.2733 | 0.016194 | 0.7773 | 1.33 | 1.33 | 1.995 | 34.4602 | 0.062028 |  |  | 0.032306
2014-05-13 08:00 | 0.61 | 17.2733 | 0.016194 | 0.7773 | 1.27 | 1.27 | 1.905 | 32.9056 | 0.05923 |  |  | 0.030849
2014-05-13 08:30 | 0.61 | 17.2733 | 0.016194 | 0.7773 | 1.22 | 1.22 | 1.83 | 31.6101 | 0.056898 |  |  | 0.029634
2014-05-13 09:00 | 0.55 | 15.5743 | 0.014601 | 0.70084 | 1.24 | 1.24 | 1.86 | 28.9681 | 0.052143 |  |  | 0.027158
2014-05-13 09:30 | 0.55 | 15.5743 | 0.014601 | 0.70084 |  | 1.8575 | 2.7862 | 43.3938 | 0.078109 |  |  | 0.040682
2014-05-13 10:00 | 0.55 | 15.5743 | 0.014601 | 0.70084 |  | 2.475 | 3.7125 | 57.8195 | 0.10408 |  |  | 0.054206
2014-05-13 10:30 | 0.55 | 15.5743 | 0.014601 | 0.70084 |  | 3.0925 | 4.6387 | 72.2451 | 0.13004 |  |  | 0.06773
2014-05-13 11:00 | 0.55 | 15.5743 | 0.014601 | 0.70084 | 3.71 | 3.71 | 5.565 | 86.6708 | 0.15601 |  |  | 0.081254
2014-05-13 11:30 | 0.55 | 15.5743 | 0.014601 | 0.70084 | 3.06 | 3.06 | 4.59 | 71.4859 | 0.12867 |  |  | 0.067018
2014-05-13 12:00 | 0.55 | 15.5743 | 0.014601 | 0.70084 | 2.96 | 2.96 | 4.44 | 69.1497 | 0.12447 |  |  | 0.064828
2014-05-13 12:30 | 0.55 | 15.5743 | 0.014601 | 0.70084 | 3.11 | 3.11 | 4.665 | 72.6539 | 0.13078 |  |  | 0.068113
2014-05-13 13:00 | 0.55 | 15.5743 | 0.014601 | 0.70084 | 3.08 | 3.08 | 4.62 | 71.9531 | 0.12952 |  |  | 0.067456
2014-05-13 13:30 | 0.55 | 15.5743 | 0.014601 | 0.70084 | 3.11 | 3.11 | 4.665 | 72.6539 | 0.13078 |  |  | 0.068113
2014-05-13 14:00 | 0.55 | 15.5743 | 0.014601 | 0.70084 | 2.96 | 2.96 | 4.44 | 69.1497 | 0.12447 |  |  | 0.064828
2014-05-13 14:30 | 0.55 | 15.5743 | 0.014601 | 0.70084 | 2.92 | 2.92 | 4.38 | 68.2153 | 0.12279 |  |  | 0.063952
2014-05-13 15:00 | 0.55 | 15.5743 | 0.014601 | 0.70084 | 2.93 | 2.93 | 4.395 | 68.4489 | 0.12321 |  |  | 0.064171
2014-05-13 15:30 | 0.55 | 15.5743 | 0.014601 | 0.70084 | 3.09 | 3.09 | 4.635 | 72.1867 | 0.12994 |  |  | 0.067675
2014-05-13 16:00 | 0.55 | 15.5743 | 0.014601 | 0.70084 | 3.04 | 3.04 | 4.56 | 71.0187 | 0.12783 |  |  | 0.06658
2014-05-13 16:30 | 0.55 | 15.5743 | 0.014601 | 0.70084 | 3.17 | 3.17 | 4.755 | 74.0556 | 0.1333 |  |  | 0.069427
2014-05-13 17:00 | 0.55 | 15.5743 | 0.014601 | 0.70084 | 2.84 | 2.84 | 4.26 | 66.3464 | 0.11942 |  |  | 0.0622
2014-05-13 17:30 | 0.55 | 15.5743 | 0.014601 | 0.70084 | 2.86 | 2.86 | 4.29 | 66.8136 | 0.12026 |  |  | 0.062638
2014-05-13 18:00 | 0.55 | 15.5743 | 0.014601 | 0.70084 | 2.98 | 2.98 | 4.47 | 69.617 | 0.12531 |  |  | 0.065266
2014-05-13 18:30 | 0.55 | 15.5743 | 0.014601 | 0.70084 | 2.9 | 2.9 | 4.35 | 67.7481 | 0.12195 |  |  | 0.063514
2014-05-13 19:00 | 0.55 | 15.5743 | 0.014601 | 0.70084 | 3.25 | 3.25 | 4.875 | 75.9245 | 0.13666 |  |  | 0.071179
2014-05-13 19:30 | 0.55 | 15.5743 | 0.014601 | 0.70084 | 2.89 | 2.89 | 4.335 | 67.5144 | 0.12153 |  |  | 0.063295
2014-05-13 20:00 | 0.55 | 15.5743 | 0.014601 | 0.70084 | 2.97 | 2.97 | 4.455 | 69.3834 | 0.12489 |  |  | 0.065047
2014-05-13 20:30 | 0.55 | 15.5743 | 0.014601 | 0.70084 | 3.06 | 3.06 | 4.59 | 71.4859 | 0.12867 |  |  | 0.067018
2014-05-13 21:00 | 0.55 | 15.5743 | 0.014601 | 0.70084 | 3.11 | 3.11 | 4.665 | 72.6539 | 0.13078 |  |  | 0.068113
2014-05-13 21:30 | 0.55 | 15.5743 | 0.014601 | 0.70084 | 2.86 | 2.86 | 4.29 | 66.8136 | 0.12026 |  |  | 0.062638
2014-05-13 22:00 | 0.55 | 15.5743 | 0.014601 | 0.70084 | 2.7 | 2.7 | 4.05 | 63.0758 | 0.11354 |  |  | 0.059134
2014-05-13 22:30 | 0.55 | 15.5743 | 0.014601 | 0.70084 | 2.75 | 2.75 | 4.125 | 64.2438 | 0.11564 |  |  | 0.060229
2014-05-13 23:00 | 0.55 | 15.5743 | 0.014601 | 0.70084 | 2.8 | 2.8 | 4.2 | 65.4119 | 0.11774 |  |  | 0.061324
2014-05-13 23:30 | 0.55 | 15.5743 | 0.014601 | 0.70084 | 3.33 | 3.33 | 4.995 | 77.7935 | 0.14003 |  |  | 0.072931
2014-05-14 | 0.55 | 15.5743 | 0.014601 | 0.70084 | 2.85 | 2.85 | 4.275 | 66.58 | 0.11984 | 5.8628 | 3.0535 | 0.062419 | 0.70721 | 0.70721 | 0.7773
2014-05-14 00:30 | 0.55 | 15.5743 | 0.014601 | 0.70084 | 2.59 | 2.59 | 3.885 | 60.506 | 0.10891 |  |  | 0.056724
2014-05-14 01:00 | 0.55 | 15.5743 | 0.014601 | 0.70084 | 2.69 | 2.69 | 4.035 | 62.8422 | 0.11312 |  |  | 0.058915
2014-05-14 01:30 | 0.55 | 15.5743 | 0.014601 | 0.70084 | 2.95 | 2.95 | 4.425 | 68.9161 | 0.12405 |  |  | 0.064609
2014-05-14 02:00 | 0.55 | 15.5743 | 0.014601 | 0.70084 | 2.76 | 2.76 | 4.14 | 64.4775 | 0.11606 |  |  | 0.060448
2014-05-14 02:30 | 0.55 | 15.5743 | 0.014601 | 0.70084 | 2.64 | 2.64 | 3.96 | 61.6741 | 0.11101 |  |  | 0.057819
2014-05-14 03:00 | 0.55 | 15.5743 | 0.014601 | 0.70084 | 2.83 | 2.83 | 4.245 | 66.1128 | 0.119 |  |  | 0.061981
2014-05-14 03:30 | 0.55 | 15.5743 | 0.014601 | 0.70084 | 2.7 | 2.7 | 4.05 | 63.0758 | 0.11354 |  |  | 0.059134
2014-05-14 04:00 | 0.55 | 15.5743 | 0.014601 | 0.70084 | 2.63 | 2.63 | 3.945 | 61.4405 | 0.11059 |  |  | 0.0576
2014-05-14 04:30 | 0.55 | 15.5743 | 0.014601 | 0.70084 | 2.62 | 2.62 | 3.93 | 61.2069 | 0.11017 |  |  | 0.057381
2014-05-14 05:00 | 0.55 | 15.5743 | 0.014601 | 0.70084 | 2.77 | 2.77 | 4.155 | 64.7111 | 0.11648 |  |  | 0.060667
2014-05-14 05:30 | 0.55 | 15.5743 | 0.014601 | 0.70084 | 2.65 | 2.65 | 3.975 | 61.9077 | 0.11143 |  |  | 0.058038
2014-05-14 06:00 | 0.55 | 15.5743 | 0.014601 | 0.70084 | 2.94 | 2.94 | 4.41 | 68.6825 | 0.12363 |  |  | 0.06439
2014-05-14 06:30 | 0.55 | 15.5743 | 0.014601 | 0.70084 | 2.8 | 2.8 | 4.2 | 65.4119 | 0.11774 |  |  | 0.061324
2014-05-14 07:00 | 0.55 | 15.5743 | 0.014601 | 0.70084 | 2.66 | 2.66 | 3.99 | 62.1413 | 0.11185 |  |  | 0.058257
2014-05-14 07:30 | 0.55 | 15.5743 | 0.014601 | 0.70084 | 2.59 | 2.59 | 3.885 | 60.506 | 0.10891 |  |  | 0.056724
2014-05-14 08:00 | 0.55 | 15.5743 | 0.014601 | 0.70084 | 2.58 | 2.58 | 3.87 | 60.2724 | 0.10849 |  |  | 0.056505
2014-05-14 08:30 | 0.55 | 15.5743 | 0.014601 | 0.70084 | 2.59 | 2.59 | 3.885 | 60.506 | 0.10891 |  |  | 0.056724
2014-05-14 09:00 | 0.55 | 15.5743 | 0.014601 | 0.70084 | 2.58 | 2.58 | 3.87 | 60.2724 | 0.10849 |  |  | 0.056505
2014-05-14 09:30 | 0.55 | 15.5743 | 0.014601 | 0.70084 | 3.26 | 3.26 | 4.89 | 76.1582 | 0.13708 |  |  | 0.071398
2014-05-14 10:00 | 0.55 | 15.5743 | 0.014601 | 0.70084 | 2.89 | 2.89 | 4.335 | 67.5144 | 0.12153 |  |  | 0.063295
2014-05-14 10:30 | 0.55 | 15.5743 | 0.014601 | 0.70084 | 2.99 | 2.99 | 4.485 | 69.8506 | 0.12573 |  |  | 0.065485
2014-05-14 11:00 | 0.55 | 15.5743 | 0.014601 | 0.70084 | 2.76 | 2.76 | 4.14 | 64.4775 | 0.11606 |  |  | 0.060448
2014-05-14 11:30 | 0.55 | 15.5743 | 0.014601 | 0.70084 | 4.05 | 4.05 | 6.075 | 94.6137 | 0.1703 |  |  | 0.0887
2014-05-14 12:00 | 0.55 | 15.5743 | 0.014601 | 0.70084 | 2.86 | 2.86 | 4.29 | 66.8136 | 0.12026 |  |  | 0.062638
2014-05-14 12:30 | 0.55 | 15.5743 | 0.014601 | 0.70084 | 2.78 | 2.78 | 4.17 | 64.9447 | 0.1169 |  |  | 0.060886
2014-05-14 13:00 | 0.55 | 15.5743 | 0.014601 | 0.70084 | 3.02 | 3.02 | 4.53 | 70.5514 | 0.12699 |  |  | 0.066142
2014-05-14 13:30 | 0.55 | 15.5743 | 0.014601 | 0.70084 | 3.07 | 3.07 | 4.605 | 71.7195 | 0.1291 |  |  | 0.067237
2014-05-14 14:00 | 0.55 | 15.5743 | 0.014601 | 0.70084 | 2.99 | 2.99 | 4.485 | 69.8506 | 0.12573 |  |  | 0.065485
2014-05-14 14:30 | 0.55 | 15.5743 | 0.014601 | 0.70084 | 3 | 3 | 4.5 | 70.0842 | 0.12615 |  |  | 0.065704
2014-05-14 15:00 | 0.55 | 15.5743 | 0.014601 | 0.70084 | 2.86 | 2.86 | 4.29 | 66.8136 | 0.12026 |  |  | 0.062638
2014-05-14 15:30 | 0.55 | 15.5743 | 0.014601 | 0.70084 | 3.01 | 3.01 | 4.515 | 70.3178 | 0.12657 |  |  | 0.065923
2014-05-14 16:00 | 0.55 | 15.5743 | 0.014601 | 0.70084 | 2.98 | 2.98 | 4.47 | 69.617 | 0.12531 |  |  | 0.065266
2014-05-14 16:30 | 0.55 | 15.5743 | 0.014601 | 0.70084 | 3.16 | 3.16 | 4.74 | 73.822 | 0.13288 |  |  | 0.069208
2014-05-14 17:00 | 0.55 | 15.5743 | 0.014601 | 0.70084 | 2.97 | 2.97 | 4.455 | 69.3834 | 0.12489 |  |  | 0.065047
2014-05-14 17:30 | 0.55 | 15.5743 | 0.014601 | 0.70084 | 3.07 | 3.07 | 4.605 | 71.7195 | 0.1291 |  |  | 0.067237
2014-05-14 18:00 | 0.55 | 15.5743 | 0.014601 | 0.70084 | 3.15 | 3.15 | 4.725 | 73.5884 | 0.13246 |  |  | 0.068989
2014-05-14 18:30 | 0.55 | 15.5743 | 0.014601 | 0.70084 | 2.75 | 2.75 | 4.125 | 64.2438 | 0.11564 |  |  | 0.060229
2014-05-14 19:00 | 0.55 | 15.5743 | 0.014601 | 0.70084 | 2.99 | 2.99 | 4.485 | 69.8506 | 0.12573 |  |  | 0.065485
2014-05-14 19:30 | 0.55 | 15.5743 | 0.014601 | 0.70084 | 3.23 | 3.23 | 4.845 | 75.4573 | 0.13582 |  |  | 0.070741
2014-05-14 20:00 | 0.55 | 15.5743 | 0.014601 | 0.70084 | 3.09 | 3.09 | 4.635 | 72.1867 | 0.12994 |  |  | 0.067675
2014-05-14 20:30 | 0.55 | 15.5743 | 0.014601 | 0.70084 | 2.88 | 2.88 | 4.32 | 67.2808 | 0.12111 |  |  | 0.063076
2014-05-14 21:00 | 0.55 | 15.5743 | 0.014601 | 0.70084 | 2.74 | 2.74 | 4.11 | 64.0102 | 0.11522 |  |  | 0.06001
2014-05-14 21:30 | 0.55 | 15.5743 | 0.014601 | 0.70084 | 2.82 | 2.82 | 4.23 | 65.8791 | 0.11858 |  |  | 0.061762
2014-05-14 22:00 | 0.61 | 17.2733 | 0.016194 | 0.7773 | 2.75 | 2.75 | 4.125 | 71.2523 | 0.12825 |  |  | 0.066799
2014-05-14 22:30 | 0.61 | 17.2733 | 0.016194 | 0.7773 | 2.77 | 2.77 | 4.155 | 71.7705 | 0.12919 |  |  | 0.067285
2014-05-14 23:00 | 0.61 | 17.2733 | 0.016194 | 0.7773 | 2.88 | 2.88 | 4.32 | 74.6206 | 0.13432 |  |  | 0.069957
2014-05-14 23:30 | 0.61 | 17.2733 | 0.016194 | 0.7773 | 2.99 | 2.99 | 4.485 | 77.4706 | 0.13945 |  |  | 0.072629
2014-05-15 | 0.61 | 17.2733 | 0.016194 | 0.7773 | 2.95 | 2.95 | 4.425 | 76.4342 | 0.13758 | 7.1244 | 3.7106 | 0.071657 | 0.7773 | 0.7773 | 0.7773
2014-05-15 00:30 | 0.61 | 17.2733 | 0.016194 | 0.7773 | 2.85 | 2.85 | 4.275 | 73.8433 | 0.13292 |  |  | 0.069228
2014-05-15 01:00 | 0.61 | 17.2733 | 0.016194 | 0.7773 | 3.06 | 3.06 | 4.59 | 79.2843 | 0.14271 |  |  | 0.074329
2014-05-15 01:30 | 0.61 | 17.2733 | 0.016194 | 0.7773 | 3.26 | 3.26 | 4.89 | 84.4663 | 0.15204 |  |  | 0.079187
2014-05-15 02:00 | 0.61 | 17.2733 | 0.016194 | 0.7773 | 3.32 | 3.32 | 4.98 | 86.0209 | 0.15484 |  |  | 0.080645
2014-05-15 02:30 | 0.61 | 17.2733 | 0.016194 | 0.7773 | 3.21 | 3.21 | 4.815 | 83.1708 | 0.14971 |  |  | 0.077973
2014-05-15 03:00 | 0.61 | 17.2733 | 0.016194 | 0.7773 | 2.21 | 2.21 | 3.315 | 57.2609 | 0.10307 |  |  | 0.053682
2014-05-15 03:30 | 0.61 | 17.2733 | 0.016194 | 0.7773 | 3.04 | 3.04 | 4.56 | 78.7661 | 0.14178 |  |  | 0.073843
2014-05-15 04:00 | 0.61 | 17.2733 | 0.016194 | 0.7773 | 3.55 | 3.55 | 5.325 | 91.9802 | 0.16556 |  |  | 0.086231
2014-05-15 04:30 | 0.61 | 17.2733 | 0.016194 | 0.7773 | 3.19 | 3.19 | 4.785 | 82.6526 | 0.14877 |  |  | 0.077487
2014-05-15 05:00 | 0.61 | 17.2733 | 0.016194 | 0.7773 | 3.41 | 3.41 | 5.115 | 88.3528 | 0.15904 |  |  | 0.082831
2014-05-15 05:30 | 0.61 | 17.2733 | 0.016194 | 0.7773 | 3.57 | 3.57 | 5.355 | 92.4984 | 0.1665 |  |  | 0.086717
2014-05-15 06:00 | 0.61 | 17.2733 | 0.016194 | 0.7773 | 3.53 | 3.53 | 5.295 | 91.462 | 0.16463 |  |  | 0.085746
2014-05-15 06:30 | 0.61 | 17.2733 | 0.016194 | 0.7773 | 2.98 | 2.98 | 4.47 | 77.2115 | 0.13898 |  |  | 0.072386
2014-05-15 07:00 | 0.61 | 17.2733 | 0.016194 | 0.7773 | 3.28 | 3.28 | 4.92 | 84.9845 | 0.15297 |  |  | 0.079673
2014-05-15 07:30 | 0.61 | 17.2733 | 0.016194 | 0.7773 | 3.19 | 3.19 | 4.785 | 82.6526 | 0.14877 |  |  | 0.077487
2014-05-15 08:00 | 0.61 | 17.2733 | 0.016194 | 0.7773 | 3.21 | 3.21 | 4.815 | 83.1708 | 0.14971 |  |  | 0.077973
2014-05-15 08:30 | 0.61 | 17.2733 | 0.016194 | 0.7773 | 3.34 | 3.34 | 5.01 | 86.5391 | 0.15577 |  |  | 0.08113
2014-05-15 09:00 | 0.61 | 17.2733 | 0.016194 | 0.7773 | 3.23 | 3.23 | 4.845 | 83.689 | 0.15064 |  |  | 0.078458
2014-05-15 09:30 | 0.61 | 17.2733 | 0.016194 | 0.7773 | 3.15 | 3.15 | 4.725 | 81.6162 | 0.14691 |  |  | 0.076515
2014-05-15 10:00 | 0.61 | 17.2733 | 0.016194 | 0.7773 | 3.3 | 3.3 | 4.95 | 85.5027 | 0.1539 |  |  | 0.080159
2014-05-15 10:30 | 0.61 | 17.2733 | 0.016194 | 0.7773 | 3.41 | 3.41 | 5.115 | 88.3528 | 0.15904 |  |  | 0.082831
2014-05-15 11:00 | 0.61 | 17.2733 | 0.016194 | 0.7773 | 3.39 | 3.39 | 5.085 | 87.8346 | 0.1581 |  |  | 0.082345
2014-05-15 11:30 | 0.61 | 17.2733 | 0.016194 | 0.7773 | 2.95 | 2.95 | 4.425 | 76.4342 | 0.13758 |  |  | 0.071657
2014-05-15 12:00 | 0.61 | 17.2733 | 0.016194 | 0.7773 | 3.27 | 3.27 | 4.905 | 84.7254 | 0.15251 |  |  | 0.07943
2014-05-15 12:30 | 0.61 | 17.2733 | 0.016194 | 0.7773 | 3.25 | 3.25 | 4.875 | 84.2072 | 0.15157 |  |  | 0.078944
2014-05-15 13:00 | 0.61 | 17.2733 | 0.016194 | 0.7773 | 3.31 | 3.31 | 4.965 | 85.7618 | 0.15437 |  |  | 0.080402
2014-05-15 13:30 | 0.61 | 17.2733 | 0.016194 | 0.7773 | 3.24 | 3.24 | 4.86 | 83.9481 | 0.15111 |  |  | 0.078701
2014-05-15 14:00 | 0.61 | 17.2733 | 0.016194 | 0.7773 | 3.28 | 3.28 | 4.92 | 84.9845 | 0.15297 |  |  | 0.079673
2014-05-15 14:30 | 0.61 | 17.2733 | 0.016194 | 0.7773 | 3.1 | 3.1 | 4.65 | 80.3207 | 0.14458 |  |  | 0.075301
2014-05-15 15:00 | 0.61 | 17.2733 | 0.016194 | 0.7773 | 3.26 | 3.26 | 4.89 | 84.4663 | 0.15204 |  |  | 0.079187
2014-05-15 15:30 | 0.61 | 17.2733 | 0.016194 | 0.7773 | 3.08 | 3.08 | 4.62 | 79.8025 | 0.14364 |  |  | 0.074815
2014-05-15 16:00 | 0.61 | 17.2733 | 0.016194 | 0.7773 | 3.38 | 3.38 | 5.07 | 87.5755 | 0.15764 |  |  | 0.082102
2014-05-15 16:30 | 0.61 | 17.2733 | 0.016194 | 0.7773 | 3.58 | 3.58 | 5.37 | 92.7575 | 0.16696 |  |  | 0.08696
2014-05-15 17:00 | 0.61 | 17.2733 | 0.016194 | 0.7773 | 3.08 | 3.08 | 4.62 | 79.8025 | 0.14364 |  |  | 0.074815
2014-05-15 17:30 | 0.61 | 17.2733 | 0.016194 | 0.7773 | 3.2 | 3.2 | 4.8 | 82.9117 | 0.14924 |  |  | 0.07773
2014-05-15 18:00 | 0.61 | 17.2733 | 0.016194 | 0.7773 | 3.05 | 3.05 | 4.575 | 79.0252 | 0.14225 |  |  | 0.074086
2014-05-15 18:30 | 0.61 | 17.2733 | 0.016194 | 0.7773 | 3.23 | 3.23 | 4.845 | 83.689 | 0.15064 |  |  | 0.078458
2014-05-15 19:00 | 0.61 | 17.2733 | 0.016194 | 0.7773 | 3.28 | 3.28 | 4.92 | 84.9845 | 0.15297 |  |  | 0.079673
2014-05-15 19:30 | 0.61 | 17.2733 | 0.016194 | 0.7773 | 3.08 | 3.08 | 4.62 | 79.8025 | 0.14364 |  |  | 0.074815
2014-05-15 20:00 | 0.61 | 17.2733 | 0.016194 | 0.7773 | 3.19 | 3.19 | 4.785 | 82.6526 | 0.14877 |  |  | 0.077487
2014-05-15 20:30 | 0.61 | 17.2733 | 0.016194 | 0.7773 | 2.82 | 2.82 | 4.23 | 73.066 | 0.13152 |  |  | 0.068499
2014-05-15 21:00 | 0.61 | 17.2733 | 0.016194 | 0.7773 | 3.23 | 3.23 | 4.845 | 83.689 | 0.15064 |  |  | 0.078458
2014-05-15 21:30 | 0.61 | 17.2733 | 0.016194 | 0.7773 | 3.02 | 3.02 | 4.53 | 78.2479 | 0.14085 |  |  | 0.073357
2014-05-15 22:00 | 0.61 | 17.2733 | 0.016194 | 0.7773 | 2.99 | 2.99 | 4.485 | 77.4706 | 0.13945 |  |  | 0.072629
2014-05-15 22:30 | 0.61 | 17.2733 | 0.016194 | 0.7773 | 3.07 | 3.07 | 4.605 | 79.5434 | 0.14318 |  |  | 0.074572
2014-05-15 23:00 | 0.61 | 17.2733 | 0.016194 | 0.7773 | 3.22 | 3.22 | 4.83 | 83.4299 | 0.15017 |  |  | 0.078216
2014-05-15 23:30 | 0.61 | 17.2733 | 0.016194 | 0.7773 | 2.97 | 2.97 | 4.455 | 76.9524 | 0.13851 |  |  | 0.072143
2014-05-16 | 0.61 | 17.2733 | 0.016194 | 0.7773 | 3 | 3 | 4.5 | 77.7297 | 0.13991 | 2959.488 | 1541.4 | 0.072872 | 28.336 | 28.336 | 174.5734
2014-05-16 00:30 | 0.61 | 17.2733 | 0.016194 | 0.7773 | 3.16 | 3.16 | 4.74 | 81.8753 | 0.14738 |  |  | 0.076758
2014-05-16 01:00 | 0.67 | 18.9723 | 0.017787 | 0.85375 | 3.4 | 3.4 | 5.1 | 96.7587 | 0.17417 |  |  | 0.090711
2014-05-16 01:30 | 1.5 | 42.4753 | 0.039821 | 1.9114 | 7.63 | 7.63 | 11.445 | 486.1295 | 0.87503 |  |  | 0.45575
2014-05-16 02:00 | 2.6 | 73.6238 | 0.069022 | 3.3131 | 12.91 | 12.91 | 19.365 | 1425.7249 | 2.5663 |  |  | 1.3366
2014-05-16 02:30 | 7.3 | 206.713 | 0.19379 | 9.3021 | 18.59 | 18.59 | 27.885 | 5764.1915 | 10.3755 |  |  | 5.4039
2014-05-16 03:00 | 17 | 481.3864 | 0.4513 | 21.6624 | 16.38 | 16.38 | 24.57 | 11827.6637 | 21.2898 |  |  | 11.0884
2014-05-16 03:30 | 17 | 481.3864 | 0.4513 | 21.6624 | 13.8 | 13.8 | 20.7 | 9964.6983 | 17.9365 |  |  | 9.3419
2014-05-16 04:00 | 15 | 424.7527 | 0.39821 | 19.1139 | 12.45 | 12.45 | 18.675 | 7932.2567 | 14.2781 |  |  | 7.4365
2014-05-16 04:30 | 12 | 339.8022 | 0.31856 | 15.2911 | 10.14 | 10.14 | 15.21 | 5168.3908 | 9.3031 |  |  | 4.8454
2014-05-16 05:00 | 16 | 453.0695 | 0.42475 | 20.3881 | 18.66 | 18.66 | 27.99 | 12681.4166 | 22.8265 |  |  | 11.8888
2014-05-16 05:30 | 134 | 3794.4574 | 3.5573 | 170.7506 | 66.24 | 66.24 | 99.36 | 377017.2917 | 678.6311 |  |  | 353.4537
2014-05-16 06:00 | 102 | 2888.3184 | 2.7078 | 129.9743 | 50.57 | 50.57 | 75.855 | 219093.3887 | 394.3681 |  |  | 205.4001
2014-05-16 06:30 | 137 | 3879.408 | 3.6369 | 174.5734 | 48.37 | 48.37 | 72.555 | 281470.4463 | 506.6468 |  |  | 263.8785
2014-05-16 07:00 | 115 | 3256.4374 | 3.0529 | 146.5397 | 38.13 | 38.13 | 57.195 | 186251.9347 | 335.2535 |  |  | 174.6112
2014-05-16 07:30 | 102 | 2888.3184 | 2.7078 | 129.9743 | 34.34 | 34.34 | 51.51 | 148777.2784 | 267.7991 |  |  | 139.4787
2014-05-16 08:00 | 84 | 2378.6151 | 2.23 | 107.0377 | 26.83 | 26.83 | 40.245 | 95727.3653 | 172.3093 |  |  | 89.7444
2014-05-16 08:30 | 60 | 1699.0108 | 1.5928 | 76.4555 | 31.34 | 31.34 | 47.01 | 79870.4975 | 143.7669 |  |  | 74.8786
2014-05-16 09:00 | 37 | 1047.7233 | 0.98224 | 47.1475 | 25.16 | 25.16 | 37.74 | 39541.0783 | 71.1739 |  |  | 37.0698
2014-05-16 09:30 | 39 | 1104.357 | 1.0353 | 49.6961 | 22.92 | 22.92 | 34.38 | 37967.7943 | 68.342 |  |  | 35.5948
2014-05-16 10:00 | 27 | 764.5549 | 0.71677 | 34.405 | 21.54 | 21.54 | 32.31 | 24702.7675 | 44.465 |  |  | 23.1588
2014-05-16 10:30 | 22 | 622.9706 | 0.58403 | 28.0337 | 19.16 | 19.16 | 28.74 | 17904.1758 | 32.2275 |  |  | 16.7852
2014-05-16 11:00 | 18 | 509.7032 | 0.47785 | 22.9366 | 21.36 | 21.36 | 32.04 | 16330.8918 | 29.3956 |  |  | 15.3102
2014-05-16 11:30 | 15 | 424.7527 | 0.39821 | 19.1139 | 19.41 | 19.41 | 29.115 | 12366.6748 | 22.26 |  |  | 11.5938
2014-05-16 12:00 | 13 | 368.119 | 0.34511 | 16.5654 | 17.65 | 17.65 | 26.475 | 9745.9507 | 17.5427 |  |  | 9.1368
2014-05-16 12:30 | 11 | 311.4853 | 0.29202 | 14.0168 | 18.1 | 18.1 | 27.15 | 8456.8262 | 15.2223 |  |  | 7.9283
2014-05-16 13:00 | 8.6 | 243.5249 | 0.2283 | 10.9586 | 17.66 | 17.66 | 26.49 | 6450.9741 | 11.6118 |  |  | 6.0478
2014-05-16 13:30 | 6.9 | 195.3862 | 0.18317 | 8.7924 | 15.97 | 15.97 | 23.955 | 4680.4774 | 8.4249 |  |  | 4.3879
2014-05-16 14:00 | 5.4 | 152.911 | 0.14335 | 6.881 | 17.08 | 17.08 | 25.62 | 3917.5791 | 7.0516 |  |  | 3.6727
2014-05-16 14:30 | 4.5 | 127.4258 | 0.11946 | 5.7342 | 16.48 | 16.48 | 24.72 | 3149.966 | 5.6699 |  |  | 2.9531
2014-05-16 15:00 | 2.6 | 73.6238 | 0.069022 | 3.3131 | 16.15 | 16.15 | 24.225 | 1783.5366 | 3.2104 |  |  | 1.6721
2014-05-16 15:30 | 3.1 | 87.7822 | 0.082296 | 3.9502 | 13.53 | 13.53 | 20.295 | 1781.5402 | 3.2068 |  |  | 1.6702
2014-05-16 16:00 | 2.9 | 82.1189 | 0.076986 | 3.6953 | 13.53 | 13.53 | 20.295 | 1666.6022 | 2.9999 |  |  | 1.5624
2014-05-16 16:30 | 2.6 | 73.6238 | 0.069022 | 3.3131 | 11.95 | 11.95 | 17.925 | 1319.7066 | 2.3755 |  |  | 1.2372
2014-05-16 17:00 | 2.2 | 62.2971 | 0.058403 | 2.8034 | 10.96 | 10.96 | 16.44 | 1024.1637 | 1.8435 |  |  | 0.96015
2014-05-16 17:30 | 2.2 | 62.2971 | 0.058403 | 2.8034 | 10.39 | 10.39 | 15.585 | 970.8997 | 1.7476 |  |  | 0.91022
2014-05-16 18:00 | 2.1 | 59.4654 | 0.055749 | 2.6759 | 9.87 | 9.87 | 14.805 | 880.3849 | 1.5847 |  |  | 0.82536
2014-05-16 18:30 | 1.9 | 53.802 | 0.050439 | 2.4211 | 9.39 | 9.39 | 14.085 | 757.8013 | 1.364 |  |  | 0.71044
2014-05-16 19:00 | 1.9 | 53.802 | 0.050439 | 2.4211 | 8.8 | 8.8 | 13.2 | 710.1865 | 1.2783 |  |  | 0.6658
2014-05-16 19:30 | 1.8 | 50.9703 | 0.047785 | 2.2937 | 8.06 | 8.06 | 12.09 | 616.2312 | 1.1092 |  |  | 0.57772
2014-05-16 20:00 | 1.8 | 50.9703 | 0.047785 | 2.2937 | 7.65 | 7.65 | 11.475 | 584.8845 | 1.0528 |  |  | 0.54833
2014-05-16 20:30 | 1.6 | 45.307 | 0.042475 | 2.0388 | 7.56 | 7.56 | 11.34 | 513.7809 | 0.92481 |  |  | 0.48167
2014-05-16 21:00 | 1.6 | 45.307 | 0.042475 | 2.0388 | 7.01 | 7.01 | 10.515 | 476.4026 | 0.85752 |  |  | 0.44663
2014-05-16 21:30 | 1.5 | 42.4753 | 0.039821 | 1.9114 | 7.67 | 7.67 | 11.505 | 488.678 | 0.87962 |  |  | 0.45814
2014-05-16 22:00 | 1.6 | 45.307 | 0.042475 | 2.0388 | 7.16 | 7.16 | 10.74 | 486.5967 | 0.87587 |  |  | 0.45618
2014-05-16 22:30 | 1.5 | 42.4753 | 0.039821 | 1.9114 | 6.56 | 6.56 | 9.84 | 417.9567 | 0.75232 |  |  | 0.39183
2014-05-16 23:00 | 1.4 | 39.6436 | 0.037166 | 1.784 | 6.4 | 6.4 | 9.6 | 380.5784 | 0.68504 |  |  | 0.35679
2014-05-16 23:30 | 1.4 | 39.6436 | 0.037166 | 1.784 | 6.22 | 6.22 | 9.33 | 369.8747 | 0.66577 |  |  | 0.34676
2014-05-17 | 1.4 | 39.6436 | 0.037166 | 1.784 | 6.57 | 6.57 | 9.855 | 390.6875 | 0.70324 | 10.6416 | 5.5425 | 0.36627 | 1.0701 | 1.0701 | 1.784
2014-05-17 00:30 | 1.3 | 36.8119 | 0.034511 | 1.6565 | 5.95 | 5.95 | 8.925 | 328.5462 | 0.59138 |  |  | 0.30801
2014-05-17 01:00 | 1.1 | 31.1485 | 0.029202 | 1.4017 | 6.16 | 6.16 | 9.24 | 287.8124 | 0.51806 |  |  | 0.26982
2014-05-17 01:30 | 1.1 | 31.1485 | 0.029202 | 1.4017 | 5.41 | 5.41 | 8.115 | 252.7703 | 0.45499 |  |  | 0.23697
2014-05-17 02:00 | 1.1 | 31.1485 | 0.029202 | 1.4017 | 5.59 | 5.59 | 8.385 | 261.1804 | 0.47012 |  |  | 0.24486
2014-05-17 02:30 | 1.1 | 31.1485 | 0.029202 | 1.4017 | 5.35 | 5.35 | 8.025 | 249.967 | 0.44994 |  |  | 0.23434
2014-05-17 03:00 | 1.1 | 31.1485 | 0.029202 | 1.4017 | 5.2 | 5.2 | 7.8 | 242.9585 | 0.43733 |  |  | 0.22777
2014-05-17 03:30 | 1.1 | 31.1485 | 0.029202 | 1.4017 | 4.82 | 4.82 | 7.23 | 225.2039 | 0.40537 |  |  | 0.21113
2014-05-17 04:00 | 0.96 | 27.1842 | 0.025485 | 1.2233 | 4.55 | 4.55 | 6.825 | 185.532 | 0.33396 |  |  | 0.17394
2014-05-17 04:30 | 0.96 | 27.1842 | 0.025485 | 1.2233 | 4.27 | 4.27 | 6.405 | 174.1146 | 0.31341 |  |  | 0.16323
2014-05-17 05:00 | 0.88 | 24.9188 | 0.023361 | 1.1213 | 3.87 | 3.87 | 5.805 | 144.6538 | 0.26038 |  |  | 0.13561
2014-05-17 05:30 | 0.88 | 24.9188 | 0.023361 | 1.1213 | 3.97 | 3.97 | 5.955 | 148.3916 | 0.2671 |  |  | 0.13912
2014-05-17 06:00 | 0.88 | 24.9188 | 0.023361 | 1.1213 | 3.99 | 3.99 | 5.985 | 149.1392 | 0.26845 |  |  | 0.13982
2014-05-17 06:30 | 0.88 | 24.9188 | 0.023361 | 1.1213 | 4.18 | 4.18 | 6.27 | 156.241 | 0.28123 |  |  | 0.14648
2014-05-17 07:00 | 0.88 | 24.9188 | 0.023361 | 1.1213 | 3.84 | 3.84 | 5.76 | 143.5324 | 0.25836 |  |  | 0.13456
2014-05-17 07:30 | 0.8 | 22.6535 | 0.021238 | 1.0194 | 3.6 | 3.6 | 5.4 | 122.3288 | 0.22019 |  |  | 0.11468
2014-05-17 08:00 | 0.88 | 24.9188 | 0.023361 | 1.1213 | 3.25 | 3.25 | 4.875 | 121.4793 | 0.21866 |  |  | 0.11389
2014-05-17 08:30 | 0.8 | 22.6535 | 0.021238 | 1.0194 | 2.94 | 2.94 | 4.41 | 99.9018 | 0.17982 |  |  | 0.093658
2014-05-17 09:00 | 0.8 | 22.6535 | 0.021238 | 1.0194 | 2.98 | 2.98 | 4.47 | 101.261 | 0.18227 |  |  | 0.094932
2014-05-17 09:30 | 0.8 | 22.6535 | 0.021238 | 1.0194 | 2.85 | 2.85 | 4.275 | 96.8436 | 0.17432 |  |  | 0.090791
2014-05-17 10:00 | 0.88 | 24.9188 | 0.023361 | 1.1213 | 2.57 | 2.57 | 3.855 | 96.0621 | 0.17291 |  |  | 0.090058
2014-05-17 10:30 | 0.73 | 20.6713 | 0.019379 | 0.93021 | 2.55 | 2.55 | 3.825 | 79.0677 | 0.14232 |  |  | 0.074126
2014-05-17 11:00 | 0.73 | 20.6713 | 0.019379 | 0.93021 | 2.47 | 2.47 | 3.705 | 76.5872 | 0.13786 |  |  | 0.0718
2014-05-17 11:30 | 0.8 | 22.6535 | 0.021238 | 1.0194 | 2.37 | 2.37 | 3.555 | 80.5331 | 0.14496 |  |  | 0.0755
2014-05-17 12:00 | 0.8 | 22.6535 | 0.021238 | 1.0194 | 1.82 | 1.82 | 2.73 | 61.844 | 0.11132 |  |  | 0.057979
2014-05-17 12:30 | 0.73 | 20.6713 | 0.019379 | 0.93021 | 2.53 | 2.53 | 3.795 | 78.4476 | 0.14121 |  |  | 0.073545
2014-05-17 13:00 | 0.73 | 20.6713 | 0.019379 | 0.93021 | 2.36 | 2.36 | 3.54 | 73.1764 | 0.13172 |  |  | 0.068603
2014-05-17 13:30 | 0.73 | 20.6713 | 0.019379 | 0.93021 | 2.59 | 2.59 | 3.885 | 80.308 | 0.14455 |  |  | 0.075289
2014-05-17 14:00 | 0.73 | 20.6713 | 0.019379 | 0.93021 | 2.39 | 2.39 | 3.585 | 74.1066 | 0.13339 |  |  | 0.069475
2014-05-17 14:30 | 0.73 | 20.6713 | 0.019379 | 0.93021 | 2.32 | 2.32 | 3.48 | 71.9361 | 0.12949 |  |  | 0.06744
2014-05-17 15:00 | 0.73 | 20.6713 | 0.019379 | 0.93021 | 2.42 | 2.42 | 3.63 | 75.0368 | 0.13507 |  |  | 0.070347
2014-05-17 15:30 | 0.73 | 20.6713 | 0.019379 | 0.93021 | 2.36 | 2.36 | 3.54 | 73.1764 | 0.13172 |  |  | 0.068603
2014-05-17 16:00 | 0.73 | 20.6713 | 0.019379 | 0.93021 | 2.45 | 2.45 | 3.675 | 75.967 | 0.13674 |  |  | 0.071219
2014-05-17 16:30 | 0.73 | 20.6713 | 0.019379 | 0.93021 | 2.34 | 2.34 | 3.51 | 72.5563 | 0.1306 |  |  | 0.068021
2014-05-17 17:00 | 0.73 | 20.6713 | 0.019379 | 0.93021 | 2.47 | 2.47 | 3.705 | 76.5872 | 0.13786 |  |  | 0.0718
2014-05-17 17:30 | 0.73 | 20.6713 | 0.019379 | 0.93021 | 2.27 | 2.27 | 3.405 | 70.3858 | 0.12669 |  |  | 0.065987
2014-05-17 18:00 | 0.73 | 20.6713 | 0.019379 | 0.93021 | 2.3 | 2.3 | 3.45 | 71.316 | 0.12837 |  |  | 0.066859
2014-05-17 18:30 | 0.73 | 20.6713 | 0.019379 | 0.93021 | 1.84 | 1.84 | 2.76 | 57.0528 | 0.1027 |  |  | 0.053487
2014-05-17 19:00 | 0.73 | 20.6713 | 0.019379 | 0.93021 | 2.45 | 2.45 | 3.675 | 75.967 | 0.13674 |  |  | 0.071219
2014-05-17 19:30 | 0.73 | 20.6713 | 0.019379 | 0.93021 | 2.2 | 2.2 | 3.3 | 68.2153 | 0.12279 |  |  | 0.063952
2014-05-17 20:00 | 0.73 | 20.6713 | 0.019379 | 0.93021 | 2.1 | 2.1 | 3.15 | 65.1146 | 0.11721 |  |  | 0.061045
2014-05-17 20:30 | 0.73 | 20.6713 | 0.019379 | 0.93021 | 1.91 | 1.91 | 2.865 | 59.2233 | 0.1066 |  |  | 0.055522
2014-05-17 21:00 | 0.73 | 20.6713 | 0.019379 | 0.93021 | 2.34 | 2.34 | 3.51 | 72.5563 | 0.1306 |  |  | 0.068021
2014-05-17 21:30 | 0.73 | 20.6713 | 0.019379 | 0.93021 | 2.2 | 2.2 | 3.3 | 68.2153 | 0.12279 |  |  | 0.063952
2014-05-17 22:00 | 0.73 | 20.6713 | 0.019379 | 0.93021 | 2.53 | 2.53 | 3.795 | 78.4476 | 0.14121 |  |  | 0.073545
2014-05-17 22:30 | 0.73 | 20.6713 | 0.019379 | 0.93021 | 2.49 | 2.49 | 3.735 | 77.2073 | 0.13897 |  |  | 0.072382
2014-05-17 23:00 | 0.67 | 18.9723 | 0.017787 | 0.85375 | 2.11 | 2.11 | 3.165 | 60.0473 | 0.10809 |  |  | 0.056294
2014-05-17 23:30 | 0.67 | 18.9723 | 0.017787 | 0.85375 | 2.12 | 2.12 | 3.18 | 60.3319 | 0.1086 |  |  | 0.056561
2014-05-18 | 0.73 | 20.6713 | 0.019379 | 0.93021 | 1.99 | 1.99 | 2.985 | 61.7038 | 0.11107 | 4.7281 | 2.4626 | 0.057847 | 0.81871 | 0.81871 | 0.93021
2014-05-18 00:30 | 0.67 | 18.9723 | 0.017787 | 0.85375 | 2.23 | 2.23 | 3.345 | 63.4623 | 0.11423 |  |  | 0.059496
2014-05-18 01:00 | 0.67 | 18.9723 | 0.017787 | 0.85375 | 1.92 | 1.92 | 2.88 | 54.6402 | 0.098352 |  |  | 0.051225
2014-05-18 01:30 | 0.67 | 18.9723 | 0.017787 | 0.85375 | 2.06 | 2.06 | 3.09 | 58.6244 | 0.10552 |  |  | 0.05496
2014-05-18 02:00 | 0.67 | 18.9723 | 0.017787 | 0.85375 | 1.71 | 1.71 | 2.565 | 48.6639 | 0.087595 |  |  | 0.045622
2014-05-18 02:30 | 0.67 | 18.9723 | 0.017787 | 0.85375 | 1.73 | 1.73 | 2.595 | 49.2331 | 0.08862 |  |  | 0.046156
2014-05-18 03:00 | 0.67 | 18.9723 | 0.017787 | 0.85375 | 1.86 | 1.86 | 2.79 | 52.9327 | 0.095279 |  |  | 0.049624
2014-05-18 03:30 | 0.67 | 18.9723 | 0.017787 | 0.85375 | 2.05 | 2.05 | 3.075 | 58.3398 | 0.10501 |  |  | 0.054694
2014-05-18 04:00 | 0.67 | 18.9723 | 0.017787 | 0.85375 | 1.83 | 1.83 | 2.745 | 52.0789 | 0.093742 |  |  | 0.048824
2014-05-18 04:30 | 0.67 | 18.9723 | 0.017787 | 0.85375 | 2.41 | 2.41 | 3.615 | 68.5848 | 0.12345 |  |  | 0.064298
2014-05-18 05:00 | 0.67 | 18.9723 | 0.017787 | 0.85375 | 1.76 | 1.76 | 2.64 | 50.0868 | 0.090156 |  |  | 0.046956
2014-05-18 05:30 | 0.67 | 18.9723 | 0.017787 | 0.85375 | 1.94 | 1.94 | 2.91 | 55.2094 | 0.099377 |  |  | 0.051759
2014-05-18 06:00 | 0.67 | 18.9723 | 0.017787 | 0.85375 | 1.72 | 1.72 | 2.58 | 48.9485 | 0.088107 |  |  | 0.045889
2014-05-18 06:30 | 0.67 | 18.9723 | 0.017787 | 0.85375 | 1.99 | 1.99 | 2.985 | 56.6323 | 0.10194 |  |  | 0.053093
2014-05-18 07:00 | 0.67 | 18.9723 | 0.017787 | 0.85375 | 2.17 | 2.17 | 3.255 | 61.7548 | 0.11116 |  |  | 0.057895
2014-05-18 07:30 | 0.67 | 18.9723 | 0.017787 | 0.85375 | 1.87 | 1.87 | 2.805 | 53.2173 | 0.095791 |  |  | 0.049891
2014-05-18 08:00 | 0.67 | 18.9723 | 0.017787 | 0.85375 | 2.2 | 2.2 | 3.3 | 62.6085 | 0.1127 |  |  | 0.058696
2014-05-18 08:30 | 0.67 | 18.9723 | 0.017787 | 0.85375 | 1.99 | 1.99 | 2.985 | 56.6323 | 0.10194 |  |  | 0.053093
2014-05-18 09:00 | 0.67 | 18.9723 | 0.017787 | 0.85375 | 2.13 | 2.13 | 3.195 | 60.6165 | 0.10911 |  |  | 0.056828
2014-05-18 09:30 | 0.67 | 18.9723 | 0.017787 | 0.85375 | 2.87 | 2.87 | 4.305 | 81.6757 | 0.14702 |  |  | 0.076571
2014-05-18 10:00 | 0.61 | 17.2733 | 0.016194 | 0.7773 | 2.23 | 2.23 | 3.345 | 57.7791 | 0.104 |  |  | 0.054168
2014-05-18 10:30 | 0.67 | 18.9723 | 0.017787 | 0.85375 | 2.58 | 2.58 | 3.87 | 73.4228 | 0.13216 |  |  | 0.068834
2014-05-18 11:00 | 0.67 | 18.9723 | 0.017787 | 0.85375 | 2.15 | 2.15 | 3.225 | 61.1856 | 0.11013 |  |  | 0.057362
2014-05-18 11:30 | 0.61 | 17.2733 | 0.016194 | 0.7773 | 1.77 | 1.77 | 2.655 | 45.8605 | 0.082549 |  |  | 0.042994
2014-05-18 12:00 | 0.61 | 17.2733 | 0.016194 | 0.7773 | 2.1 | 2.1 | 3.15 | 54.4108 | 0.097939 |  |  | 0.05101
2014-05-18 12:30 | 0.61 | 17.2733 | 0.016194 | 0.7773 | 1.69 | 1.69 | 2.535 | 43.7878 | 0.078818 |  |  | 0.041051
2014-05-18 13:00 | 0.61 | 17.2733 | 0.016194 | 0.7773 | 1.98 | 1.98 | 2.97 | 51.3016 | 0.092343 |  |  | 0.048095
2014-05-18 13:30 | 0.61 | 17.2733 | 0.016194 | 0.7773 | 1.59 | 1.59 | 2.385 | 41.1968 | 0.074154 |  |  | 0.038622
2014-05-18 14:00 | 0.61 | 17.2733 | 0.016194 | 0.7773 | 2 | 2 | 3 | 51.8198 | 0.093276 |  |  | 0.048581
2014-05-18 14:30 | 0.61 | 17.2733 | 0.016194 | 0.7773 | 1.77 | 1.77 | 2.655 | 45.8605 | 0.082549 |  |  | 0.042994
2014-05-18 15:00 | 0.61 | 17.2733 | 0.016194 | 0.7773 | 2.17 | 2.17 | 3.255 | 56.2245 | 0.1012 |  |  | 0.05271
2014-05-18 15:30 | 0.61 | 17.2733 | 0.016194 | 0.7773 | 1.91 | 1.91 | 2.865 | 49.4879 | 0.089078 |  |  | 0.046395
2014-05-18 16:00 | 0.61 | 17.2733 | 0.016194 | 0.7773 | 1.9 | 1.9 | 2.85 | 49.2288 | 0.088612 |  |  | 0.046152
2014-05-18 16:30 | 0.61 | 17.2733 | 0.016194 | 0.7773 | 1.79 | 1.79 | 2.685 | 46.3787 | 0.083482 |  |  | 0.04348
2014-05-18 17:00 | 0.61 | 17.2733 | 0.016194 | 0.7773 | 2.32 | 2.32 | 3.48 | 60.111 | 0.1082 |  |  | 0.056354
2014-05-18 17:30 | 0.61 | 17.2733 | 0.016194 | 0.7773 | 2.2 | 2.2 | 3.3 | 57.0018 | 0.1026 |  |  | 0.053439
2014-05-18 18:00 | 0.61 | 17.2733 | 0.016194 | 0.7773 | 1.98 | 1.98 | 2.97 | 51.3016 | 0.092343 |  |  | 0.048095
2014-05-18 18:30 | 0.61 | 17.2733 | 0.016194 | 0.7773 | 1.9 | 1.9 | 2.85 | 49.2288 | 0.088612 |  |  | 0.046152
2014-05-18 19:00 | 0.73 | 20.6713 | 0.019379 | 0.93021 | 1.83 | 1.83 | 2.745 | 56.7427 | 0.10214 |  |  | 0.053196
2014-05-18 19:30 | 0.67 | 18.9723 | 0.017787 | 0.85375 | 2.46 | 2.46 | 3.69 | 70.0077 | 0.12601 |  |  | 0.065632
2014-05-18 20:00 | 0.61 | 17.2733 | 0.016194 | 0.7773 | 1.69 | 1.69 | 2.535 | 43.7878 | 0.078818 |  |  | 0.041051
2014-05-18 20:30 | 0.61 | 17.2733 | 0.016194 | 0.7773 | 1.86 | 1.86 | 2.79 | 48.1924 | 0.086746 |  |  | 0.04518
2014-05-18 21:00 | 0.61 | 17.2733 | 0.016194 | 0.7773 | 1.61 | 1.61 | 2.415 | 41.715 | 0.075087 |  |  | 0.039108
2014-05-18 21:30 | 0.61 | 17.2733 | 0.016194 | 0.7773 | 2.05 | 2.05 | 3.075 | 53.1153 | 0.095608 |  |  | 0.049796
2014-05-18 22:00 | 0.61 | 17.2733 | 0.016194 | 0.7773 | 2.04 | 2.04 | 3.06 | 52.8562 | 0.095141 |  |  | 0.049553
2014-05-18 22:30 | 0.61 | 17.2733 | 0.016194 | 0.7773 | 1.75 | 1.75 | 2.625 | 45.3424 | 0.081616 |  |  | 0.042508
2014-05-18 23:00 | 0.61 | 17.2733 | 0.016194 | 0.7773 | 1.94 | 1.94 | 2.91 | 50.2652 | 0.090477 |  |  | 0.047124
2014-05-18 23:30 | 0.61 | 17.2733 | 0.016194 | 0.7773 | 2.45 | 2.45 | 3.675 | 63.4793 | 0.11426 |  |  | 0.059512
2014-05-19 | 0.61 | 17.2733 | 0.016194 | 0.7773 | 2.08 | 2.08 | 3.12 | 53.8926 | 0.097007 | 4.3812 | 2.2819 | 0.050524 | 0.7773 | 0.7773 | 0.7773
2014-05-19 00:30 | 0.61 | 17.2733 | 0.016194 | 0.7773 | 2.36 | 2.36 | 3.54 | 61.1474 | 0.11007 |  |  | 0.057326
2014-05-19 01:00 | 0.61 | 17.2733 | 0.016194 | 0.7773 | 1.46 | 1.46 | 2.19 | 37.8285 | 0.068091 |  |  | 0.035464
2014-05-19 01:30 | 0.61 | 17.2733 | 0.016194 | 0.7773 | 1.75 | 1.75 | 2.625 | 45.3424 | 0.081616 |  |  | 0.042508
2014-05-19 02:00 | 0.61 | 17.2733 | 0.016194 | 0.7773 | 2.68 | 2.68 | 4.02 | 69.4386 | 0.12499 |  |  | 0.065099
2014-05-19 02:30 | 0.61 | 17.2733 | 0.016194 | 0.7773 | 1.58 | 1.58 | 2.37 | 40.9377 | 0.073688 |  |  | 0.038379
2014-05-19 03:00 | 0.61 | 17.2733 | 0.016194 | 0.7773 | 1.91 | 1.91 | 2.865 | 49.4879 | 0.089078 |  |  | 0.046395
2014-05-19 03:30 | 0.61 | 17.2733 | 0.016194 | 0.7773 | 1.72 | 1.72 | 2.58 | 44.5651 | 0.080217 |  |  | 0.04178
2014-05-19 04:00 | 0.61 | 17.2733 | 0.016194 | 0.7773 | 1.72 | 1.72 | 2.58 | 44.5651 | 0.080217 |  |  | 0.04178
2014-05-19 04:30 | 0.61 | 17.2733 | 0.016194 | 0.7773 | 1.61 | 1.61 | 2.415 | 41.715 | 0.075087 |  |  | 0.039108
2014-05-19 05:00 | 0.61 | 17.2733 | 0.016194 | 0.7773 | 1.51 | 1.51 | 2.265 | 39.124 | 0.070423 |  |  | 0.036679
2014-05-19 05:30 | 0.61 | 17.2733 | 0.016194 | 0.7773 | 1.4 | 1.4 | 2.1 | 36.2739 | 0.065293 |  |  | 0.034007
2014-05-19 06:00 | 0.61 | 17.2733 | 0.016194 | 0.7773 | 1.73 | 1.73 | 2.595 | 44.8242 | 0.080683 |  |  | 0.042023
2014-05-19 06:30 | 0.61 | 17.2733 | 0.016194 | 0.7773 | 1.65 | 1.65 | 2.475 | 42.7514 | 0.076952 |  |  | 0.040079
2014-05-19 07:00 | 0.61 | 17.2733 | 0.016194 | 0.7773 | 1.86 | 1.86 | 2.79 | 48.1924 | 0.086746 |  |  | 0.04518
2014-05-19 07:30 | 0.61 | 17.2733 | 0.016194 | 0.7773 | 2.12 | 2.12 | 3.18 | 54.929 | 0.098872 |  |  | 0.051496
2014-05-19 08:00 | 0.61 | 17.2733 | 0.016194 | 0.7773 | 2.08 | 2.08 | 3.12 | 53.8926 | 0.097007 |  |  | 0.050524
2014-05-19 08:30 | 0.61 | 17.2733 | 0.016194 | 0.7773 | 1.9 | 1.9 | 2.85 | 49.2288 | 0.088612 |  |  | 0.046152
2014-05-19 09:00 | 0.61 | 17.2733 | 0.016194 | 0.7773 | 1.48 | 1.48 | 2.22 | 38.3467 | 0.069024 |  |  | 0.03595
2014-05-19 09:30 | 0.61 | 17.2733 | 0.016194 | 0.7773 | 1.56 | 1.56 | 2.34 | 40.4195 | 0.072755 |  |  | 0.037893
2014-05-19 10:00 | 0.61 | 17.2733 | 0.016194 | 0.7773 | 2.01 | 2.01 | 3.015 | 52.0789 | 0.093742 |  |  | 0.048824
2014-05-19 10:30 | 0.61 | 17.2733 | 0.016194 | 0.7773 | 1.55 | 1.55 | 2.325 | 40.1604 | 0.072289 |  |  | 0.03765
2014-05-19 11:00 | 0.61 | 17.2733 | 0.016194 | 0.7773 | 1.8 | 1.8 | 2.7 | 46.6378 | 0.083948 |  |  | 0.043723
2014-05-19 11:30 | 0.61 | 17.2733 | 0.016194 | 0.7773 | 2.09 | 2.09 | 3.135 | 54.1517 | 0.097473 |  |  | 0.050767
2014-05-19 12:00 | 0.61 | 17.2733 | 0.016194 | 0.7773 | 2.03 | 2.03 | 3.045 | 52.5971 | 0.094675 |  |  | 0.04931
2014-05-19 12:30 | 0.61 | 17.2733 | 0.016194 | 0.7773 | 1.92 | 1.92 | 2.88 | 49.747 | 0.089545 |  |  | 0.046638
2014-05-19 13:00 | 0.61 | 17.2733 | 0.016194 | 0.7773 | 2.47 | 2.47 | 3.705 | 63.9975 | 0.1152 |  |  | 0.059998
2014-05-19 13:30 | 0.61 | 17.2733 | 0.016194 | 0.7773 | 2.01 | 2.01 | 3.015 | 52.0789 | 0.093742 |  |  | 0.048824
2014-05-19 14:00 | 0.61 | 17.2733 | 0.016194 | 0.7773 | 2.45 | 2.45 | 3.675 | 63.4793 | 0.11426 |  |  | 0.059512
2014-05-19 14:30 | 0.61 | 17.2733 | 0.016194 | 0.7773 | 2.39 | 2.39 | 3.585 | 61.9247 | 0.11146 |  |  | 0.058054
2014-05-19 15:00 | 0.61 | 17.2733 | 0.016194 | 0.7773 | 2.88 | 2.88 | 4.32 | 74.6206 | 0.13432 |  |  | 0.069957
2014-05-19 15:30 | 0.61 | 17.2733 | 0.016194 | 0.7773 | 2.4 | 2.4 | 3.6 | 62.1838 | 0.11193 |  |  | 0.058297
2014-05-19 16:00 | 0.61 | 17.2733 | 0.016194 | 0.7773 | 2.58 | 2.58 | 3.87 | 66.8476 | 0.12033 |  |  | 0.06267
2014-05-19 16:30 | 0.61 | 17.2733 | 0.016194 | 0.7773 | 2.3 | 2.3 | 3.45 | 59.5928 | 0.10727 |  |  | 0.055868
2014-05-19 17:00 | 0.61 | 17.2733 | 0.016194 | 0.7773 | 1.97 | 1.97 | 2.955 | 51.0425 | 0.091877 |  |  | 0.047852
2014-05-19 17:30 | 0.61 | 17.2733 | 0.016194 | 0.7773 | 2.13 | 2.13 | 3.195 | 55.1881 | 0.099339 |  |  | 0.051739
2014-05-19 18:00 | 0.61 | 17.2733 | 0.016194 | 0.7773 | 2.9 | 2.9 | 4.35 | 75.1388 | 0.13525 |  |  | 0.070443
2014-05-19 18:30 | 0.61 | 17.2733 | 0.016194 | 0.7773 | 1.84 | 1.84 | 2.76 | 47.6742 | 0.085814 |  |  | 0.044695
2014-05-19 19:00 | 0.61 | 17.2733 | 0.016194 | 0.7773 | 2.06 | 2.06 | 3.09 | 53.3744 | 0.096074 |  |  | 0.050039
2014-05-19 19:30 | 0.61 | 17.2733 | 0.016194 | 0.7773 | 2.12 | 2.12 | 3.18 | 54.929 | 0.098872 |  |  | 0.051496
2014-05-19 20:00 | 0.61 | 17.2733 | 0.016194 | 0.7773 | 1.93 | 1.93 | 2.895 | 50.0061 | 0.090011 |  |  | 0.046881
2014-05-19 20:30 | 0.61 | 17.2733 | 0.016194 | 0.7773 | 1.59 | 1.59 | 2.385 | 41.1968 | 0.074154 |  |  | 0.038622
2014-05-19 21:00 | 0.61 | 17.2733 | 0.016194 | 0.7773 | 1.59 | 1.59 | 2.385 | 41.1968 | 0.074154 |  |  | 0.038622
2014-05-19 21:30 | 0.61 | 17.2733 | 0.016194 | 0.7773 | 1.45 | 1.45 | 2.175 | 37.5694 | 0.067625 |  |  | 0.035221
2014-05-19 22:00 | 0.61 | 17.2733 | 0.016194 | 0.7773 | 1.86 | 1.86 | 2.79 | 48.1924 | 0.086746 |  |  | 0.04518
2014-05-19 22:30 | 0.61 | 17.2733 | 0.016194 | 0.7773 | 1.75 | 1.75 | 2.625 | 45.3424 | 0.081616 |  |  | 0.042508
2014-05-19 23:00 | 0.61 | 17.2733 | 0.016194 | 0.7773 | 1.66 | 1.66 | 2.49 | 43.0105 | 0.077419 |  |  | 0.040322
2014-05-19 23:30 | 0.61 | 17.2733 | 0.016194 | 0.7773 | 2.05 | 2.05 | 3.075 | 53.1153 | 0.095608 |  |  | 0.049796
2014-05-20 | 0.61 | 17.2733 | 0.016194 | 0.7773 | 1.76 | 1.76 | 2.64 | 45.6014 | 0.082083 | 3.8131 | 1.986 | 0.042751 | 0.7773 | 0.7773 | 0.7773
2014-05-20 00:30 | 0.61 | 17.2733 | 0.016194 | 0.7773 | 1.73 | 1.73 | 2.595 | 44.8242 | 0.080683 |  |  | 0.042023
2014-05-20 01:00 | 0.61 | 17.2733 | 0.016194 | 0.7773 | 1.97 | 1.97 | 2.955 | 51.0425 | 0.091877 |  |  | 0.047852
2014-05-20 01:30 | 0.61 | 17.2733 | 0.016194 | 0.7773 | 1.87 | 1.87 | 2.805 | 48.4515 | 0.087213 |  |  | 0.045423
2014-05-20 02:00 | 0.61 | 17.2733 | 0.016194 | 0.7773 | 1.82 | 1.82 | 2.73 | 47.156 | 0.084881 |  |  | 0.044209
2014-05-20 02:30 | 0.61 | 17.2733 | 0.016194 | 0.7773 | 1.86 | 1.86 | 2.79 | 48.1924 | 0.086746 |  |  | 0.04518
2014-05-20 03:00 | 0.61 | 17.2733 | 0.016194 | 0.7773 | 1.71 | 1.71 | 2.565 | 44.306 | 0.079751 |  |  | 0.041537
2014-05-20 03:30 | 0.61 | 17.2733 | 0.016194 | 0.7773 | 1.52 | 1.52 | 2.28 | 39.3831 | 0.07089 |  |  | 0.036922
2014-05-20 04:00 | 0.61 | 17.2733 | 0.016194 | 0.7773 | 1.61 | 1.61 | 2.415 | 41.715 | 0.075087 |  |  | 0.039108
2014-05-20 04:30 | 0.61 | 17.2733 | 0.016194 | 0.7773 | 2.06 | 2.06 | 3.09 | 53.3744 | 0.096074 |  |  | 0.050039
2014-05-20 05:00 | 0.61 | 17.2733 | 0.016194 | 0.7773 | 1.68 | 1.68 | 2.52 | 43.5287 | 0.078352 |  |  | 0.040808
2014-05-20 05:30 | 0.61 | 17.2733 | 0.016194 | 0.7773 | 1.76 | 1.76 | 2.64 | 45.6014 | 0.082083 |  |  | 0.042751
2014-05-20 06:00 | 0.61 | 17.2733 | 0.016194 | 0.7773 | 1.61 | 1.61 | 2.415 | 41.715 | 0.075087 |  |  | 0.039108
2014-05-20 06:30 | 0.61 | 17.2733 | 0.016194 | 0.7773 | 1.62 | 1.62 | 2.43 | 41.9741 | 0.075553 |  |  | 0.039351
2014-05-20 07:00 | 0.61 | 17.2733 | 0.016194 | 0.7773 | 1.89 | 1.89 | 2.835 | 48.9697 | 0.088146 |  |  | 0.045909
2014-05-20 07:30 | 0.61 | 17.2733 | 0.016194 | 0.7773 | 1.67 | 1.67 | 2.505 | 43.2696 | 0.077885 |  |  | 0.040565
2014-05-20 08:00 | 0.61 | 17.2733 | 0.016194 | 0.7773 | 1.97 | 1.97 | 2.955 | 51.0425 | 0.091877 |  |  | 0.047852
2014-05-20 08:30 | 0.61 | 17.2733 | 0.016194 | 0.7773 | 1.27 | 1.27 | 1.905 | 32.9056 | 0.05923 |  |  | 0.030849
2014-05-20 09:00 | 0.61 | 17.2733 | 0.016194 | 0.7773 | 1.9 | 1.9 | 2.85 | 49.2288 | 0.088612 |  |  | 0.046152
2014-05-20 09:30 | 0.61 | 17.2733 | 0.016194 | 0.7773 | 1.67 | 1.67 | 2.505 | 43.2696 | 0.077885 |  |  | 0.040565
2014-05-20 10:00 | 0.61 | 17.2733 | 0.016194 | 0.7773 | 1.58 | 1.58 | 2.37 | 40.9377 | 0.073688 |  |  | 0.038379
2014-05-20 10:30 | 0.61 | 17.2733 | 0.016194 | 0.7773 | 1.45 | 1.45 | 2.175 | 37.5694 | 0.067625 |  |  | 0.035221
2014-05-20 11:00 | 0.61 | 17.2733 | 0.016194 | 0.7773 | 1.95 | 1.95 | 2.925 | 50.5243 | 0.090944 |  |  | 0.047367
2014-05-20 11:30 | 0.61 | 17.2733 | 0.016194 | 0.7773 | 1.88 | 1.88 | 2.82 | 48.7106 | 0.087679 |  |  | 0.045666
2014-05-20 12:00 | 0.61 | 17.2733 | 0.016194 | 0.7773 | 1.42 | 1.42 | 2.13 | 36.7921 | 0.066226 |  |  | 0.034493
2014-05-20 12:30 | 0.61 | 17.2733 | 0.016194 | 0.7773 | 1.86 | 1.86 | 2.79 | 48.1924 | 0.086746 |  |  | 0.04518
2014-05-20 13:00 | 0.61 | 17.2733 | 0.016194 | 0.7773 | 1.6 | 1.6 | 2.4 | 41.4559 | 0.074621 |  |  | 0.038865
2014-05-20 13:30 | 0.61 | 17.2733 | 0.016194 | 0.7773 | 1.91 | 1.91 | 2.865 | 49.4879 | 0.089078 |  |  | 0.046395
2014-05-20 14:00 | 0.61 | 17.2733 | 0.016194 | 0.7773 | 1.87 | 1.87 | 2.805 | 48.4515 | 0.087213 |  |  | 0.045423
2014-05-20 14:30 | 0.61 | 17.2733 | 0.016194 | 0.7773 | 1.46 | 1.46 | 2.19 | 37.8285 | 0.068091 |  |  | 0.035464
2014-05-20 15:00 | 0.61 | 17.2733 | 0.016194 | 0.7773 | 2.01 | 2.01 | 3.015 | 52.0789 | 0.093742 |  |  | 0.048824
2014-05-20 15:30 | 0.61 | 17.2733 | 0.016194 | 0.7773 | 1.5 | 1.5 | 2.25 | 38.8649 | 0.069957 |  |  | 0.036436
2014-05-20 16:00 | 0.61 | 17.2733 | 0.016194 | 0.7773 | 1.57 | 1.57 | 2.355 | 40.6786 | 0.073221 |  |  | 0.038136
2014-05-20 16:30 | 0.61 | 17.2733 | 0.016194 | 0.7773 | 1.81 | 1.81 | 2.715 | 46.8969 | 0.084415 |  |  | 0.043966
2014-05-20 17:00 | 0.61 | 17.2733 | 0.016194 | 0.7773 | 1.67 | 1.67 | 2.505 | 43.2696 | 0.077885 |  |  | 0.040565
2014-05-20 17:30 | 0.61 | 17.2733 | 0.016194 | 0.7773 | 1.52 | 1.52 | 2.28 | 39.3831 | 0.07089 |  |  | 0.036922
2014-05-20 18:00 | 0.61 | 17.2733 | 0.016194 | 0.7773 | 1.42 | 1.42 | 2.13 | 36.7921 | 0.066226 |  |  | 0.034493
2014-05-20 18:30 | 0.61 | 17.2733 | 0.016194 | 0.7773 | 1.84 | 1.84 | 2.76 | 47.6742 | 0.085814 |  |  | 0.044695
2014-05-20 19:00 | 0.61 | 17.2733 | 0.016194 | 0.7773 | 1.58 | 1.58 | 2.37 | 40.9377 | 0.073688 |  |  | 0.038379
2014-05-20 19:30 | 0.61 | 17.2733 | 0.016194 | 0.7773 | 1.98 | 1.98 | 2.97 | 51.3016 | 0.092343 |  |  | 0.048095
2014-05-20 20:00 | 0.61 | 17.2733 | 0.016194 | 0.7773 | 1.53 | 1.53 | 2.295 | 39.6422 | 0.071356 |  |  | 0.037165
2014-05-20 20:30 | 0.61 | 17.2733 | 0.016194 | 0.7773 | 1.55 | 1.55 | 2.325 | 40.1604 | 0.072289 |  |  | 0.03765
2014-05-20 21:00 | 0.61 | 17.2733 | 0.016194 | 0.7773 | 1.88 | 1.88 | 2.82 | 48.7106 | 0.087679 |  |  | 0.045666
2014-05-20 21:30 | 0.61 | 17.2733 | 0.016194 | 0.7773 | 1.58 | 1.58 | 2.37 | 40.9377 | 0.073688 |  |  | 0.038379
2014-05-20 22:00 | 0.61 | 17.2733 | 0.016194 | 0.7773 | 1.64 | 1.64 | 2.46 | 42.4923 | 0.076486 |  |  | 0.039836
2014-05-20 22:30 | 0.61 | 17.2733 | 0.016194 | 0.7773 | 1.48 | 1.48 | 2.22 | 38.3467 | 0.069024 |  |  | 0.03595
2014-05-20 23:00 | 0.61 | 17.2733 | 0.016194 | 0.7773 | 1.64 | 1.64 | 2.46 | 42.4923 | 0.076486 |  |  | 0.039836
2014-05-20 23:30 | 0.61 | 17.2733 | 0.016194 | 0.7773 | 1.63 | 1.63 | 2.445 | 42.2332 | 0.07602 |  |  | 0.039594
2014-05-21 | 0.61 | 17.2733 | 0.016194 | 0.7773 | 2.03 | 2.03 | 3.045 | 52.5971 | 0.094675 | 7.0569 | 3.6755 | 0.04931 | 0.81791 | 0.81791 | 1.4017
2014-05-21 00:30 | 0.61 | 17.2733 | 0.016194 | 0.7773 | 1.69 | 1.69 | 2.535 | 43.7878 | 0.078818 |  |  | 0.041051
2014-05-21 01:00 | 0.61 | 17.2733 | 0.016194 | 0.7773 | 1.83 | 1.83 | 2.745 | 47.4151 | 0.085347 |  |  | 0.044452
2014-05-21 01:30 | 0.61 | 17.2733 | 0.016194 | 0.7773 | 1.39 | 1.39 | 2.085 | 36.0148 | 0.064827 |  |  | 0.033764
2014-05-21 02:00 | 0.61 | 17.2733 | 0.016194 | 0.7773 | 1.97 | 1.97 | 2.955 | 51.0425 | 0.091877 |  |  | 0.047852
2014-05-21 02:30 | 0.61 | 17.2733 | 0.016194 | 0.7773 | 1.67 | 1.67 | 2.505 | 43.2696 | 0.077885 |  |  | 0.040565
2014-05-21 03:00 | 0.61 | 17.2733 | 0.016194 | 0.7773 | 1.62 | 1.62 | 2.43 | 41.9741 | 0.075553 |  |  | 0.039351
2014-05-21 03:30 | 0.61 | 17.2733 | 0.016194 | 0.7773 | 1.51 | 1.51 | 2.265 | 39.124 | 0.070423 |  |  | 0.036679
2014-05-21 04:00 | 0.61 | 17.2733 | 0.016194 | 0.7773 | 1.6 | 1.6 | 2.4 | 41.4559 | 0.074621 |  |  | 0.038865
2014-05-21 04:30 | 0.61 | 17.2733 | 0.016194 | 0.7773 | 1.82 | 1.82 | 2.73 | 47.156 | 0.084881 |  |  | 0.044209
2014-05-21 05:00 | 0.61 | 17.2733 | 0.016194 | 0.7773 | 1.51 | 1.51 | 2.265 | 39.124 | 0.070423 |  |  | 0.036679
2014-05-21 05:30 | 0.61 | 17.2733 | 0.016194 | 0.7773 | 1.55 | 1.55 | 2.325 | 40.1604 | 0.072289 |  |  | 0.03765
2014-05-21 06:00 | 0.61 | 17.2733 | 0.016194 | 0.7773 | 1.61 | 1.61 | 2.415 | 41.715 | 0.075087 |  |  | 0.039108
2014-05-21 06:30 | 0.61 | 17.2733 | 0.016194 | 0.7773 | 1.29 | 1.29 | 1.935 | 33.4238 | 0.060163 |  |  | 0.031335
2014-05-21 07:00 | 0.61 | 17.2733 | 0.016194 | 0.7773 | 1.93 | 1.93 | 2.895 | 50.0061 | 0.090011 |  |  | 0.046881
2014-05-21 07:30 | 0.8 | 22.6535 | 0.021238 | 1.0194 | 4.44 | 4.44 | 6.66 | 150.8722 | 0.27157 |  |  | 0.14144
2014-05-21 08:00 | 1.1 | 31.1485 | 0.029202 | 1.4017 | 3.14 | 3.14 | 4.71 | 146.7096 | 0.26408 |  |  | 0.13754
2014-05-21 08:30 | 0.8 | 22.6535 | 0.021238 | 1.0194 | 8.56 | 8.56 | 12.84 | 290.8706 | 0.52357 |  |  | 0.27269
2014-05-21 09:00 | 0.73 | 20.6713 | 0.019379 | 0.93021 | 11.06 | 11.06 | 16.59 | 342.9368 | 0.61729 |  |  | 0.3215
2014-05-21 09:30 | 0.67 | 18.9723 | 0.017787 | 0.85375 | 8.55 | 8.55 | 12.825 | 243.3196 | 0.43798 |  |  | 0.22811
2014-05-21 10:00 | 0.67 | 18.9723 | 0.017787 | 0.85375 | 6.22 | 6.22 | 9.33 | 177.0114 | 0.31862 |  |  | 0.16595
2014-05-21 10:30 | 0.61 | 17.2733 | 0.016194 | 0.7773 | 4.78 | 4.78 | 7.17 | 123.8494 | 0.22293 |  |  | 0.11611
2014-05-21 11:00 | 0.61 | 17.2733 | 0.016194 | 0.7773 | 4.27 | 4.27 | 6.405 | 110.6353 | 0.19914 |  |  | 0.10372
2014-05-21 11:30 | 0.61 | 17.2733 | 0.016194 | 0.7773 | 3.16 | 3.16 | 4.74 | 81.8753 | 0.14738 |  |  | 0.076758
2014-05-21 12:00 | 0.61 | 17.2733 | 0.016194 | 0.7773 | 2.88 | 2.88 | 4.32 | 74.6206 | 0.13432 |  |  | 0.069957
2014-05-21 12:30 | 0.61 | 17.2733 | 0.016194 | 0.7773 | 2.59 | 2.59 | 3.885 | 67.1067 | 0.12079 |  |  | 0.062913
2014-05-21 13:00 | 0.61 | 17.2733 | 0.016194 | 0.7773 | 2.13 | 2.13 | 3.195 | 55.1881 | 0.099339 |  |  | 0.051739
2014-05-21 13:30 | 0.61 | 17.2733 | 0.016194 | 0.7773 | 2.5 | 2.5 | 3.75 | 64.7748 | 0.11659 |  |  | 0.060726
2014-05-21 14:00 | 0.61 | 17.2733 | 0.016194 | 0.7773 | 1.9 | 1.9 | 2.85 | 49.2288 | 0.088612 |  |  | 0.046152
2014-05-21 14:30 | 0.61 | 17.2733 | 0.016194 | 0.7773 | 1.81 | 1.81 | 2.715 | 46.8969 | 0.084415 |  |  | 0.043966
2014-05-21 15:00 | 0.61 | 17.2733 | 0.016194 | 0.7773 | 2.33 | 2.33 | 3.495 | 60.3701 | 0.10867 |  |  | 0.056597
2014-05-21 15:30 | 0.61 | 17.2733 | 0.016194 | 0.7773 | 1.81 | 1.81 | 2.715 | 46.8969 | 0.084415 |  |  | 0.043966
2014-05-21 16:00 | 0.61 | 17.2733 | 0.016194 | 0.7773 | 2.02 | 2.02 | 3.03 | 52.338 | 0.094208 |  |  | 0.049067
2014-05-21 16:30 | 0.61 | 17.2733 | 0.016194 | 0.7773 | 1.83 | 1.83 | 2.745 | 47.4151 | 0.085347 |  |  | 0.044452
2014-05-21 17:00 | 0.61 | 17.2733 | 0.016194 | 0.7773 | 2.04 | 2.04 | 3.06 | 52.8562 | 0.095141 |  |  | 0.049553
2014-05-21 17:30 | 0.61 | 17.2733 | 0.016194 | 0.7773 | 1.68 | 1.68 | 2.52 | 43.5287 | 0.078352 |  |  | 0.040808
2014-05-21 18:00 | 0.61 | 17.2733 | 0.016194 | 0.7773 | 2.22 | 2.22 | 3.33 | 57.52 | 0.10354 |  |  | 0.053925
2014-05-21 18:30 | 0.73 | 20.6713 | 0.019379 | 0.93021 | 2.85 | 2.85 | 4.275 | 88.3698 | 0.15907 |  |  | 0.082847
2014-05-21 19:00 | 0.67 | 18.9723 | 0.017787 | 0.85375 | 1.82 | 1.82 | 2.73 | 51.7943 | 0.09323 |  |  | 0.048557
2014-05-21 19:30 | 0.67 | 18.9723 | 0.017787 | 0.85375 | 3.74 | 3.74 | 5.61 | 106.4345 | 0.19158 |  |  | 0.099782
2014-05-21 20:00 | 0.67 | 18.9723 | 0.017787 | 0.85375 | 4.33 | 4.33 | 6.495 | 123.225 | 0.22181 |  |  | 0.11552
2014-05-21 20:30 | 0.67 | 18.9723 | 0.017787 | 0.85375 | 4.21 | 4.21 | 6.315 | 119.81 | 0.21566 |  |  | 0.11232
2014-05-21 21:00 | 0.67 | 18.9723 | 0.017787 | 0.85375 | 3.51 | 3.51 | 5.265 | 99.8891 | 0.1798 |  |  | 0.093646
2014-05-21 21:30 | 0.61 | 17.2733 | 0.016194 | 0.7773 | 3.05 | 3.05 | 4.575 | 79.0252 | 0.14225 |  |  | 0.074086
2014-05-21 22:00 | 0.61 | 17.2733 | 0.016194 | 0.7773 | 2.32 | 2.32 | 3.48 | 60.111 | 0.1082 |  |  | 0.056354
2014-05-21 22:30 | 0.61 | 17.2733 | 0.016194 | 0.7773 | 1.95 | 1.95 | 2.925 | 50.5243 | 0.090944 |  |  | 0.047367
2014-05-21 23:00 | 0.61 | 17.2733 | 0.016194 | 0.7773 | 2.06 | 2.06 | 3.09 | 53.3744 | 0.096074 |  |  | 0.050039
2014-05-21 23:30 | 0.61 | 17.2733 | 0.016194 | 0.7773 | 2.04 | 2.04 | 3.06 | 52.8562 | 0.095141 |  |  | 0.049553
2014-05-22 | 0.61 | 17.2733 | 0.016194 | 0.7773 | 2.01 | 2.01 | 3.015 | 52.0789 | 0.093742 | 16.3761 | 8.5292 | 0.048824 | 1.0462 | 1.0462 | 7.3907
2014-05-22 00:30 | 0.61 | 17.2733 | 0.016194 | 0.7773 | 1.97 | 1.97 | 2.955 | 51.0425 | 0.091877 |  |  | 0.047852
2014-05-22 01:00 | 0.61 | 17.2733 | 0.016194 | 0.7773 | 1.65 | 1.65 | 2.475 | 42.7514 | 0.076952 |  |  | 0.040079
2014-05-22 01:30 | 0.61 | 17.2733 | 0.016194 | 0.7773 | 1.67 | 1.67 | 2.505 | 43.2696 | 0.077885 |  |  | 0.040565
2014-05-22 02:00 | 0.61 | 17.2733 | 0.016194 | 0.7773 | 1.46 | 1.46 | 2.19 | 37.8285 | 0.068091 |  |  | 0.035464
2014-05-22 02:30 | 0.61 | 17.2733 | 0.016194 | 0.7773 | 1.71 | 1.71 | 2.565 | 44.306 | 0.079751 |  |  | 0.041537
2014-05-22 03:00 | 0.61 | 17.2733 | 0.016194 | 0.7773 | 1.73 | 1.73 | 2.595 | 44.8242 | 0.080683 |  |  | 0.042023
2014-05-22 03:30 | 0.61 | 17.2733 | 0.016194 | 0.7773 | 1.54 | 1.54 | 2.31 | 39.9013 | 0.071822 |  |  | 0.037407
2014-05-22 04:00 | 0.61 | 17.2733 | 0.016194 | 0.7773 | 1.57 | 1.57 | 2.355 | 40.6786 | 0.073221 |  |  | 0.038136
2014-05-22 04:30 | 0.61 | 17.2733 | 0.016194 | 0.7773 | 2.05 | 2.05 | 3.075 | 53.1153 | 0.095608 |  |  | 0.049796
2014-05-22 05:00 | 0.96 | 27.1842 | 0.025485 | 1.2233 | 8.26 | 8.26 | 12.39 | 336.8119 | 0.60626 |  |  | 0.31576
2014-05-22 05:30 | 5.8 | 164.2377 | 0.15397 | 7.3907 | 16.19 | 16.19 | 24.285 | 3988.5128 | 7.1793 |  |  | 3.7392
2014-05-22 06:00 | 2.2 | 62.2971 | 0.058403 | 2.8034 | 10.21 | 10.21 | 15.315 | 954.0795 | 1.7173 |  |  | 0.89445
2014-05-22 06:30 | 1.4 | 39.6436 | 0.037166 | 1.784 | 8.32 | 8.32 | 12.48 | 494.7519 | 0.89055 |  |  | 0.46383
2014-05-22 07:00 | 1.1 | 31.1485 | 0.029202 | 1.4017 | 5.76 | 5.76 | 8.64 | 269.1233 | 0.48442 |  |  | 0.2523
2014-05-22 07:30 | 0.96 | 27.1842 | 0.025485 | 1.2233 | 5.27 | 5.27 | 7.905 | 214.8909 | 0.3868 |  |  | 0.20146
2014-05-22 08:00 | 0.88 | 24.9188 | 0.023361 | 1.1213 | 4.51 | 4.51 | 6.765 | 168.5759 | 0.30344 |  |  | 0.15804
2014-05-22 08:30 | 0.8 | 22.6535 | 0.021238 | 1.0194 | 4.07 | 4.07 | 6.105 | 138.2995 | 0.24894 |  |  | 0.12966
2014-05-22 09:00 | 0.8 | 22.6535 | 0.021238 | 1.0194 | 3.69 | 3.69 | 5.535 | 125.387 | 0.2257 |  |  | 0.11755
2014-05-22 09:30 | 0.73 | 20.6713 | 0.019379 | 0.93021 | 3.6 | 3.6 | 5.4 | 111.625 | 0.20093 |  |  | 0.10465
2014-05-22 10:00 | 0.73 | 20.6713 | 0.019379 | 0.93021 | 3.25 | 3.25 | 4.875 | 100.7726 | 0.18139 |  |  | 0.094474
2014-05-22 10:30 | 0.73 | 20.6713 | 0.019379 | 0.93021 | 2.74 | 2.74 | 4.11 | 84.959 | 0.15293 |  |  | 0.079649
2014-05-22 11:00 | 0.73 | 20.6713 | 0.019379 | 0.93021 | 3.38 | 3.38 | 5.07 | 104.8035 | 0.18865 |  |  | 0.098253
2014-05-22 11:30 | 0.67 | 18.9723 | 0.017787 | 0.85375 | 2.88 | 2.88 | 4.32 | 81.9603 | 0.14753 |  |  | 0.076838
2014-05-22 12:00 | 0.67 | 18.9723 | 0.017787 | 0.85375 | 3.09 | 3.09 | 4.635 | 87.9366 | 0.15829 |  |  | 0.082441
2014-05-22 12:30 | 0.67 | 18.9723 | 0.017787 | 0.85375 | 2.74 | 2.74 | 4.11 | 77.9761 | 0.14036 |  |  | 0.073103
2014-05-22 13:00 | 0.67 | 18.9723 | 0.017787 | 0.85375 | 2.7 | 2.7 | 4.05 | 76.8378 | 0.13831 |  |  | 0.072035
2014-05-22 13:30 | 0.61 | 17.2733 | 0.016194 | 0.7773 | 2.61 | 2.61 | 3.915 | 67.6249 | 0.12172 |  |  | 0.063398
2014-05-22 14:00 | 0.61 | 17.2733 | 0.016194 | 0.7773 | 1.99 | 1.99 | 2.985 | 51.5607 | 0.092809 |  |  | 0.048338
2014-05-22 14:30 | 0.61 | 17.2733 | 0.016194 | 0.7773 | 2.11 | 2.11 | 3.165 | 54.6699 | 0.098406 |  |  | 0.051253
2014-05-22 15:00 | 0.61 | 17.2733 | 0.016194 | 0.7773 | 2.02 | 2.02 | 3.03 | 52.338 | 0.094208 |  |  | 0.049067
2014-05-22 15:30 | 0.61 | 17.2733 | 0.016194 | 0.7773 | 2.42 | 2.42 | 3.63 | 62.702 | 0.11286 |  |  | 0.058783
2014-05-22 16:00 | 0.61 | 17.2733 | 0.016194 | 0.7773 | 2.33 | 2.33 | 3.495 | 60.3701 | 0.10867 |  |  | 0.056597
2014-05-22 16:30 | 0.61 | 17.2733 | 0.016194 | 0.7773 | 2.11 | 2.11 | 3.165 | 54.6699 | 0.098406 |  |  | 0.051253
2014-05-22 17:00 | 0.61 | 17.2733 | 0.016194 | 0.7773 | 2.14 | 2.14 | 3.21 | 55.4472 | 0.099805 |  |  | 0.051982
2014-05-22 17:30 | 0.61 | 17.2733 | 0.016194 | 0.7773 | 2.1 | 2.1 | 3.15 | 54.4108 | 0.097939 |  |  | 0.05101
2014-05-22 18:00 | 0.61 | 17.2733 | 0.016194 | 0.7773 | 2.81 | 2.81 | 4.215 | 72.8069 | 0.13105 |  |  | 0.068256
2014-05-22 18:30 | 0.61 | 17.2733 | 0.016194 | 0.7773 | 2.26 | 2.26 | 3.39 | 58.5564 | 0.1054 |  |  | 0.054897
2014-05-22 19:00 | 0.61 | 17.2733 | 0.016194 | 0.7773 | 2.23 | 2.23 | 3.345 | 57.7791 | 0.104 |  |  | 0.054168
2014-05-22 19:30 | 0.61 | 17.2733 | 0.016194 | 0.7773 | 2.55 | 2.55 | 3.825 | 66.0703 | 0.11893 |  |  | 0.061941
2014-05-22 20:00 | 0.61 | 17.2733 | 0.016194 | 0.7773 | 2.43 | 2.43 | 3.645 | 62.9611 | 0.11333 |  |  | 0.059026
2014-05-22 20:30 | 0.61 | 17.2733 | 0.016194 | 0.7773 | 2.19 | 2.19 | 3.285 | 56.7427 | 0.10214 |  |  | 0.053196
2014-05-22 21:00 | 0.61 | 17.2733 | 0.016194 | 0.7773 | 2.37 | 2.37 | 3.555 | 61.4065 | 0.11053 |  |  | 0.057569
2014-05-22 21:30 | 0.61 | 17.2733 | 0.016194 | 0.7773 | 1.98 | 1.98 | 2.97 | 51.3016 | 0.092343 |  |  | 0.048095
2014-05-22 22:00 | 0.61 | 17.2733 | 0.016194 | 0.7773 | 2.17 | 2.17 | 3.255 | 56.2245 | 0.1012 |  |  | 0.05271
2014-05-22 22:30 | 0.61 | 17.2733 | 0.016194 | 0.7773 | 2.06 | 2.06 | 3.09 | 53.3744 | 0.096074 |  |  | 0.050039
2014-05-22 23:00 | 0.61 | 17.2733 | 0.016194 | 0.7773 | 2.31 | 2.31 | 3.465 | 59.8519 | 0.10773 |  |  | 0.056111
2014-05-22 23:30 | 0.61 | 17.2733 | 0.016194 | 0.7773 | 2.31 | 2.31 | 3.465 | 59.8519 | 0.10773 |  |  | 0.056111
2014-05-23 | 0.61 | 17.2733 | 0.016194 | 0.7773 | 2.03 | 2.03 | 3.045 | 52.5971 | 0.094675 | 4.6149 | 2.4036 | 0.04931 | 0.76615 | 0.76615 | 0.7773
2014-05-23 00:30 | 0.61 | 17.2733 | 0.016194 | 0.7773 | 1.54 | 1.54 | 2.31 | 39.9013 | 0.071822 |  |  | 0.037407
2014-05-23 01:00 | 0.61 | 17.2733 | 0.016194 | 0.7773 | 2.04 | 2.04 | 3.06 | 52.8562 | 0.095141 |  |  | 0.049553
2014-05-23 01:30 | 0.61 | 17.2733 | 0.016194 | 0.7773 | 2.14 | 2.14 | 3.21 | 55.4472 | 0.099805 |  |  | 0.051982
2014-05-23 02:00 | 0.61 | 17.2733 | 0.016194 | 0.7773 | 2.03 | 2.03 | 3.045 | 52.5971 | 0.094675 |  |  | 0.04931
2014-05-23 02:30 | 0.61 | 17.2733 | 0.016194 | 0.7773 | 2.11 | 2.11 | 3.165 | 54.6699 | 0.098406 |  |  | 0.051253
2014-05-23 03:00 | 0.61 | 17.2733 | 0.016194 | 0.7773 | 2.46 | 2.46 | 3.69 | 63.7384 | 0.11473 |  |  | 0.059755
2014-05-23 03:30 | 0.61 | 17.2733 | 0.016194 | 0.7773 | 1.98 | 1.98 | 2.97 | 51.3016 | 0.092343 |  |  | 0.048095
2014-05-23 04:00 | 0.61 | 17.2733 | 0.016194 | 0.7773 | 2.17 | 2.17 | 3.255 | 56.2245 | 0.1012 |  |  | 0.05271
2014-05-23 04:30 | 0.61 | 17.2733 | 0.016194 | 0.7773 | 2.08 | 2.08 | 3.12 | 53.8926 | 0.097007 |  |  | 0.050524
2014-05-23 05:00 | 0.61 | 17.2733 | 0.016194 | 0.7773 | 2.09 | 2.09 | 3.135 | 54.1517 | 0.097473 |  |  | 0.050767
2014-05-23 05:30 | 0.61 | 17.2733 | 0.016194 | 0.7773 | 1.86 | 1.86 | 2.79 | 48.1924 | 0.086746 |  |  | 0.04518
2014-05-23 06:00 | 0.61 | 17.2733 | 0.016194 | 0.7773 | 2.18 | 2.18 | 3.27 | 56.4836 | 0.10167 |  |  | 0.052953
2014-05-23 06:30 | 0.61 | 17.2733 | 0.016194 | 0.7773 | 2.12 | 2.12 | 3.18 | 54.929 | 0.098872 |  |  | 0.051496
2014-05-23 07:00 | 0.61 | 17.2733 | 0.016194 | 0.7773 | 1.92 | 1.92 | 2.88 | 49.747 | 0.089545 |  |  | 0.046638
2014-05-23 07:30 | 0.55 | 15.5743 | 0.014601 | 0.70084 | 2.03 | 2.03 | 3.045 | 47.4236 | 0.085363 |  |  | 0.04446
2014-05-23 08:00 | 0.61 | 17.2733 | 0.016194 | 0.7773 | 2.2 | 2.2 | 3.3 | 57.0018 | 0.1026 |  |  | 0.053439
2014-05-23 08:30 | 0.61 | 17.2733 | 0.016194 | 0.7773 | 2.22 | 2.22 | 3.33 | 57.52 | 0.10354 |  |  | 0.053925
2014-05-23 09:00 | 0.61 | 17.2733 | 0.016194 | 0.7773 | 1.66 | 1.66 | 2.49 | 43.0105 | 0.077419 |  |  | 0.040322
2014-05-23 09:30 | 0.61 | 17.2733 | 0.016194 | 0.7773 | 2.11 | 2.11 | 3.165 | 54.6699 | 0.098406 |  |  | 0.051253
2014-05-23 10:00 | 0.61 | 17.2733 | 0.016194 | 0.7773 | 1.93 | 1.93 | 2.895 | 50.0061 | 0.090011 |  |  | 0.046881
2014-05-23 10:30 | 0.61 | 17.2733 | 0.016194 | 0.7773 | 2.64 | 2.64 | 3.96 | 68.4022 | 0.12312 |  |  | 0.064127
2014-05-23 11:00 | 0.61 | 17.2733 | 0.016194 | 0.7773 | 2.31 | 2.31 | 3.465 | 59.8519 | 0.10773 |  |  | 0.056111
2014-05-23 11:30 | 0.61 | 17.2733 | 0.016194 | 0.7773 | 2.13 | 2.13 | 3.195 | 55.1881 | 0.099339 |  |  | 0.051739
2014-05-23 12:00 | 0.61 | 17.2733 | 0.016194 | 0.7773 | 1.84 | 1.84 | 2.76 | 47.6742 | 0.085814 |  |  | 0.044695
2014-05-23 12:30 | 0.61 | 17.2733 | 0.016194 | 0.7773 | 2.35 | 2.35 | 3.525 | 60.8883 | 0.1096 |  |  | 0.057083
2014-05-23 13:00 | 0.61 | 17.2733 | 0.016194 | 0.7773 | 2.03 | 2.03 | 3.045 | 52.5971 | 0.094675 |  |  | 0.04931
2014-05-23 13:30 | 0.61 | 17.2733 | 0.016194 | 0.7773 | 2.15 | 2.15 | 3.225 | 55.7063 | 0.10027 |  |  | 0.052225
2014-05-23 14:00 | 0.61 | 17.2733 | 0.016194 | 0.7773 | 2.76 | 2.76 | 4.14 | 71.5114 | 0.12872 |  |  | 0.067042
2014-05-23 14:30 | 0.61 | 17.2733 | 0.016194 | 0.7773 | 1.89 | 1.89 | 2.835 | 48.9697 | 0.088146 |  |  | 0.045909
2014-05-23 15:00 | 0.61 | 17.2733 | 0.016194 | 0.7773 | 2.1 | 2.1 | 3.15 | 54.4108 | 0.097939 |  |  | 0.05101
2014-05-23 15:30 | 0.61 | 17.2733 | 0.016194 | 0.7773 | 1.99 | 1.99 | 2.985 | 51.5607 | 0.092809 |  |  | 0.048338
2014-05-23 16:00 | 0.61 | 17.2733 | 0.016194 | 0.7773 | 2.04 | 2.04 | 3.06 | 52.8562 | 0.095141 |  |  | 0.049553
2014-05-23 16:30 | 0.61 | 17.2733 | 0.016194 | 0.7773 | 2.3 | 2.3 | 3.45 | 59.5928 | 0.10727 |  |  | 0.055868
2014-05-23 17:00 | 0.61 | 17.2733 | 0.016194 | 0.7773 | 2.38 | 2.38 | 3.57 | 61.6656 | 0.111 |  |  | 0.057811
2014-05-23 17:30 | 0.61 | 17.2733 | 0.016194 | 0.7773 | 2.07 | 2.07 | 3.105 | 53.6335 | 0.09654 |  |  | 0.050281
2014-05-23 18:00 | 0.61 | 17.2733 | 0.016194 | 0.7773 | 2.2 | 2.2 | 3.3 | 57.0018 | 0.1026 |  |  | 0.053439
2014-05-23 18:30 | 0.55 | 15.5743 | 0.014601 | 0.70084 | 2.1 | 2.1 | 3.15 | 49.0589 | 0.088306 |  |  | 0.045993
2014-05-23 19:00 | 0.55 | 15.5743 | 0.014601 | 0.70084 | 2.02 | 2.02 | 3.03 | 47.19 | 0.084942 |  |  | 0.044241
2014-05-23 19:30 | 0.61 | 17.2733 | 0.016194 | 0.7773 | 1.81 | 1.81 | 2.715 | 46.8969 | 0.084415 |  |  | 0.043966
2014-05-23 20:00 | 0.61 | 17.2733 | 0.016194 | 0.7773 | 2.09 | 2.09 | 3.135 | 54.1517 | 0.097473 |  |  | 0.050767
2014-05-23 20:30 | 0.55 | 15.5743 | 0.014601 | 0.70084 | 1.8 | 1.8 | 2.7 | 42.0505 | 0.075691 |  |  | 0.039422
2014-05-23 21:00 | 0.55 | 15.5743 | 0.014601 | 0.70084 | 2.01 | 2.01 | 3.015 | 46.9564 | 0.084522 |  |  | 0.044022
2014-05-23 21:30 | 0.61 | 17.2733 | 0.016194 | 0.7773 | 2.19 | 2.19 | 3.285 | 56.7427 | 0.10214 |  |  | 0.053196
2014-05-23 22:00 | 0.55 | 15.5743 | 0.014601 | 0.70084 | 2.38 | 2.38 | 3.57 | 55.6001 | 0.10008 |  |  | 0.052125
2014-05-23 22:30 | 0.61 | 17.2733 | 0.016194 | 0.7773 | 2.01 | 2.01 | 3.015 | 52.0789 | 0.093742 |  |  | 0.048824
2014-05-23 23:00 | 0.61 | 17.2733 | 0.016194 | 0.7773 | 1.71 | 1.71 | 2.565 | 44.306 | 0.079751 |  |  | 0.041537
2014-05-23 23:30 | 0.55 | 15.5743 | 0.014601 | 0.70084 | 2.18 | 2.18 | 3.27 | 50.9278 | 0.09167 |  |  | 0.047745
2014-05-24 | 0.55 | 15.5743 | 0.014601 | 0.70084 | 2.03 | 2.03 | 3.045 | 47.4236 | 0.085363 | 3.4219 | 1.7822 | 0.04446 | 0.70721 | 0.70721 | 0.7773
2014-05-24 00:30 | 0.55 | 15.5743 | 0.014601 | 0.70084 | 2.21 | 2.21 | 3.315 | 51.6287 | 0.092932 |  |  | 0.048402
2014-05-24 01:00 | 0.55 | 15.5743 | 0.014601 | 0.70084 | 1.3 | 1.3 | 1.95 | 30.3698 | 0.054666 |  |  | 0.028472
2014-05-24 01:30 | 0.55 | 15.5743 | 0.014601 | 0.70084 | 2 | 2 | 3 | 46.7228 | 0.084101 |  |  | 0.043803
2014-05-24 02:00 | 0.61 | 17.2733 | 0.016194 | 0.7773 | 2.26 | 2.26 | 3.39 | 58.5564 | 0.1054 |  |  | 0.054897
2014-05-24 02:30 | 0.55 | 15.5743 | 0.014601 | 0.70084 | 1.91 | 1.91 | 2.865 | 44.6203 | 0.080316 |  |  | 0.041832
2014-05-24 03:00 | 0.61 | 17.2733 | 0.016194 | 0.7773 | 1.95 | 1.95 | 2.925 | 50.5243 | 0.090944 |  |  | 0.047367
2014-05-24 03:30 | 0.55 | 15.5743 | 0.014601 | 0.70084 | 1.69 | 1.69 | 2.535 | 39.4808 | 0.071065 |  |  | 0.037013
2014-05-24 04:00 | 0.61 | 17.2733 | 0.016194 | 0.7773 | 1.69 | 1.69 | 2.535 | 43.7878 | 0.078818 |  |  | 0.041051
2014-05-24 04:30 | 0.61 | 17.2733 | 0.016194 | 0.7773 | 1.58 | 1.58 | 2.37 | 40.9377 | 0.073688 |  |  | 0.038379
2014-05-24 05:00 | 0.55 | 15.5743 | 0.014601 | 0.70084 | 1.94 | 1.94 | 2.91 | 45.3211 | 0.081578 |  |  | 0.042489
2014-05-24 05:30 | 0.55 | 15.5743 | 0.014601 | 0.70084 | 1.79 | 1.79 | 2.685 | 41.8169 | 0.07527 |  |  | 0.039203
2014-05-24 06:00 | 0.55 | 15.5743 | 0.014601 | 0.70084 | 1.71 | 1.71 | 2.565 | 39.948 | 0.071906 |  |  | 0.037451
2014-05-24 06:30 | 0.55 | 15.5743 | 0.014601 | 0.70084 | 1.7 | 1.7 | 2.55 | 39.7144 | 0.071486 |  |  | 0.037232
2014-05-24 07:00 | 0.55 | 15.5743 | 0.014601 | 0.70084 | 1.48 | 1.48 | 2.22 | 34.5749 | 0.062235 |  |  | 0.032414
2014-05-24 07:30 | 0.55 | 15.5743 | 0.014601 | 0.70084 | 1.91 | 1.91 | 2.865 | 44.6203 | 0.080316 |  |  | 0.041832
2014-05-24 08:00 | 0.55 | 15.5743 | 0.014601 | 0.70084 | 1.71 | 1.71 | 2.565 | 39.948 | 0.071906 |  |  | 0.037451
2014-05-24 08:30 | 0.55 | 15.5743 | 0.014601 | 0.70084 | 1.71 | 1.71 | 2.565 | 39.948 | 0.071906 |  |  | 0.037451
2014-05-24 09:00 | 0.55 | 15.5743 | 0.014601 | 0.70084 | 1.57 | 1.57 | 2.355 | 36.6774 | 0.066019 |  |  | 0.034385
2014-05-24 09:30 | 0.55 | 15.5743 | 0.014601 | 0.70084 | 2.12 | 2.12 | 3.18 | 49.5262 | 0.089147 |  |  | 0.046431
2014-05-24 10:00 | 0.55 | 15.5743 | 0.014601 | 0.70084 | 1.64 | 1.64 | 2.46 | 38.3127 | 0.068963 |  |  | 0.035918
2014-05-24 10:30 | 0.55 | 15.5743 | 0.014601 | 0.70084 | 1.77 | 1.77 | 2.655 | 41.3497 | 0.074429 |  |  | 0.038765
2014-05-24 11:00 | 0.55 | 15.5743 | 0.014601 | 0.70084 | 1.5 | 1.5 | 2.25 | 35.0421 | 0.063076 |  |  | 0.032852
2014-05-24 11:30 | 0.55 | 15.5743 | 0.014601 | 0.70084 | 1.75 | 1.75 | 2.625 | 40.8824 | 0.073588 |  |  | 0.038327
2014-05-24 12:00 | 0.55 | 15.5743 | 0.014601 | 0.70084 | 1.33 | 1.33 | 1.995 | 31.0707 | 0.055927 |  |  | 0.029129
2014-05-24 12:30 | 0.55 | 15.5743 | 0.014601 | 0.70084 | 1.59 | 1.59 | 2.385 | 37.1446 | 0.06686 |  |  | 0.034823
2014-05-24 13:00 | 0.55 | 15.5743 | 0.014601 | 0.70084 | 1.54 | 1.54 | 2.31 | 35.9766 | 0.064758 |  |  | 0.033728
2014-05-24 13:30 | 0.55 | 15.5743 | 0.014601 | 0.70084 | 1.39 | 1.39 | 2.085 | 32.4723 | 0.05845 |  |  | 0.030443
2014-05-24 14:00 | 0.55 | 15.5743 | 0.014601 | 0.70084 | 1.68 | 1.68 | 2.52 | 39.2471 | 0.070645 |  |  | 0.036794
2014-05-24 14:30 | 0.55 | 15.5743 | 0.014601 | 0.70084 | 1.79 | 1.79 | 2.685 | 41.8169 | 0.07527 |  |  | 0.039203
2014-05-24 15:00 | 0.55 | 15.5743 | 0.014601 | 0.70084 | 1.37 | 1.37 | 2.055 | 32.0051 | 0.057609 |  |  | 0.030005
2014-05-24 15:30 | 0.55 | 15.5743 | 0.014601 | 0.70084 | 1.43 | 1.43 | 2.145 | 33.4068 | 0.060132 |  |  | 0.031319
2014-05-24 16:00 | 0.55 | 15.5743 | 0.014601 | 0.70084 | 1.61 | 1.61 | 2.415 | 37.6119 | 0.067701 |  |  | 0.035261
2014-05-24 16:30 | 0.55 | 15.5743 | 0.014601 | 0.70084 | 1.7 | 1.7 | 2.55 | 39.7144 | 0.071486 |  |  | 0.037232
2014-05-24 17:00 | 0.55 | 15.5743 | 0.014601 | 0.70084 | 1.71 | 1.71 | 2.565 | 39.948 | 0.071906 |  |  | 0.037451
2014-05-24 17:30 | 0.55 | 15.5743 | 0.014601 | 0.70084 | 1.51 | 1.51 | 2.265 | 35.2757 | 0.063496 |  |  | 0.033071
2014-05-24 18:00 | 0.55 | 15.5743 | 0.014601 | 0.70084 | 1.38 | 1.38 | 2.07 | 32.2387 | 0.05803 |  |  | 0.030224
2014-05-24 18:30 | 0.55 | 15.5743 | 0.014601 | 0.70084 | 1.57 | 1.57 | 2.355 | 36.6774 | 0.066019 |  |  | 0.034385
2014-05-24 19:00 | 0.55 | 15.5743 | 0.014601 | 0.70084 | 1.69 | 1.69 | 2.535 | 39.4808 | 0.071065 |  |  | 0.037013
2014-05-24 19:30 | 0.55 | 15.5743 | 0.014601 | 0.70084 | 1.94 | 1.94 | 2.91 | 45.3211 | 0.081578 |  |  | 0.042489
2014-05-24 20:00 | 0.55 | 15.5743 | 0.014601 | 0.70084 | 1.36 | 1.36 | 2.04 | 31.7715 | 0.057189 |  |  | 0.029786
2014-05-24 20:30 | 0.55 | 15.5743 | 0.014601 | 0.70084 | 1.46 | 1.46 | 2.19 | 34.1076 | 0.061394 |  |  | 0.031976
2014-05-24 21:00 | 0.55 | 15.5743 | 0.014601 | 0.70084 | 1.53 | 1.53 | 2.295 | 35.7429 | 0.064337 |  |  | 0.033509
2014-05-24 21:30 | 0.55 | 15.5743 | 0.014601 | 0.70084 | 1.41 | 1.41 | 2.115 | 32.9396 | 0.059291 |  |  | 0.030881
2014-05-24 22:00 | 0.55 | 15.5743 | 0.014601 | 0.70084 | 1.59 | 1.59 | 2.385 | 37.1446 | 0.06686 |  |  | 0.034823
2014-05-24 22:30 | 0.55 | 15.5743 | 0.014601 | 0.70084 | 1.53 | 1.53 | 2.295 | 35.7429 | 0.064337 |  |  | 0.033509
2014-05-24 23:00 | 0.55 | 15.5743 | 0.014601 | 0.70084 | 1.74 | 1.74 | 2.61 | 40.6488 | 0.073168 |  |  | 0.038108
2014-05-24 23:30 | 0.55 | 15.5743 | 0.014601 | 0.70084 | 1.79 | 1.79 | 2.685 | 41.8169 | 0.07527 |  |  | 0.039203
2014-05-25 | 0.55 | 15.5743 | 0.014601 | 0.70084 | 1.68 | 1.68 | 2.52 | 39.2471 | 0.070645 | 3.467 | 1.8057 | 0.036794 | 0.70562 | 0.70562 | 0.7773
2014-05-25 00:30 | 0.55 | 15.5743 | 0.014601 | 0.70084 | 1.5 | 1.5 | 2.25 | 35.0421 | 0.063076 |  |  | 0.032852
2014-05-25 01:00 | 0.55 | 15.5743 | 0.014601 | 0.70084 | 1.69 | 1.69 | 2.535 | 39.4808 | 0.071065 |  |  | 0.037013
2014-05-25 01:30 | 0.55 | 15.5743 | 0.014601 | 0.70084 | 1.66 | 1.66 | 2.49 | 38.7799 | 0.069804 |  |  | 0.036356
2014-05-25 02:00 | 0.55 | 15.5743 | 0.014601 | 0.70084 | 1.55 | 1.55 | 2.325 | 36.2102 | 0.065178 |  |  | 0.033947
2014-05-25 02:30 | 0.55 | 15.5743 | 0.014601 | 0.70084 | 1.57 | 1.57 | 2.355 | 36.6774 | 0.066019 |  |  | 0.034385
2014-05-25 03:00 | 0.55 | 15.5743 | 0.014601 | 0.70084 | 1.64 | 1.64 | 2.46 | 38.3127 | 0.068963 |  |  | 0.035918
2014-05-25 03:30 | 0.55 | 15.5743 | 0.014601 | 0.70084 | 1.5 | 1.5 | 2.25 | 35.0421 | 0.063076 |  |  | 0.032852
2014-05-25 04:00 | 0.55 | 15.5743 | 0.014601 | 0.70084 | 1.44 | 1.44 | 2.16 | 33.6404 | 0.060553 |  |  | 0.031538
2014-05-25 04:30 | 0.55 | 15.5743 | 0.014601 | 0.70084 | 1.58 | 1.58 | 2.37 | 36.911 | 0.06644 |  |  | 0.034604
2014-05-25 05:00 | 0.55 | 15.5743 | 0.014601 | 0.70084 | 1.43 | 1.43 | 2.145 | 33.4068 | 0.060132 |  |  | 0.031319
2014-05-25 05:30 | 0.55 | 15.5743 | 0.014601 | 0.70084 | 1.58 | 1.58 | 2.37 | 36.911 | 0.06644 |  |  | 0.034604
2014-05-25 06:00 | 0.55 | 15.5743 | 0.014601 | 0.70084 | 1.61 | 1.61 | 2.415 | 37.6119 | 0.067701 |  |  | 0.035261
2014-05-25 06:30 | 0.55 | 15.5743 | 0.014601 | 0.70084 | 1.64 | 1.64 | 2.46 | 38.3127 | 0.068963 |  |  | 0.035918
2014-05-25 07:00 | 0.55 | 15.5743 | 0.014601 | 0.70084 | 1.56 | 1.56 | 2.34 | 36.4438 | 0.065599 |  |  | 0.034166
2014-05-25 07:30 | 0.55 | 15.5743 | 0.014601 | 0.70084 | 1.93 | 1.93 | 2.895 | 45.0875 | 0.081157 |  |  | 0.04227
2014-05-25 08:00 | 0.55 | 15.5743 | 0.014601 | 0.70084 | 1.54 | 1.54 | 2.31 | 35.9766 | 0.064758 |  |  | 0.033728
2014-05-25 08:30 | 0.55 | 15.5743 | 0.014601 | 0.70084 | 1.49 | 1.49 | 2.235 | 34.8085 | 0.062655 |  |  | 0.032633
2014-05-25 09:00 | 0.55 | 15.5743 | 0.014601 | 0.70084 | 1.43 | 1.43 | 2.145 | 33.4068 | 0.060132 |  |  | 0.031319
2014-05-25 09:30 | 0.55 | 15.5743 | 0.014601 | 0.70084 | 1.83 | 1.83 | 2.745 | 42.7514 | 0.076952 |  |  | 0.040079
2014-05-25 10:00 | 0.55 | 15.5743 | 0.014601 | 0.70084 | 1.68 | 1.68 | 2.52 | 39.2471 | 0.070645 |  |  | 0.036794
2014-05-25 10:30 | 0.55 | 15.5743 | 0.014601 | 0.70084 | 1.39 | 1.39 | 2.085 | 32.4723 | 0.05845 |  |  | 0.030443
2014-05-25 11:00 | 0.55 | 15.5743 | 0.014601 | 0.70084 | 1.57 | 1.57 | 2.355 | 36.6774 | 0.066019 |  |  | 0.034385
2014-05-25 11:30 | 0.55 | 15.5743 | 0.014601 | 0.70084 | 1.77 | 1.77 | 2.655 | 41.3497 | 0.074429 |  |  | 0.038765
2014-05-25 12:00 | 0.55 | 15.5743 | 0.014601 | 0.70084 | 1.93 | 1.93 | 2.895 | 45.0875 | 0.081157 |  |  | 0.04227
2014-05-25 12:30 | 0.55 | 15.5743 | 0.014601 | 0.70084 | 1.58 | 1.58 | 2.37 | 36.911 | 0.06644 |  |  | 0.034604
2014-05-25 13:00 | 0.55 | 15.5743 | 0.014601 | 0.70084 | 1.44 | 1.44 | 2.16 | 33.6404 | 0.060553 |  |  | 0.031538
2014-05-25 13:30 | 0.55 | 15.5743 | 0.014601 | 0.70084 | 1.68 | 1.68 | 2.52 | 39.2471 | 0.070645 |  |  | 0.036794
2014-05-25 14:00 | 0.55 | 15.5743 | 0.014601 | 0.70084 | 1.73 | 1.73 | 2.595 | 40.4152 | 0.072747 |  |  | 0.037889
2014-05-25 14:30 | 0.55 | 15.5743 | 0.014601 | 0.70084 | 2.01 | 2.01 | 3.015 | 46.9564 | 0.084522 |  |  | 0.044022
2014-05-25 15:00 | 0.55 | 15.5743 | 0.014601 | 0.70084 | 1.94 | 1.94 | 2.91 | 45.3211 | 0.081578 |  |  | 0.042489
2014-05-25 15:30 | 0.55 | 15.5743 | 0.014601 | 0.70084 | 1.76 | 1.76 | 2.64 | 41.1161 | 0.074009 |  |  | 0.038546
2014-05-25 16:00 | 0.55 | 15.5743 | 0.014601 | 0.70084 | 1.6 | 1.6 | 2.4 | 37.3782 | 0.067281 |  |  | 0.035042
2014-05-25 16:30 | 0.55 | 15.5743 | 0.014601 | 0.70084 | 1.73 | 1.73 | 2.595 | 40.4152 | 0.072747 |  |  | 0.037889
2014-05-25 17:00 | 0.61 | 17.2733 | 0.016194 | 0.7773 | 2.04 | 2.04 | 3.06 | 52.8562 | 0.095141 |  |  | 0.049553
2014-05-25 17:30 | 0.61 | 17.2733 | 0.016194 | 0.7773 | 2.05 | 2.05 | 3.075 | 53.1153 | 0.095608 |  |  | 0.049796
2014-05-25 18:00 | 0.55 | 15.5743 | 0.014601 | 0.70084 | 1.55 | 1.55 | 2.325 | 36.2102 | 0.065178 |  |  | 0.033947
2014-05-25 18:30 | 0.61 | 17.2733 | 0.016194 | 0.7773 | 1.95 | 1.95 | 2.925 | 50.5243 | 0.090944 |  |  | 0.047367
2014-05-25 19:00 | 0.55 | 15.5743 | 0.014601 | 0.70084 | 1.78 | 1.78 | 2.67 | 41.5833 | 0.07485 |  |  | 0.038984
2014-05-25 19:30 | 0.55 | 15.5743 | 0.014601 | 0.70084 | 1.92 | 1.92 | 2.88 | 44.8539 | 0.080737 |  |  | 0.042051
2014-05-25 20:00 | 0.55 | 15.5743 | 0.014601 | 0.70084 | 2.06 | 2.06 | 3.09 | 48.1245 | 0.086624 |  |  | 0.045117
2014-05-25 20:30 | 0.55 | 15.5743 | 0.014601 | 0.70084 | 1.97 | 1.97 | 2.955 | 46.022 | 0.08284 |  |  | 0.043146
2014-05-25 21:00 | 0.55 | 15.5743 | 0.014601 | 0.70084 | 1.71 | 1.71 | 2.565 | 39.948 | 0.071906 |  |  | 0.037451
2014-05-25 21:30 | 0.55 | 15.5743 | 0.014601 | 0.70084 | 1.76 | 1.76 | 2.64 | 41.1161 | 0.074009 |  |  | 0.038546
2014-05-25 22:00 | 0.55 | 15.5743 | 0.014601 | 0.70084 | 1.92 | 1.92 | 2.88 | 44.8539 | 0.080737 |  |  | 0.042051
2014-05-25 22:30 | 0.55 | 15.5743 | 0.014601 | 0.70084 | 1.78 | 1.78 | 2.67 | 41.5833 | 0.07485 |  |  | 0.038984
2014-05-25 23:00 | 0.55 | 15.5743 | 0.014601 | 0.70084 | 1.77 | 1.77 | 2.655 | 41.3497 | 0.074429 |  |  | 0.038765
2014-05-25 23:30 | 0.55 | 15.5743 | 0.014601 | 0.70084 | 1.87 | 1.87 | 2.805 | 43.6858 | 0.078634 |  |  | 0.040955
2014-05-26 | 0.55 | 15.5743 | 0.014601 | 0.70084 | 1.79 | 1.79 | 2.685 | 41.8169 | 0.07527 | 3.5316 | 1.8394 | 0.039203 | 0.69686 | 0.69686 | 0.70084
2014-05-26 00:30 | 0.55 | 15.5743 | 0.014601 | 0.70084 | 1.89 | 1.89 | 2.835 | 44.153 | 0.079475 |  |  | 0.041393
2014-05-26 01:00 | 0.55 | 15.5743 | 0.014601 | 0.70084 | 1.68 | 1.68 | 2.52 | 39.2471 | 0.070645 |  |  | 0.036794
2014-05-26 01:30 | 0.55 | 15.5743 | 0.014601 | 0.70084 | 1.63 | 1.63 | 2.445 | 38.0791 | 0.068542 |  |  | 0.035699
2014-05-26 02:00 | 0.5 | 14.1584 | 0.013274 | 0.63713 | 1.7 | 1.7 | 2.55 | 36.104 | 0.064987 |  |  | 0.033847
2014-05-26 02:30 | 0.55 | 15.5743 | 0.014601 | 0.70084 | 1.78 | 1.78 | 2.67 | 41.5833 | 0.07485 |  |  | 0.038984
2014-05-26 03:00 | 0.55 | 15.5743 | 0.014601 | 0.70084 | 1.62 | 1.62 | 2.43 | 37.8455 | 0.068122 |  |  | 0.03548
2014-05-26 03:30 | 0.55 | 15.5743 | 0.014601 | 0.70084 | 1.79 | 1.79 | 2.685 | 41.8169 | 0.07527 |  |  | 0.039203
2014-05-26 04:00 | 0.55 | 15.5743 | 0.014601 | 0.70084 | 1.76 | 1.76 | 2.64 | 41.1161 | 0.074009 |  |  | 0.038546
2014-05-26 04:30 | 0.55 | 15.5743 | 0.014601 | 0.70084 | 1.75 | 1.75 | 2.625 | 40.8824 | 0.073588 |  |  | 0.038327
2014-05-26 05:00 | 0.55 | 15.5743 | 0.014601 | 0.70084 | 1.62 | 1.62 | 2.43 | 37.8455 | 0.068122 |  |  | 0.03548
2014-05-26 05:30 | 0.55 | 15.5743 | 0.014601 | 0.70084 | 1.94 | 1.94 | 2.91 | 45.3211 | 0.081578 |  |  | 0.042489
2014-05-26 06:00 | 0.55 | 15.5743 | 0.014601 | 0.70084 | 1.69 | 1.69 | 2.535 | 39.4808 | 0.071065 |  |  | 0.037013
2014-05-26 06:30 | 0.55 | 15.5743 | 0.014601 | 0.70084 | 1.78 | 1.78 | 2.67 | 41.5833 | 0.07485 |  |  | 0.038984
2014-05-26 07:00 | 0.55 | 15.5743 | 0.014601 | 0.70084 | 1.54 | 1.54 | 2.31 | 35.9766 | 0.064758 |  |  | 0.033728
2014-05-26 07:30 | 0.55 | 15.5743 | 0.014601 | 0.70084 | 1.8 | 1.8 | 2.7 | 42.0505 | 0.075691 |  |  | 0.039422
2014-05-26 08:00 | 0.55 | 15.5743 | 0.014601 | 0.70084 | 1.67 | 1.67 | 2.505 | 39.0135 | 0.070224 |  |  | 0.036575
2014-05-26 08:30 | 0.55 | 15.5743 | 0.014601 | 0.70084 | 1.55 | 1.55 | 2.325 | 36.2102 | 0.065178 |  |  | 0.033947
2014-05-26 09:00 | 0.55 | 15.5743 | 0.014601 | 0.70084 | 1.77 | 1.77 | 2.655 | 41.3497 | 0.074429 |  |  | 0.038765
2014-05-26 09:30 | 0.55 | 15.5743 | 0.014601 | 0.70084 | 1.83 | 1.83 | 2.745 | 42.7514 | 0.076952 |  |  | 0.040079
2014-05-26 10:00 | 0.55 | 15.5743 | 0.014601 | 0.70084 | 1.74 | 1.74 | 2.61 | 40.6488 | 0.073168 |  |  | 0.038108
2014-05-26 10:30 | 0.55 | 15.5743 | 0.014601 | 0.70084 | 1.59 | 1.59 | 2.385 | 37.1446 | 0.06686 |  |  | 0.034823
2014-05-26 11:00 | 0.5 | 14.1584 | 0.013274 | 0.63713 | 1.74 | 1.74 | 2.61 | 36.9535 | 0.066516 |  |  | 0.034644
2014-05-26 11:30 | 0.55 | 15.5743 | 0.014601 | 0.70084 | 1.74 | 1.74 | 2.61 | 40.6488 | 0.073168 |  |  | 0.038108
2014-05-26 12:00 | 0.55 | 15.5743 | 0.014601 | 0.70084 | 1.65 | 1.65 | 2.475 | 38.5463 | 0.069383 |  |  | 0.036137
2014-05-26 12:30 | 0.5 | 14.1584 | 0.013274 | 0.63713 | 1.8 | 1.8 | 2.7 | 38.2277 | 0.06881 |  |  | 0.035839
2014-05-26 13:00 | 0.55 | 15.5743 | 0.014601 | 0.70084 | 1.76 | 1.76 | 2.64 | 41.1161 | 0.074009 |  |  | 0.038546
2014-05-26 13:30 | 0.55 | 15.5743 | 0.014601 | 0.70084 | 1.85 | 1.85 | 2.775 | 43.2186 | 0.077793 |  |  | 0.040517
2014-05-26 14:00 | 0.55 | 15.5743 | 0.014601 | 0.70084 | 1.81 | 1.81 | 2.715 | 42.2841 | 0.076111 |  |  | 0.039641
2014-05-26 14:30 | 0.55 | 15.5743 | 0.014601 | 0.70084 | 2.08 | 2.08 | 3.12 | 48.5917 | 0.087465 |  |  | 0.045555
2014-05-26 15:00 | 0.55 | 15.5743 | 0.014601 | 0.70084 | 1.71 | 1.71 | 2.565 | 39.948 | 0.071906 |  |  | 0.037451
2014-05-26 15:30 | 0.55 | 15.5743 | 0.014601 | 0.70084 | 1.76 | 1.76 | 2.64 | 41.1161 | 0.074009 |  |  | 0.038546
2014-05-26 16:00 | 0.55 | 15.5743 | 0.014601 | 0.70084 | 1.57 | 1.57 | 2.355 | 36.6774 | 0.066019 |  |  | 0.034385
2014-05-26 16:30 | 0.55 | 15.5743 | 0.014601 | 0.70084 | 1.79 | 1.79 | 2.685 | 41.8169 | 0.07527 |  |  | 0.039203
2014-05-26 17:00 | 0.55 | 15.5743 | 0.014601 | 0.70084 | 1.51 | 1.51 | 2.265 | 35.2757 | 0.063496 |  |  | 0.033071
2014-05-26 17:30 | 0.55 | 15.5743 | 0.014601 | 0.70084 | 1.57 | 1.57 | 2.355 | 36.6774 | 0.066019 |  |  | 0.034385
2014-05-26 18:00 | 0.55 | 15.5743 | 0.014601 | 0.70084 | 1.95 | 1.95 | 2.925 | 45.5547 | 0.081999 |  |  | 0.042708
2014-05-26 18:30 | 0.55 | 15.5743 | 0.014601 | 0.70084 | 1.98 | 1.98 | 2.97 | 46.2556 | 0.08326 |  |  | 0.043365
2014-05-26 19:00 | 0.55 | 15.5743 | 0.014601 | 0.70084 | 1.81 | 1.81 | 2.715 | 42.2841 | 0.076111 |  |  | 0.039641
2014-05-26 19:30 | 0.55 | 15.5743 | 0.014601 | 0.70084 | 1.8 | 1.8 | 2.7 | 42.0505 | 0.075691 |  |  | 0.039422
2014-05-26 20:00 | 0.55 | 15.5743 | 0.014601 | 0.70084 | 1.75 | 1.75 | 2.625 | 40.8824 | 0.073588 |  |  | 0.038327
2014-05-26 20:30 | 0.55 | 15.5743 | 0.014601 | 0.70084 | 1.82 | 1.82 | 2.73 | 42.5177 | 0.076532 |  |  | 0.03986
2014-05-26 21:00 | 0.55 | 15.5743 | 0.014601 | 0.70084 | 1.85 | 1.85 | 2.775 | 43.2186 | 0.077793 |  |  | 0.040517
2014-05-26 21:30 | 0.55 | 15.5743 | 0.014601 | 0.70084 | 2.06 | 2.06 | 3.09 | 48.1245 | 0.086624 |  |  | 0.045117
2014-05-26 22:00 | 0.55 | 15.5743 | 0.014601 | 0.70084 | 1.77 | 1.77 | 2.655 | 41.3497 | 0.074429 |  |  | 0.038765
2014-05-26 22:30 | 0.55 | 15.5743 | 0.014601 | 0.70084 | 1.73 | 1.73 | 2.595 | 40.4152 | 0.072747 |  |  | 0.037889
2014-05-26 23:00 | 0.55 | 15.5743 | 0.014601 | 0.70084 | 1.85 | 1.85 | 2.775 | 43.2186 | 0.077793 |  |  | 0.040517
2014-05-26 23:30 | 0.55 | 15.5743 | 0.014601 | 0.70084 | 1.84 | 1.84 | 2.76 | 42.985 | 0.077373 |  |  | 0.040298
2014-05-27 | 0.55 | 15.5743 | 0.014601 | 0.70084 | 1.6 | 1.6 | 2.4 | 37.3782 | 0.067281 | 261.2438 | 136.0645 | 0.035042 | 2.5968 | 2.5968 | 43.3248
2014-05-27 00:30 | 0.55 | 15.5743 | 0.014601 | 0.70084 | 1.66 | 1.66 | 2.49 | 38.7799 | 0.069804 |  |  | 0.036356
2014-05-27 01:00 | 0.55 | 15.5743 | 0.014601 | 0.70084 | 1.74 | 1.74 | 2.61 | 40.6488 | 0.073168 |  |  | 0.038108
2014-05-27 01:30 | 0.55 | 15.5743 | 0.014601 | 0.70084 | 1.77 | 1.77 | 2.655 | 41.3497 | 0.074429 |  |  | 0.038765
2014-05-27 02:00 | 0.55 | 15.5743 | 0.014601 | 0.70084 | 1.76 | 1.76 | 2.64 | 41.1161 | 0.074009 |  |  | 0.038546
2014-05-27 02:30 | 0.55 | 15.5743 | 0.014601 | 0.70084 | 1.79 | 1.79 | 2.685 | 41.8169 | 0.07527 |  |  | 0.039203
2014-05-27 03:00 | 0.55 | 15.5743 | 0.014601 | 0.70084 | 1.77 | 1.77 | 2.655 | 41.3497 | 0.074429 |  |  | 0.038765
2014-05-27 03:30 | 0.55 | 15.5743 | 0.014601 | 0.70084 | 1.62 | 1.62 | 2.43 | 37.8455 | 0.068122 |  |  | 0.03548
2014-05-27 04:00 | 0.55 | 15.5743 | 0.014601 | 0.70084 | 1.68 | 1.68 | 2.52 | 39.2471 | 0.070645 |  |  | 0.036794
2014-05-27 04:30 | 0.55 | 15.5743 | 0.014601 | 0.70084 | 1.88 | 1.88 | 2.82 | 43.9194 | 0.079055 |  |  | 0.041174
2014-05-27 05:00 | 0.5 | 14.1584 | 0.013274 | 0.63713 | 1.65 | 1.65 | 2.475 | 35.0421 | 0.063076 |  |  | 0.032852
2014-05-27 05:30 | 0.55 | 15.5743 | 0.014601 | 0.70084 | 1.79 | 1.79 | 2.685 | 41.8169 | 0.07527 |  |  | 0.039203
2014-05-27 06:00 | 0.55 | 15.5743 | 0.014601 | 0.70084 | 1.75 | 1.75 | 2.625 | 40.8824 | 0.073588 |  |  | 0.038327
2014-05-27 06:30 | 0.55 | 15.5743 | 0.014601 | 0.70084 | 1.63 | 1.63 | 2.445 | 38.0791 | 0.068542 |  |  | 0.035699
2014-05-27 07:00 | 0.55 | 15.5743 | 0.014601 | 0.70084 | 1.83 | 1.83 | 2.745 | 42.7514 | 0.076952 |  |  | 0.040079
2014-05-27 07:30 | 0.55 | 15.5743 | 0.014601 | 0.70084 | 1.64 | 1.64 | 2.46 | 38.3127 | 0.068963 |  |  | 0.035918
2014-05-27 08:00 | 0.55 | 15.5743 | 0.014601 | 0.70084 | 1.7 | 1.7 | 2.55 | 39.7144 | 0.071486 |  |  | 0.037232
2014-05-27 08:30 | 0.55 | 15.5743 | 0.014601 | 0.70084 | 2.11 | 2.11 | 3.165 | 49.2926 | 0.088727 |  |  | 0.046212
2014-05-27 09:00 | 0.55 | 15.5743 | 0.014601 | 0.70084 | 1.63 | 1.63 | 2.445 | 38.0791 | 0.068542 |  |  | 0.035699
2014-05-27 09:30 | 0.55 | 15.5743 | 0.014601 | 0.70084 | 1.76 | 1.76 | 2.64 | 41.1161 | 0.074009 |  |  | 0.038546
2014-05-27 10:00 | 0.55 | 15.5743 | 0.014601 | 0.70084 | 1.55 | 1.55 | 2.325 | 36.2102 | 0.065178 |  |  | 0.033947
2014-05-27 10:30 | 0.55 | 15.5743 | 0.014601 | 0.70084 | 1.97 | 1.97 | 2.955 | 46.022 | 0.08284 |  |  | 0.043146
2014-05-27 11:00 | 0.55 | 15.5743 | 0.014601 | 0.70084 | 2.23 | 2.23 | 3.345 | 52.0959 | 0.093773 |  |  | 0.04884
2014-05-27 11:30 | 0.55 | 15.5743 | 0.014601 | 0.70084 | 1.93 | 1.93 | 2.895 | 45.0875 | 0.081157 |  |  | 0.04227
2014-05-27 12:00 | 0.55 | 15.5743 | 0.014601 | 0.70084 | 1.58 | 1.58 | 2.37 | 36.911 | 0.06644 |  |  | 0.034604
2014-05-27 12:30 | 0.55 | 15.5743 | 0.014601 | 0.70084 | 1.46 | 1.46 | 2.19 | 34.1076 | 0.061394 |  |  | 0.031976
2014-05-27 13:00 | 0.55 | 15.5743 | 0.014601 | 0.70084 | 1.53 | 1.53 | 2.295 | 35.7429 | 0.064337 |  |  | 0.033509
2014-05-27 13:30 | 0.55 | 15.5743 | 0.014601 | 0.70084 | 1.47 | 1.47 | 2.205 | 34.3413 | 0.061814 |  |  | 0.032195
2014-05-27 14:00 | 0.55 | 15.5743 | 0.014601 | 0.70084 | 1.66 | 1.66 | 2.49 | 38.7799 | 0.069804 |  |  | 0.036356
2014-05-27 14:30 | 0.55 | 15.5743 | 0.014601 | 0.70084 | 1.48 | 1.48 | 2.22 | 34.5749 | 0.062235 |  |  | 0.032414
2014-05-27 15:00 | 0.55 | 15.5743 | 0.014601 | 0.70084 | 1.49 | 1.49 | 2.235 | 34.8085 | 0.062655 |  |  | 0.032633
2014-05-27 15:30 | 0.55 | 15.5743 | 0.014601 | 0.70084 | 1.59 | 1.59 | 2.385 | 37.1446 | 0.06686 |  |  | 0.034823
2014-05-27 16:00 | 0.55 | 15.5743 | 0.014601 | 0.70084 | 1.52 | 1.52 | 2.28 | 35.5093 | 0.063917 |  |  | 0.03329
2014-05-27 16:30 | 0.55 | 15.5743 | 0.014601 | 0.70084 | 1.33 | 1.33 | 1.995 | 31.0707 | 0.055927 |  |  | 0.029129
2014-05-27 17:00 | 0.61 | 17.2733 | 0.016194 | 0.7773 | 2.57 | 2.57 | 3.855 | 66.5885 | 0.11986 |  |  | 0.062427
2014-05-27 17:30 | 34 | 962.7728 | 0.9026 | 43.3248 | 76.72 | 76.72 | 115.08 | 110795.892 | 199.4326 |  |  | 103.8711
2014-05-27 18:00 | 16 | 453.0695 | 0.42475 | 20.3881 | 30.17 | 30.17 | 45.255 | 20503.6623 | 36.9066 |  |  | 19.2222
2014-05-27 18:30 | 9.4 | 266.1784 | 0.24954 | 11.978 | 13.44 | 13.44 | 20.16 | 5366.1557 | 9.6591 |  |  | 5.0308
2014-05-27 19:00 | 4.8 | 135.9209 | 0.12743 | 6.1164 | 10.04 | 10.04 | 15.06 | 2046.9682 | 3.6845 |  |  | 1.919
2014-05-27 19:30 | 3.1 | 87.7822 | 0.082296 | 3.9502 | 8.8 | 8.8 | 13.2 | 1158.7254 | 2.0857 |  |  | 1.0863
2014-05-27 20:00 | 2.2 | 62.2971 | 0.058403 | 2.8034 | 9.95 | 9.95 | 14.925 | 929.7837 | 1.6736 |  |  | 0.87167
2014-05-27 20:30 | 1.9 | 53.802 | 0.050439 | 2.4211 | 10.28 | 10.28 | 15.42 | 829.627 | 1.4933 |  |  | 0.77778
2014-05-27 21:00 | 1.5 | 42.4753 | 0.039821 | 1.9114 | 8.39 | 8.39 | 12.585 | 534.5513 | 0.96219 |  |  | 0.50114
2014-05-27 21:30 | 1.4 | 39.6436 | 0.037166 | 1.784 | 8.01 | 8.01 | 12.015 | 476.3177 | 0.85737 |  |  | 0.44655
2014-05-27 22:00 | 1.1 | 31.1485 | 0.029202 | 1.4017 | 6.74 | 6.74 | 10.11 | 314.9117 | 0.56684 |  |  | 0.29523
2014-05-27 22:30 | 1.1 | 31.1485 | 0.029202 | 1.4017 | 6.29 | 6.29 | 9.435 | 293.8864 | 0.529 |  |  | 0.27552
2014-05-27 23:00 | 1.1 | 31.1485 | 0.029202 | 1.4017 | 5.54 | 5.54 | 8.31 | 258.8443 | 0.46592 |  |  | 0.24267
2014-05-27 23:30 | 0.96 | 27.1842 | 0.025485 | 1.2233 | 5.36 | 5.36 | 8.04 | 218.5607 | 0.39341 |  |  | 0.2049
2014-05-28 | 1.1 | 31.1485 | 0.029202 | 1.4017 | 4.94 | 4.94 | 7.41 | 230.8106 | 0.41546 | 185.0662 | 96.3887 | 0.21638 | 2.7293 | 2.7293 | 62.4386
2014-05-28 00:30 | 0.88 | 24.9188 | 0.023361 | 1.1213 | 5.13 | 5.13 | 7.695 | 191.7504 | 0.34515 |  |  | 0.17977
2014-05-28 01:00 | 0.96 | 27.1842 | 0.025485 | 1.2233 | 4.59 | 4.59 | 6.885 | 187.163 | 0.33689 |  |  | 0.17547
2014-05-28 01:30 | 0.88 | 24.9188 | 0.023361 | 1.1213 | 4.72 | 4.72 | 7.08 | 176.4253 | 0.31757 |  |  | 0.1654
2014-05-28 02:00 | 0.8 | 22.6535 | 0.021238 | 1.0194 | 3.9 | 3.9 | 5.85 | 132.5228 | 0.23854 |  |  | 0.12424
2014-05-28 02:30 | 0.73 | 20.6713 | 0.019379 | 0.93021 | 3.46 | 3.46 | 5.19 | 107.284 | 0.19311 |  |  | 0.10058
2014-05-28 03:00 | 0.73 | 20.6713 | 0.019379 | 0.93021 | 3.42 | 3.42 | 5.13 | 106.0438 | 0.19088 |  |  | 0.099416
2014-05-28 03:30 | 0.73 | 20.6713 | 0.019379 | 0.93021 | 3.44 | 3.44 | 5.16 | 106.6639 | 0.192 |  |  | 0.099997
2014-05-28 04:00 | 0.73 | 20.6713 | 0.019379 | 0.93021 | 3.4 | 3.4 | 5.1 | 105.4236 | 0.18976 |  |  | 0.098835
2014-05-28 04:30 | 0.67 | 18.9723 | 0.017787 | 0.85375 | 3.12 | 3.12 | 4.68 | 88.7903 | 0.15982 |  |  | 0.083241
2014-05-28 05:00 | 0.67 | 18.9723 | 0.017787 | 0.85375 | 2.82 | 2.82 | 4.23 | 80.2528 | 0.14445 |  |  | 0.075237
2014-05-28 05:30 | 0.73 | 20.6713 | 0.019379 | 0.93021 | 2.6 | 2.6 | 3.9 | 80.6181 | 0.14511 |  |  | 0.075579
2014-05-28 06:00 | 0.73 | 20.6713 | 0.019379 | 0.93021 | 2.74 | 2.74 | 4.11 | 84.959 | 0.15293 |  |  | 0.079649
2014-05-28 06:30 | 0.73 | 20.6713 | 0.019379 | 0.93021 | 2.79 | 2.79 | 4.185 | 86.5094 | 0.15572 |  |  | 0.081103
2014-05-28 07:00 | 0.73 | 20.6713 | 0.019379 | 0.93021 | 2.37 | 2.37 | 3.555 | 73.4865 | 0.13228 |  |  | 0.068894
2014-05-28 07:30 | 0.73 | 20.6713 | 0.019379 | 0.93021 | 2.63 | 2.63 | 3.945 | 81.5483 | 0.14679 |  |  | 0.076452
2014-05-28 08:00 | 0.73 | 20.6713 | 0.019379 | 0.93021 | 2.81 | 2.81 | 4.215 | 87.1295 | 0.15683 |  |  | 0.081684
2014-05-28 08:30 | 0.73 | 20.6713 | 0.019379 | 0.93021 | 2.55 | 2.55 | 3.825 | 79.0677 | 0.14232 |  |  | 0.074126
2014-05-28 09:00 | 0.67 | 18.9723 | 0.017787 | 0.85375 | 2.22 | 2.22 | 3.33 | 63.1777 | 0.11372 |  |  | 0.059229
2014-05-28 09:30 | 0.67 | 18.9723 | 0.017787 | 0.85375 | 2.4 | 2.4 | 3.6 | 68.3002 | 0.12294 |  |  | 0.064031
2014-05-28 10:00 | 0.61 | 17.2733 | 0.016194 | 0.7773 | 2.78 | 2.78 | 4.17 | 72.0296 | 0.12965 |  |  | 0.067528
2014-05-28 10:30 | 0.61 | 17.2733 | 0.016194 | 0.7773 | 2.37 | 2.37 | 3.555 | 61.4065 | 0.11053 |  |  | 0.057569
2014-05-28 11:00 | 0.73 | 20.6713 | 0.019379 | 0.93021 | 2.27 | 2.27 | 3.405 | 70.3858 | 0.12669 |  |  | 0.065987
2014-05-28 11:30 | 0.67 | 18.9723 | 0.017787 | 0.85375 | 2.37 | 2.37 | 3.555 | 67.4465 | 0.1214 |  |  | 0.063231
2014-05-28 12:00 | 0.67 | 18.9723 | 0.017787 | 0.85375 | 2.73 | 2.73 | 4.095 | 77.6915 | 0.13984 |  |  | 0.072836
2014-05-28 12:30 | 0.67 | 18.9723 | 0.017787 | 0.85375 | 2.08 | 2.08 | 3.12 | 59.1935 | 0.10655 |  |  | 0.055494
2014-05-28 13:00 | 0.67 | 18.9723 | 0.017787 | 0.85375 | 2.2 | 2.2 | 3.3 | 62.6085 | 0.1127 |  |  | 0.058696
2014-05-28 13:30 | 0.67 | 18.9723 | 0.017787 | 0.85375 | 2.1 | 2.1 | 3.15 | 59.7627 | 0.10757 |  |  | 0.056028
2014-05-28 14:00 | 0.67 | 18.9723 | 0.017787 | 0.85375 | 2.23 | 2.23 | 3.345 | 63.4623 | 0.11423 |  |  | 0.059496
2014-05-28 14:30 | 0.64 | 18.1228 | 0.01699 | 0.81553 | 2.35 | 2.35 | 3.525 | 63.8828 | 0.11499 |  |  | 0.05989
2014-05-28 15:00 | 0.61 | 17.2733 | 0.016194 | 0.7773 | 2.24 | 2.24 | 3.36 | 58.0382 | 0.10447 |  |  | 0.054411
2014-05-28 15:30 | 0.67 | 18.9723 | 0.017787 | 0.85375 | 2.14 | 2.14 | 3.21 | 60.901 | 0.10962 |  |  | 0.057095
2014-05-28 16:00 | 0.61 | 17.2733 | 0.016194 | 0.7773 | 2.1 | 2.1 | 3.15 | 54.4108 | 0.097939 |  |  | 0.05101
2014-05-28 16:30 | 0.61 | 17.2733 | 0.016194 | 0.7773 | 2.48 | 2.48 | 3.72 | 64.2566 | 0.11566 |  |  | 0.060241
2014-05-28 17:00 | 0.61 | 17.2733 | 0.016194 | 0.7773 | 2.33 | 2.33 | 3.495 | 60.3701 | 0.10867 |  |  | 0.056597
2014-05-28 17:30 | 0.61 | 17.2733 | 0.016194 | 0.7773 | 2.37 | 2.37 | 3.555 | 61.4065 | 0.11053 |  |  | 0.057569
2014-05-28 18:00 | 0.67 | 18.9723 | 0.017787 | 0.85375 | 2.08 | 2.08 | 3.12 | 59.1935 | 0.10655 |  |  | 0.055494
2014-05-28 18:30 | 0.61 | 17.2733 | 0.016194 | 0.7773 | 2.29 | 2.29 | 3.435 | 59.3337 | 0.1068 |  |  | 0.055625
2014-05-28 19:00 | 0.61 | 17.2733 | 0.016194 | 0.7773 | 2.25 | 2.25 | 3.375 | 58.2973 | 0.10494 |  |  | 0.054654
2014-05-28 19:30 | 0.61 | 17.2733 | 0.016194 | 0.7773 | 2.17 | 2.17 | 3.255 | 56.2245 | 0.1012 |  |  | 0.05271
2014-05-28 20:00 | 0.61 | 17.2733 | 0.016194 | 0.7773 | 2.53 | 2.53 | 3.795 | 65.5521 | 0.11799 |  |  | 0.061455
2014-05-28 20:30 | 0.61 | 17.2733 | 0.016194 | 0.7773 | 2.29 | 2.29 | 3.435 | 59.3337 | 0.1068 |  |  | 0.055625
2014-05-28 21:00 | 0.61 | 17.2733 | 0.016194 | 0.7773 | 2.54 | 2.54 | 3.81 | 65.8112 | 0.11846 |  |  | 0.061698
2014-05-28 21:30 | 0.61 | 17.2733 | 0.016194 | 0.7773 | 2.04 | 2.04 | 3.06 | 52.8562 | 0.095141 |  |  | 0.049553
2014-05-28 22:00 | 0.61 | 17.2733 | 0.016194 | 0.7773 | 2.38 | 2.38 | 3.57 | 61.6656 | 0.111 |  |  | 0.057811
2014-05-28 22:30 | 3.6 | 101.9406 | 0.095569 | 4.5873 | 66.81 | 66.81 | 100.215 | 10215.982 | 18.3888 |  |  | 9.5775
2014-05-28 23:00 | 49 | 1387.5255 | 1.3008 | 62.4386 | 34.57 | 34.57 | 51.855 | 71950.1339 | 129.5102 |  |  | 67.4533
2014-05-28 23:30 | 19 | 538.0201 | 0.50439 | 24.2109 | 20.91 | 20.91 | 31.365 | 16875 | 30.375 |  |  | 15.8203
2014-05-29 | 15 | 424.7527 | 0.39821 | 19.1139 | 15.31 | 15.31 | 22.965 | 9754.4457 | 17.558 | 91.2941 | 47.549 | 9.1448 | 2.9003 | 2.9003 | 19.1139
2014-05-29 00:30 | 12 | 339.8022 | 0.31856 | 15.2911 | 12.46 | 12.46 | 18.69 | 6350.9024 | 11.4316 |  |  | 5.954
2014-05-29 01:00 | 7.3 | 206.713 | 0.19379 | 9.3021 | 10.54 | 10.54 | 15.81 | 3268.1322 | 5.8826 |  |  | 3.0639
2014-05-29 01:30 | 3.9 | 110.4357 | 0.10353 | 4.9696 | 9.18 | 9.18 | 13.77 | 1520.6996 | 2.7373 |  |  | 1.4257
2014-05-29 02:00 | 2.2 | 62.2971 | 0.058403 | 2.8034 | 8.81 | 8.81 | 13.215 | 823.2557 | 1.4819 |  |  | 0.7718
2014-05-29 02:30 | 1.9 | 53.802 | 0.050439 | 2.4211 | 8.55 | 8.55 | 12.825 | 690.0108 | 1.242 |  |  | 0.64689
2014-05-29 03:00 | 1.6 | 45.307 | 0.042475 | 2.0388 | 8.29 | 8.29 | 12.435 | 563.392 | 1.0141 |  |  | 0.52818
2014-05-29 03:30 | 1.4 | 39.6436 | 0.037166 | 1.784 | 7.32 | 7.32 | 10.98 | 435.2866 | 0.78352 |  |  | 0.40808
2014-05-29 04:00 | 1.35 | 38.2277 | 0.035839 | 1.7202 | 7.04 | 7.04 | 10.56 | 403.685 | 0.72663 |  |  | 0.37845
2014-05-29 04:30 | 1.3 | 36.8119 | 0.034511 | 1.6565 | 6.37 | 6.37 | 9.555 | 351.7377 | 0.63313 |  |  | 0.32975
2014-05-29 05:00 | 1.1 | 31.1485 | 0.029202 | 1.4017 | 6.63 | 6.63 | 9.945 | 309.7721 | 0.55759 |  |  | 0.29041
2014-05-29 05:30 | 1.1 | 31.1485 | 0.029202 | 1.4017 | 6.35 | 6.35 | 9.525 | 296.6898 | 0.53404 |  |  | 0.27815
2014-05-29 06:00 | 1.1 | 31.1485 | 0.029202 | 1.4017 | 6.14 | 6.14 | 9.21 | 286.878 | 0.51638 |  |  | 0.26895
2014-05-29 06:30 | 0.96 | 27.1842 | 0.025485 | 1.2233 | 5.47 | 5.47 | 8.205 | 223.0461 | 0.40148 |  |  | 0.20911
2014-05-29 07:00 | 1.1 | 31.1485 | 0.029202 | 1.4017 | 5.42 | 5.42 | 8.13 | 253.2376 | 0.45583 |  |  | 0.23741
2014-05-29 07:30 | 1.1 | 31.1485 | 0.029202 | 1.4017 | 5.28 | 5.28 | 7.92 | 246.6964 | 0.44405 |  |  | 0.23128
2014-05-29 08:00 | 0.88 | 24.9188 | 0.023361 | 1.1213 | 5.02 | 5.02 | 7.53 | 187.6388 | 0.33775 |  |  | 0.17591
2014-05-29 08:30 | 0.88 | 24.9188 | 0.023361 | 1.1213 | 5.46 | 5.46 | 8.19 | 204.0852 | 0.36735 |  |  | 0.19133
2014-05-29 09:00 | 0.96 | 27.1842 | 0.025485 | 1.2233 | 5.31 | 5.31 | 7.965 | 216.5219 | 0.38974 |  |  | 0.20299
2014-05-29 09:30 | 0.96 | 27.1842 | 0.025485 | 1.2233 | 5.08 | 5.08 | 7.62 | 207.1434 | 0.37286 |  |  | 0.1942
2014-05-29 10:00 | 0.88 | 24.9188 | 0.023361 | 1.1213 | 5.43 | 5.43 | 8.145 | 202.9638 | 0.36533 |  |  | 0.19028
2014-05-29 10:30 | 0.88 | 24.9188 | 0.023361 | 1.1213 | 5.61 | 5.61 | 8.415 | 209.6919 | 0.37745 |  |  | 0.19659
2014-05-29 11:00 | 0.95333 | 26.9954 | 0.025308 | 1.2148 | 6.03 | 6.03 | 9.045 | 244.1733 | 0.43951 |  |  | 0.22891
2014-05-29 11:30 | 1.0267 | 29.072 | 0.027255 | 1.3082 | 6.39 | 6.39 | 9.585 | 278.6548 | 0.50158 |  |  | 0.26124
2014-05-29 12:00 | 1.1 | 31.1485 | 0.029202 | 1.4017 | 7.42 | 7.42 | 11.13 | 346.6832 | 0.62403 |  |  | 0.32502
2014-05-29 12:30 | 1.8 | 50.9703 | 0.047785 | 2.2937 | 8.41 | 8.41 | 12.615 | 642.9906 | 1.1574 |  |  | 0.6028
2014-05-29 13:00 | 2.2 | 62.2971 | 0.058403 | 2.8034 | 13.83 | 13.83 | 20.745 | 1292.3526 | 2.3262 |  |  | 1.2116
2014-05-29 13:30 | 3.1 | 87.7822 | 0.082296 | 3.9502 | 13.49 | 13.49 | 20.235 | 1776.2733 | 3.1973 |  |  | 1.6653
2014-05-29 14:00 | 3.3 | 93.4456 | 0.087605 | 4.2051 | 14.11 | 14.11 | 21.165 | 1977.776 | 3.56 |  |  | 1.8542
2014-05-29 14:30 | 4.2 | 118.9308 | 0.1115 | 5.3519 | 13.28 | 13.28 | 19.92 | 2369.1007 | 4.2644 |  |  | 2.221
2014-05-29 15:00 | 2.6 | 73.6238 | 0.069022 | 3.3131 | 11.62 | 11.62 | 17.43 | 1283.2629 | 2.3099 |  |  | 1.2031
2014-05-29 15:30 | 2.2 | 62.2971 | 0.058403 | 2.8034 | 10.38 | 10.38 | 15.57 | 969.9653 | 1.7459 |  |  | 0.90934
2014-05-29 16:00 | 1.9 | 53.802 | 0.050439 | 2.4211 | 9.72 | 9.72 | 14.58 | 784.4333 | 1.412 |  |  | 0.73541
2014-05-29 16:30 | 1.6 | 45.307 | 0.042475 | 2.0388 | 8.85 | 8.85 | 13.275 | 601.4498 | 1.0826 |  |  | 0.56386
2014-05-29 17:00 | 1.1 | 31.1485 | 0.029202 | 1.4017 | 8.23 | 8.23 | 12.345 | 384.5286 | 0.69215 |  |  | 0.3605
2014-05-29 17:30 | 1.1 | 31.1485 | 0.029202 | 1.4017 | 7.85 | 7.85 | 11.775 | 366.774 | 0.66019 |  |  | 0.34385
2014-05-29 18:00 | 1.1 | 31.1485 | 0.029202 | 1.4017 | 7.46 | 7.46 | 11.19 | 348.5521 | 0.62739 |  |  | 0.32677
2014-05-29 18:30 | 0.88 | 24.9188 | 0.023361 | 1.1213 | 6.89 | 6.89 | 10.335 | 257.5361 | 0.46356 |  |  | 0.24144
2014-05-29 19:00 | 0.88 | 24.9188 | 0.023361 | 1.1213 | 6.25 | 6.25 | 9.375 | 233.614 | 0.42051 |  |  | 0.21901
2014-05-29 19:30 | 0.8 | 22.6535 | 0.021238 | 1.0194 | 8.29 | 8.29 | 12.435 | 281.696 | 0.50705 |  |  | 0.26409
2014-05-29 20:00 | 0.8 | 22.6535 | 0.021238 | 1.0194 | 9.72 | 9.72 | 14.58 | 330.2877 | 0.59452 |  |  | 0.30964
2014-05-29 20:30 | 0.88 | 24.9188 | 0.023361 | 1.1213 | 7.5 | 7.5 | 11.25 | 280.3368 | 0.50461 |  |  | 0.26282
2014-05-29 21:00 | 0.88 | 24.9188 | 0.023361 | 1.1213 | 7.51 | 7.51 | 11.265 | 280.7106 | 0.50528 |  |  | 0.26317
2014-05-29 21:30 | 1.5 | 42.4753 | 0.039821 | 1.9114 | 12.2 | 12.2 | 18.3 | 777.2974 | 1.3991 |  |  | 0.72872
2014-05-29 22:00 | 6.1 | 172.7328 | 0.16194 | 7.773 | 17.17 | 17.17 | 25.755 | 4448.7323 | 8.0077 |  |  | 4.1707
2014-05-29 22:30 | 3.6 | 101.9406 | 0.095569 | 4.5873 | 10.12 | 10.12 | 15.18 | 1547.459 | 2.7854 |  |  | 1.4507
2014-05-29 23:00 | 2.2 | 62.2971 | 0.058403 | 2.8034 | 10.63 | 10.63 | 15.945 | 993.3267 | 1.788 |  |  | 0.93124
2014-05-29 23:30 | 1.6 | 45.307 | 0.042475 | 2.0388 | 9.05 | 9.05 | 13.575 | 615.0419 | 1.1071 |  |  | 0.5766
2014-05-30 | 1.6 | 45.307 | 0.042475 | 2.0388 | 7.98 | 7.98 | 11.97 | 542.3242 | 0.97618 | 14.139 | 7.3641 | 0.50843 | 0.92145 | 0.92145 | 2.0388
2014-05-30 00:30 | 1.6 | 45.307 | 0.042475 | 2.0388 | 8.06 | 8.06 | 12.09 | 547.7611 | 0.98597 |  |  | 0.51353
2014-05-30 01:00 | 1.3 | 36.8119 | 0.034511 | 1.6565 | 7.74 | 7.74 | 11.61 | 427.3862 | 0.7693 |  |  | 0.40067
2014-05-30 01:30 | 1.3 | 36.8119 | 0.034511 | 1.6565 | 7.69 | 7.69 | 11.535 | 424.6253 | 0.76433 |  |  | 0.39809
2014-05-30 02:00 | 1.1 | 31.1485 | 0.029202 | 1.4017 | 6.87 | 6.87 | 10.305 | 320.9856 | 0.57777 |  |  | 0.30092
2014-05-30 02:30 | 1.1 | 31.1485 | 0.029202 | 1.4017 | 6.12 | 6.12 | 9.18 | 285.9435 | 0.5147 |  |  | 0.26807
2014-05-30 03:00 | 0.88 | 24.9188 | 0.023361 | 1.1213 | 6.34 | 6.34 | 9.51 | 236.978 | 0.42656 |  |  | 0.22217
2014-05-30 03:30 | 0.88 | 24.9188 | 0.023361 | 1.1213 | 5.78 | 5.78 | 8.67 | 216.0462 | 0.38888 |  |  | 0.20254
2014-05-30 04:00 | 0.73 | 20.6713 | 0.019379 | 0.93021 | 5.67 | 5.67 | 8.505 | 175.8094 | 0.31646 |  |  | 0.16482
2014-05-30 04:30 | 0.88 | 24.9188 | 0.023361 | 1.1213 | 5.43 | 5.43 | 8.145 | 202.9638 | 0.36533 |  |  | 0.19028
2014-05-30 05:00 | 0.73 | 20.6713 | 0.019379 | 0.93021 | 5.35 | 5.35 | 8.025 | 165.8872 | 0.2986 |  |  | 0.15552
2014-05-30 05:30 | 0.73 | 20.6713 | 0.019379 | 0.93021 | 5.62 | 5.62 | 8.43 | 174.259 | 0.31367 |  |  | 0.16337
2014-05-30 06:00 | 0.67 | 18.9723 | 0.017787 | 0.85375 | 5.31 | 5.31 | 7.965 | 151.1143 | 0.27201 |  |  | 0.14167
2014-05-30 06:30 | 0.67 | 18.9723 | 0.017787 | 0.85375 | 5.24 | 5.24 | 7.86 | 149.1222 | 0.26842 |  |  | 0.1398
2014-05-30 07:00 | 0.73 | 20.6713 | 0.019379 | 0.93021 | 4.85 | 4.85 | 7.275 | 150.3837 | 0.27069 |  |  | 0.14098
2014-05-30 07:30 | 0.61 | 17.2733 | 0.016194 | 0.7773 | 5.27 | 5.27 | 7.905 | 136.5453 | 0.24578 |  |  | 0.12801
2014-05-30 08:00 | 0.73 | 20.6713 | 0.019379 | 0.93021 | 4.73 | 4.73 | 7.095 | 146.6629 | 0.26399 |  |  | 0.1375
2014-05-30 08:30 | 0.73 | 20.6713 | 0.019379 | 0.93021 | 4.85 | 4.85 | 7.275 | 150.3837 | 0.27069 |  |  | 0.14098
2014-05-30 09:00 | 0.67 | 18.9723 | 0.017787 | 0.85375 | 4.49 | 4.49 | 6.735 | 127.7784 | 0.23 |  |  | 0.11979
2014-05-30 09:30 | 0.73 | 20.6713 | 0.019379 | 0.93021 | 4.13 | 4.13 | 6.195 | 128.0587 | 0.23051 |  |  | 0.12006
2014-05-30 10:00 | 0.73 | 20.6713 | 0.019379 | 0.93021 | 4.72 | 4.72 | 7.08 | 146.3528 | 0.26344 |  |  | 0.13721
2014-05-30 10:30 | 0.67 | 18.9723 | 0.017787 | 0.85375 | 4.57 | 4.57 | 6.855 | 130.055 | 0.2341 |  |  | 0.12193
2014-05-30 11:00 | 0.61 | 17.2733 | 0.016194 | 0.7773 | 4.4 | 4.4 | 6.6 | 114.0036 | 0.20521 |  |  | 0.10688
2014-05-30 11:30 | 0.61 | 17.2733 | 0.016194 | 0.7773 | 4.56 | 4.56 | 6.84 | 118.1492 | 0.21267 |  |  | 0.11076
2014-05-30 12:00 | 0.61 | 17.2733 | 0.016194 | 0.7773 | 4.44 | 4.44 | 6.66 | 115.04 | 0.20707 |  |  | 0.10785
2014-05-30 12:30 | 0.61 | 17.2733 | 0.016194 | 0.7773 | 4.6 | 4.6 | 6.9 | 119.1856 | 0.21453 |  |  | 0.11174
2014-05-30 13:00 | 0.61 | 17.2733 | 0.016194 | 0.7773 | 4.36 | 4.36 | 6.54 | 112.9672 | 0.20334 |  |  | 0.10591
2014-05-30 13:30 | 0.61 | 17.2733 | 0.016194 | 0.7773 | 4.1 | 4.1 | 6.15 | 106.2307 | 0.19122 |  |  | 0.099591
2014-05-30 14:00 | 0.61 | 17.2733 | 0.016194 | 0.7773 | 3.95 | 3.95 | 5.925 | 102.3442 | 0.18422 |  |  | 0.095948
2014-05-30 14:30 | 0.55 | 15.5743 | 0.014601 | 0.70084 | 4.22 | 4.22 | 6.33 | 98.5851 | 0.17745 |  |  | 0.092424
2014-05-30 15:00 | 0.61 | 17.2733 | 0.016194 | 0.7773 | 4.35 | 4.35 | 6.525 | 112.7081 | 0.20287 |  |  | 0.10566
2014-05-30 15:30 | 0.55 | 15.5743 | 0.014601 | 0.70084 | 4.05 | 4.05 | 6.075 | 94.6137 | 0.1703 |  |  | 0.0887
2014-05-30 16:00 | 0.55 | 15.5743 | 0.014601 | 0.70084 | 4.37 | 4.37 | 6.555 | 102.0893 | 0.18376 |  |  | 0.095709
2014-05-30 16:30 | 0.55 | 15.5743 | 0.014601 | 0.70084 | 4.29 | 4.29 | 6.435 | 100.2204 | 0.1804 |  |  | 0.093957
2014-05-30 17:00 | 0.61 | 17.2733 | 0.016194 | 0.7773 | 4.64 | 4.64 | 6.96 | 120.222 | 0.2164 |  |  | 0.11271
2014-05-30 17:30 | 0.55 | 15.5743 | 0.014601 | 0.70084 | 4.08 | 4.08 | 6.12 | 95.3145 | 0.17157 |  |  | 0.089357
2014-05-30 18:00 | 0.61 | 17.2733 | 0.016194 | 0.7773 | 4.21 | 4.21 | 6.315 | 109.0807 | 0.19635 |  |  | 0.10226
2014-05-30 18:30 | 0.61 | 17.2733 | 0.016194 | 0.7773 | 4.41 | 4.41 | 6.615 | 114.2627 | 0.20567 |  |  | 0.10712
2014-05-30 19:00 | 0.61 | 17.2733 | 0.016194 | 0.7773 | 4.4 | 4.4 | 6.6 | 114.0036 | 0.20521 |  |  | 0.10688
2014-05-30 19:30 | 0.55 | 15.5743 | 0.014601 | 0.70084 | 4.46 | 4.46 | 6.69 | 104.1918 | 0.18755 |  |  | 0.09768
2014-05-30 20:00 | 0.525 | 14.8663 | 0.013937 | 0.66899 | 4.36 | 4.36 | 6.54 | 97.2259 | 0.17501 |  |  | 0.091149
2014-05-30 20:30 | 0.5 | 14.1584 | 0.013274 | 0.63713 | 4.29 | 4.29 | 6.435 | 91.1095 | 0.164 |  |  | 0.085415
2014-05-30 21:00 | 0.5 | 14.1584 | 0.013274 | 0.63713 | 4.12 | 4.12 | 6.18 | 87.4991 | 0.1575 |  |  | 0.08203
2014-05-30 21:30 | 0.55 | 15.5743 | 0.014601 | 0.70084 | 4.03 | 4.03 | 6.045 | 94.1464 | 0.16946 |  |  | 0.088262
2014-05-30 22:00 | 0.58 | 16.4238 | 0.015397 | 0.73907 | 4.39 | 4.39 | 6.585 | 108.1505 | 0.19467 |  |  | 0.10139
2014-05-30 22:30 | 0.61 | 17.2733 | 0.016194 | 0.7773 | 4.07 | 4.07 | 6.105 | 105.4534 | 0.18982 |  |  | 0.098863
2014-05-30 23:00 | 0.555 | 15.7158 | 0.014734 | 0.70721 | 4.12 | 4.12 | 6.18 | 97.124 | 0.17482 |  |  | 0.091054
2014-05-30 23:30 | 0.5 | 14.1584 | 0.013274 | 0.63713 | 3.94 | 3.94 | 5.91 | 83.6763 | 0.15062 |  |  | 0.078447
2014-05-31 | 0.5 | 14.1584 | 0.013274 | 0.63713 | 4.22 | 4.22 | 6.33 | 89.6228 | 0.16132 | 7.7589 | 4.0411 | 0.084021 | 0.63686 | 0.63686 | 0.7773
2014-05-31 00:30 | 0.5 | 14.1584 | 0.013274 | 0.63713 | 4.63 | 4.63 | 6.945 | 98.3302 | 0.17699 |  |  | 0.092185
2014-05-31 01:00 | 0.5 | 14.1584 | 0.013274 | 0.63713 | 4.17 | 4.17 | 6.255 | 88.5609 | 0.15941 |  |  | 0.083026
2014-05-31 01:30 | 0.5 | 14.1584 | 0.013274 | 0.63713 | 3.67 | 3.67 | 5.505 | 77.9421 | 0.1403 |  |  | 0.073071
2014-05-31 02:00 | 0.55 | 15.5743 | 0.014601 | 0.70084 | 4.24 | 4.24 | 6.36 | 99.0523 | 0.17829 |  |  | 0.092862
2014-05-31 02:30 | 0.55 | 15.5743 | 0.014601 | 0.70084 | 4.13 | 4.13 | 6.195 | 96.4826 | 0.17367 |  |  | 0.090452
2014-05-31 03:00 | 0.5 | 14.1584 | 0.013274 | 0.63713 | 4.12 | 4.12 | 6.18 | 87.4991 | 0.1575 |  |  | 0.08203
2014-05-31 03:30 | 0.5 | 14.1584 | 0.013274 | 0.63713 | 4.21 | 4.21 | 6.315 | 89.4104 | 0.16094 |  |  | 0.083822
2014-05-31 04:00 | 0.5 | 14.1584 | 0.013274 | 0.63713 | 6.55 | 6.55 | 9.825 | 139.1065 | 0.25039 |  |  | 0.13041
2014-05-31 04:30 | 0.61 | 17.2733 | 0.016194 | 0.7773 | 4.06 | 4.06 | 6.09 | 105.1943 | 0.18935 |  |  | 0.09862
2014-05-31 05:00 | 0.61 | 17.2733 | 0.016194 | 0.7773 | 3.99 | 3.99 | 5.985 | 103.3806 | 0.18609 |  |  | 0.096919
2014-05-31 05:30 | 0.5 | 14.1584 | 0.013274 | 0.63713 | 4.04 | 4.04 | 6.06 | 85.8 | 0.15444 |  |  | 0.080438
2014-05-31 06:00 | 0.61 | 17.2733 | 0.016194 | 0.7773 | 3.9 | 3.9 | 5.85 | 101.0487 | 0.18189 |  |  | 0.094733
2014-05-31 06:30 | 0.55 | 15.5743 | 0.014601 | 0.70084 | 3.96 | 3.96 | 5.94 | 92.5111 | 0.16652 |  |  | 0.086729
2014-05-31 07:00 | 0.61 | 17.2733 | 0.016194 | 0.7773 | 3.98 | 3.98 | 5.97 | 103.1215 | 0.18562 |  |  | 0.096676
2014-05-31 07:30 | 0.55 | 15.5743 | 0.014601 | 0.70084 | 4.14 | 4.14 | 6.21 | 96.7162 | 0.17409 |  |  | 0.090671
2014-05-31 08:00 | 0.55 | 15.5743 | 0.014601 | 0.70084 | 3.83 | 3.83 | 5.745 | 89.4742 | 0.16105 |  |  | 0.083882
2014-05-31 08:30 | 0.55 | 15.5743 | 0.014601 | 0.70084 | 3.76 | 3.76 | 5.64 | 87.8389 | 0.15811 |  |  | 0.082349
2014-05-31 09:00 | 0.5 | 14.1584 | 0.013274 | 0.63713 | 4.04 | 4.04 | 6.06 | 85.8 | 0.15444 |  |  | 0.080438
2014-05-31 09:30 | 0.55 | 15.5743 | 0.014601 | 0.70084 | 4.18 | 4.18 | 6.27 | 97.6506 | 0.17577 |  |  | 0.091547
2014-05-31 10:00 | 0.45 | 12.7426 | 0.011946 | 0.57342 | 4.17 | 4.17 | 6.255 | 79.7048 | 0.14347 |  |  | 0.074723
2014-05-31 10:30 | 0.5 | 14.1584 | 0.013274 | 0.63713 | 4.47 | 4.47 | 6.705 | 94.9322 | 0.17088 |  |  | 0.088999
2014-05-31 11:00 | 0.5 | 14.1584 | 0.013274 | 0.63713 | 4.23 | 4.23 | 6.345 | 89.8352 | 0.1617 |  |  | 0.08422
2014-05-31 11:30 | 0.45 | 12.7426 | 0.011946 | 0.57342 | 4.36 | 4.36 | 6.54 | 83.3365 | 0.15001 |  |  | 0.078128
2014-05-31 12:00 | 0.5 | 14.1584 | 0.013274 | 0.63713 | 4.45 | 4.45 | 6.675 | 94.5075 | 0.17011 |  |  | 0.088601
2014-05-31 12:30 | 0.5 | 14.1584 | 0.013274 | 0.63713 | 4.5 | 4.5 | 6.75 | 95.5694 | 0.17202 |  |  | 0.089596
2014-05-31 13:00 | 0.5 | 14.1584 | 0.013274 | 0.63713 | 4.26 | 4.26 | 6.39 | 90.4723 | 0.16285 |  |  | 0.084818
2014-05-31 13:30 | 0.45 | 12.7426 | 0.011946 | 0.57342 | 4.5 | 4.5 | 6.75 | 86.0124 | 0.15482 |  |  | 0.080637
2014-05-31 14:00 | 0.45 | 12.7426 | 0.011946 | 0.57342 | 4.01 | 4.01 | 6.015 | 76.6466 | 0.13796 |  |  | 0.071856
2014-05-31 14:30 | 0.5 | 14.1584 | 0.013274 | 0.63713 | 4.18 | 4.18 | 6.27 | 88.7733 | 0.15979 |  |  | 0.083225
2014-05-31 15:00 | 0.5 | 14.1584 | 0.013274 | 0.63713 | 3.89 | 3.89 | 5.835 | 82.6144 | 0.14871 |  |  | 0.077451
2014-05-31 15:30 | 0.5 | 14.1584 | 0.013274 | 0.63713 | 4.33 | 4.33 | 6.495 | 91.959 | 0.16553 |  |  | 0.086212
2014-05-31 16:00 | 0.5 | 14.1584 | 0.013274 | 0.63713 | 3.84 | 3.84 | 5.76 | 81.5525 | 0.14679 |  |  | 0.076455
2014-05-31 16:30 | 0.5 | 14.1584 | 0.013274 | 0.63713 | 4.35 | 4.35 | 6.525 | 92.3837 | 0.16629 |  |  | 0.08661
2014-05-31 17:00 | 0.45 | 12.7426 | 0.011946 | 0.57342 | 4.51 | 4.51 | 6.765 | 86.2036 | 0.15517 |  |  | 0.080816
2014-05-31 17:30 | 0.45 | 12.7426 | 0.011946 | 0.57342 | 4.23 | 4.23 | 6.345 | 80.8517 | 0.14553 |  |  | 0.075798
2014-05-31 18:00 | 0.45 | 12.7426 | 0.011946 | 0.57342 | 4.32 | 4.32 | 6.48 | 82.5719 | 0.14863 |  |  | 0.077411
2014-05-31 18:30 | 0.45 | 12.7426 | 0.011946 | 0.57342 | 4.34 | 4.34 | 6.51 | 82.9542 | 0.14932 |  |  | 0.07777
2014-05-31 19:00 | 0.45 | 12.7426 | 0.011946 | 0.57342 | 4.43 | 4.43 | 6.645 | 84.6745 | 0.15241 |  |  | 0.079382
2014-05-31 19:30 | 0.45 | 12.7426 | 0.011946 | 0.57342 | 4.3 | 4.3 | 6.45 | 82.1896 | 0.14794 |  |  | 0.077053
2014-05-31 20:00 | 0.45 | 12.7426 | 0.011946 | 0.57342 | 4.5 | 4.5 | 6.75 | 86.0124 | 0.15482 |  |  | 0.080637
2014-05-31 20:30 | 0.45 | 12.7426 | 0.011946 | 0.57342 | 4.04 | 4.04 | 6.06 | 77.22 | 0.139 |  |  | 0.072394
2014-05-31 21:00 | 0.45 | 12.7426 | 0.011946 | 0.57342 | 4.17 | 4.17 | 6.255 | 79.7048 | 0.14347 |  |  | 0.074723
2014-05-31 21:30 | 0.45 | 12.7426 | 0.011946 | 0.57342 | 3.94 | 3.94 | 5.91 | 75.3087 | 0.13556 |  |  | 0.070602
2014-05-31 22:00 | 0.45 | 12.7426 | 0.011946 | 0.57342 | 4.32 | 4.32 | 6.48 | 82.5719 | 0.14863 |  |  | 0.077411
2014-05-31 22:30 | 0.45 | 12.7426 | 0.011946 | 0.57342 | 4.2 | 4.2 | 6.3 | 80.2783 | 0.1445 |  |  | 0.075261
2014-05-31 23:00 | 0.5 | 14.1584 | 0.013274 | 0.63713 | 4.38 | 4.38 | 6.57 | 93.0208 | 0.16744 |  |  | 0.087207
2014-05-31 23:30 | 0.5 | 14.1584 | 0.013274 | 0.63713 | 4.43 | 4.43 | 6.645 | 94.0827 | 0.16935 |  |  | 0.088203
2014-06-01 | 0.5 | 14.1584 | 0.013274 | 0.63713 | 4.44 | 4.44 | 6.66 | 94.2951 | 0.16973 | 8.1611 | 4.2506 | 0.088402 | 0.65319 | 0.65319 | 0.7773
2014-06-01 00:30 | 0.61 | 17.2733 | 0.016194 | 0.7773 | 4.03 | 4.03 | 6.045 | 104.417 | 0.18795 |  |  | 0.097891
2014-06-01 01:00 | 0.55 | 15.5743 | 0.014601 | 0.70084 | 3.95 | 3.95 | 5.925 | 92.2775 | 0.1661 |  |  | 0.08651
2014-06-01 01:30 | 0.61 | 17.2733 | 0.016194 | 0.7773 | 3.93 | 3.93 | 5.895 | 101.826 | 0.18329 |  |  | 0.095462
2014-06-01 02:00 | 0.61 | 17.2733 | 0.016194 | 0.7773 | 4.36 | 4.36 | 6.54 | 112.9672 | 0.20334 |  |  | 0.10591
2014-06-01 02:30 | 0.61 | 17.2733 | 0.016194 | 0.7773 | 4.15 | 4.15 | 6.225 | 107.5261 | 0.19355 |  |  | 0.10081
2014-06-01 03:00 | 0.61 | 17.2733 | 0.016194 | 0.7773 | 4 | 4 | 6 | 103.6397 | 0.18655 |  |  | 0.097162
2014-06-01 03:30 | 0.59 | 16.7069 | 0.015663 | 0.75181 | 4.38 | 4.38 | 6.57 | 109.7646 | 0.19758 |  |  | 0.1029
2014-06-01 04:00 | 0.57 | 16.1406 | 0.015132 | 0.72633 | 4.2 | 4.2 | 6.3 | 101.6858 | 0.18303 |  |  | 0.09533
2014-06-01 04:30 | 0.55 | 15.5743 | 0.014601 | 0.70084 | 4.39 | 4.39 | 6.585 | 102.5565 | 0.1846 |  |  | 0.096147
2014-06-01 05:00 | 0.45 | 12.7426 | 0.011946 | 0.57342 | 4.69 | 4.69 | 7.035 | 89.6441 | 0.16136 |  |  | 0.084041
2014-06-01 05:30 | 0.475 | 13.4505 | 0.01261 | 0.60527 | 4.31 | 4.31 | 6.465 | 86.9575 | 0.15652 |  |  | 0.081523
2014-06-01 06:00 | 0.5 | 14.1584 | 0.013274 | 0.63713 | 3.77 | 3.77 | 5.655 | 80.0659 | 0.14412 |  |  | 0.075062
2014-06-01 06:30 | 0.61 | 17.2733 | 0.016194 | 0.7773 | 4.19 | 4.19 | 6.285 | 108.5625 | 0.19541 |  |  | 0.10178
2014-06-01 07:00 | 0.55667 | 15.763 | 0.014778 | 0.70934 | 4.16 | 4.16 | 6.24 | 98.3614 | 0.17705 |  |  | 0.092214
2014-06-01 07:30 | 0.50333 | 14.2528 | 0.013362 | 0.64138 | 4.4 | 4.4 | 6.6 | 94.0686 | 0.16932 |  |  | 0.088189
2014-06-01 08:00 | 0.45 | 12.7426 | 0.011946 | 0.57342 | 4.06 | 4.06 | 6.09 | 77.6023 | 0.13968 |  |  | 0.072752
2014-06-01 08:30 | 0.45 | 12.7426 | 0.011946 | 0.57342 | 4.02 | 4.02 | 6.03 | 76.8378 | 0.13831 |  |  | 0.072035
2014-06-01 09:00 | 0.45 | 12.7426 | 0.011946 | 0.57342 | 3.99 | 3.99 | 5.985 | 76.2643 | 0.13728 |  |  | 0.071498
2014-06-01 09:30 | 0.45 | 12.7426 | 0.011946 | 0.57342 | 4.49 | 4.49 | 6.735 | 85.8213 | 0.15448 |  |  | 0.080457
2014-06-01 10:00 | 0.475 | 13.4505 | 0.01261 | 0.60527 | 4.37 | 4.37 | 6.555 | 88.168 | 0.1587 |  |  | 0.082658
2014-06-01 10:30 | 0.5 | 14.1584 | 0.013274 | 0.63713 | 4.1 | 4.1 | 6.15 | 87.0743 | 0.15673 |  |  | 0.081632
2014-06-01 11:00 | 0.5 | 14.1584 | 0.013274 | 0.63713 | 4.41 | 4.41 | 6.615 | 93.658 | 0.16858 |  |  | 0.087804
2014-06-01 11:30 | 0.5 | 14.1584 | 0.013274 | 0.63713 | 4.41 | 4.41 | 6.615 | 93.658 | 0.16858 |  |  | 0.087804
2014-06-01 12:00 | 0.5 | 14.1584 | 0.013274 | 0.63713 | 4.84 | 4.84 | 7.26 | 102.7902 | 0.18502 |  |  | 0.096366
2014-06-01 12:30 | 0.5 | 14.1584 | 0.013274 | 0.63713 | 5.01 | 5.01 | 7.515 | 106.4006 | 0.19152 |  |  | 0.099751
2014-06-01 13:00 | 0.55 | 15.5743 | 0.014601 | 0.70084 | 3.73 | 3.73 | 5.595 | 87.138 | 0.15685 |  |  | 0.081692
2014-06-01 13:30 | 0.55 | 15.5743 | 0.014601 | 0.70084 | 3.95 | 3.95 | 5.925 | 92.2775 | 0.1661 |  |  | 0.08651
2014-06-01 14:00 | 0.5 | 14.1584 | 0.013274 | 0.63713 | 4.32 | 4.32 | 6.48 | 91.7466 | 0.16514 |  |  | 0.086012
2014-06-01 14:30 | 0.55 | 15.5743 | 0.014601 | 0.70084 | 4.49 | 4.49 | 6.735 | 104.8927 | 0.18881 |  |  | 0.098337
2014-06-01 15:00 | 0.55 | 15.5743 | 0.014601 | 0.70084 | 4.71 | 4.71 | 7.065 | 110.0322 | 0.19806 |  |  | 0.10316
2014-06-01 15:30 | 0.5 | 14.1584 | 0.013274 | 0.63713 | 4.26 | 4.26 | 6.39 | 90.4723 | 0.16285 |  |  | 0.084818
2014-06-01 16:00 | 0.5 | 14.1584 | 0.013274 | 0.63713 | 5.02 | 5.02 | 7.53 | 106.6129 | 0.1919 |  |  | 0.09995
2014-06-01 16:30 | 0.525 | 14.8663 | 0.013937 | 0.66899 | 4.39 | 4.39 | 6.585 | 97.8949 | 0.17621 |  |  | 0.091776
2014-06-01 17:00 | 0.55 | 15.5743 | 0.014601 | 0.70084 | 4.67 | 4.67 | 7.005 | 109.0977 | 0.19638 |  |  | 0.10228
2014-06-01 17:30 | 0.55 | 15.5743 | 0.014601 | 0.70084 | 3.9 | 3.9 | 5.85 | 91.1095 | 0.164 |  |  | 0.085415
2014-06-01 18:00 | 0.55 | 15.5743 | 0.014601 | 0.70084 | 4.11 | 4.11 | 6.165 | 96.0153 | 0.17283 |  |  | 0.090014
2014-06-01 18:30 | 0.51667 | 14.6304 | 0.013716 | 0.65837 | 4.44 | 4.44 | 6.66 | 97.4383 | 0.17539 |  |  | 0.091348
2014-06-01 19:00 | 0.48333 | 13.6865 | 0.012831 | 0.61589 | 4.35 | 4.35 | 6.525 | 89.3043 | 0.16075 |  |  | 0.083723
2014-06-01 19:30 | 0.45 | 12.7426 | 0.011946 | 0.57342 | 4.5 | 4.5 | 6.75 | 86.0124 | 0.15482 |  |  | 0.080637
2014-06-01 20:00 | 0.45 | 12.7426 | 0.011946 | 0.57342 | 5.05 | 5.05 | 7.575 | 96.5251 | 0.17375 |  |  | 0.090492
2014-06-01 20:30 | 0.45 | 12.7426 | 0.011946 | 0.57342 | 4.45 | 4.45 | 6.675 | 85.0567 | 0.1531 |  |  | 0.079741
2014-06-01 21:00 | 0.45 | 12.7426 | 0.011946 | 0.57342 | 4.53 | 4.53 | 6.795 | 86.5858 | 0.15585 |  |  | 0.081174
2014-06-01 21:30 | 0.45 | 12.7426 | 0.011946 | 0.57342 | 4.39 | 4.39 | 6.585 | 83.9099 | 0.15104 |  |  | 0.078666
2014-06-01 22:00 | 0.45 | 12.7426 | 0.011946 | 0.57342 | 4.75 | 4.75 | 7.125 | 90.7909 | 0.16342 |  |  | 0.085116
2014-06-01 22:30 | 0.45 | 12.7426 | 0.011946 | 0.57342 | 4.24 | 4.24 | 6.36 | 81.0428 | 0.14588 |  |  | 0.075978
2014-06-01 23:00 | 0.45 | 12.7426 | 0.011946 | 0.57342 | 5.08 | 5.08 | 7.62 | 97.0985 | 0.17478 |  |  | 0.09103
2014-06-01 23:30 | 0.45 | 12.7426 | 0.011946 | 0.57342 | 4.5 | 4.5 | 6.75 | 86.0124 | 0.15482 |  |  | 0.080637
2014-06-02 | 0.45 | 12.7426 | 0.011946 | 0.57342 | 4.51 | 4.51 | 6.765 | 86.2036 | 0.15517 | 5.0498 | 2.6301 | 0.080816 | 0.65863 | 0.65863 | 0.7773
2014-06-02 00:30 | 0.45 | 12.7426 | 0.011946 | 0.57342 | 4.28 | 4.28 | 6.42 | 81.8074 | 0.14725 |  |  | 0.076694
2014-06-02 01:00 | 0.45 | 12.7426 | 0.011946 | 0.57342 | 4.42 | 4.42 | 6.63 | 84.4833 | 0.15207 |  |  | 0.079203
2014-06-02 01:30 | 0.45 | 12.7426 | 0.011946 | 0.57342 | 4.64 | 4.64 | 6.96 | 88.6884 | 0.15964 |  |  | 0.083145
2014-06-02 02:00 | 0.45 | 12.7426 | 0.011946 | 0.57342 | 3.93 | 3.93 | 5.895 | 75.1175 | 0.13521 |  |  | 0.070423
2014-06-02 02:30 | 0.45 | 12.7426 | 0.011946 | 0.57342 | 4.64 | 4.64 | 6.96 | 88.6884 | 0.15964 |  |  | 0.083145
2014-06-02 03:00 | 0.45 | 12.7426 | 0.011946 | 0.57342 | 4.76 | 4.76 | 7.14 | 90.982 | 0.16377 |  |  | 0.085296
2014-06-02 03:30 | 0.45 | 12.7426 | 0.011946 | 0.57342 | 4.72 | 4.72 | 7.08 | 90.2175 | 0.16239 |  |  | 0.084579
2014-06-02 04:00 | 0.45 | 12.7426 | 0.011946 | 0.57342 | 4.34 | 4.34 | 6.51 | 82.9542 | 0.14932 |  |  | 0.07777
2014-06-02 04:30 | 0.45 | 12.7426 | 0.011946 | 0.57342 | 4.02 | 4.02 | 6.03 | 76.8378 | 0.13831 |  |  | 0.072035
2014-06-02 05:00 | 0.55 | 15.5743 | 0.014601 | 0.70084 | 4.26 | 4.26 | 6.39 | 99.5196 | 0.17914 |  |  | 0.0933
2014-06-02 05:30 | 0.5 | 14.1584 | 0.013274 | 0.63713 | 3.89 | 3.89 | 5.835 | 82.6144 | 0.14871 |  |  | 0.077451
2014-06-02 06:00 | 0.5 | 14.1584 | 0.013274 | 0.63713 | 3.88 | 3.88 | 5.82 | 82.402 | 0.14832 |  |  | 0.077252
2014-06-02 06:30 | 0.5 | 14.1584 | 0.013274 | 0.63713 | 4.45 | 4.45 | 6.675 | 94.5075 | 0.17011 |  |  | 0.088601
2014-06-02 07:00 | 0.61 | 17.2733 | 0.016194 | 0.7773 | 4.58 | 4.58 | 6.87 | 118.6674 | 0.2136 |  |  | 0.11125
2014-06-02 07:30 | 0.5 | 14.1584 | 0.013274 | 0.63713 | 4.14 | 4.14 | 6.21 | 87.9238 | 0.15826 |  |  | 0.082429
2014-06-02 08:00 | 0.5 | 14.1584 | 0.013274 | 0.63713 | 4.49 | 4.49 | 6.735 | 95.357 | 0.17164 |  |  | 0.089397
2014-06-02 08:30 | 0.5 | 14.1584 | 0.013274 | 0.63713 | 4.55 | 4.55 | 6.825 | 96.6312 | 0.17394 |  |  | 0.090592
2014-06-02 09:00 | 0.5 | 14.1584 | 0.013274 | 0.63713 | 3.99 | 3.99 | 5.985 | 84.7382 | 0.15253 |  |  | 0.079442
2014-06-02 09:30 | 0.5 | 14.1584 | 0.013274 | 0.63713 | 4.63 | 4.63 | 6.945 | 98.3302 | 0.17699 |  |  | 0.092185
2014-06-02 10:00 | 0.5 | 14.1584 | 0.013274 | 0.63713 | 4.36 | 4.36 | 6.54 | 92.5961 | 0.16667 |  |  | 0.086809
2014-06-02 10:30 | 0.5 | 14.1584 | 0.013274 | 0.63713 | 4.85 | 4.85 | 7.275 | 103.0025 | 0.1854 |  |  | 0.096565
2014-06-02 11:00 | 0.55 | 15.5743 | 0.014601 | 0.70084 | 4.53 | 4.53 | 6.795 | 105.8271 | 0.19049 |  |  | 0.099213
2014-06-02 11:30 | 0.55 | 15.5743 | 0.014601 | 0.70084 | 3.93 | 3.93 | 5.895 | 91.8103 | 0.16526 |  |  | 0.086072
2014-06-02 12:00 | 0.55 | 15.5743 | 0.014601 | 0.70084 | 4.66 | 4.66 | 6.99 | 108.8641 | 0.19596 |  |  | 0.10206
2014-06-02 12:30 | 0.45 | 12.7426 | 0.011946 | 0.57342 | 4.66 | 4.66 | 6.99 | 89.0706 | 0.16033 |  |  | 0.083504
2014-06-02 13:00 | 0.55 | 15.5743 | 0.014601 | 0.70084 | 4.66 | 3.41 | 5.115 | 79.6624 | 0.14339 |  |  | 0.074683
2014-06-02 13:30 | 0.5 | 14.1584 | 0.013274 | 0.63713 | 2.16 | 2.16 | 3.24 | 45.8733 | 0.082572 |  |  | 0.043006
2014-06-02 14:00 | 0.55 | 15.5743 | 0.014601 | 0.70084 | 0.73 | 0.73 | 1.095 | 17.0538 | 0.030697 |  |  | 0.015988
2014-06-02 14:30 | 0.55 | 15.5743 | 0.014601 | 0.70084 | 0.59 | 0.59 | 0.885 | 13.7832 | 0.02481 |  |  | 0.012922
2014-06-02 15:00 | 0.55 | 15.5743 | 0.014601 | 0.70084 | 0.61 | 0.61 | 0.915 | 14.2505 | 0.025651 |  |  | 0.01336
2014-06-02 15:30 | 0.55 | 15.5743 | 0.014601 | 0.70084 | 0.58 | 0.58 | 0.87 | 13.5496 | 0.024389 |  |  | 0.012703
2014-06-02 16:00 | 0.55 | 15.5743 | 0.014601 | 0.70084 | 0.63 | 0.63 | 0.945 | 14.7177 | 0.026492 |  |  | 0.013798
2014-06-02 16:30 | 0.55 | 15.5743 | 0.014601 | 0.70084 | 0.61 | 0.61 | 0.915 | 14.2505 | 0.025651 |  |  | 0.01336
2014-06-02 17:00 | 0.55 | 15.5743 | 0.014601 | 0.70084 | 0.63 | 0.63 | 0.945 | 14.7177 | 0.026492 |  |  | 0.013798
2014-06-02 17:30 | 0.55 | 15.5743 | 0.014601 | 0.70084 | 0.58 | 0.58 | 0.87 | 13.5496 | 0.024389 |  |  | 0.012703
2014-06-02 18:00 | 0.55 | 15.5743 | 0.014601 | 0.70084 | 0.63 | 0.63 | 0.945 | 14.7177 | 0.026492 |  |  | 0.013798
2014-06-02 18:30 | 0.55 | 15.5743 | 0.014601 | 0.70084 | 0.63 | 0.63 | 0.945 | 14.7177 | 0.026492 |  |  | 0.013798
2014-06-02 19:00 | 0.55 | 15.5743 | 0.014601 | 0.70084 | 0.68 | 0.68 | 1.02 | 15.8858 | 0.028594 |  |  | 0.014893
2014-06-02 19:30 | 0.55 | 15.5743 | 0.014601 | 0.70084 | 0.6 | 0.6 | 0.9 | 14.0168 | 0.02523 |  |  | 0.013141
2014-06-02 20:00 | 0.55 | 15.5743 | 0.014601 | 0.70084 | 0.8 | 0.8 | 1.2 | 18.6891 | 0.03364 |  |  | 0.017521
2014-06-02 20:30 | 0.55 | 15.5743 | 0.014601 | 0.70084 | 0.67 | 0.67 | 1.005 | 15.6521 | 0.028174 |  |  | 0.014674
2014-06-02 21:00 | 0.55 | 15.5743 | 0.014601 | 0.70084 | 0.7 | 0.7 | 1.05 | 16.353 | 0.029435 |  |  | 0.015331
2014-06-02 21:30 | 0.55 | 15.5743 | 0.014601 | 0.70084 | 0.69 | 0.69 | 1.035 | 16.1194 | 0.029015 |  |  | 0.015112
2014-06-02 22:00 | 0.55 | 15.5743 | 0.014601 | 0.70084 | 0.67 | 0.67 | 1.005 | 15.6521 | 0.028174 |  |  | 0.014674
2014-06-02 22:30 | 0.55 | 15.5743 | 0.014601 | 0.70084 | 0.64 | 0.64 | 0.96 | 14.9513 | 0.026912 |  |  | 0.014017
2014-06-02 23:00 | 0.55 | 15.5743 | 0.014601 | 0.70084 | 0.6 | 0.6 | 0.9 | 14.0168 | 0.02523 |  |  | 0.013141
2014-06-02 23:30 | 0.55 | 15.5743 | 0.014601 | 0.70084 | 0.66 | 0.66 | 0.99 | 15.4185 | 0.027753 |  |  | 0.014455
2014-06-03 | 0.55 | 15.5743 | 0.014601 | 0.70084 | 0.6 | 0.6 | 0.9 | 14.0168 | 0.02523 | 1.2902 | 0.67199 | 0.013141 | 0.6796 | 0.6796 | 0.70084
2014-06-03 00:30 | 0.55 | 15.5743 | 0.014601 | 0.70084 | 0.59 | 0.59 | 0.885 | 13.7832 | 0.02481 |  |  | 0.012922
2014-06-03 01:00 | 0.55 | 15.5743 | 0.014601 | 0.70084 | 0.64 | 0.64 | 0.96 | 14.9513 | 0.026912 |  |  | 0.014017
2014-06-03 01:30 | 0.5 | 14.1584 | 0.013274 | 0.63713 | 0.57 | 0.57 | 0.855 | 12.1055 | 0.02179 |  |  | 0.011349
2014-06-03 02:00 | 0.5 | 14.1584 | 0.013274 | 0.63713 | 0.56 | 0.56 | 0.84 | 11.8931 | 0.021408 |  |  | 0.01115
2014-06-03 02:30 | 0.55 | 15.5743 | 0.014601 | 0.70084 | 0.63 | 0.63 | 0.945 | 14.7177 | 0.026492 |  |  | 0.013798
2014-06-03 03:00 | 0.5 | 14.1584 | 0.013274 | 0.63713 | 0.6 | 0.6 | 0.9 | 12.7426 | 0.022937 |  |  | 0.011946
2014-06-03 03:30 | 0.55 | 15.5743 | 0.014601 | 0.70084 | 0.55 | 0.55 | 0.825 | 12.8488 | 0.023128 |  |  | 0.012046
2014-06-03 04:00 | 0.55 | 15.5743 | 0.014601 | 0.70084 | 0.64 | 0.64 | 0.96 | 14.9513 | 0.026912 |  |  | 0.014017
2014-06-03 04:30 | 0.55 | 15.5743 | 0.014601 | 0.70084 | 0.56 | 0.56 | 0.84 | 13.0824 | 0.023548 |  |  | 0.012265
2014-06-03 05:00 | 0.55 | 15.5743 | 0.014601 | 0.70084 | 0.56 | 0.56 | 0.84 | 13.0824 | 0.023548 |  |  | 0.012265
2014-06-03 05:30 | 0.55 | 15.5743 | 0.014601 | 0.70084 | 0.6 | 0.6 | 0.9 | 14.0168 | 0.02523 |  |  | 0.013141
2014-06-03 06:00 | 0.5 | 14.1584 | 0.013274 | 0.63713 | 0.61 | 0.61 | 0.915 | 12.955 | 0.023319 |  |  | 0.012145
2014-06-03 06:30 | 0.55 | 15.5743 | 0.014601 | 0.70084 | 0.61 | 0.61 | 0.915 | 14.2505 | 0.025651 |  |  | 0.01336
2014-06-03 07:00 | 0.5 | 14.1584 | 0.013274 | 0.63713 | 0.6 | 0.6 | 0.9 | 12.7426 | 0.022937 |  |  | 0.011946
2014-06-03 07:30 | 0.5 | 14.1584 | 0.013274 | 0.63713 | 0.6 | 0.6 | 0.9 | 12.7426 | 0.022937 |  |  | 0.011946
2014-06-03 08:00 | 0.55 | 15.5743 | 0.014601 | 0.70084 | 0.63 | 0.63 | 0.945 | 14.7177 | 0.026492 |  |  | 0.013798
2014-06-03 08:30 | 0.5 | 14.1584 | 0.013274 | 0.63713 | 0.7 | 0.7 | 1.05 | 14.8663 | 0.026759 |  |  | 0.013937
2014-06-03 09:00 | 0.5 | 14.1584 | 0.013274 | 0.63713 | 0.62 | 0.62 | 0.93 | 13.1673 | 0.023701 |  |  | 0.012344
2014-06-03 09:30 | 0.55 | 15.5743 | 0.014601 | 0.70084 | 0.66 | 0.66 | 0.99 | 15.4185 | 0.027753 |  |  | 0.014455
2014-06-03 10:00 | 0.5 | 14.1584 | 0.013274 | 0.63713 | 0.6 | 0.6 | 0.9 | 12.7426 | 0.022937 |  |  | 0.011946
2014-06-03 10:30 | 0.55 | 15.5743 | 0.014601 | 0.70084 | 0.68 | 0.68 | 1.02 | 15.8858 | 0.028594 |  |  | 0.014893
2014-06-03 11:00 | 0.5 | 14.1584 | 0.013274 | 0.63713 | 0.84 | 0.84 | 1.26 | 17.8396 | 0.032111 |  |  | 0.016725
2014-06-03 11:30 | 0.5 | 14.1584 | 0.013274 | 0.63713 | 0.7 | 0.7 | 1.05 | 14.8663 | 0.026759 |  |  | 0.013937
2014-06-03 12:00 | 0.5 | 14.1584 | 0.013274 | 0.63713 | 0.7 | 0.7 | 1.05 | 14.8663 | 0.026759 |  |  | 0.013937
2014-06-03 12:30 | 0.5 | 14.1584 | 0.013274 | 0.63713 | 0.75 | 0.75 | 1.125 | 15.9282 | 0.028671 |  |  | 0.014933
2014-06-03 13:00 | 0.55 | 15.5743 | 0.014601 | 0.70084 | 0.67 | 0.67 | 1.005 | 15.6521 | 0.028174 |  |  | 0.014674
2014-06-03 13:30 | 0.5 | 14.1584 | 0.013274 | 0.63713 | 0.68 | 0.68 | 1.02 | 14.4416 | 0.025995 |  |  | 0.013539
2014-06-03 14:00 | 0.5 | 14.1584 | 0.013274 | 0.63713 | 0.65 | 0.65 | 0.975 | 13.8045 | 0.024848 |  |  | 0.012942
2014-06-03 14:30 | 0.55 | 15.5743 | 0.014601 | 0.70084 | 0.74 | 0.74 | 1.11 | 17.2874 | 0.031117 |  |  | 0.016207
2014-06-03 15:00 | 0.55 | 15.5743 | 0.014601 | 0.70084 | 0.61 | 0.61 | 0.915 | 14.2505 | 0.025651 |  |  | 0.01336
2014-06-03 15:30 | 0.55 | 15.5743 | 0.014601 | 0.70084 | 0.73 | 0.73 | 1.095 | 17.0538 | 0.030697 |  |  | 0.015988
2014-06-03 16:00 | 0.55 | 15.5743 | 0.014601 | 0.70084 | 0.69 | 0.69 | 1.035 | 16.1194 | 0.029015 |  |  | 0.015112
2014-06-03 16:30 | 0.5 | 14.1584 | 0.013274 | 0.63713 | 0.75 | 0.75 | 1.125 | 15.9282 | 0.028671 |  |  | 0.014933
2014-06-03 17:00 | 0.55 | 15.5743 | 0.014601 | 0.70084 | 0.71 | 0.71 | 1.065 | 16.5866 | 0.029856 |  |  | 0.01555
2014-06-03 17:30 | 0.55 | 15.5743 | 0.014601 | 0.70084 | 0.77 | 0.77 | 1.155 | 17.9883 | 0.032379 |  |  | 0.016864
2014-06-03 18:00 | 0.55 | 15.5743 | 0.014601 | 0.70084 | 0.75 | 0.75 | 1.125 | 17.521 | 0.031538 |  |  | 0.016426
2014-06-03 18:30 | 0.55 | 15.5743 | 0.014601 | 0.70084 | 0.7 | 0.7 | 1.05 | 16.353 | 0.029435 |  |  | 0.015331
2014-06-03 19:00 | 0.55 | 15.5743 | 0.014601 | 0.70084 | 0.72 | 0.72 | 1.08 | 16.8202 | 0.030276 |  |  | 0.015769
2014-06-03 19:30 | 0.55 | 15.5743 | 0.014601 | 0.70084 | 0.68 | 0.68 | 1.02 | 15.8858 | 0.028594 |  |  | 0.014893
2014-06-03 20:00 | 0.55 | 15.5743 | 0.014601 | 0.70084 | 0.65 | 0.65 | 0.975 | 15.1849 | 0.027333 |  |  | 0.014236
2014-06-03 20:30 | 0.55 | 15.5743 | 0.014601 | 0.70084 | 0.7 | 0.7 | 1.05 | 16.353 | 0.029435 |  |  | 0.015331
2014-06-03 21:00 | 0.55 | 15.5743 | 0.014601 | 0.70084 | 0.65 | 0.65 | 0.975 | 15.1849 | 0.027333 |  |  | 0.014236
2014-06-03 21:30 | 0.55 | 15.5743 | 0.014601 | 0.70084 | 0.68 | 0.68 | 1.02 | 15.8858 | 0.028594 |  |  | 0.014893
2014-06-03 22:00 | 0.55 | 15.5743 | 0.014601 | 0.70084 | 0.67 | 0.67 | 1.005 | 15.6521 | 0.028174 |  |  | 0.014674
2014-06-03 22:30 | 0.55 | 15.5743 | 0.014601 | 0.70084 | 0.66 | 0.66 | 0.99 | 15.4185 | 0.027753 |  |  | 0.014455
2014-06-03 23:00 | 0.55 | 15.5743 | 0.014601 | 0.70084 | 0.65 | 0.65 | 0.975 | 15.1849 | 0.027333 |  |  | 0.014236
2014-06-03 23:30 | 0.55 | 15.5743 | 0.014601 | 0.70084 | 0.73 | 0.73 | 1.095 | 17.0538 | 0.030697 |  |  | 0.015988
2014-06-04 | 0.5 | 14.1584 | 0.013274 | 0.63713 | 0.67 | 0.67 | 1.005 | 14.2292 | 0.025613 | 25.5833 | 13.3246 | 0.01334 | 1.1471 | 1.1471 | 9.3021
2014-06-04 00:30 | 0.55 | 15.5743 | 0.014601 | 0.70084 | 0.63 | 0.63 | 0.945 | 14.7177 | 0.026492 |  |  | 0.013798
2014-06-04 01:00 | 0.5 | 14.1584 | 0.013274 | 0.63713 | 0.65 | 0.65 | 0.975 | 13.8045 | 0.024848 |  |  | 0.012942
2014-06-04 01:30 | 0.55 | 15.5743 | 0.014601 | 0.70084 | 0.66 | 0.66 | 0.99 | 15.4185 | 0.027753 |  |  | 0.014455
2014-06-04 02:00 | 0.5 | 14.1584 | 0.013274 | 0.63713 | 0.63 | 0.63 | 0.945 | 13.3797 | 0.024083 |  |  | 0.012543
2014-06-04 02:30 | 0.55 | 15.5743 | 0.014601 | 0.70084 | 0.72 | 0.72 | 1.08 | 16.8202 | 0.030276 |  |  | 0.015769
2014-06-04 03:00 | 0.5 | 14.1584 | 0.013274 | 0.63713 | 0.66 | 0.66 | 0.99 | 14.0168 | 0.02523 |  |  | 0.013141
2014-06-04 03:30 | 0.5 | 14.1584 | 0.013274 | 0.63713 | 0.69 | 0.69 | 1.035 | 14.654 | 0.026377 |  |  | 0.013738
2014-06-04 04:00 | 0.55 | 15.5743 | 0.014601 | 0.70084 | 0.62 | 0.62 | 0.93 | 14.4841 | 0.026071 |  |  | 0.013579
2014-06-04 04:30 | 0.55 | 15.5743 | 0.014601 | 0.70084 | 0.7 | 0.7 | 1.05 | 16.353 | 0.029435 |  |  | 0.015331
2014-06-04 05:00 | 0.55 | 15.5743 | 0.014601 | 0.70084 | 0.69 | 0.69 | 1.035 | 16.1194 | 0.029015 |  |  | 0.015112
2014-06-04 05:30 | 0.5 | 14.1584 | 0.013274 | 0.63713 | 0.62 | 0.62 | 0.93 | 13.1673 | 0.023701 |  |  | 0.012344
2014-06-04 06:00 | 0.55 | 15.5743 | 0.014601 | 0.70084 | 0.68 | 0.68 | 1.02 | 15.8858 | 0.028594 |  |  | 0.014893
2014-06-04 06:30 | 0.55 | 15.5743 | 0.014601 | 0.70084 | 0.73 | 0.73 | 1.095 | 17.0538 | 0.030697 |  |  | 0.015988
2014-06-04 07:00 | 0.5 | 14.1584 | 0.013274 | 0.63713 | 0.63 | 0.63 | 0.945 | 13.3797 | 0.024083 |  |  | 0.012543
2014-06-04 07:30 | 0.5 | 14.1584 | 0.013274 | 0.63713 | 0.7 | 0.7 | 1.05 | 14.8663 | 0.026759 |  |  | 0.013937
2014-06-04 08:00 | 0.55 | 15.5743 | 0.014601 | 0.70084 | 0.69 | 0.69 | 1.035 | 16.1194 | 0.029015 |  |  | 0.015112
2014-06-04 08:30 | 0.5 | 14.1584 | 0.013274 | 0.63713 | 0.78 | 0.78 | 1.17 | 16.5654 | 0.029818 |  |  | 0.01553
2014-06-04 09:00 | 0.55 | 15.5743 | 0.014601 | 0.70084 | 0.73 | 0.73 | 1.095 | 17.0538 | 0.030697 |  |  | 0.015988
2014-06-04 09:30 | 0.55 | 15.5743 | 0.014601 | 0.70084 | 0.72 | 0.72 | 1.08 | 16.8202 | 0.030276 |  |  | 0.015769
2014-06-04 10:00 | 0.55 | 15.5743 | 0.014601 | 0.70084 | 0.85 | 0.85 | 1.275 | 19.8572 | 0.035743 |  |  | 0.018616
2014-06-04 10:30 | 0.55 | 15.5743 | 0.014601 | 0.70084 | 0.7 | 0.7 | 1.05 | 16.353 | 0.029435 |  |  | 0.015331
2014-06-04 11:00 | 0.5 | 14.1584 | 0.013274 | 0.63713 | 0.74 | 0.74 | 1.11 | 15.7158 | 0.028289 |  |  | 0.014734
2014-06-04 11:30 | 0.5 | 14.1584 | 0.013274 | 0.63713 | 0.74 | 0.74 | 1.11 | 15.7158 | 0.028289 |  |  | 0.014734
2014-06-04 12:00 | 0.55 | 15.5743 | 0.014601 | 0.70084 | 0.75 | 0.75 | 1.125 | 17.521 | 0.031538 |  |  | 0.016426
2014-06-04 12:30 | 0.5 | 14.1584 | 0.013274 | 0.63713 | 0.76 | 0.76 | 1.14 | 16.1406 | 0.029053 |  |  | 0.015132
2014-06-04 13:00 | 0.5 | 14.1584 | 0.013274 | 0.63713 | 0.67 | 0.67 | 1.005 | 14.2292 | 0.025613 |  |  | 0.01334
2014-06-04 13:30 | 0.5 | 14.1584 | 0.013274 | 0.63713 | 0.71 | 0.71 | 1.065 | 15.0787 | 0.027142 |  |  | 0.014136
2014-06-04 14:00 | 0.5 | 14.1584 | 0.013274 | 0.63713 | 0.81 | 0.81 | 1.215 | 17.2025 | 0.030964 |  |  | 0.016127
2014-06-04 14:30 | 0.5 | 14.1584 | 0.013274 | 0.63713 | 0.72 | 0.72 | 1.08 | 15.2911 | 0.027524 |  |  | 0.014335
2014-06-04 15:00 | 0.55 | 15.5743 | 0.014601 | 0.70084 | 0.88 | 0.88 | 1.32 | 20.558 | 0.037004 |  |  | 0.019273
2014-06-04 15:30 | 0.55 | 15.5743 | 0.014601 | 0.70084 | 0.76 | 0.76 | 1.14 | 17.7547 | 0.031958 |  |  | 0.016645
2014-06-04 16:00 | 0.55 | 15.5743 | 0.014601 | 0.70084 | 0.73 | 0.73 | 1.095 | 17.0538 | 0.030697 |  |  | 0.015988
2014-06-04 16:30 | 0.5 | 14.1584 | 0.013274 | 0.63713 | 0.74 | 0.74 | 1.11 | 15.7158 | 0.028289 |  |  | 0.014734
2014-06-04 17:00 | 0.5 | 14.1584 | 0.013274 | 0.63713 | 0.78 | 0.78 | 1.17 | 16.5654 | 0.029818 |  |  | 0.01553
2014-06-04 17:30 | 0.5 | 14.1584 | 0.013274 | 0.63713 | 0.67 | 0.67 | 1.005 | 14.2292 | 0.025613 |  |  | 0.01334
2014-06-04 18:00 | 0.55 | 15.5743 | 0.014601 | 0.70084 | 0.72 | 0.72 | 1.08 | 16.8202 | 0.030276 |  |  | 0.015769
2014-06-04 18:30 | 0.55 | 15.5743 | 0.014601 | 0.70084 | 0.75 | 0.75 | 1.125 | 17.521 | 0.031538 |  |  | 0.016426
2014-06-04 19:00 | 0.5 | 14.1584 | 0.013274 | 0.63713 | 0.74 | 0.74 | 1.11 | 15.7158 | 0.028289 |  |  | 0.014734
2014-06-04 19:30 | 0.5 | 14.1584 | 0.013274 | 0.63713 | 0.85 | 0.85 | 1.275 | 18.052 | 0.032494 |  |  | 0.016924
2014-06-04 20:00 | 0.5 | 14.1584 | 0.013274 | 0.63713 | 0.76 | 0.76 | 1.14 | 16.1406 | 0.029053 |  |  | 0.015132
2014-06-04 20:30 | 0.55 | 15.5743 | 0.014601 | 0.70084 | 0.91 | 0.91 | 1.365 | 21.2589 | 0.038266 |  |  | 0.01993
2014-06-04 21:00 | 0.61 | 17.2733 | 0.016194 | 0.7773 | 2.82 | 2.82 | 4.23 | 73.066 | 0.13152 |  |  | 0.068499
2014-06-04 21:30 | 6.1 | 172.7328 | 0.16194 | 7.773 | 20.2 | 20.2 | 30.3 | 5233.8028 | 9.4208 |  |  | 4.9067
2014-06-04 22:00 | 7.3 | 206.713 | 0.19379 | 9.3021 | 18.35 | 18.35 | 27.525 | 5689.7748 | 10.2416 |  |  | 5.3342
2014-06-04 22:30 | 3.9 | 110.4357 | 0.10353 | 4.9696 | 10.01 | 10.01 | 15.015 | 1658.1921 | 2.9847 |  |  | 1.5546
2014-06-04 23:00 | 1.9 | 53.802 | 0.050439 | 2.4211 | 6.76 | 6.76 | 10.14 | 545.5524 | 0.98199 |  |  | 0.51146
2014-06-04 23:30 | 1.4 | 39.6436 | 0.037166 | 1.784 | 5.67 | 5.67 | 8.505 | 337.1687 | 0.6069 |  |  | 0.3161
2014-06-05 | 1.1 | 31.1485 | 0.029202 | 1.4017 | 4.91 | 4.91 | 7.365 | 229.4089 | 0.41294 | 165.9971 | 86.4568 | 0.21507 | 3.5276 | 3.5276 | 34.405
2014-06-05 00:30 | 11 | 311.4853 | 0.29202 | 14.0168 | 38.49 | 38.49 | 57.735 | 17983.6045 | 32.3705 |  |  | 16.8596
2014-06-05 01:00 | 12 | 339.8022 | 0.31856 | 15.2911 | 13.91 | 13.91 | 20.865 | 7089.9721 | 12.7619 |  |  | 6.6468
2014-06-05 01:30 | 4.2 | 118.9308 | 0.1115 | 5.3519 | 7.05 | 7.05 | 10.575 | 1257.6927 | 2.2638 |  |  | 1.1791
2014-06-05 02:00 | 2.2 | 62.2971 | 0.058403 | 2.8034 | 5.5 | 5.5 | 8.25 | 513.9508 | 0.92511 |  |  | 0.48183
2014-06-05 02:30 | 1.6 | 45.307 | 0.042475 | 2.0388 | 4.66 | 4.66 | 6.99 | 316.6956 | 0.57005 |  |  | 0.2969
2014-06-05 03:00 | 1.4 | 39.6436 | 0.037166 | 1.784 | 4.41 | 4.41 | 6.615 | 262.2423 | 0.47204 |  |  | 0.24585
2014-06-05 03:30 | 1.1 | 31.1485 | 0.029202 | 1.4017 | 4.29 | 4.29 | 6.435 | 200.4408 | 0.36079 |  |  | 0.18791
2014-06-05 04:00 | 1.1 | 31.1485 | 0.029202 | 1.4017 | 3.82 | 3.82 | 5.73 | 178.4811 | 0.32127 |  |  | 0.16733
2014-06-05 04:30 | 0.96 | 27.1842 | 0.025485 | 1.2233 | 5.85 | 5.85 | 8.775 | 238.5411 | 0.42937 |  |  | 0.22363
2014-06-05 05:00 | 27 | 764.5549 | 0.71677 | 34.405 | 34.7 | 34.7 | 52.05 | 39795.0804 | 71.6311 |  |  | 37.3079
2014-06-05 05:30 | 19 | 538.0201 | 0.50439 | 24.2109 | 13.87 | 13.87 | 20.805 | 11193.5079 | 20.1483 |  |  | 10.4939
2014-06-05 06:00 | 12 | 339.8022 | 0.31856 | 15.2911 | 9.06 | 9.06 | 13.59 | 4617.9113 | 8.3122 |  |  | 4.3293
2014-06-05 06:30 | 6.5 | 184.0595 | 0.17256 | 8.2827 | 10.89 | 10.89 | 16.335 | 3006.612 | 5.4119 |  |  | 2.8187
2014-06-05 07:00 | 3.6 | 101.9406 | 0.095569 | 4.5873 | 8.88 | 8.88 | 13.32 | 1357.8494 | 2.4441 |  |  | 1.273
2014-06-05 07:30 | 2.2 | 62.2971 | 0.058403 | 2.8034 | 7.65 | 7.65 | 11.475 | 714.8588 | 1.2867 |  |  | 0.67018
2014-06-05 08:00 | 1.8 | 50.9703 | 0.047785 | 2.2937 | 6.58 | 6.58 | 9.87 | 503.0771 | 0.90554 |  |  | 0.47163
2014-06-05 08:30 | 1.5 | 42.4753 | 0.039821 | 1.9114 | 5.57 | 5.57 | 8.355 | 354.8809 | 0.63879 |  |  | 0.3327
2014-06-05 09:00 | 1.3 | 36.8119 | 0.034511 | 1.6565 | 5.03 | 5.03 | 7.545 | 277.7458 | 0.49994 |  |  | 0.26039
2014-06-05 09:30 | 1.1 | 31.1485 | 0.029202 | 1.4017 | 4.46 | 4.46 | 6.69 | 208.3837 | 0.37509 |  |  | 0.19536
2014-06-05 10:00 | 1.1 | 31.1485 | 0.029202 | 1.4017 | 4.37 | 4.37 | 6.555 | 204.1786 | 0.36752 |  |  | 0.19142
2014-06-05 10:30 | 1.1 | 31.1485 | 0.029202 | 1.4017 | 3.9 | 3.9 | 5.85 | 182.2189 | 0.32799 |  |  | 0.17083
2014-06-05 11:00 | 0.96 | 27.1842 | 0.025485 | 1.2233 | 3.58 | 3.58 | 5.37 | 145.979 | 0.26276 |  |  | 0.13686
2014-06-05 11:30 | 0.88 | 24.9188 | 0.023361 | 1.1213 | 3.28 | 3.28 | 4.92 | 122.6006 | 0.22068 |  |  | 0.11494
2014-06-05 12:00 | 0.88 | 24.9188 | 0.023361 | 1.1213 | 3.1 | 3.1 | 4.65 | 115.8725 | 0.20857 |  |  | 0.10863
2014-06-05 12:30 | 0.88 | 24.9188 | 0.023361 | 1.1213 | 2.87 | 2.87 | 4.305 | 107.2755 | 0.1931 |  |  | 0.10057
2014-06-05 13:00 | 0.88 | 24.9188 | 0.023361 | 1.1213 | 2.67 | 2.67 | 4.005 | 99.7999 | 0.17964 |  |  | 0.093562
2014-06-05 13:30 | 0.8 | 22.6535 | 0.021238 | 1.0194 | 2.39 | 2.39 | 3.585 | 81.2127 | 0.14618 |  |  | 0.076137
2014-06-05 14:00 | 0.73 | 20.6713 | 0.019379 | 0.93021 | 2.3 | 2.3 | 3.45 | 71.316 | 0.12837 |  |  | 0.066859
2014-06-05 14:30 | 0.73 | 20.6713 | 0.019379 | 0.93021 | 2.15 | 2.15 | 3.225 | 66.6649 | 0.12 |  |  | 0.062498
2014-06-05 15:00 | 0.73 | 20.6713 | 0.019379 | 0.93021 | 1.94 | 1.94 | 2.91 | 60.1535 | 0.10828 |  |  | 0.056394
2014-06-05 15:30 | 0.73 | 20.6713 | 0.019379 | 0.93021 | 1.93 | 1.93 | 2.895 | 59.8434 | 0.10772 |  |  | 0.056103
2014-06-05 16:00 | 0.67 | 18.9723 | 0.017787 | 0.85375 | 1.69 | 1.69 | 2.535 | 48.0947 | 0.086571 |  |  | 0.045089
2014-06-05 16:30 | 0.67 | 18.9723 | 0.017787 | 0.85375 | 1.66 | 1.66 | 2.49 | 47.241 | 0.085034 |  |  | 0.044288
2014-06-05 17:00 | 0.67 | 18.9723 | 0.017787 | 0.85375 | 1.59 | 1.59 | 2.385 | 45.2489 | 0.081448 |  |  | 0.042421
2014-06-05 17:30 | 0.61 | 17.2733 | 0.016194 | 0.7773 | 1.53 | 1.53 | 2.295 | 39.6422 | 0.071356 |  |  | 0.037165
2014-06-05 18:00 | 0.61 | 17.2733 | 0.016194 | 0.7773 | 1.41 | 1.41 | 2.115 | 36.533 | 0.065759 |  |  | 0.03425
2014-06-05 18:30 | 0.61 | 17.2733 | 0.016194 | 0.7773 | 1.49 | 1.49 | 2.235 | 38.6058 | 0.06949 |  |  | 0.036193
2014-06-05 19:00 | 0.61 | 17.2733 | 0.016194 | 0.7773 | 1.66 | 1.66 | 2.49 | 43.0105 | 0.077419 |  |  | 0.040322
2014-06-05 19:30 | 0.61 | 17.2733 | 0.016194 | 0.7773 | 1.56 | 1.56 | 2.34 | 40.4195 | 0.072755 |  |  | 0.037893
2014-06-05 20:00 | 0.61 | 17.2733 | 0.016194 | 0.7773 | 1.55 | 1.55 | 2.325 | 40.1604 | 0.072289 |  |  | 0.03765
2014-06-05 20:30 | 0.61 | 17.2733 | 0.016194 | 0.7773 | 1.39 | 1.39 | 2.085 | 36.0148 | 0.064827 |  |  | 0.033764
2014-06-05 21:00 | 0.61 | 17.2733 | 0.016194 | 0.7773 | 1.29 | 1.29 | 1.935 | 33.4238 | 0.060163 |  |  | 0.031335
2014-06-05 21:30 | 0.61 | 17.2733 | 0.016194 | 0.7773 | 1.35 | 1.35 | 2.025 | 34.9784 | 0.062961 |  |  | 0.032792
2014-06-05 22:00 | 0.61 | 17.2733 | 0.016194 | 0.7773 | 1.27 | 1.27 | 1.905 | 32.9056 | 0.05923 |  |  | 0.030849
2014-06-05 22:30 | 0.55 | 15.5743 | 0.014601 | 0.70084 | 1.27 | 1.27 | 1.905 | 29.669 | 0.053404 |  |  | 0.027815
2014-06-05 23:00 | 0.61 | 17.2733 | 0.016194 | 0.7773 | 1.14 | 1.14 | 1.71 | 29.5373 | 0.053167 |  |  | 0.027691
2014-06-05 23:30 | 0.55 | 15.5743 | 0.014601 | 0.70084 | 1.16 | 1.16 | 1.74 | 27.0992 | 0.048779 |  |  | 0.025406
2014-06-06 | 0.55 | 15.5743 | 0.014601 | 0.70084 | 1.14 | 1.14 | 1.71 | 26.632 | 0.047938 | 1.9123 | 0.99599 | 0.024967 | 0.68624 | 0.68624 | 0.70084
2014-06-06 00:30 | 0.55 | 15.5743 | 0.014601 | 0.70084 | 1.12 | 1.12 | 1.68 | 26.1648 | 0.047097 |  |  | 0.024529
2014-06-06 01:00 | 0.55 | 15.5743 | 0.014601 | 0.70084 | 1.14 | 1.14 | 1.71 | 26.632 | 0.047938 |  |  | 0.024967
2014-06-06 01:30 | 0.55 | 15.5743 | 0.014601 | 0.70084 | 1.08 | 1.08 | 1.62 | 25.2303 | 0.045415 |  |  | 0.023653
2014-06-06 02:00 | 0.55 | 15.5743 | 0.014601 | 0.70084 | 1.02 | 1.02 | 1.53 | 23.8286 | 0.042892 |  |  | 0.022339
2014-06-06 02:30 | 0.55 | 15.5743 | 0.014601 | 0.70084 | 1.06 | 1.06 | 1.59 | 24.7631 | 0.044574 |  |  | 0.023215
2014-06-06 03:00 | 0.55 | 15.5743 | 0.014601 | 0.70084 | 1.07 | 1.07 | 1.605 | 24.9967 | 0.044994 |  |  | 0.023434
2014-06-06 03:30 | 0.55 | 15.5743 | 0.014601 | 0.70084 | 0.96 | 0.96 | 1.44 | 22.4269 | 0.040368 |  |  | 0.021025
2014-06-06 04:00 | 0.55 | 15.5743 | 0.014601 | 0.70084 | 1.34 | 1.34 | 2.01 | 31.3043 | 0.056348 |  |  | 0.029348
2014-06-06 04:30 | 0.55 | 15.5743 | 0.014601 | 0.70084 | 1 | 1 | 1.5 | 23.3614 | 0.042051 |  |  | 0.021901
2014-06-06 05:00 | 0.55 | 15.5743 | 0.014601 | 0.70084 | 1.03 | 1.03 | 1.545 | 24.0622 | 0.043312 |  |  | 0.022558
2014-06-06 05:30 | 0.55 | 15.5743 | 0.014601 | 0.70084 | 0.92 | 0.92 | 1.38 | 21.4925 | 0.038686 |  |  | 0.020149
2014-06-06 06:00 | 0.55 | 15.5743 | 0.014601 | 0.70084 | 1.01 | 1.01 | 1.515 | 23.595 | 0.042471 |  |  | 0.02212
2014-06-06 06:30 | 0.55 | 15.5743 | 0.014601 | 0.70084 | 0.89 | 0.89 | 1.335 | 20.7916 | 0.037425 |  |  | 0.019492
2014-06-06 07:00 | 0.55 | 15.5743 | 0.014601 | 0.70084 | 0.92 | 0.92 | 1.38 | 21.4925 | 0.038686 |  |  | 0.020149
2014-06-06 07:30 | 0.55 | 15.5743 | 0.014601 | 0.70084 | 0.95 | 0.95 | 1.425 | 22.1933 | 0.039948 |  |  | 0.020806
2014-06-06 08:00 | 0.55 | 15.5743 | 0.014601 | 0.70084 | 0.87 | 0.87 | 1.305 | 20.3244 | 0.036584 |  |  | 0.019054
2014-06-06 08:30 | 0.55 | 15.5743 | 0.014601 | 0.70084 | 0.92 | 0.92 | 1.38 | 21.4925 | 0.038686 |  |  | 0.020149
2014-06-06 09:00 | 0.55 | 15.5743 | 0.014601 | 0.70084 | 0.9 | 0.9 | 1.35 | 21.0253 | 0.037845 |  |  | 0.019711
2014-06-06 09:30 | 0.55 | 15.5743 | 0.014601 | 0.70084 | 0.88 | 0.88 | 1.32 | 20.558 | 0.037004 |  |  | 0.019273
2014-06-06 10:00 | 0.55 | 15.5743 | 0.014601 | 0.70084 | 0.88 | 0.88 | 1.32 | 20.558 | 0.037004 |  |  | 0.019273
2014-06-06 10:30 | 0.55 | 15.5743 | 0.014601 | 0.70084 | 0.87 | 0.87 | 1.305 | 20.3244 | 0.036584 |  |  | 0.019054
2014-06-06 11:00 | 0.55 | 15.5743 | 0.014601 | 0.70084 | 0.84 | 0.84 | 1.26 | 19.6236 | 0.035322 |  |  | 0.018397
2014-06-06 11:30 | 0.55 | 15.5743 | 0.014601 | 0.70084 | 0.89 | 0.89 | 1.335 | 20.7916 | 0.037425 |  |  | 0.019492
2014-06-06 12:00 | 0.55 | 15.5743 | 0.014601 | 0.70084 | 0.88 | 0.88 | 1.32 | 20.558 | 0.037004 |  |  | 0.019273
2014-06-06 12:30 | 0.55 | 15.5743 | 0.014601 | 0.70084 | 0.84 | 0.84 | 1.26 | 19.6236 | 0.035322 |  |  | 0.018397
2014-06-06 13:00 | 0.5 | 14.1584 | 0.013274 | 0.63713 | 0.84 | 0.84 | 1.26 | 17.8396 | 0.032111 |  |  | 0.016725
2014-06-06 13:30 | 0.55 | 15.5743 | 0.014601 | 0.70084 | 0.85 | 0.85 | 1.275 | 19.8572 | 0.035743 |  |  | 0.018616
2014-06-06 14:00 | 0.55 | 15.5743 | 0.014601 | 0.70084 | 1.07 | 1.07 | 1.605 | 24.9967 | 0.044994 |  |  | 0.023434
2014-06-06 14:30 | 0.55 | 15.5743 | 0.014601 | 0.70084 | 0.96 | 0.96 | 1.44 | 22.4269 | 0.040368 |  |  | 0.021025
2014-06-06 15:00 | 0.55 | 15.5743 | 0.014601 | 0.70084 | 0.89 | 0.89 | 1.335 | 20.7916 | 0.037425 |  |  | 0.019492
2014-06-06 15:30 | 0.55 | 15.5743 | 0.014601 | 0.70084 | 0.92 | 0.92 | 1.38 | 21.4925 | 0.038686 |  |  | 0.020149
2014-06-06 16:00 | 0.55 | 15.5743 | 0.014601 | 0.70084 | 0.89 | 0.89 | 1.335 | 20.7916 | 0.037425 |  |  | 0.019492
2014-06-06 16:30 | 0.55 | 15.5743 | 0.014601 | 0.70084 | 1.05 | 1.05 | 1.575 | 24.5295 | 0.044153 |  |  | 0.022996
2014-06-06 17:00 | 0.55 | 15.5743 | 0.014601 | 0.70084 | 0.9 | 0.9 | 1.35 | 21.0253 | 0.037845 |  |  | 0.019711
2014-06-06 17:30 | 0.55 | 15.5743 | 0.014601 | 0.70084 | 0.9 | 0.9 | 1.35 | 21.0253 | 0.037845 |  |  | 0.019711
2014-06-06 18:00 | 0.55 | 15.5743 | 0.014601 | 0.70084 | 0.9 | 0.9 | 1.35 | 21.0253 | 0.037845 |  |  | 0.019711
2014-06-06 18:30 | 0.55 | 15.5743 | 0.014601 | 0.70084 | 0.99 | 0.99 | 1.485 | 23.1278 | 0.04163 |  |  | 0.021682
2014-06-06 19:00 | 0.5 | 14.1584 | 0.013274 | 0.63713 | 1.11 | 1.11 | 1.665 | 23.5738 | 0.042433 |  |  | 0.0221
2014-06-06 19:30 | 0.5 | 14.1584 | 0.013274 | 0.63713 | 0.88 | 0.88 | 1.32 | 18.6891 | 0.03364 |  |  | 0.017521
2014-06-06 20:00 | 0.5 | 14.1584 | 0.013274 | 0.63713 | 0.97 | 0.97 | 1.455 | 20.6005 | 0.037081 |  |  | 0.019313
2014-06-06 20:30 | 0.5 | 14.1584 | 0.013274 | 0.63713 | 0.91 | 0.91 | 1.365 | 19.3262 | 0.034787 |  |  | 0.018118
2014-06-06 21:00 | 0.5 | 14.1584 | 0.013274 | 0.63713 | 0.88 | 0.88 | 1.32 | 18.6891 | 0.03364 |  |  | 0.017521
2014-06-06 21:30 | 0.5 | 14.1584 | 0.013274 | 0.63713 | 0.95 | 0.95 | 1.425 | 20.1758 | 0.036316 |  |  | 0.018915
2014-06-06 22:00 | 0.5 | 14.1584 | 0.013274 | 0.63713 | 0.97 | 0.97 | 1.455 | 20.6005 | 0.037081 |  |  | 0.019313
2014-06-06 22:30 | 0.5 | 14.1584 | 0.013274 | 0.63713 | 1.36 | 1.36 | 2.04 | 28.8832 | 0.05199 |  |  | 0.027078
2014-06-06 23:00 | 0.5 | 14.1584 | 0.013274 | 0.63713 | 0.95 | 0.95 | 1.425 | 20.1758 | 0.036316 |  |  | 0.018915
2014-06-06 23:30 | 0.5 | 14.1584 | 0.013274 | 0.63713 | 0.89 | 0.89 | 1.335 | 18.9015 | 0.034023 |  |  | 0.01772
2014-06-07 | 0.5 | 14.1584 | 0.013274 | 0.63713 | 0.89 | 0.89 | 1.335 | 18.9015 | 0.034023 | 1.7419 | 0.90723 | 0.01772 | 0.64111 | 0.64111 | 0.70084
2014-06-07 00:30 | 0.5 | 14.1584 | 0.013274 | 0.63713 | 0.94 | 0.94 | 1.41 | 19.9634 | 0.035934 |  |  | 0.018716
2014-06-07 01:00 | 0.5 | 14.1584 | 0.013274 | 0.63713 | 0.92 | 0.92 | 1.38 | 19.5386 | 0.03517 |  |  | 0.018317
2014-06-07 01:30 | 0.5 | 14.1584 | 0.013274 | 0.63713 | 0.84 | 0.84 | 1.26 | 17.8396 | 0.032111 |  |  | 0.016725
2014-06-07 02:00 | 0.5 | 14.1584 | 0.013274 | 0.63713 | 0.93 | 0.93 | 1.395 | 19.751 | 0.035552 |  |  | 0.018517
2014-06-07 02:30 | 0.5 | 14.1584 | 0.013274 | 0.63713 | 0.82 | 0.82 | 1.23 | 17.4149 | 0.031347 |  |  | 0.016326
2014-06-07 03:00 | 0.5 | 14.1584 | 0.013274 | 0.63713 | 0.84 | 0.84 | 1.26 | 17.8396 | 0.032111 |  |  | 0.016725
2014-06-07 03:30 | 0.5 | 14.1584 | 0.013274 | 0.63713 | 0.85 | 0.85 | 1.275 | 18.052 | 0.032494 |  |  | 0.016924
2014-06-07 04:00 | 0.5 | 14.1584 | 0.013274 | 0.63713 | 0.84 | 0.84 | 1.26 | 17.8396 | 0.032111 |  |  | 0.016725
2014-06-07 04:30 | 0.5 | 14.1584 | 0.013274 | 0.63713 | 0.85 | 0.85 | 1.275 | 18.052 | 0.032494 |  |  | 0.016924
2014-06-07 05:00 | 0.55 | 15.5743 | 0.014601 | 0.70084 | 0.85 | 0.85 | 1.275 | 19.8572 | 0.035743 |  |  | 0.018616
2014-06-07 05:30 | 0.5 | 14.1584 | 0.013274 | 0.63713 | 0.87 | 0.87 | 1.305 | 18.4767 | 0.033258 |  |  | 0.017322
2014-06-07 06:00 | 0.5 | 14.1584 | 0.013274 | 0.63713 | 0.9 | 0.9 | 1.35 | 19.1139 | 0.034405 |  |  | 0.017919
2014-06-07 06:30 | 0.5 | 14.1584 | 0.013274 | 0.63713 | 0.9 | 0.9 | 1.35 | 19.1139 | 0.034405 |  |  | 0.017919
2014-06-07 07:00 | 0.5 | 14.1584 | 0.013274 | 0.63713 | 0.87 | 0.87 | 1.305 | 18.4767 | 0.033258 |  |  | 0.017322
2014-06-07 07:30 | 0.5 | 14.1584 | 0.013274 | 0.63713 | 0.93 | 0.93 | 1.395 | 19.751 | 0.035552 |  |  | 0.018517
2014-06-07 08:00 | 0.5 | 14.1584 | 0.013274 | 0.63713 | 0.85 | 0.85 | 1.275 | 18.052 | 0.032494 |  |  | 0.016924
2014-06-07 08:30 | 0.5 | 14.1584 | 0.013274 | 0.63713 | 0.86 | 0.86 | 1.29 | 18.2644 | 0.032876 |  |  | 0.017123
2014-06-07 09:00 | 0.5 | 14.1584 | 0.013274 | 0.63713 | 0.86 | 0.86 | 1.29 | 18.2644 | 0.032876 |  |  | 0.017123
2014-06-07 09:30 | 0.5 | 14.1584 | 0.013274 | 0.63713 | 0.89 | 0.89 | 1.335 | 18.9015 | 0.034023 |  |  | 0.01772
2014-06-07 10:00 | 0.5 | 14.1584 | 0.013274 | 0.63713 | 0.79 | 0.79 | 1.185 | 16.7777 | 0.0302 |  |  | 0.015729
2014-06-07 10:30 | 0.5 | 14.1584 | 0.013274 | 0.63713 | 0.9 | 0.9 | 1.35 | 19.1139 | 0.034405 |  |  | 0.017919
2014-06-07 11:00 | 0.5 | 14.1584 | 0.013274 | 0.63713 | 0.82 | 0.82 | 1.23 | 17.4149 | 0.031347 |  |  | 0.016326
2014-06-07 11:30 | 0.5 | 14.1584 | 0.013274 | 0.63713 | 0.99 | 0.99 | 1.485 | 21.0253 | 0.037845 |  |  | 0.019711
2014-06-07 12:00 | 0.5 | 14.1584 | 0.013274 | 0.63713 | 0.85 | 0.85 | 1.275 | 18.052 | 0.032494 |  |  | 0.016924
2014-06-07 12:30 | 0.5 | 14.1584 | 0.013274 | 0.63713 | 0.86 | 0.86 | 1.29 | 18.2644 | 0.032876 |  |  | 0.017123
2014-06-07 13:00 | 0.5 | 14.1584 | 0.013274 | 0.63713 | 0.87 | 0.87 | 1.305 | 18.4767 | 0.033258 |  |  | 0.017322
2014-06-07 13:30 | 0.5 | 14.1584 | 0.013274 | 0.63713 | 0.87 | 0.87 | 1.305 | 18.4767 | 0.033258 |  |  | 0.017322
2014-06-07 14:00 | 0.5 | 14.1584 | 0.013274 | 0.63713 | 0.88 | 0.88 | 1.32 | 18.6891 | 0.03364 |  |  | 0.017521
2014-06-07 14:30 | 0.5 | 14.1584 | 0.013274 | 0.63713 | 0.96 | 0.96 | 1.44 | 20.3881 | 0.036699 |  |  | 0.019114
2014-06-07 15:00 | 0.5 | 14.1584 | 0.013274 | 0.63713 | 0.94 | 0.94 | 1.41 | 19.9634 | 0.035934 |  |  | 0.018716
2014-06-07 15:30 | 0.55 | 15.5743 | 0.014601 | 0.70084 | 1.02 | 1.02 | 1.53 | 23.8286 | 0.042892 |  |  | 0.022339
2014-06-07 16:00 | 0.5 | 14.1584 | 0.013274 | 0.63713 | 1.1 | 1.1 | 1.65 | 23.3614 | 0.042051 |  |  | 0.021901
2014-06-07 16:30 | 0.5 | 14.1584 | 0.013274 | 0.63713 | 1.03 | 1.03 | 1.545 | 21.8748 | 0.039375 |  |  | 0.020508
2014-06-07 17:00 | 0.5 | 14.1584 | 0.013274 | 0.63713 | 1 | 1 | 1.5 | 21.2376 | 0.038228 |  |  | 0.01991
2014-06-07 17:30 | 0.55 | 15.5743 | 0.014601 | 0.70084 | 1.19 | 1.19 | 1.785 | 27.8001 | 0.05004 |  |  | 0.026063
2014-06-07 18:00 | 0.5 | 14.1584 | 0.013274 | 0.63713 | 1.31 | 1.31 | 1.965 | 27.8213 | 0.050078 |  |  | 0.026082
2014-06-07 18:30 | 0.5 | 14.1584 | 0.013274 | 0.63713 | 1.09 | 1.09 | 1.635 | 23.149 | 0.041668 |  |  | 0.021702
2014-06-07 19:00 | 0.5 | 14.1584 | 0.013274 | 0.63713 | 0.99 | 0.99 | 1.485 | 21.0253 | 0.037845 |  |  | 0.019711
2014-06-07 19:30 | 0.5 | 14.1584 | 0.013274 | 0.63713 | 1.02 | 1.02 | 1.53 | 21.6624 | 0.038992 |  |  | 0.020308
2014-06-07 20:00 | 0.5 | 14.1584 | 0.013274 | 0.63713 | 1.05 | 1.05 | 1.575 | 22.2995 | 0.040139 |  |  | 0.020906
2014-06-07 20:30 | 0.5 | 14.1584 | 0.013274 | 0.63713 | 1.2 | 1.2 | 1.8 | 25.4852 | 0.045873 |  |  | 0.023892
2014-06-07 21:00 | 0.5 | 14.1584 | 0.013274 | 0.63713 | 0.96 | 0.96 | 1.44 | 20.3881 | 0.036699 |  |  | 0.019114
2014-06-07 21:30 | 0.5 | 14.1584 | 0.013274 | 0.63713 | 0.99 | 0.99 | 1.485 | 21.0253 | 0.037845 |  |  | 0.019711
2014-06-07 22:00 | 0.5 | 14.1584 | 0.013274 | 0.63713 | 1.03 | 1.03 | 1.545 | 21.8748 | 0.039375 |  |  | 0.020508
2014-06-07 22:30 | 0.5 | 14.1584 | 0.013274 | 0.63713 | 1.03 | 1.03 | 1.545 | 21.8748 | 0.039375 |  |  | 0.020508
2014-06-07 23:00 | 0.5 | 14.1584 | 0.013274 | 0.63713 | 1.03 | 1.03 | 1.545 | 21.8748 | 0.039375 |  |  | 0.020508
2014-06-07 23:30 | 0.5 | 14.1584 | 0.013274 | 0.63713 | 0.99 | 0.99 | 1.485 | 21.0253 | 0.037845 |  |  | 0.019711
2014-06-08 | 0.5 | 14.1584 | 0.013274 | 0.63713 | 0.96 | 0.96 | 1.44 | 20.3881 | 0.036699 | 1.7242 | 0.89801 | 0.019114 | 0.63846 | 0.63846 | 0.70084
2014-06-08 00:30 | 0.5 | 14.1584 | 0.013274 | 0.63713 | 0.92 | 0.92 | 1.38 | 19.5386 | 0.03517 |  |  | 0.018317
2014-06-08 01:00 | 0.5 | 14.1584 | 0.013274 | 0.63713 | 0.88 | 0.88 | 1.32 | 18.6891 | 0.03364 |  |  | 0.017521
2014-06-08 01:30 | 0.5 | 14.1584 | 0.013274 | 0.63713 | 0.91 | 0.91 | 1.365 | 19.3262 | 0.034787 |  |  | 0.018118
2014-06-08 02:00 | 0.5 | 14.1584 | 0.013274 | 0.63713 | 0.84 | 0.84 | 1.26 | 17.8396 | 0.032111 |  |  | 0.016725
2014-06-08 02:30 | 0.5 | 14.1584 | 0.013274 | 0.63713 | 0.82 | 0.82 | 1.23 | 17.4149 | 0.031347 |  |  | 0.016326
2014-06-08 03:00 | 0.5 | 14.1584 | 0.013274 | 0.63713 | 0.88 | 0.88 | 1.32 | 18.6891 | 0.03364 |  |  | 0.017521
2014-06-08 03:30 | 0.5 | 14.1584 | 0.013274 | 0.63713 | 0.83 | 0.83 | 1.245 | 17.6272 | 0.031729 |  |  | 0.016526
2014-06-08 04:00 | 0.5 | 14.1584 | 0.013274 | 0.63713 | 1.01 | 1.01 | 1.515 | 21.45 | 0.03861 |  |  | 0.020109
2014-06-08 04:30 | 0.5 | 14.1584 | 0.013274 | 0.63713 | 0.88 | 0.88 | 1.32 | 18.6891 | 0.03364 |  |  | 0.017521
2014-06-08 05:00 | 0.5 | 14.1584 | 0.013274 | 0.63713 | 0.87 | 0.87 | 1.305 | 18.4767 | 0.033258 |  |  | 0.017322
2014-06-08 05:30 | 0.5 | 14.1584 | 0.013274 | 0.63713 | 0.84 | 0.84 | 1.26 | 17.8396 | 0.032111 |  |  | 0.016725
2014-06-08 06:00 | 0.5 | 14.1584 | 0.013274 | 0.63713 | 0.84 | 0.84 | 1.26 | 17.8396 | 0.032111 |  |  | 0.016725
2014-06-08 06:30 | 0.5 | 14.1584 | 0.013274 | 0.63713 | 0.81 | 0.81 | 1.215 | 17.2025 | 0.030964 |  |  | 0.016127
2014-06-08 07:00 | 0.5 | 14.1584 | 0.013274 | 0.63713 | 0.83 | 0.83 | 1.245 | 17.6272 | 0.031729 |  |  | 0.016526
2014-06-08 07:30 | 0.5 | 14.1584 | 0.013274 | 0.63713 | 0.83 | 0.83 | 1.245 | 17.6272 | 0.031729 |  |  | 0.016526
2014-06-08 08:00 | 0.5 | 14.1584 | 0.013274 | 0.63713 | 0.9 | 0.9 | 1.35 | 19.1139 | 0.034405 |  |  | 0.017919
2014-06-08 08:30 | 0.5 | 14.1584 | 0.013274 | 0.63713 | 0.82 | 0.82 | 1.23 | 17.4149 | 0.031347 |  |  | 0.016326
2014-06-08 09:00 | 0.5 | 14.1584 | 0.013274 | 0.63713 | 0.83 | 0.83 | 1.245 | 17.6272 | 0.031729 |  |  | 0.016526
2014-06-08 09:30 | 0.5 | 14.1584 | 0.013274 | 0.63713 | 0.94 | 0.94 | 1.41 | 19.9634 | 0.035934 |  |  | 0.018716
2014-06-08 10:00 | 0.5 | 14.1584 | 0.013274 | 0.63713 | 0.98 | 0.98 | 1.47 | 20.8129 | 0.037463 |  |  | 0.019512
2014-06-08 10:30 | 0.5 | 14.1584 | 0.013274 | 0.63713 | 1.03 | 1.03 | 1.545 | 21.8748 | 0.039375 |  |  | 0.020508
2014-06-08 11:00 | 0.5 | 14.1584 | 0.013274 | 0.63713 | 0.99 | 0.99 | 1.485 | 21.0253 | 0.037845 |  |  | 0.019711
2014-06-08 11:30 | 0.5 | 14.1584 | 0.013274 | 0.63713 | 0.92 | 0.92 | 1.38 | 19.5386 | 0.03517 |  |  | 0.018317
2014-06-08 12:00 | 0.5 | 14.1584 | 0.013274 | 0.63713 | 0.95 | 0.95 | 1.425 | 20.1758 | 0.036316 |  |  | 0.018915
2014-06-08 12:30 | 0.5 | 14.1584 | 0.013274 | 0.63713 | 0.92 | 0.92 | 1.38 | 19.5386 | 0.03517 |  |  | 0.018317
2014-06-08 13:00 | 0.5 | 14.1584 | 0.013274 | 0.63713 | 0.89 | 0.89 | 1.335 | 18.9015 | 0.034023 |  |  | 0.01772
2014-06-08 13:30 | 0.5 | 14.1584 | 0.013274 | 0.63713 | 0.9 | 0.9 | 1.35 | 19.1139 | 0.034405 |  |  | 0.017919
2014-06-08 14:00 | 0.5 | 14.1584 | 0.013274 | 0.63713 | 1.4 | 1.4 | 2.1 | 29.7327 | 0.053519 |  |  | 0.027874
2014-06-08 14:30 | 0.5 | 14.1584 | 0.013274 | 0.63713 | 1.08 | 1.08 | 1.62 | 22.9366 | 0.041286 |  |  | 0.021503
2014-06-08 15:00 | 0.5 | 14.1584 | 0.013274 | 0.63713 | 0.95 | 0.95 | 1.425 | 20.1758 | 0.036316 |  |  | 0.018915
2014-06-08 15:30 | 0.5 | 14.1584 | 0.013274 | 0.63713 | 1.06 | 1.06 | 1.59 | 22.5119 | 0.040521 |  |  | 0.021105
2014-06-08 16:00 | 0.5 | 14.1584 | 0.013274 | 0.63713 | 1.03 | 1.03 | 1.545 | 21.8748 | 0.039375 |  |  | 0.020508
2014-06-08 16:30 | 0.5 | 14.1584 | 0.013274 | 0.63713 | 1.02 | 1.02 | 1.53 | 21.6624 | 0.038992 |  |  | 0.020308
2014-06-08 17:00 | 0.5 | 14.1584 | 0.013274 | 0.63713 | 0.98 | 0.98 | 1.47 | 20.8129 | 0.037463 |  |  | 0.019512
2014-06-08 17:30 | 0.5 | 14.1584 | 0.013274 | 0.63713 | 0.99 | 0.99 | 1.485 | 21.0253 | 0.037845 |  |  | 0.019711
2014-06-08 18:00 | 0.5 | 14.1584 | 0.013274 | 0.63713 | 0.93 | 0.93 | 1.395 | 19.751 | 0.035552 |  |  | 0.018517
2014-06-08 18:30 | 0.5 | 14.1584 | 0.013274 | 0.63713 | 0.96 | 0.96 | 1.44 | 20.3881 | 0.036699 |  |  | 0.019114
2014-06-08 19:00 | 0.5 | 14.1584 | 0.013274 | 0.63713 | 0.98 | 0.98 | 1.47 | 20.8129 | 0.037463 |  |  | 0.019512
2014-06-08 19:30 | 0.5 | 14.1584 | 0.013274 | 0.63713 | 0.92 | 0.92 | 1.38 | 19.5386 | 0.03517 |  |  | 0.018317
2014-06-08 20:00 | 0.55 | 15.5743 | 0.014601 | 0.70084 | 1.03 | 1.03 | 1.545 | 24.0622 | 0.043312 |  |  | 0.022558
2014-06-08 20:30 | 0.5 | 14.1584 | 0.013274 | 0.63713 | 0.96 | 0.96 | 1.44 | 20.3881 | 0.036699 |  |  | 0.019114
2014-06-08 21:00 | 0.5 | 14.1584 | 0.013274 | 0.63713 | 1.06 | 1.06 | 1.59 | 22.5119 | 0.040521 |  |  | 0.021105
2014-06-08 21:30 | 0.5 | 14.1584 | 0.013274 | 0.63713 | 1.01 | 1.01 | 1.515 | 21.45 | 0.03861 |  |  | 0.020109
2014-06-08 22:00 | 0.5 | 14.1584 | 0.013274 | 0.63713 | 0.89 | 0.89 | 1.335 | 18.9015 | 0.034023 |  |  | 0.01772
2014-06-08 22:30 | 0.5 | 14.1584 | 0.013274 | 0.63713 | 0.9 | 0.9 | 1.35 | 19.1139 | 0.034405 |  |  | 0.017919
2014-06-08 23:00 | 0.5 | 14.1584 | 0.013274 | 0.63713 | 0.93 | 0.93 | 1.395 | 19.751 | 0.035552 |  |  | 0.018517
2014-06-08 23:30 | 0.5 | 14.1584 | 0.013274 | 0.63713 | 0.9 | 0.9 | 1.35 | 19.1139 | 0.034405 |  |  | 0.017919
2014-06-09 | 0.5 | 14.1584 | 0.013274 | 0.63713 | 0.88 | 0.88 | 1.32 | 18.6891 | 0.03364 | 1.8177 | 0.94669 | 0.017521 | 0.67031 | 0.67031 | 0.70084
2014-06-09 00:30 | 0.5 | 14.1584 | 0.013274 | 0.63713 | 0.86 | 0.86 | 1.29 | 18.2644 | 0.032876 |  |  | 0.017123
2014-06-09 01:00 | 0.5 | 14.1584 | 0.013274 | 0.63713 | 0.84 | 0.84 | 1.26 | 17.8396 | 0.032111 |  |  | 0.016725
2014-06-09 01:30 | 0.5 | 14.1584 | 0.013274 | 0.63713 | 0.84 | 0.84 | 1.26 | 17.8396 | 0.032111 |  |  | 0.016725
2014-06-09 02:00 | 0.5 | 14.1584 | 0.013274 | 0.63713 | 0.87 | 0.87 | 1.305 | 18.4767 | 0.033258 |  |  | 0.017322
2014-06-09 02:30 | 0.5 | 14.1584 | 0.013274 | 0.63713 | 0.92 | 0.92 | 1.38 | 19.5386 | 0.03517 |  |  | 0.018317
2014-06-09 03:00 | 0.5 | 14.1584 | 0.013274 | 0.63713 | 0.85 | 0.85 | 1.275 | 18.052 | 0.032494 |  |  | 0.016924
2014-06-09 03:30 | 0.5 | 14.1584 | 0.013274 | 0.63713 | 0.84 | 0.84 | 1.26 | 17.8396 | 0.032111 |  |  | 0.016725
2014-06-09 04:00 | 0.5 | 14.1584 | 0.013274 | 0.63713 | 0.87 | 0.87 | 1.305 | 18.4767 | 0.033258 |  |  | 0.017322
2014-06-09 04:30 | 0.5 | 14.1584 | 0.013274 | 0.63713 | 0.92 | 0.92 | 1.38 | 19.5386 | 0.03517 |  |  | 0.018317
2014-06-09 05:00 | 0.5 | 14.1584 | 0.013274 | 0.63713 | 0.89 | 0.89 | 1.335 | 18.9015 | 0.034023 |  |  | 0.01772
2014-06-09 05:30 | 0.5 | 14.1584 | 0.013274 | 0.63713 | 0.88 | 0.88 | 1.32 | 18.6891 | 0.03364 |  |  | 0.017521
2014-06-09 06:00 | 0.55 | 15.5743 | 0.014601 | 0.70084 | 0.96 | 0.96 | 1.44 | 22.4269 | 0.040368 |  |  | 0.021025
2014-06-09 06:30 | 0.55 | 15.5743 | 0.014601 | 0.70084 | 0.92 | 0.92 | 1.38 | 21.4925 | 0.038686 |  |  | 0.020149
2014-06-09 07:00 | 0.55 | 15.5743 | 0.014601 | 0.70084 | 0.87 | 0.87 | 1.305 | 20.3244 | 0.036584 |  |  | 0.019054
2014-06-09 07:30 | 0.55 | 15.5743 | 0.014601 | 0.70084 | 0.91 | 0.91 | 1.365 | 21.2589 | 0.038266 |  |  | 0.01993
2014-06-09 08:00 | 0.55 | 15.5743 | 0.014601 | 0.70084 | 0.89 | 0.89 | 1.335 | 20.7916 | 0.037425 |  |  | 0.019492
2014-06-09 08:30 | 0.5 | 14.1584 | 0.013274 | 0.63713 | 0.92 | 0.92 | 1.38 | 19.5386 | 0.03517 |  |  | 0.018317
2014-06-09 09:00 | 0.55 | 15.5743 | 0.014601 | 0.70084 | 0.87 | 0.87 | 1.305 | 20.3244 | 0.036584 |  |  | 0.019054
2014-06-09 09:30 | 0.5 | 14.1584 | 0.013274 | 0.63713 | 0.89 | 0.89 | 1.335 | 18.9015 | 0.034023 |  |  | 0.01772
2014-06-09 10:00 | 0.5 | 14.1584 | 0.013274 | 0.63713 | 0.93 | 0.93 | 1.395 | 19.751 | 0.035552 |  |  | 0.018517
2014-06-09 10:30 | 0.5 | 14.1584 | 0.013274 | 0.63713 | 0.89 | 0.89 | 1.335 | 18.9015 | 0.034023 |  |  | 0.01772
2014-06-09 11:00 | 0.5 | 14.1584 | 0.013274 | 0.63713 | 0.91 | 0.91 | 1.365 | 19.3262 | 0.034787 |  |  | 0.018118
2014-06-09 11:30 | 0.5 | 14.1584 | 0.013274 | 0.63713 | 0.89 | 0.89 | 1.335 | 18.9015 | 0.034023 |  |  | 0.01772
2014-06-09 12:00 | 0.55 | 15.5743 | 0.014601 | 0.70084 | 0.92 | 0.92 | 1.38 | 21.4925 | 0.038686 |  |  | 0.020149
2014-06-09 12:30 | 0.55 | 15.5743 | 0.014601 | 0.70084 | 0.93 | 0.93 | 1.395 | 21.7261 | 0.039107 |  |  | 0.020368
2014-06-09 13:00 | 0.55 | 15.5743 | 0.014601 | 0.70084 | 1.03 | 1.03 | 1.545 | 24.0622 | 0.043312 |  |  | 0.022558
2014-06-09 13:30 | 0.5 | 14.1584 | 0.013274 | 0.63713 | 1.01 | 1.01 | 1.515 | 21.45 | 0.03861 |  |  | 0.020109
2014-06-09 14:00 | 0.55 | 15.5743 | 0.014601 | 0.70084 | 0.88 | 0.88 | 1.32 | 20.558 | 0.037004 |  |  | 0.019273
2014-06-09 14:30 | 0.5 | 14.1584 | 0.013274 | 0.63713 | 0.91 | 0.91 | 1.365 | 19.3262 | 0.034787 |  |  | 0.018118
2014-06-09 15:00 | 0.55 | 15.5743 | 0.014601 | 0.70084 | 0.92 | 0.92 | 1.38 | 21.4925 | 0.038686 |  |  | 0.020149
2014-06-09 15:30 | 0.5 | 14.1584 | 0.013274 | 0.63713 | 0.99 | 0.99 | 1.485 | 21.0253 | 0.037845 |  |  | 0.019711
2014-06-09 16:00 | 0.55 | 15.5743 | 0.014601 | 0.70084 | 0.9 | 0.9 | 1.35 | 21.0253 | 0.037845 |  |  | 0.019711
2014-06-09 16:30 | 0.55 | 15.5743 | 0.014601 | 0.70084 | 1 | 1 | 1.5 | 23.3614 | 0.042051 |  |  | 0.021901
2014-06-09 17:00 | 0.55 | 15.5743 | 0.014601 | 0.70084 | 0.93 | 0.93 | 1.395 | 21.7261 | 0.039107 |  |  | 0.020368
2014-06-09 17:30 | 0.55 | 15.5743 | 0.014601 | 0.70084 | 1.06 | 1.06 | 1.59 | 24.7631 | 0.044574 |  |  | 0.023215
2014-06-09 18:00 | 0.55 | 15.5743 | 0.014601 | 0.70084 | 1.14 | 1.14 | 1.71 | 26.632 | 0.047938 |  |  | 0.024967
2014-06-09 18:30 | 0.55 | 15.5743 | 0.014601 | 0.70084 | 1.58 | 1.58 | 2.37 | 36.911 | 0.06644 |  |  | 0.034604
2014-06-09 19:00 | 0.55 | 15.5743 | 0.014601 | 0.70084 | 1.13 | 1.13 | 1.695 | 26.3984 | 0.047517 |  |  | 0.024748
2014-06-09 19:30 | 0.55 | 15.5743 | 0.014601 | 0.70084 | 0.92 | 0.92 | 1.38 | 21.4925 | 0.038686 |  |  | 0.020149
2014-06-09 20:00 | 0.55 | 15.5743 | 0.014601 | 0.70084 | 0.91 | 0.91 | 1.365 | 21.2589 | 0.038266 |  |  | 0.01993
2014-06-09 20:30 | 0.55 | 15.5743 | 0.014601 | 0.70084 | 1 | 1 | 1.5 | 23.3614 | 0.042051 |  |  | 0.021901
2014-06-09 21:00 | 0.55 | 15.5743 | 0.014601 | 0.70084 | 0.95 | 0.95 | 1.425 | 22.1933 | 0.039948 |  |  | 0.020806
2014-06-09 21:30 | 0.55 | 15.5743 | 0.014601 | 0.70084 | 1 | 1 | 1.5 | 23.3614 | 0.042051 |  |  | 0.021901
2014-06-09 22:00 | 0.55 | 15.5743 | 0.014601 | 0.70084 | 0.93 | 0.93 | 1.395 | 21.7261 | 0.039107 |  |  | 0.020368
2014-06-09 22:30 | 0.5 | 14.1584 | 0.013274 | 0.63713 | 0.93 | 0.93 | 1.395 | 19.751 | 0.035552 |  |  | 0.018517
2014-06-09 23:00 | 0.55 | 15.5743 | 0.014601 | 0.70084 | 0.93 | 0.93 | 1.395 | 21.7261 | 0.039107 |  |  | 0.020368
2014-06-09 23:30 | 0.5 | 14.1584 | 0.013274 | 0.63713 | 0.89 | 0.89 | 1.335 | 18.9015 | 0.034023 |  |  | 0.01772
2014-06-10 | 0.55 | 15.5743 | 0.014601 | 0.70084 | 0.88 | 0.88 | 1.32 | 20.558 | 0.037004 | 3.3136 | 1.7258 | 0.019273 | 0.68757 | 0.68757 | 0.85375
2014-06-10 00:30 | 0.5 | 14.1584 | 0.013274 | 0.63713 | 0.9 | 0.9 | 1.35 | 19.1139 | 0.034405 |  |  | 0.017919
2014-06-10 01:00 | 0.5 | 14.1584 | 0.013274 | 0.63713 | 0.94 | 0.94 | 1.41 | 19.9634 | 0.035934 |  |  | 0.018716
2014-06-10 01:30 | 0.5 | 14.1584 | 0.013274 | 0.63713 | 0.95 | 0.95 | 1.425 | 20.1758 | 0.036316 |  |  | 0.018915
2014-06-10 02:00 | 0.5 | 14.1584 | 0.013274 | 0.63713 | 0.9 | 0.9 | 1.35 | 19.1139 | 0.034405 |  |  | 0.017919
2014-06-10 02:30 | 0.55 | 15.5743 | 0.014601 | 0.70084 | 0.87 | 0.87 | 1.305 | 20.3244 | 0.036584 |  |  | 0.019054
2014-06-10 03:00 | 0.5 | 14.1584 | 0.013274 | 0.63713 | 0.88 | 0.88 | 1.32 | 18.6891 | 0.03364 |  |  | 0.017521
2014-06-10 03:30 | 0.5 | 14.1584 | 0.013274 | 0.63713 | 0.89 | 0.89 | 1.335 | 18.9015 | 0.034023 |  |  | 0.01772
2014-06-10 04:00 | 0.55 | 15.5743 | 0.014601 | 0.70084 | 0.9 | 0.9 | 1.35 | 21.0253 | 0.037845 |  |  | 0.019711
2014-06-10 04:30 | 0.5 | 14.1584 | 0.013274 | 0.63713 | 0.94 | 0.94 | 1.41 | 19.9634 | 0.035934 |  |  | 0.018716
2014-06-10 05:00 | 0.55 | 15.5743 | 0.014601 | 0.70084 | 0.97 | 0.97 | 1.455 | 22.6606 | 0.040789 |  |  | 0.021244
2014-06-10 05:30 | 0.5 | 14.1584 | 0.013274 | 0.63713 | 0.92 | 0.92 | 1.38 | 19.5386 | 0.03517 |  |  | 0.018317
2014-06-10 06:00 | 0.55 | 15.5743 | 0.014601 | 0.70084 | 0.89 | 0.89 | 1.335 | 20.7916 | 0.037425 |  |  | 0.019492
2014-06-10 06:30 | 0.55 | 15.5743 | 0.014601 | 0.70084 | 0.88 | 0.88 | 1.32 | 20.558 | 0.037004 |  |  | 0.019273
2014-06-10 07:00 | 0.5 | 14.1584 | 0.013274 | 0.63713 | 0.88 | 0.88 | 1.32 | 18.6891 | 0.03364 |  |  | 0.017521
2014-06-10 07:30 | 0.55 | 15.5743 | 0.014601 | 0.70084 | 0.91 | 0.91 | 1.365 | 21.2589 | 0.038266 |  |  | 0.01993
2014-06-10 08:00 | 0.5 | 14.1584 | 0.013274 | 0.63713 | 0.93 | 0.93 | 1.395 | 19.751 | 0.035552 |  |  | 0.018517
2014-06-10 08:30 | 0.55 | 15.5743 | 0.014601 | 0.70084 | 0.96 | 0.96 | 1.44 | 22.4269 | 0.040368 |  |  | 0.021025
2014-06-10 09:00 | 0.55 | 15.5743 | 0.014601 | 0.70084 | 1.06 | 1.06 | 1.59 | 24.7631 | 0.044574 |  |  | 0.023215
2014-06-10 09:30 | 0.55 | 15.5743 | 0.014601 | 0.70084 | 0.94 | 0.94 | 1.41 | 21.9597 | 0.039527 |  |  | 0.020587
2014-06-10 10:00 | 0.55 | 15.5743 | 0.014601 | 0.70084 | 0.89 | 0.89 | 1.335 | 20.7916 | 0.037425 |  |  | 0.019492
2014-06-10 10:30 | 0.55 | 15.5743 | 0.014601 | 0.70084 | 0.9 | 0.9 | 1.35 | 21.0253 | 0.037845 |  |  | 0.019711
2014-06-10 11:00 | 0.55 | 15.5743 | 0.014601 | 0.70084 | 0.98 | 0.98 | 1.47 | 22.8942 | 0.04121 |  |  | 0.021463
2014-06-10 11:30 | 0.55 | 15.5743 | 0.014601 | 0.70084 | 0.91 | 0.91 | 1.365 | 21.2589 | 0.038266 |  |  | 0.01993
2014-06-10 12:00 | 0.55 | 15.5743 | 0.014601 | 0.70084 | 0.96 | 0.96 | 1.44 | 22.4269 | 0.040368 |  |  | 0.021025
2014-06-10 12:30 | 0.55 | 15.5743 | 0.014601 | 0.70084 | 0.9 | 0.9 | 1.35 | 21.0253 | 0.037845 |  |  | 0.019711
2014-06-10 13:00 | 0.55 | 15.5743 | 0.014601 | 0.70084 | 1 | 1 | 1.5 | 23.3614 | 0.042051 |  |  | 0.021901
2014-06-10 13:30 | 0.55 | 15.5743 | 0.014601 | 0.70084 | 1.18 | 1.18 | 1.77 | 27.5665 | 0.04962 |  |  | 0.025844
2014-06-10 14:00 | 0.61 | 17.2733 | 0.016194 | 0.7773 | 1.53 | 1.53 | 2.295 | 39.6422 | 0.071356 |  |  | 0.037165
2014-06-10 14:30 | 0.61 | 17.2733 | 0.016194 | 0.7773 | 1.2 | 1.2 | 1.8 | 31.0919 | 0.055965 |  |  | 0.029149
2014-06-10 15:00 | 0.61 | 17.2733 | 0.016194 | 0.7773 | 2.9 | 2.9 | 4.35 | 75.1388 | 0.13525 |  |  | 0.070443
2014-06-10 15:30 | 0.55 | 15.5743 | 0.014601 | 0.70084 | 4.66 | 4.66 | 6.99 | 108.8641 | 0.19596 |  |  | 0.10206
2014-06-10 16:00 | 0.5 | 14.1584 | 0.013274 | 0.63713 | 4.8 | 4.8 | 7.2 | 101.9406 | 0.18349 |  |  | 0.095569
2014-06-10 16:30 | 0.5 | 14.1584 | 0.013274 | 0.63713 | 4.35 | 4.35 | 6.525 | 92.3837 | 0.16629 |  |  | 0.08661
2014-06-10 17:00 | 0.5 | 14.1584 | 0.013274 | 0.63713 | 3.3 | 3.3 | 4.95 | 70.0842 | 0.12615 |  |  | 0.065704
2014-06-10 17:30 | 0.5 | 14.1584 | 0.013274 | 0.63713 | 2.38 | 2.38 | 3.57 | 50.5456 | 0.090982 |  |  | 0.047386
2014-06-10 18:00 | 0.5 | 14.1584 | 0.013274 | 0.63713 | 1.91 | 1.91 | 2.865 | 40.5639 | 0.073015 |  |  | 0.038029
2014-06-10 18:30 | 0.55 | 15.5743 | 0.014601 | 0.70084 | 1.54 | 1.54 | 2.31 | 35.9766 | 0.064758 |  |  | 0.033728
2014-06-10 19:00 | 0.67 | 18.9723 | 0.017787 | 0.85375 | 7.39 | 7.39 | 11.085 | 210.3078 | 0.37855 |  |  | 0.19716
2014-06-10 19:30 | 0.55 | 15.5743 | 0.014601 | 0.70084 | 5.32 | 5.32 | 7.98 | 124.2826 | 0.22371 |  |  | 0.11651
2014-06-10 20:00 | 0.55 | 15.5743 | 0.014601 | 0.70084 | 2.24 | 2.24 | 3.36 | 52.3295 | 0.094193 |  |  | 0.049059
2014-06-10 20:30 | 0.55 | 15.5743 | 0.014601 | 0.70084 | 1.56 | 1.56 | 2.34 | 36.4438 | 0.065599 |  |  | 0.034166
2014-06-10 21:00 | 0.55 | 15.5743 | 0.014601 | 0.70084 | 1.65 | 1.65 | 2.475 | 38.5463 | 0.069383 |  |  | 0.036137
2014-06-10 21:30 | 0.55 | 15.5743 | 0.014601 | 0.70084 | 1.53 | 1.53 | 2.295 | 35.7429 | 0.064337 |  |  | 0.033509
2014-06-10 22:00 | 0.55 | 15.5743 | 0.014601 | 0.70084 | 1.21 | 1.21 | 1.815 | 28.2673 | 0.050881 |  |  | 0.026501
2014-06-10 22:30 | 0.55 | 15.5743 | 0.014601 | 0.70084 | 1.31 | 1.31 | 1.965 | 30.6034 | 0.055086 |  |  | 0.028691
2014-06-10 23:00 | 0.55 | 15.5743 | 0.014601 | 0.70084 | 1.08 | 1.08 | 1.62 | 25.2303 | 0.045415 |  |  | 0.023653
2014-06-10 23:30 | 0.5 | 14.1584 | 0.013274 | 0.63713 | 1.05 | 1.05 | 1.575 | 22.2995 | 0.040139 |  |  | 0.020906
2014-06-11 | 0.5 | 14.1584 | 0.013274 | 0.63713 | 0.99 | 0.99 | 1.485 | 21.0253 | 0.037845 | 9.3911 | 4.8912 | 0.019711 | 0.85083 | 0.85083 | 4.9696
2014-06-11 00:30 | 0.5 | 14.1584 | 0.013274 | 0.63713 | 0.96 | 0.96 | 1.44 | 20.3881 | 0.036699 |  |  | 0.019114
2014-06-11 01:00 | 0.5 | 14.1584 | 0.013274 | 0.63713 | 1.05 | 1.05 | 1.575 | 22.2995 | 0.040139 |  |  | 0.020906
2014-06-11 01:30 | 0.5 | 14.1584 | 0.013274 | 0.63713 | 0.92 | 0.92 | 1.38 | 19.5386 | 0.03517 |  |  | 0.018317
2014-06-11 02:00 | 0.5 | 14.1584 | 0.013274 | 0.63713 | 0.93 | 0.93 | 1.395 | 19.751 | 0.035552 |  |  | 0.018517
2014-06-11 02:30 | 0.55 | 15.5743 | 0.014601 | 0.70084 | 0.96 | 0.96 | 1.44 | 22.4269 | 0.040368 |  |  | 0.021025
2014-06-11 03:00 | 0.5 | 14.1584 | 0.013274 | 0.63713 | 0.97 | 0.97 | 1.455 | 20.6005 | 0.037081 |  |  | 0.019313
2014-06-11 03:30 | 0.5 | 14.1584 | 0.013274 | 0.63713 | 0.93 | 0.93 | 1.395 | 19.751 | 0.035552 |  |  | 0.018517
2014-06-11 04:00 | 0.5 | 14.1584 | 0.013274 | 0.63713 | 0.99 | 0.99 | 1.485 | 21.0253 | 0.037845 |  |  | 0.019711
2014-06-11 04:30 | 0.5 | 14.1584 | 0.013274 | 0.63713 | 0.92 | 0.92 | 1.38 | 19.5386 | 0.03517 |  |  | 0.018317
2014-06-11 05:00 | 0.5 | 14.1584 | 0.013274 | 0.63713 | 0.94 | 0.94 | 1.41 | 19.9634 | 0.035934 |  |  | 0.018716
2014-06-11 05:30 | 0.5 | 14.1584 | 0.013274 | 0.63713 | 0.9 | 0.9 | 1.35 | 19.1139 | 0.034405 |  |  | 0.017919
2014-06-11 06:00 | 0.55 | 15.5743 | 0.014601 | 0.70084 | 0.91 | 0.91 | 1.365 | 21.2589 | 0.038266 |  |  | 0.01993
2014-06-11 06:30 | 0.55 | 15.5743 | 0.014601 | 0.70084 | 0.93 | 0.93 | 1.395 | 21.7261 | 0.039107 |  |  | 0.020368
2014-06-11 07:00 | 0.55 | 15.5743 | 0.014601 | 0.70084 | 0.85 | 0.85 | 1.275 | 19.8572 | 0.035743 |  |  | 0.018616
2014-06-11 07:30 | 0.55 | 15.5743 | 0.014601 | 0.70084 | 0.91 | 0.91 | 1.365 | 21.2589 | 0.038266 |  |  | 0.01993
2014-06-11 08:00 | 0.55 | 15.5743 | 0.014601 | 0.70084 | 0.95 | 0.95 | 1.425 | 22.1933 | 0.039948 |  |  | 0.020806
2014-06-11 08:30 | 0.55 | 15.5743 | 0.014601 | 0.70084 | 0.95 | 0.95 | 1.425 | 22.1933 | 0.039948 |  |  | 0.020806
2014-06-11 09:00 | 0.55 | 15.5743 | 0.014601 | 0.70084 | 0.95 | 0.95 | 1.425 | 22.1933 | 0.039948 |  |  | 0.020806
2014-06-11 09:30 | 0.55 | 15.5743 | 0.014601 | 0.70084 | 0.89 | 0.89 | 1.335 | 20.7916 | 0.037425 |  |  | 0.019492
2014-06-11 10:00 | 0.55 | 15.5743 | 0.014601 | 0.70084 | 0.98 | 0.98 | 1.47 | 22.8942 | 0.04121 |  |  | 0.021463
2014-06-11 10:30 | 0.5 | 14.1584 | 0.013274 | 0.63713 | 0.95 | 0.95 | 1.425 | 20.1758 | 0.036316 |  |  | 0.018915
2014-06-11 11:00 | 0.55 | 15.5743 | 0.014601 | 0.70084 | 1.02 | 1.02 | 1.53 | 23.8286 | 0.042892 |  |  | 0.022339
2014-06-11 11:30 | 0.55 | 15.5743 | 0.014601 | 0.70084 | 0.94 | 0.94 | 1.41 | 21.9597 | 0.039527 |  |  | 0.020587
2014-06-11 12:00 | 0.5 | 14.1584 | 0.013274 | 0.63713 | 1.07 | 1.07 | 1.605 | 22.7243 | 0.040904 |  |  | 0.021304
2014-06-11 12:30 | 0.55 | 15.5743 | 0.014601 | 0.70084 | 0.9 | 0.9 | 1.35 | 21.0253 | 0.037845 |  |  | 0.019711
2014-06-11 13:00 | 0.5 | 14.1584 | 0.013274 | 0.63713 | 1.07 | 1.07 | 1.605 | 22.7243 | 0.040904 |  |  | 0.021304
2014-06-11 13:30 | 0.5 | 14.1584 | 0.013274 | 0.63713 | 1.01 | 1.01 | 1.515 | 21.45 | 0.03861 |  |  | 0.020109
2014-06-11 14:00 | 0.5 | 14.1584 | 0.013274 | 0.63713 | 0.95 | 0.95 | 1.425 | 20.1758 | 0.036316 |  |  | 0.018915
2014-06-11 14:30 | 0.5 | 14.1584 | 0.013274 | 0.63713 | 1.45 | 1.45 | 2.175 | 30.7946 | 0.05543 |  |  | 0.02887
2014-06-11 15:00 | 0.5 | 14.1584 | 0.013274 | 0.63713 | 1.06 | 1.06 | 1.59 | 22.5119 | 0.040521 |  |  | 0.021105
2014-06-11 15:30 | 0.5 | 14.1584 | 0.013274 | 0.63713 | 1.07 | 1.07 | 1.605 | 22.7243 | 0.040904 |  |  | 0.021304
2014-06-11 16:00 | 0.5 | 14.1584 | 0.013274 | 0.63713 | 0.99 | 0.99 | 1.485 | 21.0253 | 0.037845 |  |  | 0.019711
2014-06-11 16:30 | 0.5 | 14.1584 | 0.013274 | 0.63713 | 0.95 | 0.95 | 1.425 | 20.1758 | 0.036316 |  |  | 0.018915
2014-06-11 17:00 | 0.55 | 15.5743 | 0.014601 | 0.70084 | 0.97 | 0.97 | 1.455 | 22.6606 | 0.040789 |  |  | 0.021244
2014-06-11 17:30 | 0.55 | 15.5743 | 0.014601 | 0.70084 | 0.95 | 0.95 | 1.425 | 22.1933 | 0.039948 |  |  | 0.020806
2014-06-11 18:00 | 0.5 | 14.1584 | 0.013274 | 0.63713 | 0.9 | 0.9 | 1.35 | 19.1139 | 0.034405 |  |  | 0.017919
2014-06-11 18:30 | 0.5 | 14.1584 | 0.013274 | 0.63713 | 1 | 1 | 1.5 | 21.2376 | 0.038228 |  |  | 0.01991
2014-06-11 19:00 | 0.55 | 15.5743 | 0.014601 | 0.70084 | 1.04 | 1.04 | 1.56 | 24.2959 | 0.043733 |  |  | 0.022777
2014-06-11 19:30 | 0.5 | 14.1584 | 0.013274 | 0.63713 | 0.97 | 0.97 | 1.455 | 20.6005 | 0.037081 |  |  | 0.019313
2014-06-11 20:00 | 0.55 | 15.5743 | 0.014601 | 0.70084 | 0.99 | 0.99 | 1.485 | 23.1278 | 0.04163 |  |  | 0.021682
2014-06-11 20:30 | 0.55 | 15.5743 | 0.014601 | 0.70084 | 0.98 | 0.98 | 1.47 | 22.8942 | 0.04121 |  |  | 0.021463
2014-06-11 21:00 | 0.55 | 15.5743 | 0.014601 | 0.70084 | 1.08 | 1.08 | 1.62 | 25.2303 | 0.045415 |  |  | 0.023653
2014-06-11 21:30 | 0.8 | 22.6535 | 0.021238 | 1.0194 | 5.41 | 5.41 | 8.115 | 183.833 | 0.3309 |  |  | 0.17234
2014-06-11 22:00 | 3.9 | 110.4357 | 0.10353 | 4.9696 | 12.93 | 12.93 | 19.395 | 2141.9004 | 3.8554 |  |  | 2.008
2014-06-11 22:30 | 2.4 | 67.9604 | 0.063713 | 3.0582 | 11.04 | 11.04 | 16.56 | 1125.4248 | 2.0258 |  |  | 1.0551
2014-06-11 23:00 | 1.4 | 39.6436 | 0.037166 | 1.784 | 8.7 | 8.7 | 13.05 | 517.3488 | 0.93123 |  |  | 0.48501
2014-06-11 23:30 | 1.1 | 31.1485 | 0.029202 | 1.4017 | 6.77 | 6.77 | 10.155 | 316.3133 | 0.56936 |  |  | 0.29654
2014-06-12 | 1.1 | 31.1485 | 0.029202 | 1.4017 | 5.43 | 5.43 | 8.145 | 253.7048 | 0.45667 | 58.6308 | 30.5369 | 0.23785 | 1.668 | 1.668 | 17.8396
2014-06-12 00:30 | 1.1 | 31.1485 | 0.029202 | 1.4017 | 4.7 | 4.7 | 7.05 | 219.5971 | 0.39527 |  |  | 0.20587
2014-06-12 01:00 | 0.8 | 22.6535 | 0.021238 | 1.0194 | 4.26 | 4.26 | 6.39 | 144.7557 | 0.26056 |  |  | 0.13571
2014-06-12 01:30 | 0.73 | 20.6713 | 0.019379 | 0.93021 | 3.54 | 3.54 | 5.31 | 109.7646 | 0.19758 |  |  | 0.1029
2014-06-12 02:00 | 0.67 | 18.9723 | 0.017787 | 0.85375 | 3.11 | 3.11 | 4.665 | 88.5057 | 0.15931 |  |  | 0.082974
2014-06-12 02:30 | 0.67 | 18.9723 | 0.017787 | 0.85375 | 2.75 | 2.75 | 4.125 | 78.2607 | 0.14087 |  |  | 0.073369
2014-06-12 03:00 | 0.61 | 17.2733 | 0.016194 | 0.7773 | 2.46 | 2.46 | 3.69 | 63.7384 | 0.11473 |  |  | 0.059755
2014-06-12 03:30 | 0.61 | 17.2733 | 0.016194 | 0.7773 | 2.3 | 2.3 | 3.45 | 59.5928 | 0.10727 |  |  | 0.055868
2014-06-12 04:00 | 0.61 | 17.2733 | 0.016194 | 0.7773 | 2.49 | 2.49 | 3.735 | 64.5157 | 0.11613 |  |  | 0.060483
2014-06-12 04:30 | 0.61 | 17.2733 | 0.016194 | 0.7773 | 1.85 | 1.85 | 2.775 | 47.9333 | 0.08628 |  |  | 0.044938
2014-06-12 05:00 | 0.61 | 17.2733 | 0.016194 | 0.7773 | 1.65 | 1.65 | 2.475 | 42.7514 | 0.076952 |  |  | 0.040079
2014-06-12 05:30 | 0.61 | 17.2733 | 0.016194 | 0.7773 | 1.52 | 1.52 | 2.28 | 39.3831 | 0.07089 |  |  | 0.036922
2014-06-12 06:00 | 0.61 | 17.2733 | 0.016194 | 0.7773 | 1.41 | 1.41 | 2.115 | 36.533 | 0.065759 |  |  | 0.03425
2014-06-12 06:30 | 0.61 | 17.2733 | 0.016194 | 0.7773 | 1.37 | 1.37 | 2.055 | 35.4966 | 0.063894 |  |  | 0.033278
2014-06-12 07:00 | 0.61 | 17.2733 | 0.016194 | 0.7773 | 1.42 | 1.42 | 2.13 | 36.7921 | 0.066226 |  |  | 0.034493
2014-06-12 07:30 | 0.61 | 17.2733 | 0.016194 | 0.7773 | 1.36 | 1.36 | 2.04 | 35.2375 | 0.063427 |  |  | 0.033035
2014-06-12 08:00 | 0.61 | 17.2733 | 0.016194 | 0.7773 | 1.29 | 1.29 | 1.935 | 33.4238 | 0.060163 |  |  | 0.031335
2014-06-12 08:30 | 0.61 | 17.2733 | 0.016194 | 0.7773 | 1.3 | 1.3 | 1.95 | 33.6829 | 0.060629 |  |  | 0.031578
2014-06-12 09:00 | 0.61 | 17.2733 | 0.016194 | 0.7773 | 1.27 | 1.27 | 1.905 | 32.9056 | 0.05923 |  |  | 0.030849
2014-06-12 09:30 | 0.61 | 17.2733 | 0.016194 | 0.7773 | 1.17 | 1.17 | 1.755 | 30.3146 | 0.054566 |  |  | 0.02842
2014-06-12 10:00 | 0.61 | 17.2733 | 0.016194 | 0.7773 | 1.27 | 1.27 | 1.905 | 32.9056 | 0.05923 |  |  | 0.030849
2014-06-12 10:30 | 0.61 | 17.2733 | 0.016194 | 0.7773 | 1.18 | 1.18 | 1.77 | 30.5737 | 0.055033 |  |  | 0.028663
2014-06-12 11:00 | 0.61 | 17.2733 | 0.016194 | 0.7773 | 1.23 | 1.23 | 1.845 | 31.8692 | 0.057365 |  |  | 0.029877
2014-06-12 11:30 | 0.61 | 17.2733 | 0.016194 | 0.7773 | 1.36 | 1.36 | 2.04 | 35.2375 | 0.063427 |  |  | 0.033035
2014-06-12 12:00 | 0.61 | 17.2733 | 0.016194 | 0.7773 | 1.16 | 1.16 | 1.74 | 30.0555 | 0.0541 |  |  | 0.028177
2014-06-12 12:30 | 0.61 | 17.2733 | 0.016194 | 0.7773 | 1.25 | 1.25 | 1.875 | 32.3874 | 0.058297 |  |  | 0.030363
2014-06-12 13:00 | 0.61 | 17.2733 | 0.016194 | 0.7773 | 1.16 | 1.16 | 1.74 | 30.0555 | 0.0541 |  |  | 0.028177
2014-06-12 13:30 | 0.61 | 17.2733 | 0.016194 | 0.7773 | 1.15 | 1.15 | 1.725 | 29.7964 | 0.053634 |  |  | 0.027934
2014-06-12 14:00 | 0.55 | 15.5743 | 0.014601 | 0.70084 | 1.16 | 1.16 | 1.74 | 27.0992 | 0.048779 |  |  | 0.025406
2014-06-12 14:30 | 0.55 | 15.5743 | 0.014601 | 0.70084 | 1.08 | 1.08 | 1.62 | 25.2303 | 0.045415 |  |  | 0.023653
2014-06-12 15:00 | 0.55 | 15.5743 | 0.014601 | 0.70084 | 1.11 | 1.11 | 1.665 | 25.9312 | 0.046676 |  |  | 0.02431
2014-06-12 15:30 | 0.61 | 17.2733 | 0.016194 | 0.7773 | 2.21 | 2.21 | 3.315 | 57.2609 | 0.10307 |  |  | 0.053682
2014-06-12 16:00 | 14 | 396.4359 | 0.37166 | 17.8396 | 31.29 | 31.29 | 46.935 | 18606.7167 | 33.4921 |  |  | 17.4438
2014-06-12 16:30 | 10 | 283.1685 | 0.26547 | 12.7426 | 15.82 | 15.82 | 23.73 | 6719.5877 | 12.0953 |  |  | 6.2996
2014-06-12 17:00 | 5.1 | 144.4159 | 0.13539 | 6.4987 | 11.19 | 11.19 | 16.785 | 2424.0212 | 4.3632 |  |  | 2.2725
2014-06-12 17:30 | 2.2 | 62.2971 | 0.058403 | 2.8034 | 8.48 | 8.48 | 12.72 | 792.4186 | 1.4264 |  |  | 0.74289
2014-06-12 18:00 | 1.6 | 45.307 | 0.042475 | 2.0388 | 6.96 | 6.96 | 10.44 | 473.0046 | 0.85141 |  |  | 0.44344
2014-06-12 18:30 | 1.3 | 36.8119 | 0.034511 | 1.6565 | 6.14 | 6.14 | 9.21 | 339.0376 | 0.61027 |  |  | 0.31785
2014-06-12 19:00 | 1.1 | 31.1485 | 0.029202 | 1.4017 | 5.78 | 5.78 | 8.67 | 270.0578 | 0.4861 |  |  | 0.25318
2014-06-12 19:30 | 0.96 | 27.1842 | 0.025485 | 1.2233 | 5.44 | 5.44 | 8.16 | 221.8228 | 0.39928 |  |  | 0.20796
2014-06-12 20:00 | 0.88 | 24.9188 | 0.023361 | 1.1213 | 4.82 | 4.82 | 7.23 | 180.1631 | 0.32429 |  |  | 0.1689
2014-06-12 20:30 | 0.8 | 22.6535 | 0.021238 | 1.0194 | 4.33 | 4.33 | 6.495 | 147.1343 | 0.26484 |  |  | 0.13794
2014-06-12 21:00 | 0.73 | 20.6713 | 0.019379 | 0.93021 | 3.8 | 3.8 | 5.7 | 117.8264 | 0.21209 |  |  | 0.11046
2014-06-12 21:30 | 0.73 | 20.6713 | 0.019379 | 0.93021 | 3.31 | 3.31 | 4.965 | 102.633 | 0.18474 |  |  | 0.096218
2014-06-12 22:00 | 0.73 | 20.6713 | 0.019379 | 0.93021 | 3.02 | 3.02 | 4.53 | 93.641 | 0.16855 |  |  | 0.087788
2014-06-12 22:30 | 0.67 | 18.9723 | 0.017787 | 0.85375 | 2.84 | 2.84 | 4.26 | 80.8219 | 0.14548 |  |  | 0.075771
2014-06-12 23:00 | 0.67 | 18.9723 | 0.017787 | 0.85375 | 2.44 | 2.44 | 3.66 | 69.4386 | 0.12499 |  |  | 0.065099
2014-06-12 23:30 | 0.61 | 17.2733 | 0.016194 | 0.7773 | 2.28 | 2.28 | 3.42 | 59.0746 | 0.10633 |  |  | 0.055382
2014-06-13 | 0.61 | 17.2733 | 0.016194 | 0.7773 | 2.05 | 2.05 | 3.075 | 53.1153 | 0.095608 | 463.9063 | 241.6178 | 0.049796 | 5.3994 | 5.3994 | 75.1812
2014-06-13 00:30 | 0.61 | 17.2733 | 0.016194 | 0.7773 | 1.87 | 1.87 | 2.805 | 48.4515 | 0.087213 |  |  | 0.045423
2014-06-13 01:00 | 0.61 | 17.2733 | 0.016194 | 0.7773 | 1.82 | 1.82 | 2.73 | 47.156 | 0.084881 |  |  | 0.044209
2014-06-13 01:30 | 0.61 | 17.2733 | 0.016194 | 0.7773 | 1.68 | 1.68 | 2.52 | 43.5287 | 0.078352 |  |  | 0.040808
2014-06-13 02:00 | 0.61 | 17.2733 | 0.016194 | 0.7773 | 1.59 | 1.59 | 2.385 | 41.1968 | 0.074154 |  |  | 0.038622
2014-06-13 02:30 | 0.61 | 17.2733 | 0.016194 | 0.7773 | 1.52 | 1.52 | 2.28 | 39.3831 | 0.07089 |  |  | 0.036922
2014-06-13 03:00 | 0.61 | 17.2733 | 0.016194 | 0.7773 | 1.43 | 1.43 | 2.145 | 37.0512 | 0.066692 |  |  | 0.034735
2014-06-13 03:30 | 0.61 | 17.2733 | 0.016194 | 0.7773 | 1.54 | 1.54 | 2.31 | 39.9013 | 0.071822 |  |  | 0.037407
2014-06-13 04:00 | 0.61 | 17.2733 | 0.016194 | 0.7773 | 1.42 | 1.42 | 2.13 | 36.7921 | 0.066226 |  |  | 0.034493
2014-06-13 04:30 | 0.61 | 17.2733 | 0.016194 | 0.7773 | 1.3 | 1.3 | 1.95 | 33.6829 | 0.060629 |  |  | 0.031578
2014-06-13 05:00 | 0.61 | 17.2733 | 0.016194 | 0.7773 | 1.19 | 1.19 | 1.785 | 30.8328 | 0.055499 |  |  | 0.028906
2014-06-13 05:30 | 0.61 | 17.2733 | 0.016194 | 0.7773 | 1.17 | 1.17 | 1.755 | 30.3146 | 0.054566 |  |  | 0.02842
2014-06-13 06:00 | 0.61 | 17.2733 | 0.016194 | 0.7773 | 1.2 | 1.2 | 1.8 | 31.0919 | 0.055965 |  |  | 0.029149
2014-06-13 06:30 | 0.61 | 17.2733 | 0.016194 | 0.7773 | 1.25 | 1.25 | 1.875 | 32.3874 | 0.058297 |  |  | 0.030363
2014-06-13 07:00 | 0.61 | 17.2733 | 0.016194 | 0.7773 | 1.2 | 1.2 | 1.8 | 31.0919 | 0.055965 |  |  | 0.029149
2014-06-13 07:30 | 0.61 | 17.2733 | 0.016194 | 0.7773 | 1.22 | 1.22 | 1.83 | 31.6101 | 0.056898 |  |  | 0.029634
2014-06-13 08:00 | 0.61 | 17.2733 | 0.016194 | 0.7773 | 1.16 | 1.16 | 1.74 | 30.0555 | 0.0541 |  |  | 0.028177
2014-06-13 08:30 | 0.61 | 17.2733 | 0.016194 | 0.7773 | 1.16 | 1.16 | 1.74 | 30.0555 | 0.0541 |  |  | 0.028177
2014-06-13 09:00 | 0.61 | 17.2733 | 0.016194 | 0.7773 | 1.13 | 1.13 | 1.695 | 29.2782 | 0.052701 |  |  | 0.027448
2014-06-13 09:30 | 0.61 | 17.2733 | 0.016194 | 0.7773 | 1.22 | 1.22 | 1.83 | 31.6101 | 0.056898 |  |  | 0.029634
2014-06-13 10:00 | 0.61 | 17.2733 | 0.016194 | 0.7773 | 1.37 | 1.37 | 2.055 | 35.4966 | 0.063894 |  |  | 0.033278
2014-06-13 10:30 | 0.61 | 17.2733 | 0.016194 | 0.7773 | 1.09 | 1.09 | 1.635 | 28.2418 | 0.050835 |  |  | 0.026477
2014-06-13 11:00 | 0.61 | 17.2733 | 0.016194 | 0.7773 | 4.48 | 4.48 | 6.72 | 116.0764 | 0.20894 |  |  | 0.10882
2014-06-13 11:30 | 0.61 | 17.2733 | 0.016194 | 0.7773 | 1.16 | 1.16 | 1.74 | 30.0555 | 0.0541 |  |  | 0.028177
2014-06-13 12:00 | 0.55 | 15.5743 | 0.014601 | 0.70084 | 1.11 | 1.11 | 1.665 | 25.9312 | 0.046676 |  |  | 0.02431
2014-06-13 12:30 | 59 | 1670.6939 | 1.5663 | 75.1812 | 67.2 | 67.2 | 100.8 | 168405.9501 | 303.1307 |  |  | 157.8806
2014-06-13 13:00 | 18 | 509.7032 | 0.47785 | 22.9366 | 20.14 | 20.14 | 30.21 | 15398.1348 | 27.7166 |  |  | 14.4358
2014-06-13 13:30 | 11 | 311.4853 | 0.29202 | 14.0168 | 11.24 | 11.24 | 16.86 | 5251.6424 | 9.453 |  |  | 4.9234
2014-06-13 14:00 | 4.5 | 127.4258 | 0.11946 | 5.7342 | 8.93 | 8.93 | 13.395 | 1706.8687 | 3.0724 |  |  | 1.6002
2014-06-13 14:30 | 2.1 | 59.4654 | 0.055749 | 2.6759 | 7.6 | 7.6 | 11.4 | 677.9053 | 1.2202 |  |  | 0.63554
2014-06-13 15:00 | 1.6 | 45.307 | 0.042475 | 2.0388 | 6.88 | 6.88 | 10.32 | 467.5678 | 0.84162 |  |  | 0.43834
2014-06-13 15:30 | 1.4 | 39.6436 | 0.037166 | 1.784 | 6.88 | 6.88 | 10.32 | 409.1218 | 0.73642 |  |  | 0.38355
2014-06-13 16:00 | 24 | 679.6043 | 0.63713 | 30.5822 | 30.02 | 30.02 | 45.03 | 30602.5825 | 55.0846 |  |  | 28.6899
2014-06-13 16:30 | 23 | 651.2875 | 0.61058 | 29.3079 | 18.34 | 18.34 | 27.51 | 17916.9183 | 32.2505 |  |  | 16.7971
2014-06-13 17:00 | 14 | 396.4359 | 0.37166 | 17.8396 | 10.17 | 10.17 | 15.255 | 6047.6289 | 10.8857 |  |  | 5.6697
2014-06-13 17:30 | 8.6 | 243.5249 | 0.2283 | 10.9586 | 9.16 | 9.16 | 13.74 | 3346.0319 | 6.0229 |  |  | 3.1369
2014-06-13 18:00 | 3.3 | 93.4456 | 0.087605 | 4.2051 | 9.38 | 9.38 | 14.07 | 1314.7795 | 2.3666 |  |  | 1.2326
2014-06-13 18:30 | 2.2 | 62.2971 | 0.058403 | 2.8034 | 8.16 | 8.16 | 12.24 | 762.516 | 1.3725 |  |  | 0.71486
2014-06-13 19:00 | 1.8 | 50.9703 | 0.047785 | 2.2937 | 7.57 | 7.57 | 11.355 | 578.768 | 1.0418 |  |  | 0.5426
2014-06-13 19:30 | 1.6 | 45.307 | 0.042475 | 2.0388 | 7.22 | 7.22 | 10.83 | 490.6743 | 0.88321 |  |  | 0.46001
2014-06-13 20:00 | 1.5 | 42.4753 | 0.039821 | 1.9114 | 8.1 | 8.1 | 12.15 | 516.0745 | 0.92893 |  |  | 0.48382
2014-06-13 20:30 | 1.9 | 53.802 | 0.050439 | 2.4211 | 8.12 | 8.12 | 12.18 | 655.3085 | 1.1796 |  |  | 0.61435
2014-06-13 21:00 | 2.2 | 62.2971 | 0.058403 | 2.8034 | 5.98 | 5.98 | 8.97 | 558.8047 | 1.0058 |  |  | 0.52388
2014-06-13 21:30 | 1.6 | 45.307 | 0.042475 | 2.0388 | 6.8 | 6.8 | 10.2 | 462.1309 | 0.83184 |  |  | 0.43325
2014-06-13 22:00 | 1.4 | 39.6436 | 0.037166 | 1.784 | 6.57 | 6.57 | 9.855 | 390.6875 | 0.70324 |  |  | 0.36627
2014-06-13 22:30 | 1.3 | 36.8119 | 0.034511 | 1.6565 | 5.82 | 5.82 | 8.73 | 321.3679 | 0.57846 |  |  | 0.30128
2014-06-13 23:00 | 1.1 | 31.1485 | 0.029202 | 1.4017 | 5.49 | 5.49 | 8.235 | 256.5082 | 0.46171 |  |  | 0.24048
2014-06-13 23:30 | 1.1 | 31.1485 | 0.029202 | 1.4017 | 4.78 | 4.78 | 7.17 | 223.335 | 0.402 |  |  | 0.20938
2014-06-14 | 1.1 | 31.1485 | 0.029202 | 1.4017 | 4.25 | 4.25 | 6.375 | 198.5719 | 0.35743 | 5.1844 | 2.7002 | 0.18616 | 0.88428 | 0.88428 | 1.4017
2014-06-14 00:30 | 0.96 | 27.1842 | 0.025485 | 1.2233 | 3.92 | 3.92 | 5.88 | 159.8429 | 0.28772 |  |  | 0.14985
2014-06-14 01:00 | 0.88 | 24.9188 | 0.023361 | 1.1213 | 3.6 | 3.6 | 5.4 | 134.5617 | 0.24221 |  |  | 0.12615
2014-06-14 01:30 | 0.96 | 27.1842 | 0.025485 | 1.2233 | 3.33 | 3.33 | 4.995 | 135.7849 | 0.24441 |  |  | 0.1273
2014-06-14 02:00 | 0.88 | 24.9188 | 0.023361 | 1.1213 | 3.22 | 3.22 | 4.83 | 120.3579 | 0.21664 |  |  | 0.11284
2014-06-14 02:30 | 0.88 | 24.9188 | 0.023361 | 1.1213 | 3.07 | 3.07 | 4.605 | 114.7512 | 0.20655 |  |  | 0.10758
2014-06-14 03:00 | 0.88 | 24.9188 | 0.023361 | 1.1213 | 2.56 | 2.56 | 3.84 | 95.6883 | 0.17224 |  |  | 0.089708
2014-06-14 03:30 | 0.8 | 22.6535 | 0.021238 | 1.0194 | 2.46 | 2.46 | 3.69 | 83.5913 | 0.15046 |  |  | 0.078367
2014-06-14 04:00 | 0.8 | 22.6535 | 0.021238 | 1.0194 | 2.33 | 2.33 | 3.495 | 79.1739 | 0.14251 |  |  | 0.074226
2014-06-14 04:30 | 0.73 | 20.6713 | 0.019379 | 0.93021 | 2.54 | 2.54 | 3.81 | 78.7576 | 0.14176 |  |  | 0.073835
2014-06-14 05:00 | 0.73 | 20.6713 | 0.019379 | 0.93021 | 2.16 | 2.16 | 3.24 | 66.975 | 0.12056 |  |  | 0.062789
2014-06-14 05:30 | 0.73 | 20.6713 | 0.019379 | 0.93021 | 1.86 | 1.86 | 2.79 | 57.6729 | 0.10381 |  |  | 0.054068
2014-06-14 06:00 | 0.73 | 20.6713 | 0.019379 | 0.93021 | 1.82 | 1.82 | 2.73 | 56.4326 | 0.10158 |  |  | 0.052906
2014-06-14 06:30 | 0.73 | 20.6713 | 0.019379 | 0.93021 | 1.68 | 1.68 | 2.52 | 52.0917 | 0.093765 |  |  | 0.048836
2014-06-14 07:00 | 0.67 | 18.9723 | 0.017787 | 0.85375 | 1.56 | 1.56 | 2.34 | 44.3952 | 0.079911 |  |  | 0.04162
2014-06-14 07:30 | 0.73 | 20.6713 | 0.019379 | 0.93021 | 1.61 | 1.61 | 2.415 | 49.9212 | 0.089858 |  |  | 0.046801
2014-06-14 08:00 | 0.67 | 18.9723 | 0.017787 | 0.85375 | 1.48 | 1.48 | 2.22 | 42.1185 | 0.075813 |  |  | 0.039486
2014-06-14 08:30 | 0.67 | 18.9723 | 0.017787 | 0.85375 | 1.39 | 1.39 | 2.085 | 39.5572 | 0.071203 |  |  | 0.037085
2014-06-14 09:00 | 0.67 | 18.9723 | 0.017787 | 0.85375 | 1.38 | 1.38 | 2.07 | 39.2726 | 0.070691 |  |  | 0.036818
2014-06-14 09:30 | 0.67 | 18.9723 | 0.017787 | 0.85375 | 1.48 | 1.48 | 2.22 | 42.1185 | 0.075813 |  |  | 0.039486
2014-06-14 10:00 | 0.67 | 18.9723 | 0.017787 | 0.85375 | 1.29 | 1.29 | 1.935 | 36.7114 | 0.06608 |  |  | 0.034417
2014-06-14 10:30 | 0.67 | 18.9723 | 0.017787 | 0.85375 | 1.32 | 1.32 | 1.98 | 37.5651 | 0.067617 |  |  | 0.035217
2014-06-14 11:00 | 0.67 | 18.9723 | 0.017787 | 0.85375 | 1.25 | 1.25 | 1.875 | 35.573 | 0.064031 |  |  | 0.03335
2014-06-14 11:30 | 0.67 | 18.9723 | 0.017787 | 0.85375 | 1.35 | 1.35 | 2.025 | 38.4189 | 0.069154 |  |  | 0.036018
2014-06-14 12:00 | 0.67 | 18.9723 | 0.017787 | 0.85375 | 1.35 | 1.35 | 2.025 | 38.4189 | 0.069154 |  |  | 0.036018
2014-06-14 12:30 | 0.67 | 18.9723 | 0.017787 | 0.85375 | 1.31 | 1.31 | 1.965 | 37.2805 | 0.067105 |  |  | 0.034951
2014-06-14 13:00 | 0.61 | 17.2733 | 0.016194 | 0.7773 | 6.93 | 6.93 | 10.395 | 179.5557 | 0.3232 |  |  | 0.16833
2014-06-14 13:30 | 0.61 | 17.2733 | 0.016194 | 0.7773 | 5.8 | 5.8 | 8.7 | 150.2775 | 0.2705 |  |  | 0.14089
2014-06-14 14:00 | 0.61 | 17.2733 | 0.016194 | 0.7773 | 2.95 | 2.95 | 4.425 | 76.4342 | 0.13758 |  |  | 0.071657
2014-06-14 14:30 | 0.61 | 17.2733 | 0.016194 | 0.7773 | 1.81 | 1.81 | 2.715 | 46.8969 | 0.084415 |  |  | 0.043966
2014-06-14 15:00 | 0.61 | 17.2733 | 0.016194 | 0.7773 | 1.4 | 1.4 | 2.1 | 36.2739 | 0.065293 |  |  | 0.034007
2014-06-14 15:30 | 0.61 | 17.2733 | 0.016194 | 0.7773 | 1.28 | 1.28 | 1.92 | 33.1647 | 0.059696 |  |  | 0.031092
2014-06-14 16:00 | 0.61 | 17.2733 | 0.016194 | 0.7773 | 1.18 | 1.18 | 1.77 | 30.5737 | 0.055033 |  |  | 0.028663
2014-06-14 16:30 | 0.61 | 17.2733 | 0.016194 | 0.7773 | 1.15 | 1.15 | 1.725 | 29.7964 | 0.053634 |  |  | 0.027934
2014-06-14 17:00 | 0.61 | 17.2733 | 0.016194 | 0.7773 | 1.09 | 1.09 | 1.635 | 28.2418 | 0.050835 |  |  | 0.026477
2014-06-14 17:30 | 0.61 | 17.2733 | 0.016194 | 0.7773 | 1.14 | 1.14 | 1.71 | 29.5373 | 0.053167 |  |  | 0.027691
2014-06-14 18:00 | 0.61 | 17.2733 | 0.016194 | 0.7773 | 1.07 | 1.07 | 1.605 | 27.7236 | 0.049902 |  |  | 0.025991
2014-06-14 18:30 | 0.61 | 17.2733 | 0.016194 | 0.7773 | 1.07 | 1.07 | 1.605 | 27.7236 | 0.049902 |  |  | 0.025991
2014-06-14 19:00 | 0.61 | 17.2733 | 0.016194 | 0.7773 | 1 | 1 | 1.5 | 25.9099 | 0.046638 |  |  | 0.024291
2014-06-14 19:30 | 0.61 | 17.2733 | 0.016194 | 0.7773 | 1.04 | 1.04 | 1.56 | 26.9463 | 0.048503 |  |  | 0.025262
2014-06-14 20:00 | 0.61 | 17.2733 | 0.016194 | 0.7773 | 1 | 1 | 1.5 | 25.9099 | 0.046638 |  |  | 0.024291
2014-06-14 20:30 | 0.61 | 17.2733 | 0.016194 | 0.7773 | 1.06 | 1.06 | 1.59 | 27.4645 | 0.049436 |  |  | 0.025748
2014-06-14 21:00 | 0.61 | 17.2733 | 0.016194 | 0.7773 | 1.03 | 1.03 | 1.545 | 26.6872 | 0.048037 |  |  | 0.025019
2014-06-14 21:30 | 0.61 | 17.2733 | 0.016194 | 0.7773 | 1.11 | 1.11 | 1.665 | 28.76 | 0.051768 |  |  | 0.026963
2014-06-14 22:00 | 0.61 | 17.2733 | 0.016194 | 0.7773 | 1.13 | 1.13 | 1.695 | 29.2782 | 0.052701 |  |  | 0.027448
2014-06-14 22:30 | 0.61 | 17.2733 | 0.016194 | 0.7773 | 1.01 | 1.01 | 1.515 | 26.169 | 0.047104 |  |  | 0.024533
2014-06-14 23:00 | 0.61 | 17.2733 | 0.016194 | 0.7773 | 1.01 | 1.01 | 1.515 | 26.169 | 0.047104 |  |  | 0.024533
2014-06-14 23:30 | 0.61 | 17.2733 | 0.016194 | 0.7773 | 0.97 | 0.97 | 1.455 | 25.1326 | 0.045239 |  |  | 0.023562
2014-06-15 | 0.61 | 17.2733 | 0.016194 | 0.7773 | 0.94 | 0.94 | 1.41 | 24.3553 | 0.04384 | 2.1234 | 1.1059 | 0.022833 | 0.7773 | 0.7773 | 0.7773
2014-06-15 00:30 | 0.61 | 17.2733 | 0.016194 | 0.7773 | 0.93 | 0.93 | 1.395 | 24.0962 | 0.043373 |  |  | 0.02259
2014-06-15 01:00 | 0.61 | 17.2733 | 0.016194 | 0.7773 | 0.94 | 0.94 | 1.41 | 24.3553 | 0.04384 |  |  | 0.022833
2014-06-15 01:30 | 0.61 | 17.2733 | 0.016194 | 0.7773 | 0.92 | 0.92 | 1.38 | 23.8371 | 0.042907 |  |  | 0.022347
2014-06-15 02:00 | 0.61 | 17.2733 | 0.016194 | 0.7773 | 0.91 | 0.91 | 1.365 | 23.578 | 0.04244 |  |  | 0.022104
2014-06-15 02:30 | 0.61 | 17.2733 | 0.016194 | 0.7773 | 0.86 | 0.86 | 1.29 | 22.2825 | 0.040109 |  |  | 0.02089
2014-06-15 03:00 | 0.61 | 17.2733 | 0.016194 | 0.7773 | 0.89 | 0.89 | 1.335 | 23.0598 | 0.041508 |  |  | 0.021619
2014-06-15 03:30 | 0.61 | 17.2733 | 0.016194 | 0.7773 | 0.93 | 0.93 | 1.395 | 24.0962 | 0.043373 |  |  | 0.02259
2014-06-15 04:00 | 0.61 | 17.2733 | 0.016194 | 0.7773 | 0.91 | 0.91 | 1.365 | 23.578 | 0.04244 |  |  | 0.022104
2014-06-15 04:30 | 0.61 | 17.2733 | 0.016194 | 0.7773 | 0.93 | 0.93 | 1.395 | 24.0962 | 0.043373 |  |  | 0.02259
2014-06-15 05:00 | 0.61 | 17.2733 | 0.016194 | 0.7773 | 0.97 | 0.97 | 1.455 | 25.1326 | 0.045239 |  |  | 0.023562
2014-06-15 05:30 | 0.61 | 17.2733 | 0.016194 | 0.7773 | 0.92 | 0.92 | 1.38 | 23.8371 | 0.042907 |  |  | 0.022347
2014-06-15 06:00 | 0.61 | 17.2733 | 0.016194 | 0.7773 | 0.92 | 0.92 | 1.38 | 23.8371 | 0.042907 |  |  | 0.022347
2014-06-15 06:30 | 0.61 | 17.2733 | 0.016194 | 0.7773 | 0.92 | 0.92 | 1.38 | 23.8371 | 0.042907 |  |  | 0.022347
2014-06-15 07:00 | 0.61 | 17.2733 | 0.016194 | 0.7773 | 0.91 | 0.91 | 1.365 | 23.578 | 0.04244 |  |  | 0.022104
2014-06-15 07:30 | 0.61 | 17.2733 | 0.016194 | 0.7773 | 0.95 | 0.95 | 1.425 | 24.6144 | 0.044306 |  |  | 0.023076
2014-06-15 08:00 | 0.61 | 17.2733 | 0.016194 | 0.7773 | 0.87 | 0.87 | 1.305 | 22.5416 | 0.040575 |  |  | 0.021133
2014-06-15 08:30 | 0.61 | 17.2733 | 0.016194 | 0.7773 | 0.91 | 0.91 | 1.365 | 23.578 | 0.04244 |  |  | 0.022104
2014-06-15 09:00 | 0.61 | 17.2733 | 0.016194 | 0.7773 | 0.97 | 0.97 | 1.455 | 25.1326 | 0.045239 |  |  | 0.023562
2014-06-15 09:30 | 0.61 | 17.2733 | 0.016194 | 0.7773 | 0.9 | 0.9 | 1.35 | 23.3189 | 0.041974 |  |  | 0.021861
2014-06-15 10:00 | 0.61 | 17.2733 | 0.016194 | 0.7773 | 0.96 | 0.96 | 1.44 | 24.8735 | 0.044772 |  |  | 0.023319
2014-06-15 10:30 | 0.61 | 17.2733 | 0.016194 | 0.7773 | 0.86 | 0.86 | 1.29 | 22.2825 | 0.040109 |  |  | 0.02089
2014-06-15 11:00 | 0.61 | 17.2733 | 0.016194 | 0.7773 | 0.88 | 0.88 | 1.32 | 22.8007 | 0.041041 |  |  | 0.021376
2014-06-15 11:30 | 0.61 | 17.2733 | 0.016194 | 0.7773 | 0.93 | 0.93 | 1.395 | 24.0962 | 0.043373 |  |  | 0.02259
2014-06-15 12:00 | 0.61 | 17.2733 | 0.016194 | 0.7773 | 0.94 | 0.94 | 1.41 | 24.3553 | 0.04384 |  |  | 0.022833
2014-06-15 12:30 | 0.61 | 17.2733 | 0.016194 | 0.7773 | 0.93 | 0.93 | 1.395 | 24.0962 | 0.043373 |  |  | 0.02259
2014-06-15 13:00 | 0.61 | 17.2733 | 0.016194 | 0.7773 | 0.9 | 0.9 | 1.35 | 23.3189 | 0.041974 |  |  | 0.021861
2014-06-15 13:30 | 0.61 | 17.2733 | 0.016194 | 0.7773 | 0.95 | 0.95 | 1.425 | 24.6144 | 0.044306 |  |  | 0.023076
2014-06-15 14:00 | 0.61 | 17.2733 | 0.016194 | 0.7773 | 0.97 | 0.97 | 1.455 | 25.1326 | 0.045239 |  |  | 0.023562
2014-06-15 14:30 | 0.61 | 17.2733 | 0.016194 | 0.7773 | 1.02 | 1.02 | 1.53 | 26.4281 | 0.047571 |  |  | 0.024776
2014-06-15 15:00 | 0.61 | 17.2733 | 0.016194 | 0.7773 | 1.04 | 1.04 | 1.56 | 26.9463 | 0.048503 |  |  | 0.025262
2014-06-15 15:30 | 0.61 | 17.2733 | 0.016194 | 0.7773 | 1.01 | 1.01 | 1.515 | 26.169 | 0.047104 |  |  | 0.024533
2014-06-15 16:00 | 0.61 | 17.2733 | 0.016194 | 0.7773 | 0.98 | 0.98 | 1.47 | 25.3917 | 0.045705 |  |  | 0.023805
2014-06-15 16:30 | 0.61 | 17.2733 | 0.016194 | 0.7773 | 1.1 | 1.1 | 1.65 | 28.5009 | 0.051302 |  |  | 0.02672
2014-06-15 17:00 | 0.61 | 17.2733 | 0.016194 | 0.7773 | 1.12 | 1.12 | 1.68 | 29.0191 | 0.052234 |  |  | 0.027205
2014-06-15 17:30 | 0.61 | 17.2733 | 0.016194 | 0.7773 | 1.04 | 1.04 | 1.56 | 26.9463 | 0.048503 |  |  | 0.025262
2014-06-15 18:00 | 0.61 | 17.2733 | 0.016194 | 0.7773 | 0.99 | 0.99 | 1.485 | 25.6508 | 0.046171 |  |  | 0.024048
2014-06-15 18:30 | 0.61 | 17.2733 | 0.016194 | 0.7773 | 1.03 | 1.03 | 1.545 | 26.6872 | 0.048037 |  |  | 0.025019
2014-06-15 19:00 | 0.61 | 17.2733 | 0.016194 | 0.7773 | 0.96 | 0.96 | 1.44 | 24.8735 | 0.044772 |  |  | 0.023319
2014-06-15 19:30 | 0.61 | 17.2733 | 0.016194 | 0.7773 | 0.99 | 0.99 | 1.485 | 25.6508 | 0.046171 |  |  | 0.024048
2014-06-15 20:00 | 0.61 | 17.2733 | 0.016194 | 0.7773 | 0.97 | 0.97 | 1.455 | 25.1326 | 0.045239 |  |  | 0.023562
2014-06-15 20:30 | 0.61 | 17.2733 | 0.016194 | 0.7773 | 0.98 | 0.98 | 1.47 | 25.3917 | 0.045705 |  |  | 0.023805
2014-06-15 21:00 | 0.61 | 17.2733 | 0.016194 | 0.7773 | 0.93 | 0.93 | 1.395 | 24.0962 | 0.043373 |  |  | 0.02259
2014-06-15 21:30 | 0.61 | 17.2733 | 0.016194 | 0.7773 | 1 | 1 | 1.5 | 25.9099 | 0.046638 |  |  | 0.024291
2014-06-15 22:00 | 0.61 | 17.2733 | 0.016194 | 0.7773 | 0.94 | 0.94 | 1.41 | 24.3553 | 0.04384 |  |  | 0.022833
2014-06-15 22:30 | 0.61 | 17.2733 | 0.016194 | 0.7773 | 0.93 | 0.93 | 1.395 | 24.0962 | 0.043373 |  |  | 0.02259
2014-06-15 23:00 | 0.61 | 17.2733 | 0.016194 | 0.7773 | 0.88 | 0.88 | 1.32 | 22.8007 | 0.041041 |  |  | 0.021376
2014-06-15 23:30 | 0.61 | 17.2733 | 0.016194 | 0.7773 | 0.9 | 0.9 | 1.35 | 23.3189 | 0.041974 |  |  | 0.021861
2014-06-16 | 0.61 | 17.2733 | 0.016194 | 0.7773 | 0.93 | 0.93 | 1.395 | 24.0962 | 0.043373 | 2.1621 | 1.1261 | 0.02259 | 0.7773 | 0.7773 | 0.7773
2014-06-16 00:30 | 0.61 | 17.2733 | 0.016194 | 0.7773 | 0.95 | 0.95 | 1.425 | 24.6144 | 0.044306 |  |  | 0.023076
2014-06-16 01:00 | 0.61 | 17.2733 | 0.016194 | 0.7773 | 0.94 | 0.94 | 1.41 | 24.3553 | 0.04384 |  |  | 0.022833
2014-06-16 01:30 | 0.61 | 17.2733 | 0.016194 | 0.7773 | 0.87 | 0.87 | 1.305 | 22.5416 | 0.040575 |  |  | 0.021133
2014-06-16 02:00 | 0.61 | 17.2733 | 0.016194 | 0.7773 | 0.89 | 0.89 | 1.335 | 23.0598 | 0.041508 |  |  | 0.021619
2014-06-16 02:30 | 0.61 | 17.2733 | 0.016194 | 0.7773 | 0.86 | 0.86 | 1.29 | 22.2825 | 0.040109 |  |  | 0.02089
2014-06-16 03:00 | 0.61 | 17.2733 | 0.016194 | 0.7773 | 0.9 | 0.9 | 1.35 | 23.3189 | 0.041974 |  |  | 0.021861
2014-06-16 03:30 | 0.61 | 17.2733 | 0.016194 | 0.7773 | 0.85 | 0.85 | 1.275 | 22.0234 | 0.039642 |  |  | 0.020647
2014-06-16 04:00 | 0.61 | 17.2733 | 0.016194 | 0.7773 | 0.89 | 0.89 | 1.335 | 23.0598 | 0.041508 |  |  | 0.021619
2014-06-16 04:30 | 0.61 | 17.2733 | 0.016194 | 0.7773 | 0.87 | 0.87 | 1.305 | 22.5416 | 0.040575 |  |  | 0.021133
2014-06-16 05:00 | 0.61 | 17.2733 | 0.016194 | 0.7773 | 0.87 | 0.87 | 1.305 | 22.5416 | 0.040575 |  |  | 0.021133
2014-06-16 05:30 | 0.61 | 17.2733 | 0.016194 | 0.7773 | 0.87 | 0.87 | 1.305 | 22.5416 | 0.040575 |  |  | 0.021133
2014-06-16 06:00 | 0.61 | 17.2733 | 0.016194 | 0.7773 | 0.85 | 0.85 | 1.275 | 22.0234 | 0.039642 |  |  | 0.020647
2014-06-16 06:30 | 0.61 | 17.2733 | 0.016194 | 0.7773 | 0.95 | 0.95 | 1.425 | 24.6144 | 0.044306 |  |  | 0.023076
2014-06-16 07:00 | 0.61 | 17.2733 | 0.016194 | 0.7773 | 0.92 | 0.92 | 1.38 | 23.8371 | 0.042907 |  |  | 0.022347
2014-06-16 07:30 | 0.61 | 17.2733 | 0.016194 | 0.7773 | 0.93 | 0.93 | 1.395 | 24.0962 | 0.043373 |  |  | 0.02259
2014-06-16 08:00 | 0.61 | 17.2733 | 0.016194 | 0.7773 | 0.91 | 0.91 | 1.365 | 23.578 | 0.04244 |  |  | 0.022104
2014-06-16 08:30 | 0.61 | 17.2733 | 0.016194 | 0.7773 | 0.95 | 0.95 | 1.425 | 24.6144 | 0.044306 |  |  | 0.023076
2014-06-16 09:00 | 0.61 | 17.2733 | 0.016194 | 0.7773 | 0.99 | 0.99 | 1.485 | 25.6508 | 0.046171 |  |  | 0.024048
2014-06-16 09:30 | 0.61 | 17.2733 | 0.016194 | 0.7773 | 0.95 | 0.95 | 1.425 | 24.6144 | 0.044306 |  |  | 0.023076
2014-06-16 10:00 | 0.61 | 17.2733 | 0.016194 | 0.7773 | 0.94 | 0.94 | 1.41 | 24.3553 | 0.04384 |  |  | 0.022833
2014-06-16 10:30 | 0.61 | 17.2733 | 0.016194 | 0.7773 | 0.99 | 0.99 | 1.485 | 25.6508 | 0.046171 |  |  | 0.024048
2014-06-16 11:00 | 0.61 | 17.2733 | 0.016194 | 0.7773 | 1.04 | 1.04 | 1.56 | 26.9463 | 0.048503 |  |  | 0.025262
2014-06-16 11:30 | 0.61 | 17.2733 | 0.016194 | 0.7773 | 1.11 | 1.11 | 1.665 | 28.76 | 0.051768 |  |  | 0.026963
2014-06-16 12:00 | 0.61 | 17.2733 | 0.016194 | 0.7773 | 1.01 | 1.01 | 1.515 | 26.169 | 0.047104 |  |  | 0.024533
2014-06-16 12:30 | 0.61 | 17.2733 | 0.016194 | 0.7773 | 0.97 | 0.97 | 1.455 | 25.1326 | 0.045239 |  |  | 0.023562
2014-06-16 13:00 | 0.61 | 17.2733 | 0.016194 | 0.7773 | 0.98 | 0.98 | 1.47 | 25.3917 | 0.045705 |  |  | 0.023805
2014-06-16 13:30 | 0.61 | 17.2733 | 0.016194 | 0.7773 | 0.97 | 0.97 | 1.455 | 25.1326 | 0.045239 |  |  | 0.023562
2014-06-16 14:00 | 0.61 | 17.2733 | 0.016194 | 0.7773 | 0.98 | 0.98 | 1.47 | 25.3917 | 0.045705 |  |  | 0.023805
2014-06-16 14:30 | 0.61 | 17.2733 | 0.016194 | 0.7773 | 0.98 | 0.98 | 1.47 | 25.3917 | 0.045705 |  |  | 0.023805
2014-06-16 15:00 | 0.61 | 17.2733 | 0.016194 | 0.7773 | 0.93 | 0.93 | 1.395 | 24.0962 | 0.043373 |  |  | 0.02259
2014-06-16 15:30 | 0.61 | 17.2733 | 0.016194 | 0.7773 | 0.87 | 0.87 | 1.305 | 22.5416 | 0.040575 |  |  | 0.021133
2014-06-16 16:00 | 0.61 | 17.2733 | 0.016194 | 0.7773 | 0.97 | 0.97 | 1.455 | 25.1326 | 0.045239 |  |  | 0.023562
2014-06-16 16:30 | 0.61 | 17.2733 | 0.016194 | 0.7773 | 1.34 | 1.34 | 2.01 | 34.7193 | 0.062495 |  |  | 0.032549
2014-06-16 17:00 | 0.61 | 17.2733 | 0.016194 | 0.7773 | 1.1 | 1.1 | 1.65 | 28.5009 | 0.051302 |  |  | 0.02672
2014-06-16 17:30 | 0.61 | 17.2733 | 0.016194 | 0.7773 | 1.04 | 1.04 | 1.56 | 26.9463 | 0.048503 |  |  | 0.025262
2014-06-16 18:00 | 0.61 | 17.2733 | 0.016194 | 0.7773 | 1.04 | 1.04 | 1.56 | 26.9463 | 0.048503 |  |  | 0.025262
2014-06-16 18:30 | 0.61 | 17.2733 | 0.016194 | 0.7773 | 0.99 | 0.99 | 1.485 | 25.6508 | 0.046171 |  |  | 0.024048
2014-06-16 19:00 | 0.61 | 17.2733 | 0.016194 | 0.7773 | 0.98 | 0.98 | 1.47 | 25.3917 | 0.045705 |  |  | 0.023805
2014-06-16 19:30 | 0.61 | 17.2733 | 0.016194 | 0.7773 | 0.95 | 0.95 | 1.425 | 24.6144 | 0.044306 |  |  | 0.023076
2014-06-16 20:00 | 0.61 | 17.2733 | 0.016194 | 0.7773 | 1.02 | 1.02 | 1.53 | 26.4281 | 0.047571 |  |  | 0.024776
2014-06-16 20:30 | 0.61 | 17.2733 | 0.016194 | 0.7773 | 1.14 | 1.14 | 1.71 | 29.5373 | 0.053167 |  |  | 0.027691
2014-06-16 21:00 | 0.61 | 17.2733 | 0.016194 | 0.7773 | 1.01 | 1.01 | 1.515 | 26.169 | 0.047104 |  |  | 0.024533
2014-06-16 21:30 | 0.61 | 17.2733 | 0.016194 | 0.7773 | 0.92 | 0.92 | 1.38 | 23.8371 | 0.042907 |  |  | 0.022347
2014-06-16 22:00 | 0.61 | 17.2733 | 0.016194 | 0.7773 | 1.08 | 1.08 | 1.62 | 27.9827 | 0.050369 |  |  | 0.026234
2014-06-16 22:30 | 0.61 | 17.2733 | 0.016194 | 0.7773 | 0.96 | 0.96 | 1.44 | 24.8735 | 0.044772 |  |  | 0.023319
2014-06-16 23:00 | 0.61 | 17.2733 | 0.016194 | 0.7773 | 1 | 1 | 1.5 | 25.9099 | 0.046638 |  |  | 0.024291
2014-06-16 23:30 | 0.61 | 17.2733 | 0.016194 | 0.7773 | 0.91 | 0.91 | 1.365 | 23.578 | 0.04244 |  |  | 0.022104
2014-06-17 | 0.61 | 17.2733 | 0.016194 | 0.7773 | 0.94 | 0.94 | 1.41 | 24.3553 | 0.04384 | 2.3058 | 1.2009 | 0.022833 | 0.7757 | 0.7757 | 0.7773
2014-06-17 00:30 | 0.61 | 17.2733 | 0.016194 | 0.7773 | 1.06 | 1.06 | 1.59 | 27.4645 | 0.049436 |  |  | 0.025748
2014-06-17 01:00 | 0.61 | 17.2733 | 0.016194 | 0.7773 | 0.97 | 0.97 | 1.455 | 25.1326 | 0.045239 |  |  | 0.023562
2014-06-17 01:30 | 0.61 | 17.2733 | 0.016194 | 0.7773 | 1.06 | 1.06 | 1.59 | 27.4645 | 0.049436 |  |  | 0.025748
2014-06-17 02:00 | 0.61 | 17.2733 | 0.016194 | 0.7773 | 0.97 | 0.97 | 1.455 | 25.1326 | 0.045239 |  |  | 0.023562
2014-06-17 02:30 | 0.61 | 17.2733 | 0.016194 | 0.7773 | 0.94 | 0.94 | 1.41 | 24.3553 | 0.04384 |  |  | 0.022833
2014-06-17 03:00 | 0.61 | 17.2733 | 0.016194 | 0.7773 | 1.44 | 1.44 | 2.16 | 37.3103 | 0.067158 |  |  | 0.034978
2014-06-17 03:30 | 0.61 | 17.2733 | 0.016194 | 0.7773 | 1.18 | 1.18 | 1.77 | 30.5737 | 0.055033 |  |  | 0.028663
2014-06-17 04:00 | 0.61 | 17.2733 | 0.016194 | 0.7773 | 1.07 | 1.07 | 1.605 | 27.7236 | 0.049902 |  |  | 0.025991
2014-06-17 04:30 | 0.61 | 17.2733 | 0.016194 | 0.7773 | 1.04 | 1.04 | 1.56 | 26.9463 | 0.048503 |  |  | 0.025262
2014-06-17 05:00 | 0.61 | 17.2733 | 0.016194 | 0.7773 | 1.04 | 1.04 | 1.56 | 26.9463 | 0.048503 |  |  | 0.025262
2014-06-17 05:30 | 0.61 | 17.2733 | 0.016194 | 0.7773 | 1 | 1 | 1.5 | 25.9099 | 0.046638 |  |  | 0.024291
2014-06-17 06:00 | 0.61 | 17.2733 | 0.016194 | 0.7773 | 0.96 | 0.96 | 1.44 | 24.8735 | 0.044772 |  |  | 0.023319
2014-06-17 06:30 | 0.61 | 17.2733 | 0.016194 | 0.7773 | 0.96 | 0.96 | 1.44 | 24.8735 | 0.044772 |  |  | 0.023319
2014-06-17 07:00 | 0.61 | 17.2733 | 0.016194 | 0.7773 | 0.97 | 0.97 | 1.455 | 25.1326 | 0.045239 |  |  | 0.023562
2014-06-17 07:30 | 0.61 | 17.2733 | 0.016194 | 0.7773 | 0.99 | 0.99 | 1.485 | 25.6508 | 0.046171 |  |  | 0.024048
2014-06-17 08:00 | 0.61 | 17.2733 | 0.016194 | 0.7773 | 1.06 | 1.06 | 1.59 | 27.4645 | 0.049436 |  |  | 0.025748
2014-06-17 08:30 | 0.61 | 17.2733 | 0.016194 | 0.7773 | 0.95 | 0.95 | 1.425 | 24.6144 | 0.044306 |  |  | 0.023076
2014-06-17 09:00 | 0.61 | 17.2733 | 0.016194 | 0.7773 | 1.03 | 1.03 | 1.545 | 26.6872 | 0.048037 |  |  | 0.025019
2014-06-17 09:30 | 0.61 | 17.2733 | 0.016194 | 0.7773 | 1.01 | 1.01 | 1.515 | 26.169 | 0.047104 |  |  | 0.024533
2014-06-17 10:00 | 0.61 | 17.2733 | 0.016194 | 0.7773 | 0.99 | 0.99 | 1.485 | 25.6508 | 0.046171 |  |  | 0.024048
2014-06-17 10:30 | 0.61 | 17.2733 | 0.016194 | 0.7773 | 1.13 | 1.13 | 1.695 | 29.2782 | 0.052701 |  |  | 0.027448
2014-06-17 11:00 | 0.61 | 17.2733 | 0.016194 | 0.7773 | 1.09 | 1.09 | 1.635 | 28.2418 | 0.050835 |  |  | 0.026477
2014-06-17 11:30 | 0.61 | 17.2733 | 0.016194 | 0.7773 | 1.04 | 1.04 | 1.56 | 26.9463 | 0.048503 |  |  | 0.025262
2014-06-17 12:00 | 0.61 | 17.2733 | 0.016194 | 0.7773 | 1.01 | 1.01 | 1.515 | 26.169 | 0.047104 |  |  | 0.024533
2014-06-17 12:30 | 0.61 | 17.2733 | 0.016194 | 0.7773 | 1.02 | 1.02 | 1.53 | 26.4281 | 0.047571 |  |  | 0.024776
2014-06-17 13:00 | 0.61 | 17.2733 | 0.016194 | 0.7773 | 0.99 | 0.99 | 1.485 | 25.6508 | 0.046171 |  |  | 0.024048
2014-06-17 13:30 | 0.61 | 17.2733 | 0.016194 | 0.7773 | 1.01 | 1.01 | 1.515 | 26.169 | 0.047104 |  |  | 0.024533
2014-06-17 14:00 | 0.55 | 15.5743 | 0.014601 | 0.70084 | 0.92 | 0.92 | 1.38 | 21.4925 | 0.038686 |  |  | 0.020149
2014-06-17 14:30 | 0.61 | 17.2733 | 0.016194 | 0.7773 | 1.02 | 1.02 | 1.53 | 26.4281 | 0.047571 |  |  | 0.024776
2014-06-17 15:00 | 0.61 | 17.2733 | 0.016194 | 0.7773 | 1.08 | 1.08 | 1.62 | 27.9827 | 0.050369 |  |  | 0.026234
2014-06-17 15:30 | 0.61 | 17.2733 | 0.016194 | 0.7773 | 1.17 | 1.17 | 1.755 | 30.3146 | 0.054566 |  |  | 0.02842
2014-06-17 16:00 | 0.61 | 17.2733 | 0.016194 | 0.7773 | 1.05 | 1.05 | 1.575 | 27.2054 | 0.04897 |  |  | 0.025505
2014-06-17 16:30 | 0.61 | 17.2733 | 0.016194 | 0.7773 | 1.02 | 1.02 | 1.53 | 26.4281 | 0.047571 |  |  | 0.024776
2014-06-17 17:00 | 0.61 | 17.2733 | 0.016194 | 0.7773 | 1.02 | 1.02 | 1.53 | 26.4281 | 0.047571 |  |  | 0.024776
2014-06-17 17:30 | 0.61 | 17.2733 | 0.016194 | 0.7773 | 1 | 1 | 1.5 | 25.9099 | 0.046638 |  |  | 0.024291
2014-06-17 18:00 | 0.61 | 17.2733 | 0.016194 | 0.7773 | 1.11 | 1.11 | 1.665 | 28.76 | 0.051768 |  |  | 0.026963
2014-06-17 18:30 | 0.61 | 17.2733 | 0.016194 | 0.7773 | 0.99 | 0.99 | 1.485 | 25.6508 | 0.046171 |  |  | 0.024048
2014-06-17 19:00 | 0.61 | 17.2733 | 0.016194 | 0.7773 | 0.98 | 0.98 | 1.47 | 25.3917 | 0.045705 |  |  | 0.023805
2014-06-17 19:30 | 0.61 | 17.2733 | 0.016194 | 0.7773 | 0.98 | 0.98 | 1.47 | 25.3917 | 0.045705 |  |  | 0.023805
2014-06-17 20:00 | 0.61 | 17.2733 | 0.016194 | 0.7773 | 1.18 | 1.18 | 1.77 | 30.5737 | 0.055033 |  |  | 0.028663
2014-06-17 20:30 | 0.61 | 17.2733 | 0.016194 | 0.7773 | 0.95 | 0.95 | 1.425 | 24.6144 | 0.044306 |  |  | 0.023076
2014-06-17 21:00 | 0.61 | 17.2733 | 0.016194 | 0.7773 | 1.04 | 1.04 | 1.56 | 26.9463 | 0.048503 |  |  | 0.025262
2014-06-17 21:30 | 0.61 | 17.2733 | 0.016194 | 0.7773 | 0.97 | 0.97 | 1.455 | 25.1326 | 0.045239 |  |  | 0.023562
2014-06-17 22:00 | 0.61 | 17.2733 | 0.016194 | 0.7773 | 0.97 | 0.97 | 1.455 | 25.1326 | 0.045239 |  |  | 0.023562
2014-06-17 22:30 | 0.61 | 17.2733 | 0.016194 | 0.7773 | 1.04 | 1.04 | 1.56 | 26.9463 | 0.048503 |  |  | 0.025262
2014-06-17 23:00 | 0.61 | 17.2733 | 0.016194 | 0.7773 | 1.11 | 1.11 | 1.665 | 28.76 | 0.051768 |  |  | 0.026963
2014-06-17 23:30 | 0.61 | 17.2733 | 0.016194 | 0.7773 | 1.01 | 1.01 | 1.515 | 26.169 | 0.047104 |  |  | 0.024533
2014-06-18 | 0.61 | 17.2733 | 0.016194 | 0.7773 | 0.98 | 0.98 | 1.47 | 25.3917 | 0.045705 | 2.2605 | 1.1774 | 0.023805 | 1.0388 | 1.0388 | 14.0168
2014-06-18 00:30 | 0.61 | 17.2733 | 0.016194 | 0.7773 | 0.88 | 0.88 | 1.32 | 22.8007 | 0.041041 |  |  | 0.021376
2014-06-18 01:00 | 0.61 | 17.2733 | 0.016194 | 0.7773 | 1.01 | 1.01 | 1.515 | 26.169 | 0.047104 |  |  | 0.024533
2014-06-18 01:30 | 0.61 | 17.2733 | 0.016194 | 0.7773 | 1.01 | 1.01 | 1.515 | 26.169 | 0.047104 |  |  | 0.024533
2014-06-18 02:00 | 0.61 | 17.2733 | 0.016194 | 0.7773 | 1.01 | 1.01 | 1.515 | 26.169 | 0.047104 |  |  | 0.024533
2014-06-18 02:30 | 0.61 | 17.2733 | 0.016194 | 0.7773 | 0.95 | 0.95 | 1.425 | 24.6144 | 0.044306 |  |  | 0.023076
2014-06-18 03:00 | 0.61 | 17.2733 | 0.016194 | 0.7773 | 0.98 | 0.98 | 1.47 | 25.3917 | 0.045705 |  |  | 0.023805
2014-06-18 03:30 | 0.61 | 17.2733 | 0.016194 | 0.7773 | 1.09 | 1.09 | 1.635 | 28.2418 | 0.050835 |  |  | 0.026477
2014-06-18 04:00 | 0.61 | 17.2733 | 0.016194 | 0.7773 | 0.99 | 0.99 | 1.485 | 25.6508 | 0.046171 |  |  | 0.024048
2014-06-18 04:30 | 0.61 | 17.2733 | 0.016194 | 0.7773 | 1.03 | 1.03 | 1.545 | 26.6872 | 0.048037 |  |  | 0.025019
2014-06-18 05:00 | 0.61 | 17.2733 | 0.016194 | 0.7773 | 1.03 | 1.03 | 1.545 | 26.6872 | 0.048037 |  |  | 0.025019
2014-06-18 05:30 | 0.61 | 17.2733 | 0.016194 | 0.7773 | 0.97 | 0.97 | 1.455 | 25.1326 | 0.045239 |  |  | 0.023562
2014-06-18 06:00 | 0.61 | 17.2733 | 0.016194 | 0.7773 | 1.01 | 1.01 | 1.515 | 26.169 | 0.047104 |  |  | 0.024533
2014-06-18 06:30 | 0.61 | 17.2733 | 0.016194 | 0.7773 | 0.97 | 0.97 | 1.455 | 25.1326 | 0.045239 |  |  | 0.023562
2014-06-18 07:00 | 0.61 | 17.2733 | 0.016194 | 0.7773 | 1.03 | 1.03 | 1.545 | 26.6872 | 0.048037 |  |  | 0.025019
2014-06-18 07:30 | 0.61 | 17.2733 | 0.016194 | 0.7773 | 1.08 | 1.08 | 1.62 | 27.9827 | 0.050369 |  |  | 0.026234
2014-06-18 08:00 | 0.61 | 17.2733 | 0.016194 | 0.7773 | 1.08 | 1.08 | 1.62 | 27.9827 | 0.050369 |  |  | 0.026234
2014-06-18 08:30 | 0.61 | 17.2733 | 0.016194 | 0.7773 | 1.02 | 1.02 | 1.53 | 26.4281 | 0.047571 |  |  | 0.024776
2014-06-18 09:00 | 0.61 | 17.2733 | 0.016194 | 0.7773 | 1.08 | 1.08 | 1.62 | 27.9827 | 0.050369 |  |  | 0.026234
2014-06-18 09:30 | 0.61 | 17.2733 | 0.016194 | 0.7773 | 0.95 | 0.95 | 1.425 | 24.6144 | 0.044306 |  |  | 0.023076
2014-06-18 10:00 | 0.61 | 17.2733 | 0.016194 | 0.7773 | 0.96 | 0.96 | 1.44 | 24.8735 | 0.044772 |  |  | 0.023319
2014-06-18 10:30 | 0.61 | 17.2733 | 0.016194 | 0.7773 | 0.95 | 0.95 | 1.425 | 24.6144 | 0.044306 |  |  | 0.023076
2014-06-18 11:00 | 0.55 | 15.5743 | 0.014601 | 0.70084 | 1.03 | 1.03 | 1.545 | 24.0622 | 0.043312 |  |  | 0.022558
2014-06-18 11:30 | 0.61 | 17.2733 | 0.016194 | 0.7773 | 0.92 | 0.92 | 1.38 | 23.8371 | 0.042907 |  |  | 0.022347
2014-06-18 12:00 | 0.61 | 17.2733 | 0.016194 | 0.7773 | 0.89 | 0.89 | 1.335 | 23.0598 | 0.041508 |  |  | 0.021619
2014-06-18 12:30 | 0.61 | 17.2733 | 0.016194 | 0.7773 | 0.9 | 0.9 | 1.35 | 23.3189 | 0.041974 |  |  | 0.021861
2014-06-18 13:00 | 0.61 | 17.2733 | 0.016194 | 0.7773 | 1.06 | 1.06 | 1.59 | 27.4645 | 0.049436 |  |  | 0.025748
2014-06-18 13:30 | 0.61 | 17.2733 | 0.016194 | 0.7773 | 1.03 | 1.03 | 1.545 | 26.6872 | 0.048037 |  |  | 0.025019
2014-06-18 14:00 | 0.55 | 15.5743 | 0.014601 | 0.70084 | 0.9 | 0.9 | 1.35 | 21.0253 | 0.037845 |  |  | 0.019711
2014-06-18 14:30 | 0.55 | 15.5743 | 0.014601 | 0.70084 | 0.93 | 0.93 | 1.395 | 21.7261 | 0.039107 |  |  | 0.020368
2014-06-18 15:00 | 0.55 | 15.5743 | 0.014601 | 0.70084 | 1.38 | 1.38 | 2.07 | 32.2387 | 0.05803 |  |  | 0.030224
2014-06-18 15:30 | 0.61 | 17.2733 | 0.016194 | 0.7773 | 1.23 | 1.23 | 1.845 | 31.8692 | 0.057365 |  |  | 0.029877
2014-06-18 16:00 | 0.61 | 17.2733 | 0.016194 | 0.7773 | 1.22 | 1.22 | 1.83 | 31.6101 | 0.056898 |  |  | 0.029634
2014-06-18 16:30 | 0.61 | 17.2733 | 0.016194 | 0.7773 | 1.55 | 1.55 | 2.325 | 40.1604 | 0.072289 |  |  | 0.03765
2014-06-18 17:00 | 0.61 | 17.2733 | 0.016194 | 0.7773 | 1.12 | 1.12 | 1.68 | 29.0191 | 0.052234 |  |  | 0.027205
2014-06-18 17:30 | 0.55 | 15.5743 | 0.014601 | 0.70084 | 0.93 | 0.93 | 1.395 | 21.7261 | 0.039107 |  |  | 0.020368
2014-06-18 18:00 | 0.61 | 17.2733 | 0.016194 | 0.7773 | 1.23 | 1.23 | 1.845 | 31.8692 | 0.057365 |  |  | 0.029877
2014-06-18 18:30 | 0.61 | 17.2733 | 0.016194 | 0.7773 | 1.21 | 1.21 | 1.815 | 31.351 | 0.056432 |  |  | 0.029392
2014-06-18 19:00 | 0.61 | 17.2733 | 0.016194 | 0.7773 | 1.4 | 1.4 | 2.1 | 36.2739 | 0.065293 |  |  | 0.034007
2014-06-18 19:30 | 0.55 | 15.5743 | 0.014601 | 0.70084 | 1.39 | 1.39 | 2.085 | 32.4723 | 0.05845 |  |  | 0.030443
2014-06-18 20:00 | 0.55 | 15.5743 | 0.014601 | 0.70084 | 1.11 | 1.11 | 1.665 | 25.9312 | 0.046676 |  |  | 0.02431
2014-06-18 20:30 | 0.55 | 15.5743 | 0.014601 | 0.70084 | 1.13 | 1.13 | 1.695 | 26.3984 | 0.047517 |  |  | 0.024748
2014-06-18 21:00 | 0.61 | 17.2733 | 0.016194 | 0.7773 | 1.08 | 1.08 | 1.62 | 27.9827 | 0.050369 |  |  | 0.026234
2014-06-18 21:30 | 0.55 | 15.5743 | 0.014601 | 0.70084 | 0.96 | 0.96 | 1.44 | 22.4269 | 0.040368 |  |  | 0.021025
2014-06-18 22:00 | 0.61 | 17.2733 | 0.016194 | 0.7773 | 0.98 | 0.98 | 1.47 | 25.3917 | 0.045705 |  |  | 0.023805
2014-06-18 22:30 | 0.61 | 17.2733 | 0.016194 | 0.7773 | 0.88 | 0.88 | 1.32 | 22.8007 | 0.041041 |  |  | 0.021376
2014-06-18 23:00 | 0.61 | 17.2733 | 0.016194 | 0.7773 | 0.91 | 0.91 | 1.365 | 23.578 | 0.04244 |  |  | 0.022104
2014-06-18 23:30 | 11 | 311.4853 | 0.29202 | 14.0168 | [7 empty] | 0
2014-06-19 | 231 | 6541.1916 | 6.1324 | 294.3536 | [5 empty] | 0 | 0 | 0 | 15.5605 | 15.5605 | 294.3536
2014-06-19 00:30 | 171 | 4842.1808 | 4.5395 | 217.8981 | [7 empty] | 0
2014-06-19 01:00 | 40 | 1132.6739 | 1.0619 | 50.9703 | [7 empty] | 0
2014-06-19 01:30 | 22 | 622.9706 | 0.58403 | 28.0337 | [7 empty] | 0
2014-06-19 02:00 | 17 | 481.3864 | 0.4513 | 21.6624 | [7 empty] | 0
2014-06-19 02:30 | 15 | 424.7527 | 0.39821 | 19.1139 | [7 empty] | 0
2014-06-19 03:00 | 12 | 339.8022 | 0.31856 | 15.2911 | [7 empty] | 0
2014-06-19 03:30 | 6.9 | 195.3862 | 0.18317 | 8.7924 | [7 empty] | 0
2014-06-19 04:00 | 5.8 | 164.2377 | 0.15397 | 7.3907 | [7 empty] | 0
2014-06-19 04:30 | 4.8 | 135.9209 | 0.12743 | 6.1164 | [7 empty] | 0
2014-06-19 05:00 | 3.3 | 93.4456 | 0.087605 | 4.2051 | [7 empty] | 0
2014-06-19 05:30 | 2.2 | 62.2971 | 0.058403 | 2.8034 | [7 empty] | 0
2014-06-19 06:00 | 2.1 | 59.4654 | 0.055749 | 2.6759 | [7 empty] | 0
2014-06-19 06:30 | 1.8 | 50.9703 | 0.047785 | 2.2937 | [7 empty] | 0
2014-06-19 07:00 | 1.3 | 36.8119 | 0.034511 | 1.6565 | [7 empty] | 0
2014-06-19 07:30 | 1.4 | 39.6436 | 0.037166 | 1.784 | [7 empty] | 0
2014-06-19 08:00 | 1.1 | 31.1485 | 0.029202 | 1.4017 | [7 empty] | 0
2014-06-19 08:30 | 1.1 | 31.1485 | 0.029202 | 1.4017 | [7 empty] | 0
2014-06-19 09:00 | 1.1 | 31.1485 | 0.029202 | 1.4017 | [7 empty] | 0
2014-06-19 09:30 | 1.1 | 31.1485 | 0.029202 | 1.4017 | [7 empty] | 0
2014-06-19 10:00 | 0.88 | 24.9188 | 0.023361 | 1.1213 | [7 empty] | 0
2014-06-19 10:30 | 0.88 | 24.9188 | 0.023361 | 1.1213 | [7 empty] | 0
2014-06-19 11:00 | 0.88 | 24.9188 | 0.023361 | 1.1213 | [7 empty] | 0
2014-06-19 11:30 | 0.88 | 24.9188 | 0.023361 | 1.1213 | [7 empty] | 0
2014-06-19 12:00 | 0.88 | 24.9188 | 0.023361 | 1.1213 | [7 empty] | 0
2014-06-19 12:30 | 0.8 | 22.6535 | 0.021238 | 1.0194 | [7 empty] | 0
2014-06-19 13:00 | 0.73 | 20.6713 | 0.019379 | 0.93021 | [7 empty] | 0
2014-06-19 13:30 | 0.67 | 18.9723 | 0.017787 | 0.85375 | [7 empty] | 0
2014-06-19 14:00 | 0.73 | 20.6713 | 0.019379 | 0.93021 | [7 empty] | 0
2014-06-19 14:30 | 0.7 | 19.8218 | 0.018583 | 0.89198 | [7 empty] | 0
2014-06-19 15:00 | 0.67 | 18.9723 | 0.017787 | 0.85375 | [7 empty] | 0
2014-06-19 15:30 | 1.4 | 39.6436 | 0.037166 | 1.784 | [7 empty] | 0
2014-06-19 16:00 | 13 | 368.119 | 0.34511 | 16.5654 | [7 empty] | 0
2014-06-19 16:30 | 5.8 | 164.2377 | 0.15397 | 7.3907 | [7 empty] | 0
2014-06-19 17:00 | 2.6 | 73.6238 | 0.069022 | 3.3131 | [7 empty] | 0
2014-06-19 17:30 | 1.6 | 45.307 | 0.042475 | 2.0388 | [7 empty] | 0
2014-06-19 18:00 | 1.4 | 39.6436 | 0.037166 | 1.784 | [7 empty] | 0
2014-06-19 18:30 | 1.1 | 31.1485 | 0.029202 | 1.4017 | [7 empty] | 0
2014-06-19 19:00 | 1.1 | 31.1485 | 0.029202 | 1.4017 | [7 empty] | 0
2014-06-19 19:30 | 0.96 | 27.1842 | 0.025485 | 1.2233 | [7 empty] | 0
2014-06-19 20:00 | 1.1 | 31.1485 | 0.029202 | 1.4017 | [7 empty] | 0
2014-06-19 20:30 | 0.8 | 22.6535 | 0.021238 | 1.0194 | [7 empty] | 0
2014-06-19 21:00 | 0.8 | 22.6535 | 0.021238 | 1.0194 | [7 empty] | 0
2014-06-19 21:30 | 0.8 | 22.6535 | 0.021238 | 1.0194 | [7 empty] | 0
2014-06-19 22:00 | 0.73 | 20.6713 | 0.019379 | 0.93021 | [7 empty] | 0
2014-06-19 22:30 | 0.8 | 22.6535 | 0.021238 | 1.0194 | [7 empty] | 0
2014-06-19 23:00 | 0.73 | 20.6713 | 0.019379 | 0.93021 | [7 empty] | 0
2014-06-19 23:30 | 0.73 | 20.6713 | 0.019379 | 0.93021 | [7 empty] | 0
2014-06-20 | 0.61 | 17.2733 | 0.016194 | 0.7773 | [5 empty] | 1.5168 | 0.79002 | 0 | 0.83464 | 0.83464 | 0.93021
2014-06-20 00:30 | 0.61 | 17.2733 | 0.016194 | 0.7773 | [7 empty] | 0
2014-06-20 01:00 | 0.61 | 17.2733 | 0.016194 | 0.7773 | [7 empty] | 0
2014-06-20 01:30 | 0.61 | 17.2733 | 0.016194 | 0.7773 | [7 empty] | 0
2014-06-20 02:00 | 0.61 | 17.2733 | 0.016194 | 0.7773 | [7 empty] | 0
2014-06-20 02:30 | 0.61 | 17.2733 | 0.016194 | 0.7773 | [7 empty] | 0
2014-06-20 03:00 | 0.61 | 17.2733 | 0.016194 | 0.7773 | [7 empty] | 0
2014-06-20 03:30 | 0.61 | 17.2733 | 0.016194 | 0.7773 | [7 empty] | 0
2014-06-20 04:00 | 0.61 | 17.2733 | 0.016194 | 0.7773 | [7 empty] | 0
2014-06-20 04:30 | 0.61 | 17.2733 | 0.016194 | 0.7773 | [7 empty] | 0
2014-06-20 05:00 | 0.73 | 20.6713 | 0.019379 | 0.93021 | [7 empty] | 0
2014-06-20 05:30 | 0.61 | 17.2733 | 0.016194 | 0.7773 | [7 empty] | 0
2014-06-20 06:00 | 0.64 | 18.1228 | 0.01699 | 0.81553 | [7 empty] | 0
2014-06-20 06:30 | 0.67 | 18.9723 | 0.017787 | 0.85375 | [7 empty] | 0
2014-06-20 07:00 | 0.7 | 19.8218 | 0.018583 | 0.89198 | [7 empty] | 0
2014-06-20 07:30 | 0.73 | 20.6713 | 0.019379 | 0.93021 | [7 empty] | 0
2014-06-20 08:00 | 0.61 | 17.2733 | 0.016194 | 0.7773 | [7 empty] | 0
2014-06-20 08:30 | 0.67 | 18.9723 | 0.017787 | 0.85375 | [7 empty] | 0
2014-06-20 09:00 | 0.73 | 20.6713 | 0.019379 | 0.93021 | [7 empty] | 0
2014-06-20 09:30 | 0.67 | 18.9723 | 0.017787 | 0.85375 | [7 empty] | 0
2014-06-20 10:00 | 0.61 | 17.2733 | 0.016194 | 0.7773 | [7 empty] | 0
2014-06-20 10:30 | 0.61 | 17.2733 | 0.016194 | 0.7773 | [7 empty] | 0
2014-06-20 11:00 | 0.67 | 18.9723 | 0.017787 | 0.85375 | [7 empty] | 0
2014-06-20 11:30 | 0.67 | 18.9723 | 0.017787 | 0.85375 | [7 empty] | 0
2014-06-20 12:00 | 0.67 | 18.9723 | 0.017787 | 0.85375 | 1.6 | 1.6 | 2.4 | 45.5335 | 0.08196 |  |  | 0.042688
2014-06-20 12:30 | 0.67 | 18.9723 | 0.017787 | 0.85375 | 1.31 | 1.31 | 1.965 | 37.2805 | 0.067105 |  |  | 0.034951
2014-06-20 13:00 | 0.67 | 18.9723 | 0.017787 | 0.85375 | 1.25 | 1.25 | 1.875 | 35.573 | 0.064031 |  |  | 0.03335
2014-06-20 13:30 | 0.67 | 18.9723 | 0.017787 | 0.85375 | 1.23 | 1.23 | 1.845 | 35.0039 | 0.063007 |  |  | 0.032816
2014-06-20 14:00 | 0.67 | 18.9723 | 0.017787 | 0.85375 | 1.6 | 1.6 | 2.4 | 45.5335 | 0.08196 |  |  | 0.042688
2014-06-20 14:30 | 0.67 | 18.9723 | 0.017787 | 0.85375 | 1.52 | 1.52 | 2.28 | 43.2568 | 0.077862 |  |  | 0.040553
2014-06-20 15:00 | 0.67 | 18.9723 | 0.017787 | 0.85375 | 1.13 | 1.13 | 1.695 | 32.158 | 0.057884 |  |  | 0.030148
2014-06-20 15:30 | 0.67 | 18.9723 | 0.017787 | 0.85375 | 1.38 | 1.38 | 2.07 | 39.2726 | 0.070691 |  |  | 0.036818
2014-06-20 16:00 | 0.67 | 18.9723 | 0.017787 | 0.85375 | 1 | 1 | 1.5 | 28.4584 | 0.051225 |  |  | 0.02668
2014-06-20 16:30 | 0.67 | 18.9723 | 0.017787 | 0.85375 | 1.72 | 1.72 | 2.58 | 48.9485 | 0.088107 |  |  | 0.045889
2014-06-20 17:00 | 0.67 | 18.9723 | 0.017787 | 0.85375 | 1.51 | 1.51 | 2.265 | 42.9722 | 0.07735 |  |  | 0.040286
2014-06-20 17:30 | 0.67 | 18.9723 | 0.017787 | 0.85375 | 1.58 | 1.58 | 2.37 | 44.9643 | 0.080936 |  |  | 0.042154
2014-06-20 18:00 | 0.67 | 18.9723 | 0.017787 | 0.85375 | 1.34 | 1.34 | 2.01 | 38.1343 | 0.068642 |  |  | 0.035751
2014-06-20 18:30 | 0.67 | 18.9723 | 0.017787 | 0.85375 | 1.12 | 1.12 | 1.68 | 31.8734 | 0.057372 |  |  | 0.029881
2014-06-20 19:00 | 0.67 | 18.9723 | 0.017787 | 0.85375 | 1.5 | 1.5 | 2.25 | 42.6876 | 0.076838 |  |  | 0.04002
2014-06-20 19:30 | 0.67 | 18.9723 | 0.017787 | 0.85375 | 0.92 | 0.92 | 1.38 | 26.1818 | 0.047127 |  |  | 0.024545
2014-06-20 20:00 | 0.67 | 18.9723 | 0.017787 | 0.85375 | 1.12 | 1.12 | 1.68 | 31.8734 | 0.057372 |  |  | 0.029881
2014-06-20 20:30 | 0.67 | 18.9723 | 0.017787 | 0.85375 | 1.15 | 1.15 | 1.725 | 32.7272 | 0.058909 |  |  | 0.030682
2014-06-20 21:00 | 0.67 | 18.9723 | 0.017787 | 0.85375 | 1.05 | 1.05 | 1.575 | 29.8814 | 0.053786 |  |  | 0.028014
2014-06-20 21:30 | 0.67 | 18.9723 | 0.017787 | 0.85375 | 0.99 | 0.99 | 1.485 | 28.1738 | 0.050713 |  |  | 0.026413
2014-06-20 22:00 | 0.61 | 17.2733 | 0.016194 | 0.7773 | 0.99 | 0.99 | 1.485 | 25.6508 | 0.046171 |  |  | 0.024048
2014-06-20 22:30 | 0.67 | 18.9723 | 0.017787 | 0.85375 | 0.9 | 0.9 | 1.35 | 25.6126 | 0.046103 |  |  | 0.024012
2014-06-20 23:00 | 0.67 | 18.9723 | 0.017787 | 0.85375 | 0.91 | 0.91 | 1.365 | 25.8972 | 0.046615 |  |  | 0.024279
2014-06-20 23:30 | 0.67 | 18.9723 | 0.017787 | 0.85375 | 0.88 | 0.88 | 1.32 | 25.0434 | 0.045078 |  |  | 0.023478
2014-06-21 | 0.67 | 18.9723 | 0.017787 | 0.85375 | 0.91 | 0.91 | 1.365 | 25.8972 | 0.046615 | 2.7575 | 1.4362 | 0.024279 | 0.79004 | 0.79004 | 0.85375
2014-06-21 00:30 | 0.61 | 17.2733 | 0.016194 | 0.7773 | 1.49 | 1.49 | 2.235 | 38.6058 | 0.06949 |  |  | 0.036193
2014-06-21 01:00 | 0.61 | 17.2733 | 0.016194 | 0.7773 | 0.82 | 0.82 | 1.23 | 21.2461 | 0.038243 |  |  | 0.019918
2014-06-21 01:30 | 0.61 | 17.2733 | 0.016194 | 0.7773 | 1.35 | 1.35 | 2.025 | 34.9784 | 0.062961 |  |  | 0.032792
2014-06-21 02:00 | 0.61 | 17.2733 | 0.016194 | 0.7773 | 0.84 | 0.84 | 1.26 | 21.7643 | 0.039176 |  |  | 0.020404
2014-06-21 02:30 | 0.61 | 17.2733 | 0.016194 | 0.7773 | 0.83 | 0.83 | 1.245 | 21.5052 | 0.038709 |  |  | 0.020161
2014-06-21 03:00 | 0.61 | 17.2733 | 0.016194 | 0.7773 | 0.82 | 0.82 | 1.23 | 21.2461 | 0.038243 |  |  | 0.019918
2014-06-21 03:30 | 0.61 | 17.2733 | 0.016194 | 0.7773 | 0.7 | 0.7 | 1.05 | 18.1369 | 0.032646 |  |  | 0.017003
2014-06-21 04:00 | 0.61 | 17.2733 | 0.016194 | 0.7773 | 0.72 | 0.72 | 1.08 | 18.6551 | 0.033579 |  |  | 0.017489
2014-06-21 04:30 | 0.67 | 18.9723 | 0.017787 | 0.85375 | 0.77 | 0.77 | 1.155 | 21.913 | 0.039443 |  |  | 0.020543
2014-06-21 05:00 | 0.67 | 18.9723 | 0.017787 | 0.85375 | 0.78 | 0.78 | 1.17 | 22.1976 | 0.039956 |  |  | 0.02081
2014-06-21 05:30 | 0.61 | 17.2733 | 0.016194 | 0.7773 | 0.8 | 0.8 | 1.2 | 20.7279 | 0.03731 |  |  | 0.019432
2014-06-21 06:00 | 0.67 | 18.9723 | 0.017787 | 0.85375 | 0.74 | 0.74 | 1.11 | 21.0592 | 0.037907 |  |  | 0.019743
2014-06-21 06:30 | 0.61 | 17.2733 | 0.016194 | 0.7773 | 0.73 | 0.73 | 1.095 | 18.9142 | 0.034046 |  |  | 0.017732
2014-06-21 07:00 | 0.61 | 17.2733 | 0.016194 | 0.7773 | 0.78 | 0.78 | 1.17 | 20.2097 | 0.036378 |  |  | 0.018947
2014-06-21 07:30 | 0.67 | 18.9723 | 0.017787 | 0.85375 | 0.79 | 0.79 | 1.185 | 22.4822 | 0.040468 |  |  | 0.021077
2014-06-21 08:00 | 0.61 | 17.2733 | 0.016194 | 0.7773 | 0.69 | 0.69 | 1.035 | 17.8778 | 0.03218 |  |  | 0.01676
2014-06-21 08:30 | 0.61 | 17.2733 | 0.016194 | 0.7773 | 0.79 | 0.79 | 1.185 | 20.4688 | 0.036844 |  |  | 0.01919
2014-06-21 09:00 | 0.61 | 17.2733 | 0.016194 | 0.7773 | 0.73 | 0.73 | 1.095 | 18.9142 | 0.034046 |  |  | 0.017732
2014-06-21 09:30 | 0.61 | 17.2733 | 0.016194 | 0.7773 | 0.71 | 0.71 | 1.065 | 18.396 | 0.033113 |  |  | 0.017246
2014-06-21 10:00 | 0.67 | 18.9723 | 0.017787 | 0.85375 | 0.74 | 0.74 | 1.11 | 21.0592 | 0.037907 |  |  | 0.019743
2014-06-21 10:30 | 0.67 | 18.9723 | 0.017787 | 0.85375 | 0.72 | 0.72 | 1.08 | 20.4901 | 0.036882 |  |  | 0.019209
2014-06-21 11:00 | 0.61 | 17.2733 | 0.016194 | 0.7773 | 0.7 | 0.7 | 1.05 | 18.1369 | 0.032646 |  |  | 0.017003
2014-06-21 11:30 | 0.61 | 17.2733 | 0.016194 | 0.7773 | 0.8 | 0.8 | 1.2 | 20.7279 | 0.03731 |  |  | 0.019432
2014-06-21 12:00 | 0.61 | 17.2733 | 0.016194 | 0.7773 | 0.86 | 0.86 | 1.29 | 22.2825 | 0.040109 |  |  | 0.02089
2014-06-21 12:30 | 0.67 | 18.9723 | 0.017787 | 0.85375 | 0.8 | 0.8 | 1.2 | 22.7667 | 0.04098 |  |  | 0.021344
2014-06-21 13:00 | 0.61 | 17.2733 | 0.016194 | 0.7773 | 0.91 | 0.91 | 1.365 | 23.578 | 0.04244 |  |  | 0.022104
2014-06-21 13:30 | 0.61 | 17.2733 | 0.016194 | 0.7773 | 0.94 | 0.94 | 1.41 | 24.3553 | 0.04384 |  |  | 0.022833
2014-06-21 14:00 | 0.61 | 17.2733 | 0.016194 | 0.7773 | 0.82 | 0.82 | 1.23 | 21.2461 | 0.038243 |  |  | 0.019918
2014-06-21 14:30 | 0.61 | 17.2733 | 0.016194 | 0.7773 | 0.77 | 0.77 | 1.155 | 19.9506 | 0.035911 |  |  | 0.018704
2014-06-21 15:00 | 0.61 | 17.2733 | 0.016194 | 0.7773 | 0.76 | 0.76 | 1.14 | 19.6915 | 0.035445 |  |  | 0.018461
2014-06-21 15:30 | 0.61 | 17.2733 | 0.016194 | 0.7773 | 0.73 | 0.73 | 1.095 | 18.9142 | 0.034046 |  |  | 0.017732
2014-06-21 16:00 | 0.61 | 17.2733 | 0.016194 | 0.7773 | 0.73 | 0.73 | 1.095 | 18.9142 | 0.034046 |  |  | 0.017732
2014-06-21 16:30 | 0.61 | 17.2733 | 0.016194 | 0.7773 | 0.78 | 0.78 | 1.17 | 20.2097 | 0.036378 |  |  | 0.018947
2014-06-21 17:00 | 0.61 | 17.2733 | 0.016194 | 0.7773 | 0.79 | 0.79 | 1.185 | 20.4688 | 0.036844 |  |  | 0.01919
2014-06-21 17:30 | 0.61 | 17.2733 | 0.016194 | 0.7773 | 0.79 | 0.79 | 1.185 | 20.4688 | 0.036844 |  |  | 0.01919
2014-06-21 18:00 | 0.61 | 17.2733 | 0.016194 | 0.7773 | 0.72 | 0.72 | 1.08 | 18.6551 | 0.033579 |  |  | 0.017489
2014-06-21 18:30 | 0.61 | 17.2733 | 0.016194 | 0.7773 | 0.76 | 0.76 | 1.14 | 19.6915 | 0.035445 |  |  | 0.018461
2014-06-21 19:00 | 0.61 | 17.2733 | 0.016194 | 0.7773 | 0.78 | 0.78 | 1.17 | 20.2097 | 0.036378 |  |  | 0.018947
2014-06-21 19:30 | 0.61 | 17.2733 | 0.016194 | 0.7773 | 14.76 | 14.76 | 22.14 | 382.4303 | 0.68837 |  |  | 0.35853
2014-06-21 20:00 | 0.61 | 17.2733 | 0.016194 | 0.7773 | 3.86 | 3.86 | 5.79 | 100.0123 | 0.18002 |  |  | 0.093762
2014-06-21 20:30 | 0.61 | 17.2733 | 0.016194 | 0.7773 | 2.04 | 2.04 | 3.06 | 52.8562 | 0.095141 |  |  | 0.049553
2014-06-21 21:00 | 0.61 | 17.2733 | 0.016194 | 0.7773 | 1.33 | 1.33 | 1.995 | 34.4602 | 0.062028 |  |  | 0.032306
2014-06-21 21:30 | 0.61 | 17.2733 | 0.016194 | 0.7773 | 1.03 | 1.03 | 1.545 | 26.6872 | 0.048037 |  |  | 0.025019
2014-06-21 22:00 | 0.61 | 17.2733 | 0.016194 | 0.7773 | 1.02 | 1.02 | 1.53 | 26.4281 | 0.047571 |  |  | 0.024776
2014-06-21 22:30 | 0.61 | 17.2733 | 0.016194 | 0.7773 | 1 | 1 | 1.5 | 25.9099 | 0.046638 |  |  | 0.024291
2014-06-21 23:00 | 0.61 | 17.2733 | 0.016194 | 0.7773 | 0.92 | 0.92 | 1.38 | 23.8371 | 0.042907 |  |  | 0.022347
2014-06-21 23:30 | 0.61 | 17.2733 | 0.016194 | 0.7773 | 0.86 | 0.86 | 1.29 | 22.2825 | 0.040109 |  |  | 0.02089
2014-06-22 | 0.61 | 17.2733 | 0.016194 | 0.7773 | 0.81 | 0.81 | 1.215 | 20.987 | 0.037777 | 1.804 | 0.93956 | 0.019675 | 0.7773 | 0.7773 | 0.7773
2014-06-22 00:30 | 0.61 | 17.2733 | 0.016194 | 0.7773 | 0.81 | 0.81 | 1.215 | 20.987 | 0.037777 |  |  | 0.019675
2014-06-22 01:00 | 0.61 | 17.2733 | 0.016194 | 0.7773 | 0.92 | 0.92 | 1.38 | 23.8371 | 0.042907 |  |  | 0.022347
2014-06-22 01:30 | 0.61 | 17.2733 | 0.016194 | 0.7773 | 0.83 | 0.83 | 1.245 | 21.5052 | 0.038709 |  |  | 0.020161
2014-06-22 02:00 | 0.61 | 17.2733 | 0.016194 | 0.7773 | 0.74 | 0.74 | 1.11 | 19.1733 | 0.034512 |  |  | 0.017975
2014-06-22 02:30 | 0.61 | 17.2733 | 0.016194 | 0.7773 | 0.78 | 0.78 | 1.17 | 20.2097 | 0.036378 |  |  | 0.018947
2014-06-22 03:00 | 0.61 | 17.2733 | 0.016194 | 0.7773 | 0.84 | 0.84 | 1.26 | 21.7643 | 0.039176 |  |  | 0.020404
2014-06-22 03:30 | 0.61 | 17.2733 | 0.016194 | 0.7773 | 0.78 | 0.78 | 1.17 | 20.2097 | 0.036378 |  |  | 0.018947
2014-06-22 04:00 | 0.61 | 17.2733 | 0.016194 | 0.7773 | 0.76 | 0.76 | 1.14 | 19.6915 | 0.035445 |  |  | 0.018461
2014-06-22 04:30 | 0.61 | 17.2733 | 0.016194 | 0.7773 | 0.77 | 0.77 | 1.155 | 19.9506 | 0.035911 |  |  | 0.018704
2014-06-22 05:00 | 0.61 | 17.2733 | 0.016194 | 0.7773 | 0.74 | 0.74 | 1.11 | 19.1733 | 0.034512 |  |  | 0.017975
2014-06-22 05:30 | 0.61 | 17.2733 | 0.016194 | 0.7773 | 0.74 | 0.74 | 1.11 | 19.1733 | 0.034512 |  |  | 0.017975
2014-06-22 06:00 | 0.61 | 17.2733 | 0.016194 | 0.7773 | 0.75 | 0.75 | 1.125 | 19.4324 | 0.034978 |  |  | 0.018218
2014-06-22 06:30 | 0.61 | 17.2733 | 0.016194 | 0.7773 | 0.75 | 0.75 | 1.125 | 19.4324 | 0.034978 |  |  | 0.018218
2014-06-22 07:00 | 0.61 | 17.2733 | 0.016194 | 0.7773 | 0.82 | 0.82 | 1.23 | 21.2461 | 0.038243 |  |  | 0.019918
2014-06-22 07:30 | 0.61 | 17.2733 | 0.016194 | 0.7773 | 0.75 | 0.75 | 1.125 | 19.4324 | 0.034978 |  |  | 0.018218
2014-06-22 08:00 | 0.61 | 17.2733 | 0.016194 | 0.7773 | 0.72 | 0.72 | 1.08 | 18.6551 | 0.033579 |  |  | 0.017489
2014-06-22 08:30 | 0.61 | 17.2733 | 0.016194 | 0.7773 | 0.78 | 0.78 | 1.17 | 20.2097 | 0.036378 |  |  | 0.018947
2014-06-22 09:00 | 0.61 | 17.2733 | 0.016194 | 0.7773 | 0.75 | 0.75 | 1.125 | 19.4324 | 0.034978 |  |  | 0.018218
2014-06-22 09:30 | 0.61 | 17.2733 | 0.016194 | 0.7773 | 0.73 | 0.73 | 1.095 | 18.9142 | 0.034046 |  |  | 0.017732
2014-06-22 10:00 | 0.61 | 17.2733 | 0.016194 | 0.7773 | 0.82 | 0.82 | 1.23 | 21.2461 | 0.038243 |  |  | 0.019918
2014-06-22 10:30 | 0.61 | 17.2733 | 0.016194 | 0.7773 | 0.72 | 0.72 | 1.08 | 18.6551 | 0.033579 |  |  | 0.017489
2014-06-22 11:00 | 0.61 | 17.2733 | 0.016194 | 0.7773 | 0.76 | 0.76 | 1.14 | 19.6915 | 0.035445 |  |  | 0.018461
2014-06-22 11:30 | 0.61 | 17.2733 | 0.016194 | 0.7773 | 0.84 | 0.84 | 1.26 | 21.7643 | 0.039176 |  |  | 0.020404
2014-06-22 12:00 | 0.61 | 17.2733 | 0.016194 | 0.7773 | 0.8 | 0.8 | 1.2 | 20.7279 | 0.03731 |  |  | 0.019432
2014-06-22 12:30 | 0.61 | 17.2733 | 0.016194 | 0.7773 | 0.77 | 0.77 | 1.155 | 19.9506 | 0.035911 |  |  | 0.018704
2014-06-22 13:00 | 0.61 | 17.2733 | 0.016194 | 0.7773 | 0.8 | 0.8 | 1.2 | 20.7279 | 0.03731 |  |  | 0.019432
2014-06-22 13:30 | 0.61 | 17.2733 | 0.016194 | 0.7773 | 0.74 | 0.74 | 1.11 | 19.1733 | 0.034512 |  |  | 0.017975
2014-06-22 14:00 | 0.61 | 17.2733 | 0.016194 | 0.7773 | 0.74 | 0.74 | 1.11 | 19.1733 | 0.034512 |  |  | 0.017975
2014-06-22 14:30 | 0.61 | 17.2733 | 0.016194 | 0.7773 | 0.75 | 0.75 | 1.125 | 19.4324 | 0.034978 |  |  | 0.018218
2014-06-22 15:00 | 0.61 | 17.2733 | 0.016194 | 0.7773 | 0.85 | 0.85 | 1.275 | 22.0234 | 0.039642 |  |  | 0.020647
2014-06-22 15:30 | 0.61 | 17.2733 | 0.016194 | 0.7773 | 0.73 | 0.73 | 1.095 | 18.9142 | 0.034046 |  |  | 0.017732
2014-06-22 16:00 | 0.61 | 17.2733 | 0.016194 | 0.7773 | 0.8 | 0.8 | 1.2 | 20.7279 | 0.03731 |  |  | 0.019432
2014-06-22 16:30 | 0.61 | 17.2733 | 0.016194 | 0.7773 | 0.77 | 0.77 | 1.155 | 19.9506 | 0.035911 |  |  | 0.018704
2014-06-22 17:00 | 0.61 | 17.2733 | 0.016194 | 0.7773 | 0.92 | 0.92 | 1.38 | 23.8371 | 0.042907 |  |  | 0.022347
2014-06-22 17:30 | 0.61 | 17.2733 | 0.016194 | 0.7773 | 1.04 | 1.04 | 1.56 | 26.9463 | 0.048503 |  |  | 0.025262
2014-06-22 18:00 | 0.61 | 17.2733 | 0.016194 | 0.7773 | 1 | 1 | 1.5 | 25.9099 | 0.046638 |  |  | 0.024291
2014-06-22 18:30 | 0.61 | 17.2733 | 0.016194 | 0.7773 | 0.96 | 0.96 | 1.44 | 24.8735 | 0.044772 |  |  | 0.023319
2014-06-22 19:00 | 0.61 | 17.2733 | 0.016194 | 0.7773 | 0.89 | 0.89 | 1.335 | 23.0598 | 0.041508 |  |  | 0.021619
2014-06-22 19:30 | 0.61 | 17.2733 | 0.016194 | 0.7773 | 0.82 | 0.82 | 1.23 | 21.2461 | 0.038243 |  |  | 0.019918
2014-06-22 20:00 | 0.61 | 17.2733 | 0.016194 | 0.7773 | 0.93 | 0.93 | 1.395 | 24.0962 | 0.043373 |  |  | 0.02259
2014-06-22 20:30 | 0.61 | 17.2733 | 0.016194 | 0.7773 | 0.81 | 0.81 | 1.215 | 20.987 | 0.037777 |  |  | 0.019675
2014-06-22 21:00 | 0.61 | 17.2733 | 0.016194 | 0.7773 | 0.87 | 0.87 | 1.305 | 22.5416 | 0.040575 |  |  | 0.021133
2014-06-22 21:30 | 0.61 | 17.2733 | 0.016194 | 0.7773 | 0.79 | 0.79 | 1.185 | 20.4688 | 0.036844 |  |  | 0.01919
2014-06-22 22:00 | 0.61 | 17.2733 | 0.016194 | 0.7773 | 0.81 | 0.81 | 1.215 | 20.987 | 0.037777 |  |  | 0.019675
2014-06-22 22:30 | 0.61 | 17.2733 | 0.016194 | 0.7773 | 0.77 | 0.77 | 1.155 | 19.9506 | 0.035911 |  |  | 0.018704
2014-06-22 23:00 | 0.61 | 17.2733 | 0.016194 | 0.7773 | 0.83 | 0.83 | 1.245 | 21.5052 | 0.038709 |  |  | 0.020161
2014-06-22 23:30 | 0.61 | 17.2733 | 0.016194 | 0.7773 | 0.78 | 0.78 | 1.17 | 20.2097 | 0.036378 |  |  | 0.018947
2014-06-23 | 0.61 | 17.2733 | 0.016194 | 0.7773 | 0.79 | 0.79 | 1.185 | 20.4688 | 0.036844 | 1.7858 | 0.93008 | 0.01919 | 0.7773 | 0.7773 | 0.7773
2014-06-23 00:30 | 0.61 | 17.2733 | 0.016194 | 0.7773 | 0.78 | 0.78 | 1.17 | 20.2097 | 0.036378 |  |  | 0.018947
2014-06-23 01:00 | 0.61 | 17.2733 | 0.016194 | 0.7773 | 0.75 | 0.75 | 1.125 | 19.4324 | 0.034978 |  |  | 0.018218
2014-06-23 01:30 | 0.61 | 17.2733 | 0.016194 | 0.7773 | 0.82 | 0.82 | 1.23 | 21.2461 | 0.038243 |  |  | 0.019918
2014-06-23 02:00 | 0.61 | 17.2733 | 0.016194 | 0.7773 | 0.81 | 0.81 | 1.215 | 20.987 | 0.037777 |  |  | 0.019675
2014-06-23 02:30 | 0.61 | 17.2733 | 0.016194 | 0.7773 | 0.77 | 0.77 | 1.155 | 19.9506 | 0.035911 |  |  | 0.018704
2014-06-23 03:00 | 0.61 | 17.2733 | 0.016194 | 0.7773 | 0.74 | 0.74 | 1.11 | 19.1733 | 0.034512 |  |  | 0.017975
2014-06-23 03:30 | 0.61 | 17.2733 | 0.016194 | 0.7773 | 0.72 | 0.72 | 1.08 | 18.6551 | 0.033579 |  |  | 0.017489
2014-06-23 04:00 | 0.61 | 17.2733 | 0.016194 | 0.7773 | 0.73 | 0.73 | 1.095 | 18.9142 | 0.034046 |  |  | 0.017732
2014-06-23 04:30 | 0.61 | 17.2733 | 0.016194 | 0.7773 | 0.74 | 0.74 | 1.11 | 19.1733 | 0.034512 |  |  | 0.017975
2014-06-23 05:00 | 0.61 | 17.2733 | 0.016194 | 0.7773 | 0.71 | 0.71 | 1.065 | 18.396 | 0.033113 |  |  | 0.017246
2014-06-23 05:30 | 0.61 | 17.2733 | 0.016194 | 0.7773 | 0.73 | 0.73 | 1.095 | 18.9142 | 0.034046 |  |  | 0.017732
2014-06-23 06:00 | 0.61 | 17.2733 | 0.016194 | 0.7773 | 0.76 | 0.76 | 1.14 | 19.6915 | 0.035445 |  |  | 0.018461
2014-06-23 06:30 | 0.61 | 17.2733 | 0.016194 | 0.7773 | 0.74 | 0.74 | 1.11 | 19.1733 | 0.034512 |  |  | 0.017975
2014-06-23 07:00 | 0.61 | 17.2733 | 0.016194 | 0.7773 | 0.77 | 0.77 | 1.155 | 19.9506 | 0.035911 |  |  | 0.018704
2014-06-23 07:30 | 0.61 | 17.2733 | 0.016194 | 0.7773 | 0.77 | 0.77 | 1.155 | 19.9506 | 0.035911 |  |  | 0.018704
2014-06-23 08:00 | 0.61 | 17.2733 | 0.016194 | 0.7773 | 0.8 | 0.8 | 1.2 | 20.7279 | 0.03731 |  |  | 0.019432
2014-06-23 08:30 | 0.61 | 17.2733 | 0.016194 | 0.7773 | 0.76 | 0.76 | 1.14 | 19.6915 | 0.035445 |  |  | 0.018461
2014-06-23 09:00 | 0.61 | 17.2733 | 0.016194 | 0.7773 | 0.76 | 0.76 | 1.14 | 19.6915 | 0.035445 |  |  | 0.018461
2014-06-23 09:30 | 0.61 | 17.2733 | 0.016194 | 0.7773 | 0.79 | 0.79 | 1.185 | 20.4688 | 0.036844 |  |  | 0.01919
2014-06-23 10:00 | 0.61 | 17.2733 | 0.016194 | 0.7773 | 0.75 | 0.75 | 1.125 | 19.4324 | 0.034978 |  |  | 0.018218
2014-06-23 10:30 | 0.61 | 17.2733 | 0.016194 | 0.7773 | 0.79 | 0.79 | 1.185 | 20.4688 | 0.036844 |  |  | 0.01919
2014-06-23 11:00 | 0.61 | 17.2733 | 0.016194 | 0.7773 | 0.78 | 0.78 | 1.17 | 20.2097 | 0.036378 |  |  | 0.018947
2014-06-23 11:30 | 0.61 | 17.2733 | 0.016194 | 0.7773 | 0.78 | 0.78 | 1.17 | 20.2097 | 0.036378 |  |  | 0.018947
2014-06-23 12:00 | 0.61 | 17.2733 | 0.016194 | 0.7773 | 0.78 | 0.78 | 1.17 | 20.2097 | 0.036378 |  |  | 0.018947
2014-06-23 12:30 | 0.61 | 17.2733 | 0.016194 | 0.7773 | 0.79 | 0.79 | 1.185 | 20.4688 | 0.036844 |  |  | 0.01919
2014-06-23 13:00 | 0.61 | 17.2733 | 0.016194 | 0.7773 | 0.8 | 0.8 | 1.2 | 20.7279 | 0.03731 |  |  | 0.019432
2014-06-23 13:30 | 0.61 | 17.2733 | 0.016194 | 0.7773 | 0.87 | 0.87 | 1.305 | 22.5416 | 0.040575 |  |  | 0.021133
2014-06-23 14:00 | 0.61 | 17.2733 | 0.016194 | 0.7773 | 0.81 | 0.81 | 1.215 | 20.987 | 0.037777 |  |  | 0.019675
2014-06-23 14:30 | 0.61 | 17.2733 | 0.016194 | 0.7773 | 0.84 | 0.84 | 1.26 | 21.7643 | 0.039176 |  |  | 0.020404
2014-06-23 15:00 | 0.61 | 17.2733 | 0.016194 | 0.7773 | 0.84 | 0.84 | 1.26 | 21.7643 | 0.039176 |  |  | 0.020404
2014-06-23 15:30 | 0.61 | 17.2733 | 0.016194 | 0.7773 | 0.79 | 0.79 | 1.185 | 20.4688 | 0.036844 |  |  | 0.01919
2014-06-23 16:00 | 0.61 | 17.2733 | 0.016194 | 0.7773 | 0.84 | 0.84 | 1.26 | 21.7643 | 0.039176 |  |  | 0.020404
2014-06-23 16:30 | 0.61 | 17.2733 | 0.016194 | 0.7773 | 0.83 | 0.83 | 1.245 | 21.5052 | 0.038709 |  |  | 0.020161
2014-06-23 17:00 | 0.61 | 17.2733 | 0.016194 | 0.7773 | 0.82 | 0.82 | 1.23 | 21.2461 | 0.038243 |  |  | 0.019918
2014-06-23 17:30 | 0.61 | 17.2733 | 0.016194 | 0.7773 | 0.81 | 0.81 | 1.215 | 20.987 | 0.037777 |  |  | 0.019675
2014-06-23 18:00 | 0.61 | 17.2733 | 0.016194 | 0.7773 | 0.82 | 0.82 | 1.23 | 21.2461 | 0.038243 |  |  | 0.019918
2014-06-23 18:30 | 0.61 | 17.2733 | 0.016194 | 0.7773 | 0.81 | 0.81 | 1.215 | 20.987 | 0.037777 |  |  | 0.019675
2014-06-23 19:00 | 0.61 | 17.2733 | 0.016194 | 0.7773 | 0.81 | 0.81 | 1.215 | 20.987 | 0.037777 |  |  | 0.019675
2014-06-23 19:30 | 0.61 | 17.2733 | 0.016194 | 0.7773 | 0.85 | 0.85 | 1.275 | 22.0234 | 0.039642 |  |  | 0.020647
2014-06-23 20:00 | 0.61 | 17.2733 | 0.016194 | 0.7773 | 0.92 | 0.92 | 1.38 | 23.8371 | 0.042907 |  |  | 0.022347
2014-06-23 20:30 | 0.61 | 17.2733 | 0.016194 | 0.7773 | 0.87 | 0.87 | 1.305 | 22.5416 | 0.040575 |  |  | 0.021133
2014-06-23 21:00 | 0.61 | 17.2733 | 0.016194 | 0.7773 | 0.85 | 0.85 | 1.275 | 22.0234 | 0.039642 |  |  | 0.020647
2014-06-23 21:30 | 0.61 | 17.2733 | 0.016194 | 0.7773 | 0.86 | 0.86 | 1.29 | 22.2825 | 0.040109 |  |  | 0.02089
2014-06-23 22:00 | 0.61 | 17.2733 | 0.016194 | 0.7773 | 0.88 | 0.88 | 1.32 | 22.8007 | 0.041041 |  |  | 0.021376
2014-06-23 22:30 | 0.61 | 17.2733 | 0.016194 | 0.7773 | 0.8 | 0.8 | 1.2 | 20.7279 | 0.03731 |  |  | 0.019432
2014-06-23 23:00 | 0.61 | 17.2733 | 0.016194 | 0.7773 | 0.85 | 0.85 | 1.275 | 22.0234 | 0.039642 |  |  | 0.020647
2014-06-23 23:30 | 0.61 | 17.2733 | 0.016194 | 0.7773 | 0.81 | 0.81 | 1.215 | 20.987 | 0.037777 |  |  | 0.019675
2014-06-24 | 0.61 | 17.2733 | 0.016194 | 0.7773 | 0.78 | 0.78 | 1.17 | 20.2097 | 0.036378 | 1.9891 | 1.036 | 0.018947 | 0.7773 | 0.7773 | 0.7773
2014-06-24 00:30 | 0.61 | 17.2733 | 0.016194 | 0.7773 | 0.79 | 0.79 | 1.185 | 20.4688 | 0.036844 |  |  | 0.01919
2014-06-24 01:00 | 0.61 | 17.2733 | 0.016194 | 0.7773 | 0.83 | 0.83 | 1.245 | 21.5052 | 0.038709 |  |  | 0.020161
2014-06-24 01:30 | 0.61 | 17.2733 | 0.016194 | 0.7773 | 0.8 | 0.8 | 1.2 | 20.7279 | 0.03731 |  |  | 0.019432
2014-06-24 02:00 | 0.61 | 17.2733 | 0.016194 | 0.7773 | 0.8 | 0.8 | 1.2 | 20.7279 | 0.03731 |  |  | 0.019432
2014-06-24 02:30 | 0.61 | 17.2733 | 0.016194 | 0.7773 | 0.78 | 0.78 | 1.17 | 20.2097 | 0.036378 |  |  | 0.018947
2014-06-24 03:00 | 0.61 | 17.2733 | 0.016194 | 0.7773 | 0.8 | 0.8 | 1.2 | 20.7279 | 0.03731 |  |  | 0.019432
2014-06-24 03:30 | 0.61 | 17.2733 | 0.016194 | 0.7773 | 0.83 | 0.83 | 1.245 | 21.5052 | 0.038709 |  |  | 0.020161
2014-06-24 04:00 | 0.61 | 17.2733 | 0.016194 | 0.7773 | 0.84 | 0.84 | 1.26 | 21.7643 | 0.039176 |  |  | 0.020404
2014-06-24 04:30 | 0.61 | 17.2733 | 0.016194 | 0.7773 | 1.42 | 1.42 | 2.13 | 36.7921 | 0.066226 |  |  | 0.034493
2014-06-24 05:00 | 0.61 | 17.2733 | 0.016194 | 0.7773 | 0.88 | 0.88 | 1.32 | 22.8007 | 0.041041 |  |  | 0.021376
2014-06-24 05:30 | 0.61 | 17.2733 | 0.016194 | 0.7773 | 0.88 | 0.88 | 1.32 | 22.8007 | 0.041041 |  |  | 0.021376
2014-06-24 06:00 | 0.61 | 17.2733 | 0.016194 | 0.7773 | 0.86 | 0.86 | 1.29 | 22.2825 | 0.040109 |  |  | 0.02089
2014-06-24 06:30 | 0.61 | 17.2733 | 0.016194 | 0.7773 | 0.9 | 0.9 | 1.35 | 23.3189 | 0.041974 |  |  | 0.021861
2014-06-24 07:00 | 0.61 | 17.2733 | 0.016194 | 0.7773 | 0.82 | 0.82 | 1.23 | 21.2461 | 0.038243 |  |  | 0.019918
2014-06-24 07:30 | 0.61 | 17.2733 | 0.016194 | 0.7773 | 0.93 | 0.93 | 1.395 | 24.0962 | 0.043373 |  |  | 0.02259
2014-06-24 08:00 | 0.61 | 17.2733 | 0.016194 | 0.7773 | 0.88 | 0.88 | 1.32 | 22.8007 | 0.041041 |  |  | 0.021376
2014-06-24 08:30 | 0.61 | 17.2733 | 0.016194 | 0.7773 | 0.93 | 0.93 | 1.395 | 24.0962 | 0.043373 |  |  | 0.02259
2014-06-24 09:00 | 0.61 | 17.2733 | 0.016194 | 0.7773 | 0.85 | 0.85 | 1.275 | 22.0234 | 0.039642 |  |  | 0.020647
2014-06-24 09:30 | 0.61 | 17.2733 | 0.016194 | 0.7773 | 1.06 | 1.06 | 1.59 | 27.4645 | 0.049436 |  |  | 0.025748
2014-06-24 10:00 | 0.61 | 17.2733 | 0.016194 | 0.7773 | 0.95 | 0.95 | 1.425 | 24.6144 | 0.044306 |  |  | 0.023076
2014-06-24 10:30 | 0.61 | 17.2733 | 0.016194 | 0.7773 | 0.9 | 0.9 | 1.35 | 23.3189 | 0.041974 |  |  | 0.021861
2014-06-24 11:00 | 0.61 | 17.2733 | 0.016194 | 0.7773 | 0.88 | 0.88 | 1.32 | 22.8007 | 0.041041 |  |  | 0.021376
2014-06-24 11:30 | 0.61 | 17.2733 | 0.016194 | 0.7773 | 0.91 | 0.91 | 1.365 | 23.578 | 0.04244 |  |  | 0.022104
2014-06-24 12:00 | 0.61 | 17.2733 | 0.016194 | 0.7773 | 0.89 | 0.89 | 1.335 | 23.0598 | 0.041508 |  |  | 0.021619
2014-06-24 12:30 | 0.61 | 17.2733 | 0.016194 | 0.7773 | 0.82 | 0.82 | 1.23 | 21.2461 | 0.038243 |  |  | 0.019918
2014-06-24 13:00 | 0.61 | 17.2733 | 0.016194 | 0.7773 | 0.8 | 0.8 | 1.2 | 20.7279 | 0.03731 |  |  | 0.019432
2014-06-24 13:30 | 0.61 | 17.2733 | 0.016194 | 0.7773 | 0.79 | 0.79 | 1.185 | 20.4688 | 0.036844 |  |  | 0.01919
2014-06-24 14:00 | 0.61 | 17.2733 | 0.016194 | 0.7773 | 0.74 | 0.74 | 1.11 | 19.1733 | 0.034512 |  |  | 0.017975
2014-06-24 14:30 | 0.61 | 17.2733 | 0.016194 | 0.7773 | 0.78 | 0.78 | 1.17 | 20.2097 | 0.036378 |  |  | 0.018947
2014-06-24 15:00 | 0.61 | 17.2733 | 0.016194 | 0.7773 | 0.84 | 0.84 | 1.26 | 21.7643 | 0.039176 |  |  | 0.020404
2014-06-24 15:30 | 0.61 | 17.2733 | 0.016194 | 0.7773 | 0.85 | 0.85 | 1.275 | 22.0234 | 0.039642 |  |  | 0.020647
2014-06-24 16:00 | 0.61 | 17.2733 | 0.016194 | 0.7773 | 0.98 | 0.98 | 1.47 | 25.3917 | 0.045705 |  |  | 0.023805
2014-06-24 16:30 | 0.61 | 17.2733 | 0.016194 | 0.7773 | 0.87 | 0.87 | 1.305 | 22.5416 | 0.040575 |  |  | 0.021133
2014-06-24 17:00 | 0.61 | 17.2733 | 0.016194 | 0.7773 | 0.9 | 0.9 | 1.35 | 23.3189 | 0.041974 |  |  | 0.021861
2014-06-24 17:30 | 0.61 | 17.2733 | 0.016194 | 0.7773 | 0.95 | 0.95 | 1.425 | 24.6144 | 0.044306 |  |  | 0.023076
2014-06-24 18:00 | 0.61 | 17.2733 | 0.016194 | 0.7773 | 1.01 | 1.01 | 1.515 | 26.169 | 0.047104 |  |  | 0.024533
2014-06-24 18:30 | 0.61 | 17.2733 | 0.016194 | 0.7773 | 0.94 | 0.94 | 1.41 | 24.3553 | 0.04384 |  |  | 0.022833
2014-06-24 19:00 | 0.61 | 17.2733 | 0.016194 | 0.7773 | 1.18 | 1.18 | 1.77 | 30.5737 | 0.055033 |  |  | 0.028663
2014-06-24 19:30 | 0.61 | 17.2733 | 0.016194 | 0.7773 | 0.87 | 0.87 | 1.305 | 22.5416 | 0.040575 |  |  | 0.021133
2014-06-24 20:00 | 0.61 | 17.2733 | 0.016194 | 0.7773 | 0.88 | 0.88 | 1.32 | 22.8007 | 0.041041 |  |  | 0.021376
2014-06-24 20:30 | 0.61 | 17.2733 | 0.016194 | 0.7773 | 0.88 | 0.88 | 1.32 | 22.8007 | 0.041041 |  |  | 0.021376
2014-06-24 21:00 | 0.61 | 17.2733 | 0.016194 | 0.7773 | 1.16 | 1.16 | 1.74 | 30.0555 | 0.0541 |  |  | 0.028177
2014-06-24 21:30 | 0.61 | 17.2733 | 0.016194 | 0.7773 | 0.86 | 0.86 | 1.29 | 22.2825 | 0.040109 |  |  | 0.02089
2014-06-24 22:00 | 0.61 | 17.2733 | 0.016194 | 0.7773 | 0.83 | 0.83 | 1.245 | 21.5052 | 0.038709 |  |  | 0.020161
2014-06-24 22:30 | 0.61 | 17.2733 | 0.016194 | 0.7773 | 0.87 | 0.87 | 1.305 | 22.5416 | 0.040575 |  |  | 0.021133
2014-06-24 23:00 | 0.61 | 17.2733 | 0.016194 | 0.7773 | 0.89 | 0.89 | 1.335 | 23.0598 | 0.041508 |  |  | 0.021619
2014-06-24 23:30 | 0.61 | 17.2733 | 0.016194 | 0.7773 | 0.77 | 0.77 | 1.155 | 19.9506 | 0.035911 |  |  | 0.018704
2014-06-25 | 0.61 | 17.2733 | 0.016194 | 0.7773 | 0.76 | 0.76 | 1.14 | 19.6915 | 0.035445 | 1.5684 | 0.81689 | 0.018461 | 3.4171 | 3.4171 | 50.9703
2014-06-25 00:30 | 0.61 | 17.2733 | 0.016194 | 0.7773 | 0.75 | 0.75 | 1.125 | 19.4324 | 0.034978 |  |  | 0.018218
2014-06-25 01:00 | 0.61 | 17.2733 | 0.016194 | 0.7773 | 0.75 | 0.75 | 1.125 | 19.4324 | 0.034978 |  |  | 0.018218
2014-06-25 01:30 | 0.61 | 17.2733 | 0.016194 | 0.7773 | 0.8 | 0.8 | 1.2 | 20.7279 | 0.03731 |  |  | 0.019432
2014-06-25 02:00 | 0.61 | 17.2733 | 0.016194 | 0.7773 | 0.77 | 0.77 | 1.155 | 19.9506 | 0.035911 |  |  | 0.018704
2014-06-25 02:30 | 0.61 | 17.2733 | 0.016194 | 0.7773 | 0.77 | 0.77 | 1.155 | 19.9506 | 0.035911 |  |  | 0.018704
2014-06-25 03:00 | 0.61 | 17.2733 | 0.016194 | 0.7773 | 0.76 | 0.76 | 1.14 | 19.6915 | 0.035445 |  |  | 0.018461
2014-06-25 03:30 | 0.61 | 17.2733 | 0.016194 | 0.7773 | 0.77 | 0.77 | 1.155 | 19.9506 | 0.035911 |  |  | 0.018704
2014-06-25 04:00 | 0.61 | 17.2733 | 0.016194 | 0.7773 | 0.76 | 0.76 | 1.14 | 19.6915 | 0.035445 |  |  | 0.018461
2014-06-25 04:30 | 0.61 | 17.2733 | 0.016194 | 0.7773 | 0.77 | 0.77 | 1.155 | 19.9506 | 0.035911 |  |  | 0.018704
2014-06-25 05:00 | 0.61 | 17.2733 | 0.016194 | 0.7773 | 0.76 | 0.76 | 1.14 | 19.6915 | 0.035445 |  |  | 0.018461
2014-06-25 05:30 | 0.61 | 17.2733 | 0.016194 | 0.7773 | 0.75 | 0.75 | 1.125 | 19.4324 | 0.034978 |  |  | 0.018218
2014-06-25 06:00 | 0.61 | 17.2733 | 0.016194 | 0.7773 | 0.8 | 0.8 | 1.2 | 20.7279 | 0.03731 |  |  | 0.019432
2014-06-25 06:30 | 0.61 | 17.2733 | 0.016194 | 0.7773 | 0.79 | 0.79 | 1.185 | 20.4688 | 0.036844 |  |  | 0.01919
2014-06-25 07:00 | 0.61 | 17.2733 | 0.016194 | 0.7773 | 0.76 | 0.76 | 1.14 | 19.6915 | 0.035445 |  |  | 0.018461
2014-06-25 07:30 | 0.61 | 17.2733 | 0.016194 | 0.7773 | 0.77 | 0.77 | 1.155 | 19.9506 | 0.035911 |  |  | 0.018704
2014-06-25 08:00 | 0.61 | 17.2733 | 0.016194 | 0.7773 | 0.81 | 0.81 | 1.215 | 20.987 | 0.037777 |  |  | 0.019675
2014-06-25 08:30 | 0.61 | 17.2733 | 0.016194 | 0.7773 | 0.85 | 0.85 | 1.275 | 22.0234 | 0.039642 |  |  | 0.020647
2014-06-25 09:00 | 0.61 | 17.2733 | 0.016194 | 0.7773 | 0.89 | 0.89 | 1.335 | 23.0598 | 0.041508 |  |  | 0.021619
2014-06-25 09:30 | 0.61 | 17.2733 | 0.016194 | 0.7773 | 0.86 | 0.86 | 1.29 | 22.2825 | 0.040109 |  |  | 0.02089
2014-06-25 10:00 | 0.61 | 17.2733 | 0.016194 | 0.7773 | 0.9 | 0.9 | 1.35 | 23.3189 | 0.041974 |  |  | 0.021861
2014-06-25 10:30 | 0.61 | 17.2733 | 0.016194 | 0.7773 | 0.89 | 0.89 | 1.335 | 23.0598 | 0.041508 |  |  | 0.021619
2014-06-25 11:00 | 0.61 | 17.2733 | 0.016194 | 0.7773 | 0.83 | 0.83 | 1.245 | 21.5052 | 0.038709 |  |  | 0.020161
2014-06-25 11:30 | 0.61 | 17.2733 | 0.016194 | 0.7773 | 0.81 | 0.81 | 1.215 | 20.987 | 0.037777 |  |  | 0.019675
2014-06-25 12:00 | 0.61 | 17.2733 | 0.016194 | 0.7773 | 0.81 | 0.81 | 1.215 | 20.987 | 0.037777 |  |  | 0.019675
2014-06-25 12:30 | 0.61 | 17.2733 | 0.016194 | 0.7773 | 0.81 | 0.81 | 1.215 | 20.987 | 0.037777 |  |  | 0.019675
2014-06-25 13:00 | 0.61 | 17.2733 | 0.016194 | 0.7773 | 0.87 | 0.87 | 1.305 | 22.5416 | 0.040575 |  |  | 0.021133
2014-06-25 13:30 | 0.61 | 17.2733 | 0.016194 | 0.7773 | 0.92 | 0.92 | 1.38 | 23.8371 | 0.042907 |  |  | 0.022347
2014-06-25 14:00 | 0.61 | 17.2733 | 0.016194 | 0.7773 | 0.77 | 0.77 | 1.155 | 19.9506 | 0.035911 |  |  | 0.018704
2014-06-25 14:30 | 0.61 | 17.2733 | 0.016194 | 0.7773 | 0.81 | 0.81 | 1.215 | 20.987 | 0.037777 |  |  | 0.019675
2014-06-25 15:00 | 0.61 | 17.2733 | 0.016194 | 0.7773 | 0.82 | 0.82 | 1.23 | 21.2461 | 0.038243 |  |  | 0.019918
2014-06-25 15:30 | 0.61 | 17.2733 | 0.016194 | 0.7773 | 0.82 | 0.82 | 1.23 | 21.2461 | 0.038243 |  |  | 0.019918
2014-06-25 16:00 | 0.61 | 17.2733 | 0.016194 | 0.7773 | 0.82 | 0.82 | 1.23 | 21.2461 | 0.038243 |  |  | 0.019918
2014-06-25 16:30 | 0.61 | 17.2733 | 0.016194 | 0.7773 | 0.8 | 0.8 | 1.2 | 20.7279 | 0.03731 |  |  | 0.019432
2014-06-25 17:00 | 0.61 | 17.2733 | 0.016194 | 0.7773 | 0.85 | 0.85 | 1.275 | 22.0234 | 0.039642 |  |  | 0.020647
2014-06-25 17:30 | 0.61 | 17.2733 | 0.016194 | 0.7773 | 0.81 | 0.81 | 1.215 | 20.987 | 0.037777 |  |  | 0.019675
2014-06-25 18:00 | 0.61 | 17.2733 | 0.016194 | 0.7773 | 0.78 | 0.78 | 1.17 | 20.2097 | 0.036378 |  |  | 0.018947
2014-06-25 18:30 | 0.61 | 17.2733 | 0.016194 | 0.7773 | 0.9 | 0.9 | 1.35 | 23.3189 | 0.041974 |  |  | 0.021861
2014-06-25 19:00 | 0.61 | 17.2733 | 0.016194 | 0.7773 | 0.89 | 0.89 | 1.335 | 23.0598 | 0.041508 |  |  | 0.021619
2014-06-25 19:30 | 0.61 | 17.2733 | 0.016194 | 0.7773 | 1.01 | 1.01 | 1.515 | 26.169 | 0.047104 |  |  | 0.024533
2014-06-25 20:00 | 0.61 | 17.2733 | 0.016194 | 0.7773 | 1.01 | 1.01 | 1.515 | 26.169 | 0.047104 |  |  | 0.024533
2014-06-25 20:30 | 0.61 | 17.2733 | 0.016194 | 0.7773 | [7 empty] | 0
2014-06-25 21:00 | 5.1 | 144.4159 | 0.13539 | 6.4987 | [7 empty] | 0
2014-06-25 21:30 | 40 | 1132.6739 | 1.0619 | 50.9703 | [7 empty] | 0
2014-06-25 22:00 | 20 | 566.3369 | 0.53094 | 25.4852 | [7 empty] | 0
2014-06-25 22:30 | 16 | 453.0695 | 0.42475 | 20.3881 | [7 empty] | 0
2014-06-25 23:00 | 13 | 368.119 | 0.34511 | 16.5654 | [7 empty] | 0
2014-06-25 23:30 | 9 | 254.8516 | 0.23892 | 11.4683 | [7 empty] | 0
2014-06-26 | 3.9 | 110.4357 | 0.10353 | 4.9696 | [5 empty] | 0 | 0 | 0 | 1.2466 | 1.2466 | 4.9696
2014-06-26 00:30 | 2.6 | 73.6238 | 0.069022 | 3.3131 | [7 empty] | 0
2014-06-26 01:00 | 2.1 | 59.4654 | 0.055749 | 2.6759 | [7 empty] | 0
2014-06-26 01:30 | 1.8 | 50.9703 | 0.047785 | 2.2937 | [7 empty] | 0
2014-06-26 02:00 | 1.5 | 42.4753 | 0.039821 | 1.9114 | [7 empty] | 0
2014-06-26 02:30 | 1.5 | 42.4753 | 0.039821 | 1.9114 | [7 empty] | 0
2014-06-26 03:00 | 1.4 | 39.6436 | 0.037166 | 1.784 | [7 empty] | 0
2014-06-26 03:30 | 1.3 | 36.8119 | 0.034511 | 1.6565 | [7 empty] | 0
2014-06-26 04:00 | 1.1 | 31.1485 | 0.029202 | 1.4017 | [7 empty] | 0
2014-06-26 04:30 | 1.1 | 31.1485 | 0.029202 | 1.4017 | [7 empty] | 0
2014-06-26 05:00 | 1.1 | 31.1485 | 0.029202 | 1.4017 | [7 empty] | 0
2014-06-26 05:30 | 1.1 | 31.1485 | 0.029202 | 1.4017 | [7 empty] | 0
2014-06-26 06:00 | 0.96 | 27.1842 | 0.025485 | 1.2233 | [7 empty] | 0
2014-06-26 06:30 | 0.96 | 27.1842 | 0.025485 | 1.2233 | [7 empty] | 0
2014-06-26 07:00 | 1.1 | 31.1485 | 0.029202 | 1.4017 | [7 empty] | 0
2014-06-26 07:30 | 0.88 | 24.9188 | 0.023361 | 1.1213 | [7 empty] | 0
2014-06-26 08:00 | 0.88 | 24.9188 | 0.023361 | 1.1213 | [7 empty] | 0
2014-06-26 08:30 | 0.88 | 24.9188 | 0.023361 | 1.1213 | [7 empty] | 0
2014-06-26 09:00 | 0.88 | 24.9188 | 0.023361 | 1.1213 | [7 empty] | 0
2014-06-26 09:30 | 0.73 | 20.6713 | 0.019379 | 0.93021 | [7 empty] | 0
2014-06-26 10:00 | 0.8 | 22.6535 | 0.021238 | 1.0194 | [7 empty] | 0
2014-06-26 10:30 | 0.73 | 20.6713 | 0.019379 | 0.93021 | [7 empty] | 0
2014-06-26 11:00 | 0.73 | 20.6713 | 0.019379 | 0.93021 | [7 empty] | 0
2014-06-26 11:30 | 0.8 | 22.6535 | 0.021238 | 1.0194 | [7 empty] | 0
2014-06-26 12:00 | 0.8 | 22.6535 | 0.021238 | 1.0194 | [7 empty] | 0
2014-06-26 12:30 | 0.73 | 20.6713 | 0.019379 | 0.93021 | [7 empty] | 0
2014-06-26 13:00 | 0.73 | 20.6713 | 0.019379 | 0.93021 | [7 empty] | 0
2014-06-26 13:30 | 0.88 | 24.9188 | 0.023361 | 1.1213 | [7 empty] | 0
2014-06-26 14:00 | 0.73 | 20.6713 | 0.019379 | 0.93021 | [7 empty] | 0
2014-06-26 14:30 | 0.73 | 20.6713 | 0.019379 | 0.93021 | [7 empty] | 0
2014-06-26 15:00 | 0.8 | 22.6535 | 0.021238 | 1.0194 | [7 empty] | 0
2014-06-26 15:30 | 0.67 | 18.9723 | 0.017787 | 0.85375 | [7 empty] | 0
2014-06-26 16:00 | 0.67 | 18.9723 | 0.017787 | 0.85375 | [7 empty] | 0
2014-06-26 16:30 | 0.67 | 18.9723 | 0.017787 | 0.85375 | [7 empty] | 0
2014-06-26 17:00 | 0.61 | 17.2733 | 0.016194 | 0.7773 | [7 empty] | 0
2014-06-26 17:30 | 0.61 | 17.2733 | 0.016194 | 0.7773 | [7 empty] | 0
2014-06-26 18:00 | 0.61 | 17.2733 | 0.016194 | 0.7773 | [7 empty] | 0
2014-06-26 18:30 | 0.67 | 18.9723 | 0.017787 | 0.85375 | [7 empty] | 0
2014-06-26 19:00 | 0.67 | 18.9723 | 0.017787 | 0.85375 | [7 empty] | 0
2014-06-26 19:30 | 0.61 | 17.2733 | 0.016194 | 0.7773 | [7 empty] | 0
2014-06-26 20:00 | 0.61 | 17.2733 | 0.016194 | 0.7773 | [7 empty] | 0
2014-06-26 20:30 | 0.67 | 18.9723 | 0.017787 | 0.85375 | [7 empty] | 0
2014-06-26 21:00 | 0.61 | 17.2733 | 0.016194 | 0.7773 | [7 empty] | 0
2014-06-26 21:30 | 0.61 | 17.2733 | 0.016194 | 0.7773 | [7 empty] | 0
2014-06-26 22:00 | 0.61 | 17.2733 | 0.016194 | 0.7773 | [7 empty] | 0
2014-06-26 22:30 | 0.61 | 17.2733 | 0.016194 | 0.7773 | [7 empty] | 0
2014-06-26 23:00 | 0.61 | 17.2733 | 0.016194 | 0.7773 | [7 empty] | 0
2014-06-26 23:30 | 0.61 | 17.2733 | 0.016194 | 0.7773 | [7 empty] | 0
2014-06-27 | 0.61 | 17.2733 | 0.016194 | 0.7773 | [5 empty] | 0 | 0 | 0 | 0.79721 | 0.79721 | 1.1213
2014-06-27 00:30 | 0.61 | 17.2733 | 0.016194 | 0.7773 | [7 empty] | 0
2014-06-27 01:00 | 0.73 | 20.6713 | 0.019379 | 0.93021 | [7 empty] | 0
2014-06-27 01:30 | 0.61 | 17.2733 | 0.016194 | 0.7773 | [7 empty] | 0
2014-06-27 02:00 | 0.61 | 17.2733 | 0.016194 | 0.7773 | [7 empty] | 0
2014-06-27 02:30 | 0.67 | 18.9723 | 0.017787 | 0.85375 | [7 empty] | 0
2014-06-27 03:00 | 0.67 | 18.9723 | 0.017787 | 0.85375 | [7 empty] | 0
2014-06-27 03:30 | 0.61 | 17.2733 | 0.016194 | 0.7773 | [7 empty] | 0
2014-06-27 04:00 | 0.61 | 17.2733 | 0.016194 | 0.7773 | [7 empty] | 0
2014-06-27 04:30 | 0.67 | 18.9723 | 0.017787 | 0.85375 | [7 empty] | 0
2014-06-27 05:00 | 0.61 | 17.2733 | 0.016194 | 0.7773 | [7 empty] | 0
2014-06-27 05:30 | 0.73 | 20.6713 | 0.019379 | 0.93021 | [7 empty] | 0
2014-06-27 06:00 | 0.67 | 18.9723 | 0.017787 | 0.85375 | [7 empty] | 0
2014-06-27 06:30 | 0.67 | 18.9723 | 0.017787 | 0.85375 | [7 empty] | 0
2014-06-27 07:00 | 0.61 | 17.2733 | 0.016194 | 0.7773 | [7 empty] | 0
2014-06-27 07:30 | 0.88 | 24.9188 | 0.023361 | 1.1213 | [7 empty] | 0
2014-06-27 08:00 | 0.61 | 17.2733 | 0.016194 | 0.7773 | [7 empty] | 0
2014-06-27 08:30 | 0.73 | 20.6713 | 0.019379 | 0.93021 | [7 empty] | 0
2014-06-27 09:00 | 0.67 | 18.9723 | 0.017787 | 0.85375 | [7 empty] | 0
2014-06-27 09:30 | 0.61 | 17.2733 | 0.016194 | 0.7773 | [7 empty] | 0
2014-06-27 10:00 | 0.61 | 17.2733 | 0.016194 | 0.7773 | [7 empty] | 0
2014-06-27 10:30 | 0.67 | 18.9723 | 0.017787 | 0.85375 | [7 empty] | 0
2014-06-27 11:00 | 0.61 | 17.2733 | 0.016194 | 0.7773 | [7 empty] | 0
2014-06-27 11:30 | 0.61 | 17.2733 | 0.016194 | 0.7773 | [7 empty] | 0
2014-06-27 12:00 | 0.61 | 17.2733 | 0.016194 | 0.7773 | [7 empty] | 0
2014-06-27 12:30 | 0.61 | 17.2733 | 0.016194 | 0.7773 | [7 empty] | 0
2014-06-27 13:00 | 0.55 | 15.5743 | 0.014601 | 0.70084 | [7 empty] | 0
2014-06-27 13:30 | 0.55 | 15.5743 | 0.014601 | 0.70084 | [7 empty] | 0
2014-06-27 14:00 | 0.55 | 15.5743 | 0.014601 | 0.70084 | [7 empty] | 0
2014-06-27 14:30 | 0.55 | 15.5743 | 0.014601 | 0.70084 | [7 empty] | 0
2014-06-27 15:00 | 0.61 | 17.2733 | 0.016194 | 0.7773 | [7 empty] | 0
2014-06-27 15:30 | 0.61 | 17.2733 | 0.016194 | 0.7773 | [7 empty] | 0
2014-06-27 16:00 | 0.61 | 17.2733 | 0.016194 | 0.7773 | [7 empty] | 0
2014-06-27 16:30 | 0.61 | 17.2733 | 0.016194 | 0.7773 | [7 empty] | 0
2014-06-27 17:00 | 0.61 | 17.2733 | 0.016194 | 0.7773 | [7 empty] | 0
2014-06-27 17:30 | 0.55 | 15.5743 | 0.014601 | 0.70084 | [7 empty] | 0
2014-06-27 18:00 | 0.61 | 17.2733 | 0.016194 | 0.7773 | [7 empty] | 0
2014-06-27 18:30 | 0.61 | 17.2733 | 0.016194 | 0.7773 | [7 empty] | 0
2014-06-27 19:00 | 0.61 | 17.2733 | 0.016194 | 0.7773 | [7 empty] | 0
2014-06-27 19:30 | 0.61 | 17.2733 | 0.016194 | 0.7773 | [7 empty] | 0
2014-06-27 20:00 | 0.61 | 17.2733 | 0.016194 | 0.7773 | [7 empty] | 0
2014-06-27 20:30 | 0.61 | 17.2733 | 0.016194 | 0.7773 | [7 empty] | 0
2014-06-27 21:00 | 0.61 | 17.2733 | 0.016194 | 0.7773 | [7 empty] | 0
2014-06-27 21:30 | 0.61 | 17.2733 | 0.016194 | 0.7773 | [7 empty] | 0
2014-06-27 22:00 | 0.61 | 17.2733 | 0.016194 | 0.7773 | [7 empty] | 0
2014-06-27 22:30 | 0.61 | 17.2733 | 0.016194 | 0.7773 | [7 empty] | 0
2014-06-27 23:00 | 0.61 | 17.2733 | 0.016194 | 0.7773 | [7 empty] | 0
2014-06-27 23:30 | 0.61 | 17.2733 | 0.016194 | 0.7773 | [7 empty] | 0
2014-06-28 | 0.61 | 17.2733 | 0.016194 | 0.7773 | [5 empty] | 0 | 0 | 0 | 0.76615 | 0.76615 | 0.85375
2014-06-28 00:30 | 0.55 | 15.5743 | 0.014601 | 0.70084 | [7 empty] | 0
2014-06-28 01:00 | 0.55 | 15.5743 | 0.014601 | 0.70084 | [7 empty] | 0
2014-06-28 01:30 | 0.55 | 15.5743 | 0.014601 | 0.70084 | [7 empty] | 0
2014-06-28 02:00 | 0.55 | 15.5743 | 0.014601 | 0.70084 | [7 empty] | 0
2014-06-28 02:30 | 0.61 | 17.2733 | 0.016194 | 0.7773 | [7 empty] | 0
2014-06-28 03:00 | 0.61 | 17.2733 | 0.016194 | 0.7773 | [7 empty] | 0
2014-06-28 03:30 | 0.67 | 18.9723 | 0.017787 | 0.85375 | [7 empty] | 0
2014-06-28 04:00 | 0.61 | 17.2733 | 0.016194 | 0.7773 | [7 empty] | 0
2014-06-28 04:30 | 0.61 | 17.2733 | 0.016194 | 0.7773 | [7 empty] | 0
2014-06-28 05:00 | 0.67 | 18.9723 | 0.017787 | 0.85375 | [7 empty] | 0
2014-06-28 05:30 | 0.67 | 18.9723 | 0.017787 | 0.85375 | [7 empty] | 0
2014-06-28 06:00 | 0.61 | 17.2733 | 0.016194 | 0.7773 | [7 empty] | 0
2014-06-28 06:30 | 0.61 | 17.2733 | 0.016194 | 0.7773 | [7 empty] | 0
2014-06-28 07:00 | 0.67 | 18.9723 | 0.017787 | 0.85375 | [7 empty] | 0
2014-06-28 07:30 | 0.61 | 17.2733 | 0.016194 | 0.7773 | [7 empty] | 0
2014-06-28 08:00 | 0.61 | 17.2733 | 0.016194 | 0.7773 | [7 empty] | 0
2014-06-28 08:30 | 0.61 | 17.2733 | 0.016194 | 0.7773 | [7 empty] | 0
2014-06-28 09:00 | 0.55 | 15.5743 | 0.014601 | 0.70084 | [7 empty] | 0
2014-06-28 09:30 | 0.61 | 17.2733 | 0.016194 | 0.7773 | [7 empty] | 0
2014-06-28 10:00 | 0.55 | 15.5743 | 0.014601 | 0.70084 | [7 empty] | 0
2014-06-28 10:30 | 0.61 | 17.2733 | 0.016194 | 0.7773 | [7 empty] | 0
2014-06-28 11:00 | 0.55 | 15.5743 | 0.014601 | 0.70084 | [7 empty] | 0
2014-06-28 11:30 | 0.55 | 15.5743 | 0.014601 | 0.70084 | [7 empty] | 0
2014-06-28 12:00 | 0.61 | 17.2733 | 0.016194 | 0.7773 | [7 empty] | 0
2014-06-28 12:30 | 0.61 | 17.2733 | 0.016194 | 0.7773 | [7 empty] | 0
2014-06-28 13:00 | 0.61 | 17.2733 | 0.016194 | 0.7773 | [7 empty] | 0
2014-06-28 13:30 | 0.61 | 17.2733 | 0.016194 | 0.7773 | [7 empty] | 0
2014-06-28 14:00 | 0.61 | 17.2733 | 0.016194 | 0.7773 | [7 empty] | 0
2014-06-28 14:30 | 0.61 | 17.2733 | 0.016194 | 0.7773 | [7 empty] | 0
2014-06-28 15:00 | 0.61 | 17.2733 | 0.016194 | 0.7773 | [7 empty] | 0
2014-06-28 15:30 | 0.61 | 17.2733 | 0.016194 | 0.7773 | [7 empty] | 0
2014-06-28 16:00 | 0.61 | 17.2733 | 0.016194 | 0.7773 | [7 empty] | 0
2014-06-28 16:30 | 0.61 | 17.2733 | 0.016194 | 0.7773 | [7 empty] | 0
2014-06-28 17:00 | 0.55 | 15.5743 | 0.014601 | 0.70084 | [7 empty] | 0
2014-06-28 17:30 | 0.61 | 17.2733 | 0.016194 | 0.7773 | [7 empty] | 0
2014-06-28 18:00 | 0.67 | 18.9723 | 0.017787 | 0.85375 | [7 empty] | 0
2014-06-28 18:30 | 0.61 | 17.2733 | 0.016194 | 0.7773 | [7 empty] | 0
2014-06-28 19:00 | 0.61 | 17.2733 | 0.016194 | 0.7773 | [7 empty] | 0
2014-06-28 19:30 | 0.61 | 17.2733 | 0.016194 | 0.7773 | [7 empty] | 0
2014-06-28 20:00 | 0.55 | 15.5743 | 0.014601 | 0.70084 | [7 empty] | 0
2014-06-28 20:30 | 0.61 | 17.2733 | 0.016194 | 0.7773 | [7 empty] | 0
2014-06-28 21:00 | 0.55 | 15.5743 | 0.014601 | 0.70084 | [7 empty] | 0
2014-06-28 21:30 | 0.55 | 15.5743 | 0.014601 | 0.70084 | [7 empty] | 0
2014-06-28 22:00 | 0.61 | 17.2733 | 0.016194 | 0.7773 | [7 empty] | 0
2014-06-28 22:30 | 0.61 | 17.2733 | 0.016194 | 0.7773 | [7 empty] | 0
2014-06-28 23:00 | 0.61 | 17.2733 | 0.016194 | 0.7773 | [7 empty] | 0
2014-06-28 23:30 | 0.61 | 17.2733 | 0.016194 | 0.7773 | [7 empty] | 0
2014-06-29 | 0.61 | 17.2733 | 0.016194 | 0.7773 | [5 empty] | 0 | 0 | 0 | 0.71677 | 0.71677 | 0.7773
2014-06-29 00:30 | 0.61 | 17.2733 | 0.016194 | 0.7773 | [7 empty] | 0
2014-06-29 01:00 | 0.61 | 17.2733 | 0.016194 | 0.7773 | [7 empty] | 0
2014-06-29 01:30 | 0.61 | 17.2733 | 0.016194 | 0.7773 | [7 empty] | 0
2014-06-29 02:00 | 0.55 | 15.5743 | 0.014601 | 0.70084 | [7 empty] | 0
2014-06-29 02:30 | 0.55 | 15.5743 | 0.014601 | 0.70084 | [7 empty] | 0
2014-06-29 03:00 | 0.55 | 15.5743 | 0.014601 | 0.70084 | [7 empty] | 0
2014-06-29 03:30 | 0.55 | 15.5743 | 0.014601 | 0.70084 | [7 empty] | 0
2014-06-29 04:00 | 0.55 | 15.5743 | 0.014601 | 0.70084 | [7 empty] | 0
2014-06-29 04:30 | 0.55 | 15.5743 | 0.014601 | 0.70084 | [7 empty] | 0
2014-06-29 05:00 | 0.55 | 15.5743 | 0.014601 | 0.70084 | [7 empty] | 0
2014-06-29 05:30 | 0.55 | 15.5743 | 0.014601 | 0.70084 | [7 empty] | 0
2014-06-29 06:00 | 0.61 | 17.2733 | 0.016194 | 0.7773 | [7 empty] | 0
2014-06-29 06:30 | 0.61 | 17.2733 | 0.016194 | 0.7773 | [7 empty] | 0
2014-06-29 07:00 | 0.55 | 15.5743 | 0.014601 | 0.70084 | [7 empty] | 0
2014-06-29 07:30 | 0.55 | 15.5743 | 0.014601 | 0.70084 | [7 empty] | 0
2014-06-29 08:00 | 0.61 | 17.2733 | 0.016194 | 0.7773 | [7 empty] | 0
2014-06-29 08:30 | 0.55 | 15.5743 | 0.014601 | 0.70084 | [7 empty] | 0
2014-06-29 09:00 | 0.55 | 15.5743 | 0.014601 | 0.70084 | [7 empty] | 0
2014-06-29 09:30 | 0.55 | 15.5743 | 0.014601 | 0.70084 | [7 empty] | 0
2014-06-29 10:00 | 0.55 | 15.5743 | 0.014601 | 0.70084 | [7 empty] | 0
2014-06-29 10:30 | 0.55 | 15.5743 | 0.014601 | 0.70084 | [7 empty] | 0
2014-06-29 11:00 | 0.55 | 15.5743 | 0.014601 | 0.70084 | [7 empty] | 0
2014-06-29 11:30 | 0.55 | 15.5743 | 0.014601 | 0.70084 | [7 empty] | 0
2014-06-29 12:00 | 0.55 | 15.5743 | 0.014601 | 0.70084 | [7 empty] | 0
2014-06-29 12:30 | 0.55 | 15.5743 | 0.014601 | 0.70084 | [7 empty] | 0
2014-06-29 13:00 | 0.55 | 15.5743 | 0.014601 | 0.70084 | [7 empty] | 0
2014-06-29 13:30 | 0.55 | 15.5743 | 0.014601 | 0.70084 | [7 empty] | 0
2014-06-29 14:00 | 0.55 | 15.5743 | 0.014601 | 0.70084 | [7 empty] | 0
2014-06-29 14:30 | 0.61 | 17.2733 | 0.016194 | 0.7773 | [7 empty] | 0
2014-06-29 15:00 | 0.61 | 17.2733 | 0.016194 | 0.7773 | [7 empty] | 0
2014-06-29 15:30 | 0.55 | 15.5743 | 0.014601 | 0.70084 | [7 empty] | 0
2014-06-29 16:00 | 0.55 | 15.5743 | 0.014601 | 0.70084 | [7 empty] | 0
2014-06-29 16:30 | 0.55 | 15.5743 | 0.014601 | 0.70084 | [7 empty] | 0
2014-06-29 17:00 | 0.55 | 15.5743 | 0.014601 | 0.70084 | [7 empty] | 0
2014-06-29 17:30 | 0.55 | 15.5743 | 0.014601 | 0.70084 | [7 empty] | 0
2014-06-29 18:00 | 0.55 | 15.5743 | 0.014601 | 0.70084 | [7 empty] | 0
2014-06-29 18:30 | 0.55 | 15.5743 | 0.014601 | 0.70084 | [7 empty] | 0
2014-06-29 19:00 | 0.55 | 15.5743 | 0.014601 | 0.70084 | [7 empty] | 0
2014-06-29 19:30 | 0.55 | 15.5743 | 0.014601 | 0.70084 | [7 empty] | 0
2014-06-29 20:00 | 0.55 | 15.5743 | 0.014601 | 0.70084 | [7 empty] | 0
2014-06-29 20:30 | 0.55 | 15.5743 | 0.014601 | 0.70084 | [7 empty] | 0
2014-06-29 21:00 | 0.55 | 15.5743 | 0.014601 | 0.70084 | [7 empty] | 0
2014-06-29 21:30 | 0.55 | 15.5743 | 0.014601 | 0.70084 | [7 empty] | 0
2014-06-29 22:00 | 0.55 | 15.5743 | 0.014601 | 0.70084 | [7 empty] | 0
2014-06-29 22:30 | 0.55 | 15.5743 | 0.014601 | 0.70084 | [7 empty] | 0
2014-06-29 23:00 | 0.61 | 17.2733 | 0.016194 | 0.7773 | [7 empty] | 0
2014-06-29 23:30 | 0.55 | 15.5743 | 0.014601 | 0.70084 | [7 empty] | 0
2014-06-30 | 0.61 | 17.2733 | 0.016194 | 0.7773 | [5 empty] | 0.61888 | 0.32234 | 0 | 0.74385 | 0.74385 | 0.7773
2014-06-30 00:30 | 0.61 | 17.2733 | 0.016194 | 0.7773 | [7 empty] | 0
2014-06-30 01:00 | 0.55 | 15.5743 | 0.014601 | 0.70084 | [7 empty] | 0
2014-06-30 01:30 | 0.55 | 15.5743 | 0.014601 | 0.70084 | [7 empty] | 0
2014-06-30 02:00 | 0.55 | 15.5743 | 0.014601 | 0.70084 | [7 empty] | 0
2014-06-30 02:30 | 0.55 | 15.5743 | 0.014601 | 0.70084 | [7 empty] | 0
2014-06-30 03:00 | 0.55 | 15.5743 | 0.014601 | 0.70084 | [7 empty] | 0
2014-06-30 03:30 | 0.61 | 17.2733 | 0.016194 | 0.7773 | [7 empty] | 0
2014-06-30 04:00 | 0.55 | 15.5743 | 0.014601 | 0.70084 | [7 empty] | 0
2014-06-30 04:30 | 0.61 | 17.2733 | 0.016194 | 0.7773 | [7 empty] | 0
2014-06-30 05:00 | 0.55 | 15.5743 | 0.014601 | 0.70084 | [7 empty] | 0
2014-06-30 05:30 | 0.61 | 17.2733 | 0.016194 | 0.7773 | [7 empty] | 0
2014-06-30 06:00 | 0.55 | 15.5743 | 0.014601 | 0.70084 | [7 empty] | 0
2014-06-30 06:30 | 0.55 | 15.5743 | 0.014601 | 0.70084 | [7 empty] | 0
2014-06-30 07:00 | 0.55 | 15.5743 | 0.014601 | 0.70084 | [7 empty] | 0
2014-06-30 07:30 | 0.61 | 17.2733 | 0.016194 | 0.7773 | [7 empty] | 0
2014-06-30 08:00 | 0.55 | 15.5743 | 0.014601 | 0.70084 | [7 empty] | 0
2014-06-30 08:30 | 0.55 | 15.5743 | 0.014601 | 0.70084 | [7 empty] | 0
2014-06-30 09:00 | 0.55 | 15.5743 | 0.014601 | 0.70084 | [7 empty] | 0
2014-06-30 09:30 | 0.55 | 15.5743 | 0.014601 | 0.70084 | [7 empty] | 0
2014-06-30 10:00 | 0.55 | 15.5743 | 0.014601 | 0.70084 | [7 empty] | 0
2014-06-30 10:30 | 0.55 | 15.5743 | 0.014601 | 0.70084 | [7 empty] | 0
2014-06-30 11:00 | 0.55 | 15.5743 | 0.014601 | 0.70084 | [7 empty] | 0
2014-06-30 11:30 | 0.61 | 17.2733 | 0.016194 | 0.7773 | [7 empty] | 0
2014-06-30 12:00 | 0.55 | 15.5743 | 0.014601 | 0.70084 | [7 empty] | 0
2014-06-30 12:30 | 0.55 | 15.5743 | 0.014601 | 0.70084 | [7 empty] | 0
2014-06-30 13:00 | 0.55 | 15.5743 | 0.014601 | 0.70084 | [7 empty] | 0
2014-06-30 13:30 | 0.55 | 15.5743 | 0.014601 | 0.70084 | [7 empty] | 0
2014-06-30 14:00 | 0.61 | 17.2733 | 0.016194 | 0.7773 | 0.73 | 0.73 | 1.095 | 18.9142 | 0.034046 |  |  | 0.017732
2014-06-30 14:30 | 0.61 | 17.2733 | 0.016194 | 0.7773 | 0.62 | 0.62 | 0.93 | 16.0641 | 0.028915 |  |  | 0.01506
2014-06-30 15:00 | 0.61 | 17.2733 | 0.016194 | 0.7773 | 0.6 | 0.6 | 0.9 | 15.5459 | 0.027983 |  |  | 0.014574
2014-06-30 15:30 | 0.61 | 17.2733 | 0.016194 | 0.7773 | 0.61 | 0.61 | 0.915 | 15.805 | 0.028449 |  |  | 0.014817
2014-06-30 16:00 | 0.61 | 17.2733 | 0.016194 | 0.7773 | 0.61 | 0.61 | 0.915 | 15.805 | 0.028449 |  |  | 0.014817
2014-06-30 16:30 | 0.61 | 17.2733 | 0.016194 | 0.7773 | 0.6 | 0.6 | 0.9 | 15.5459 | 0.027983 |  |  | 0.014574
2014-06-30 17:00 | 0.61 | 17.2733 | 0.016194 | 0.7773 | 0.53 | 0.53 | 0.795 | 13.7323 | 0.024718 |  |  | 0.012874
2014-06-30 17:30 | 0.61 | 17.2733 | 0.016194 | 0.7773 | 0.51 | 0.51 | 0.765 | 13.2141 | 0.023785 |  |  | 0.012388
2014-06-30 18:00 | 0.61 | 17.2733 | 0.016194 | 0.7773 | 0.61 | 0.61 | 0.915 | 15.805 | 0.028449 |  |  | 0.014817
2014-06-30 18:30 | 0.61 | 17.2733 | 0.016194 | 0.7773 | 0.63 | 0.63 | 0.945 | 16.3232 | 0.029382 |  |  | 0.015303
2014-06-30 19:00 | 0.61 | 17.2733 | 0.016194 | 0.7773 | 0.59 | 0.59 | 0.885 | 15.2868 | 0.027516 |  |  | 0.014331
2014-06-30 19:30 | 0.61 | 17.2733 | 0.016194 | 0.7773 | 0.66 | 0.66 | 0.99 | 17.1005 | 0.030781 |  |  | 0.016032
2014-06-30 20:00 | 0.61 | 17.2733 | 0.016194 | 0.7773 | 0.68 | 0.68 | 1.02 | 17.6187 | 0.031714 |  |  | 0.016518
2014-06-30 20:30 | 0.61 | 17.2733 | 0.016194 | 0.7773 | 0.79 | 0.79 | 1.185 | 20.4688 | 0.036844 |  |  | 0.01919
2014-06-30 21:00 | 0.61 | 17.2733 | 0.016194 | 0.7773 | 0.85 | 0.85 | 1.275 | 22.0234 | 0.039642 |  |  | 0.020647
2014-06-30 21:30 | 0.61 | 17.2733 | 0.016194 | 0.7773 | 0.86 | 0.86 | 1.29 | 22.2825 | 0.040109 |  |  | 0.02089
2014-06-30 22:00 | 0.61 | 17.2733 | 0.016194 | 0.7773 | 0.71 | 0.71 | 1.065 | 18.396 | 0.033113 |  |  | 0.017246
2014-06-30 22:30 | 0.61 | 17.2733 | 0.016194 | 0.7773 | 0.73 | 0.73 | 1.095 | 18.9142 | 0.034046 |  |  | 0.017732
2014-06-30 23:00 | 0.61 | 17.2733 | 0.016194 | 0.7773 | 0.72 | 0.72 | 1.08 | 18.6551 | 0.033579 |  |  | 0.017489
2014-06-30 23:30 | 0.61 | 17.2733 | 0.016194 | 0.7773 | 0.63 | 0.63 | 0.945 | 16.3232 | 0.029382 |  |  | 0.015303
2014-07-01 | 0.61 | 17.2733 | 0.016194 | 0.7773 | 0.72 | 0.72 | 1.08 | 18.6551 | 0.033579 | 2.0528 | 1.0692 | 0.017489 | 0.75659 | 0.75659 | 0.85375
2014-07-01 00:30 | 0.61 | 17.2733 | 0.016194 | 0.7773 | 0.62 | 0.62 | 0.93 | 16.0641 | 0.028915 |  |  | 0.01506
2014-07-01 01:00 | 0.61 | 17.2733 | 0.016194 | 0.7773 | 0.56 | 0.56 | 0.84 | 14.5096 | 0.026117 |  |  | 0.013603
2014-07-01 01:30 | 0.61 | 17.2733 | 0.016194 | 0.7773 | 0.77 | 0.77 | 1.155 | 19.9506 | 0.035911 |  |  | 0.018704
2014-07-01 02:00 | 0.61 | 17.2733 | 0.016194 | 0.7773 | 0.56 | 0.56 | 0.84 | 14.5096 | 0.026117 |  |  | 0.013603
2014-07-01 02:30 | 0.61 | 17.2733 | 0.016194 | 0.7773 | 0.51 | 0.51 | 0.765 | 13.2141 | 0.023785 |  |  | 0.012388
2014-07-01 03:00 | 0.61 | 17.2733 | 0.016194 | 0.7773 | 0.6 | 0.6 | 0.9 | 15.5459 | 0.027983 |  |  | 0.014574
2014-07-01 03:30 | 0.61 | 17.2733 | 0.016194 | 0.7773 | 0.57 | 0.57 | 0.855 | 14.7687 | 0.026584 |  |  | 0.013846
2014-07-01 04:00 | 0.61 | 17.2733 | 0.016194 | 0.7773 | 0.55 | 0.55 | 0.825 | 14.2505 | 0.025651 |  |  | 0.01336
2014-07-01 04:30 | 0.61 | 17.2733 | 0.016194 | 0.7773 | 0.65 | 0.65 | 0.975 | 16.8414 | 0.030315 |  |  | 0.015789
2014-07-01 05:00 | 0.61 | 17.2733 | 0.016194 | 0.7773 | 0.64 | 0.64 | 0.96 | 16.5823 | 0.029848 |  |  | 0.015546
2014-07-01 05:30 | 0.61 | 17.2733 | 0.016194 | 0.7773 | 0.6 | 0.6 | 0.9 | 15.5459 | 0.027983 |  |  | 0.014574
2014-07-01 06:00 | 0.67 | 18.9723 | 0.017787 | 0.85375 | 0.61 | 0.61 | 0.915 | 17.3596 | 0.031247 |  |  | 0.016275
2014-07-01 06:30 | 0.61 | 17.2733 | 0.016194 | 0.7773 | 0.73 | 0.73 | 1.095 | 18.9142 | 0.034046 |  |  | 0.017732
2014-07-01 07:00 | 0.61 | 17.2733 | 0.016194 | 0.7773 | 0.58 | 0.58 | 0.87 | 15.0278 | 0.02705 |  |  | 0.014089
2014-07-01 07:30 | 0.55 | 15.5743 | 0.014601 | 0.70084 | 0.58 | 0.58 | 0.87 | 13.5496 | 0.024389 |  |  | 0.012703
2014-07-01 08:00 | 0.61 | 17.2733 | 0.016194 | 0.7773 | 0.72 | 0.72 | 1.08 | 18.6551 | 0.033579 |  |  | 0.017489
2014-07-01 08:30 | 0.61 | 17.2733 | 0.016194 | 0.7773 | 0.65 | 0.65 | 0.975 | 16.8414 | 0.030315 |  |  | 0.015789
2014-07-01 09:00 | 0.61 | 17.2733 | 0.016194 | 0.7773 | 0.61 | 0.61 | 0.915 | 15.805 | 0.028449 |  |  | 0.014817
2014-07-01 09:30 | 0.61 | 17.2733 | 0.016194 | 0.7773 | 0.66 | 0.66 | 0.99 | 17.1005 | 0.030781 |  |  | 0.016032
2014-07-01 10:00 | 0.61 | 17.2733 | 0.016194 | 0.7773 | 0.59 | 0.59 | 0.885 | 15.2868 | 0.027516 |  |  | 0.014331
2014-07-01 10:30 | 0.61 | 17.2733 | 0.016194 | 0.7773 | 0.68 | 0.68 | 1.02 | 17.6187 | 0.031714 |  |  | 0.016518
2014-07-01 11:00 | 0.61 | 17.2733 | 0.016194 | 0.7773 | 0.59 | 0.59 | 0.885 | 15.2868 | 0.027516 |  |  | 0.014331
2014-07-01 11:30 | 0.61 | 17.2733 | 0.016194 | 0.7773 | 0.64 | 0.64 | 0.96 | 16.5823 | 0.029848 |  |  | 0.015546
2014-07-01 12:00 | 0.55 | 15.5743 | 0.014601 | 0.70084 | 0.56 | 0.56 | 0.84 | 13.0824 | 0.023548 |  |  | 0.012265
2014-07-01 12:30 | 0.55 | 15.5743 | 0.014601 | 0.70084 | 0.67 | 0.67 | 1.005 | 15.6521 | 0.028174 |  |  | 0.014674
2014-07-01 13:00 | 0.61 | 17.2733 | 0.016194 | 0.7773 | 0.67 | 0.67 | 1.005 | 17.3596 | 0.031247 |  |  | 0.016275
2014-07-01 13:30 | 0.61 | 17.2733 | 0.016194 | 0.7773 | 0.6 | 0.6 | 0.9 | 15.5459 | 0.027983 |  |  | 0.014574
2014-07-01 14:00 | 0.55 | 15.5743 | 0.014601 | 0.70084 | 0.6 | 0.6 | 0.9 | 14.0168 | 0.02523 |  |  | 0.013141
2014-07-01 14:30 | 0.55 | 15.5743 | 0.014601 | 0.70084 | 0.77 | 0.77 | 1.155 | 17.9883 | 0.032379 |  |  | 0.016864
2014-07-01 15:00 | 0.55 | 15.5743 | 0.014601 | 0.70084 | 0.81 | 0.81 | 1.215 | 18.9227 | 0.034061 |  |  | 0.01774
2014-07-01 15:30 | 0.55 | 15.5743 | 0.014601 | 0.70084 | 0.69 | 0.69 | 1.035 | 16.1194 | 0.029015 |  |  | 0.015112
2014-07-01 16:00 | 0.55 | 15.5743 | 0.014601 | 0.70084 | 0.66 | 0.66 | 0.99 | 15.4185 | 0.027753 |  |  | 0.014455
2014-07-01 16:30 | 0.55 | 15.5743 | 0.014601 | 0.70084 | 0.55 | 0.55 | 0.825 | 12.8488 | 0.023128 |  |  | 0.012046
2014-07-01 17:00 | 0.61 | 17.2733 | 0.016194 | 0.7773 | 0.63 | 0.63 | 0.945 | 16.3232 | 0.029382 |  |  | 0.015303
2014-07-01 17:30 | 0.61 | 17.2733 | 0.016194 | 0.7773 | 0.61 | 0.61 | 0.915 | 15.805 | 0.028449 |  |  | 0.014817
2014-07-01 18:00 | 0.55 | 15.5743 | 0.014601 | 0.70084 | 0.55 | 0.55 | 0.825 | 12.8488 | 0.023128 |  |  | 0.012046
2014-07-01 18:30 | 0.55 | 15.5743 | 0.014601 | 0.70084 | 0.7 | 0.7 | 1.05 | 16.353 | 0.029435 |  |  | 0.015331
2014-07-01 19:00 | 0.55 | 15.5743 | 0.014601 | 0.70084 | 0.8 | 0.8 | 1.2 | 18.6891 | 0.03364 |  |  | 0.017521
2014-07-01 19:30 | 0.61 | 17.2733 | 0.016194 | 0.7773 | 2.08 | 2.08 | 3.12 | 53.8926 | 0.097007 |  |  | 0.050524
2014-07-01 20:00 | 0.55 | 15.5743 | 0.014601 | 0.70084 | 3.8 | 3.8 | 5.7 | 88.7733 | 0.15979 |  |  | 0.083225
2014-07-01 20:30 | 0.61 | 17.2733 | 0.016194 | 0.7773 | 4 | 4 | 6 | 103.6397 | 0.18655 |  |  | 0.097162
2014-07-01 21:00 | 0.61 | 17.2733 | 0.016194 | 0.7773 | 3.24 | 3.24 | 4.86 | 83.9481 | 0.15111 |  |  | 0.078701
2014-07-01 21:30 | 0.61 | 17.2733 | 0.016194 | 0.7773 | 2.35 | 2.35 | 3.525 | 60.8883 | 0.1096 |  |  | 0.057083
2014-07-01 22:00 | 0.61 | 17.2733 | 0.016194 | 0.7773 | 1.57 | 1.57 | 2.355 | 40.6786 | 0.073221 |  |  | 0.038136
2014-07-01 22:30 | 0.61 | 17.2733 | 0.016194 | 0.7773 | 1.35 | 1.35 | 2.025 | 34.9784 | 0.062961 |  |  | 0.032792
2014-07-01 23:00 | 0.55 | 15.5743 | 0.014601 | 0.70084 | 1.12 | 1.12 | 1.68 | 26.1648 | 0.047097 |  |  | 0.024529
2014-07-01 23:30 | 0.61 | 17.2733 | 0.016194 | 0.7773 | 0.85 | 0.85 | 1.275 | 22.0234 | 0.039642 |  |  | 0.020647
2014-07-02 | 0.61 | 17.2733 | 0.016194 | 0.7773 | 0.74 | 0.74 | 1.11 | 19.1733 | 0.034512 | 1.745 | 0.90888 | 0.017975 | 0.76774 | 0.76774 | 0.85375
2014-07-02 00:30 | 0.61 | 17.2733 | 0.016194 | 0.7773 | 0.79 | 0.79 | 1.185 | 20.4688 | 0.036844 |  |  | 0.01919
2014-07-02 01:00 | 0.61 | 17.2733 | 0.016194 | 0.7773 | 0.67 | 0.67 | 1.005 | 17.3596 | 0.031247 |  |  | 0.016275
2014-07-02 01:30 | 0.55 | 15.5743 | 0.014601 | 0.70084 | 0.81 | 0.81 | 1.215 | 18.9227 | 0.034061 |  |  | 0.01774
2014-07-02 02:00 | 0.55 | 15.5743 | 0.014601 | 0.70084 | 2.23 | 2.23 | 3.345 | 52.0959 | 0.093773 |  |  | 0.04884
2014-07-02 02:30 | 0.61 | 17.2733 | 0.016194 | 0.7773 | 0.9 | 0.9 | 1.35 | 23.3189 | 0.041974 |  |  | 0.021861
2014-07-02 03:00 | 0.55 | 15.5743 | 0.014601 | 0.70084 | 0.71 | 0.71 | 1.065 | 16.5866 | 0.029856 |  |  | 0.01555
2014-07-02 03:30 | 0.61 | 17.2733 | 0.016194 | 0.7773 | 0.69 | 0.69 | 1.035 | 17.8778 | 0.03218 |  |  | 0.01676
2014-07-02 04:00 | 0.67 | 18.9723 | 0.017787 | 0.85375 | 0.65 | 0.65 | 0.975 | 18.498 | 0.033296 |  |  | 0.017342
2014-07-02 04:30 | 0.61 | 17.2733 | 0.016194 | 0.7773 | 0.64 | 0.64 | 0.96 | 16.5823 | 0.029848 |  |  | 0.015546
2014-07-02 05:00 | 0.61 | 17.2733 | 0.016194 | 0.7773 | 0.69 | 0.69 | 1.035 | 17.8778 | 0.03218 |  |  | 0.01676
2014-07-02 05:30 | 0.61 | 17.2733 | 0.016194 | 0.7773 | 0.75 | 0.75 | 1.125 | 19.4324 | 0.034978 |  |  | 0.018218
2014-07-02 06:00 | 0.61 | 17.2733 | 0.016194 | 0.7773 | 0.73 | 0.73 | 1.095 | 18.9142 | 0.034046 |  |  | 0.017732
2014-07-02 06:30 | 0.61 | 17.2733 | 0.016194 | 0.7773 | 0.72 | 0.72 | 1.08 | 18.6551 | 0.033579 |  |  | 0.017489
2014-07-02 07:00 | 0.61 | 17.2733 | 0.016194 | 0.7773 | 0.79 | 0.79 | 1.185 | 20.4688 | 0.036844 |  |  | 0.01919
2014-07-02 07:30 | 0.61 | 17.2733 | 0.016194 | 0.7773 | 0.79 | 0.79 | 1.185 | 20.4688 | 0.036844 |  |  | 0.01919
2014-07-02 08:00 | 0.61 | 17.2733 | 0.016194 | 0.7773 | 0.74 | 0.74 | 1.11 | 19.1733 | 0.034512 |  |  | 0.017975
2014-07-02 08:30 | 0.61 | 17.2733 | 0.016194 | 0.7773 | 0.77 | 0.77 | 1.155 | 19.9506 | 0.035911 |  |  | 0.018704
2014-07-02 09:00 | 0.61 | 17.2733 | 0.016194 | 0.7773 | 0.77 | 0.77 | 1.155 | 19.9506 | 0.035911 |  |  | 0.018704
2014-07-02 09:30 | 0.61 | 17.2733 | 0.016194 | 0.7773 | 0.74 | 0.74 | 1.11 | 19.1733 | 0.034512 |  |  | 0.017975
2014-07-02 10:00 | 0.61 | 17.2733 | 0.016194 | 0.7773 | 0.72 | 0.72 | 1.08 | 18.6551 | 0.033579 |  |  | 0.017489
2014-07-02 10:30 | 0.61 | 17.2733 | 0.016194 | 0.7773 | 0.7 | 0.7 | 1.05 | 18.1369 | 0.032646 |  |  | 0.017003
2014-07-02 11:00 | 0.61 | 17.2733 | 0.016194 | 0.7773 | 0.66 | 0.66 | 0.99 | 17.1005 | 0.030781 |  |  | 0.016032
2014-07-02 11:30 | 0.61 | 17.2733 | 0.016194 | 0.7773 | 0.63 | 0.63 | 0.945 | 16.3232 | 0.029382 |  |  | 0.015303
2014-07-02 12:00 | 0.61 | 17.2733 | 0.016194 | 0.7773 | 0.8 | 0.8 | 1.2 | 20.7279 | 0.03731 |  |  | 0.019432
2014-07-02 12:30 | 0.61 | 17.2733 | 0.016194 | 0.7773 | 0.64 | 0.64 | 0.96 | 16.5823 | 0.029848 |  |  | 0.015546
2014-07-02 13:00 | 0.61 | 17.2733 | 0.016194 | 0.7773 | 0.86 | 0.86 | 1.29 | 22.2825 | 0.040109 |  |  | 0.02089
2014-07-02 13:30 | 0.61 | 17.2733 | 0.016194 | 0.7773 | 0.83 | 0.83 | 1.245 | 21.5052 | 0.038709 |  |  | 0.020161
2014-07-02 14:00 | 0.61 | 17.2733 | 0.016194 | 0.7773 | 0.78 | 0.78 | 1.17 | 20.2097 | 0.036378 |  |  | 0.018947
2014-07-02 14:30 | 0.61 | 17.2733 | 0.016194 | 0.7773 | 0.7 | 0.7 | 1.05 | 18.1369 | 0.032646 |  |  | 0.017003
2014-07-02 15:00 | 0.55 | 15.5743 | 0.014601 | 0.70084 | 0.77 | 0.77 | 1.155 | 17.9883 | 0.032379 |  |  | 0.016864
2014-07-02 15:30 | 0.61 | 17.2733 | 0.016194 | 0.7773 | 0.95 | 0.95 | 1.425 | 24.6144 | 0.044306 |  |  | 0.023076
2014-07-02 16:00 | 0.61 | 17.2733 | 0.016194 | 0.7773 | 1.02 | 1.02 | 1.53 | 26.4281 | 0.047571 |  |  | 0.024776
2014-07-02 16:30 | 0.61 | 17.2733 | 0.016194 | 0.7773 | 0.92 | 0.92 | 1.38 | 23.8371 | 0.042907 |  |  | 0.022347
2014-07-02 17:00 | 0.61 | 17.2733 | 0.016194 | 0.7773 | 0.94 | 0.94 | 1.41 | 24.3553 | 0.04384 |  |  | 0.022833
2014-07-02 17:30 | 0.61 | 17.2733 | 0.016194 | 0.7773 | 0.85 | 0.85 | 1.275 | 22.0234 | 0.039642 |  |  | 0.020647
2014-07-02 18:00 | 0.61 | 17.2733 | 0.016194 | 0.7773 | 0.74 | 0.74 | 1.11 | 19.1733 | 0.034512 |  |  | 0.017975
2014-07-02 18:30 | 0.61 | 17.2733 | 0.016194 | 0.7773 | 0.72 | 0.72 | 1.08 | 18.6551 | 0.033579 |  |  | 0.017489
2014-07-02 19:00 | 0.61 | 17.2733 | 0.016194 | 0.7773 | 0.74 | 0.74 | 1.11 | 19.1733 | 0.034512 |  |  | 0.017975
2014-07-02 19:30 | 0.55 | 15.5743 | 0.014601 | 0.70084 | 0.73 | 0.73 | 1.095 | 17.0538 | 0.030697 |  |  | 0.015988
2014-07-02 20:00 | 0.55 | 15.5743 | 0.014601 | 0.70084 | 0.73 | 0.73 | 1.095 | 17.0538 | 0.030697 |  |  | 0.015988
2014-07-02 20:30 | 0.61 | 17.2733 | 0.016194 | 0.7773 | 0.76 | 0.76 | 1.14 | 19.6915 | 0.035445 |  |  | 0.018461
2014-07-02 21:00 | 0.61 | 17.2733 | 0.016194 | 0.7773 | 0.88 | 0.88 | 1.32 | 22.8007 | 0.041041 |  |  | 0.021376
2014-07-02 21:30 | 0.61 | 17.2733 | 0.016194 | 0.7773 | 0.82 | 0.82 | 1.23 | 21.2461 | 0.038243 |  |  | 0.019918
2014-07-02 22:00 | 0.61 | 17.2733 | 0.016194 | 0.7773 | 0.84 | 0.84 | 1.26 | 21.7643 | 0.039176 |  |  | 0.020404
2014-07-02 22:30 | 0.61 | 17.2733 | 0.016194 | 0.7773 | 0.63 | 0.63 | 0.945 | 16.3232 | 0.029382 |  |  | 0.015303
2014-07-02 23:00 | 0.55 | 15.5743 | 0.014601 | 0.70084 | 0.7 | 0.7 | 1.05 | 16.353 | 0.029435 |  |  | 0.015331
2014-07-02 23:30 | 0.61 | 17.2733 | 0.016194 | 0.7773 | 0.63 | 0.63 | 0.945 | 16.3232 | 0.029382 |  |  | 0.015303
2014-07-03 | 0.55 | 15.5743 | 0.014601 | 0.70084 | 0.7 | 0.7 | 1.05 | 16.353 | 0.029435 | 1.6721 | 0.87087 | 0.015331 | 4.0949 | 4.0949 | 93.0208
2014-07-03 00:30 | 0.61 | 17.2733 | 0.016194 | 0.7773 | 0.65 | 0.65 | 0.975 | 16.8414 | 0.030315 |  |  | 0.015789
2014-07-03 01:00 | 0.61 | 17.2733 | 0.016194 | 0.7773 | 0.65 | 0.65 | 0.975 | 16.8414 | 0.030315 |  |  | 0.015789
2014-07-03 01:30 | 0.61 | 17.2733 | 0.016194 | 0.7773 | 0.69 | 0.69 | 1.035 | 17.8778 | 0.03218 |  |  | 0.01676
2014-07-03 02:00 | 0.61 | 17.2733 | 0.016194 | 0.7773 | 0.73 | 0.73 | 1.095 | 18.9142 | 0.034046 |  |  | 0.017732
2014-07-03 02:30 | 0.61 | 17.2733 | 0.016194 | 0.7773 | 0.65 | 0.65 | 0.975 | 16.8414 | 0.030315 |  |  | 0.015789
2014-07-03 03:00 | 0.61 | 17.2733 | 0.016194 | 0.7773 | 0.66 | 0.66 | 0.99 | 17.1005 | 0.030781 |  |  | 0.016032
2014-07-03 03:30 | 0.61 | 17.2733 | 0.016194 | 0.7773 | 0.85 | 0.85 | 1.275 | 22.0234 | 0.039642 |  |  | 0.020647
2014-07-03 04:00 | 0.61 | 17.2733 | 0.016194 | 0.7773 | 0.84 | 0.84 | 1.26 | 21.7643 | 0.039176 |  |  | 0.020404
2014-07-03 04:30 | 0.61 | 17.2733 | 0.016194 | 0.7773 | 0.86 | 0.86 | 1.29 | 22.2825 | 0.040109 |  |  | 0.02089
2014-07-03 05:00 | 0.61 | 17.2733 | 0.016194 | 0.7773 | 0.83 | 0.83 | 1.245 | 21.5052 | 0.038709 |  |  | 0.020161
2014-07-03 05:30 | 0.61 | 17.2733 | 0.016194 | 0.7773 | 0.71 | 0.71 | 1.065 | 18.396 | 0.033113 |  |  | 0.017246
2014-07-03 06:00 | 0.61 | 17.2733 | 0.016194 | 0.7773 | 0.74 | 0.74 | 1.11 | 19.1733 | 0.034512 |  |  | 0.017975
2014-07-03 06:30 | 0.61 | 17.2733 | 0.016194 | 0.7773 | 0.81 | 0.81 | 1.215 | 20.987 | 0.037777 |  |  | 0.019675
2014-07-03 07:00 | 0.61 | 17.2733 | 0.016194 | 0.7773 | 0.73 | 0.73 | 1.095 | 18.9142 | 0.034046 |  |  | 0.017732
2014-07-03 07:30 | 0.61 | 17.2733 | 0.016194 | 0.7773 | 0.74 | 0.74 | 1.11 | 19.1733 | 0.034512 |  |  | 0.017975
2014-07-03 08:00 | 0.61 | 17.2733 | 0.016194 | 0.7773 | 0.7 | 0.7 | 1.05 | 18.1369 | 0.032646 |  |  | 0.017003
2014-07-03 08:30 | 0.61 | 17.2733 | 0.016194 | 0.7773 | 0.63 | 0.63 | 0.945 | 16.3232 | 0.029382 |  |  | 0.015303
2014-07-03 09:00 | 0.61 | 17.2733 | 0.016194 | 0.7773 | 0.71 | 0.71 | 1.065 | 18.396 | 0.033113 |  |  | 0.017246
2014-07-03 09:30 | 0.61 | 17.2733 | 0.016194 | 0.7773 | 0.72 | 0.72 | 1.08 | 18.6551 | 0.033579 |  |  | 0.017489
2014-07-03 10:00 | 0.61 | 17.2733 | 0.016194 | 0.7773 | 0.63 | 0.63 | 0.945 | 16.3232 | 0.029382 |  |  | 0.015303
2014-07-03 10:30 | 0.61 | 17.2733 | 0.016194 | 0.7773 | 0.61 | 0.61 | 0.915 | 15.805 | 0.028449 |  |  | 0.014817
2014-07-03 11:00 | 0.55 | 15.5743 | 0.014601 | 0.70084 | 0.59 | 0.59 | 0.885 | 13.7832 | 0.02481 |  |  | 0.012922
2014-07-03 11:30 | 0.61 | 17.2733 | 0.016194 | 0.7773 | 0.63 | 0.63 | 0.945 | 16.3232 | 0.029382 |  |  | 0.015303
2014-07-03 12:00 | 0.61 | 17.2733 | 0.016194 | 0.7773 | 0.72 | 0.72 | 1.08 | 18.6551 | 0.033579 |  |  | 0.017489
2014-07-03 12:30 | 0.61 | 17.2733 | 0.016194 | 0.7773 | 0.89 | 0.89 | 1.335 | 23.0598 | 0.041508 |  |  | 0.021619
2014-07-03 13:00 | 0.61 | 17.2733 | 0.016194 | 0.7773 | 0.57 | 0.57 | 0.855 | 14.7687 | 0.026584 |  |  | 0.013846
2014-07-03 13:30 | 0.55 | 15.5743 | 0.014601 | 0.70084 | 0.72 | 0.72 | 1.08 | 16.8202 | 0.030276 |  |  | 0.015769
2014-07-03 14:00 | 0.61 | 17.2733 | 0.016194 | 0.7773 | 0.67 | 0.67 | 1.005 | 17.3596 | 0.031247 |  |  | 0.016275
2014-07-03 14:30 | 0.61 | 17.2733 | 0.016194 | 0.7773 | 2.01 | 2.01 | 3.015 | 52.0789 | 0.093742 |  |  | 0.048824
2014-07-03 15:00 | 0.61 | 17.2733 | 0.016194 | 0.7773 | 4.07 | 4.07 | 6.105 | 105.4534 | 0.18982 |  |  | 0.098863
2014-07-03 15:30 | 0.61 | 17.2733 | 0.016194 | 0.7773 | 3.22 | 3.22 | 4.83 | 83.4299 | 0.15017 |  |  | 0.078216
2014-07-03 16:00 | 0.61 | 17.2733 | 0.016194 | 0.7773 | 6.12 | 6.12 | 9.18 | 158.5687 | 0.28542 |  |  | 0.14866
2014-07-03 16:30 | 73 | 2067.1298 | 1.9379 | 93.0208 | [7 empty] | 0
2014-07-03 17:00 | 17 | 481.3864 | 0.4513 | 21.6624 | [7 empty] | 0
2014-07-03 17:30 | 14 | 396.4359 | 0.37166 | 17.8396 | [7 empty] | 0
2014-07-03 18:00 | 11 | 311.4853 | 0.29202 | 14.0168 | [7 empty] | 0
2014-07-03 18:30 | 4.8 | 135.9209 | 0.12743 | 6.1164 | [7 empty] | 0
2014-07-03 19:00 | 2.6 | 73.6238 | 0.069022 | 3.3131 | [7 empty] | 0
2014-07-03 19:30 | 1.9 | 53.802 | 0.050439 | 2.4211 | [7 empty] | 0
2014-07-03 20:00 | 1.8 | 50.9703 | 0.047785 | 2.2937 | [7 empty] | 0
2014-07-03 20:30 | 1.4 | 39.6436 | 0.037166 | 1.784 | [7 empty] | 0
2014-07-03 21:00 | 1.3 | 36.8119 | 0.034511 | 1.6565 | [7 empty] | 0
2014-07-03 21:30 | 1.1 | 31.1485 | 0.029202 | 1.4017 | [7 empty] | 0
2014-07-03 22:00 | 1.1 | 31.1485 | 0.029202 | 1.4017 | [7 empty] | 0
2014-07-03 22:30 | 1.1 | 31.1485 | 0.029202 | 1.4017 | [7 empty] | 0
2014-07-03 23:00 | 1.1 | 31.1485 | 0.029202 | 1.4017 | [7 empty] | 0
2014-07-03 23:30 | 1.1 | 31.1485 | 0.029202 | 1.4017 | [7 empty] | 0
2014-07-04 | 1.1 | 31.1485 | 0.029202 | 1.4017 | [5 empty] | 0 | 0 | 0 | 1.0229 | 1.0229 | 2.4211
2014-07-04 00:30 | 0.96 | 27.1842 | 0.025485 | 1.2233 | [7 empty] | 0
2014-07-04 01:00 | 0.96 | 27.1842 | 0.025485 | 1.2233 | [7 empty] | 0
2014-07-04 01:30 | 0.88 | 24.9188 | 0.023361 | 1.1213 | [7 empty] | 0
2014-07-04 02:00 | 0.96 | 27.1842 | 0.025485 | 1.2233 | [7 empty] | 0
2014-07-04 02:30 | 0.88 | 24.9188 | 0.023361 | 1.1213 | [7 empty] | 0
2014-07-04 03:00 | 0.96 | 27.1842 | 0.025485 | 1.2233 | [7 empty] | 0
2014-07-04 03:30 | 1.9 | 53.802 | 0.050439 | 2.4211 | [7 empty] | 0
2014-07-04 04:00 | 1.8 | 50.9703 | 0.047785 | 2.2937 | [7 empty] | 0
2014-07-04 04:30 | 1.4 | 39.6436 | 0.037166 | 1.784 | [7 empty] | 0
2014-07-04 05:00 | 1.1 | 31.1485 | 0.029202 | 1.4017 | [7 empty] | 0
2014-07-04 05:30 | 1.1 | 31.1485 | 0.029202 | 1.4017 | [7 empty] | 0
2014-07-04 06:00 | 0.96 | 27.1842 | 0.025485 | 1.2233 | [7 empty] | 0
2014-07-04 06:30 | 0.88 | 24.9188 | 0.023361 | 1.1213 | [7 empty] | 0
2014-07-04 07:00 | 0.88 | 24.9188 | 0.023361 | 1.1213 | [7 empty] | 0
2014-07-04 07:30 | 0.88 | 24.9188 | 0.023361 | 1.1213 | [7 empty] | 0
2014-07-04 08:00 | 0.8 | 22.6535 | 0.021238 | 1.0194 | [7 empty] | 0
2014-07-04 08:30 | 0.8 | 22.6535 | 0.021238 | 1.0194 | [7 empty] | 0
2014-07-04 09:00 | 0.8 | 22.6535 | 0.021238 | 1.0194 | [7 empty] | 0
2014-07-04 09:30 | 0.73 | 20.6713 | 0.019379 | 0.93021 | [7 empty] | 0
2014-07-04 10:00 | 0.73 | 20.6713 | 0.019379 | 0.93021 | [7 empty] | 0
2014-07-04 10:30 | 0.73 | 20.6713 | 0.019379 | 0.93021 | [7 empty] | 0
2014-07-04 11:00 | 0.73 | 20.6713 | 0.019379 | 0.93021 | [7 empty] | 0
2014-07-04 11:30 | 0.73 | 20.6713 | 0.019379 | 0.93021 | [7 empty] | 0
2014-07-04 12:00 | 0.73 | 20.6713 | 0.019379 | 0.93021 | [7 empty] | 0
2014-07-04 12:30 | 0.67 | 18.9723 | 0.017787 | 0.85375 | [7 empty] | 0
2014-07-04 13:00 | 0.67 | 18.9723 | 0.017787 | 0.85375 | [7 empty] | 0
2014-07-04 13:30 | 0.67 | 18.9723 | 0.017787 | 0.85375 | [7 empty] | 0
2014-07-04 14:00 | 0.61 | 17.2733 | 0.016194 | 0.7773 | [7 empty] | 0
2014-07-04 14:30 | 0.67 | 18.9723 | 0.017787 | 0.85375 | [7 empty] | 0
2014-07-04 15:00 | 0.67 | 18.9723 | 0.017787 | 0.85375 | [7 empty] | 0
2014-07-04 15:30 | 0.73 | 20.6713 | 0.019379 | 0.93021 | [7 empty] | 0
2014-07-04 16:00 | 0.61 | 17.2733 | 0.016194 | 0.7773 | [7 empty] | 0
2014-07-04 16:30 | 0.61 | 17.2733 | 0.016194 | 0.7773 | [7 empty] | 0
2014-07-04 17:00 | 0.61 | 17.2733 | 0.016194 | 0.7773 | [7 empty] | 0
2014-07-04 17:30 | 0.55 | 15.5743 | 0.014601 | 0.70084 | [7 empty] | 0
2014-07-04 18:00 | 0.55 | 15.5743 | 0.014601 | 0.70084 | [7 empty] | 0
2014-07-04 18:30 | 0.55 | 15.5743 | 0.014601 | 0.70084 | [7 empty] | 0
2014-07-04 19:00 | 0.55 | 15.5743 | 0.014601 | 0.70084 | [7 empty] | 0
2014-07-04 19:30 | 0.55 | 15.5743 | 0.014601 | 0.70084 | [7 empty] | 0
2014-07-04 20:00 | 0.61 | 17.2733 | 0.016194 | 0.7773 | [7 empty] | 0
2014-07-04 20:30 | 0.61 | 17.2733 | 0.016194 | 0.7773 | [7 empty] | 0
2014-07-04 21:00 | 0.61 | 17.2733 | 0.016194 | 0.7773 | [7 empty] | 0
2014-07-04 21:30 | 0.67 | 18.9723 | 0.017787 | 0.85375 | [7 empty] | 0
2014-07-04 22:00 | 0.61 | 17.2733 | 0.016194 | 0.7773 | [7 empty] | 0
2014-07-04 22:30 | 0.61 | 17.2733 | 0.016194 | 0.7773 | [7 empty] | 0
2014-07-04 23:00 | 0.61 | 17.2733 | 0.016194 | 0.7773 | [7 empty] | 0
2014-07-04 23:30 | 0.55 | 15.5743 | 0.014601 | 0.70084 | [7 empty] | 0
2014-07-05 | 0.61 | 17.2733 | 0.016194 | 0.7773 | [5 empty] | 0 | 0 | 0 | 0.76296 | 0.76296 | 0.85375
2014-07-05 00:30 | 0.61 | 17.2733 | 0.016194 | 0.7773 | [7 empty] | 0
2014-07-05 01:00 | 0.55 | 15.5743 | 0.014601 | 0.70084 | [7 empty] | 0
2014-07-05 01:30 | 0.61 | 17.2733 | 0.016194 | 0.7773 | [7 empty] | 0
2014-07-05 02:00 | 0.61 | 17.2733 | 0.016194 | 0.7773 | [7 empty] | 0
2014-07-05 02:30 | 0.61 | 17.2733 | 0.016194 | 0.7773 | [7 empty] | 0
2014-07-05 03:00 | 0.55 | 15.5743 | 0.014601 | 0.70084 | [7 empty] | 0
2014-07-05 03:30 | 0.61 | 17.2733 | 0.016194 | 0.7773 | [7 empty] | 0
2014-07-05 04:00 | 0.61 | 17.2733 | 0.016194 | 0.7773 | [7 empty] | 0
2014-07-05 04:30 | 0.61 | 17.2733 | 0.016194 | 0.7773 | [7 empty] | 0
2014-07-05 05:00 | 0.61 | 17.2733 | 0.016194 | 0.7773 | [7 empty] | 0
2014-07-05 05:30 | 0.61 | 17.2733 | 0.016194 | 0.7773 | [7 empty] | 0
2014-07-05 06:00 | 0.61 | 17.2733 | 0.016194 | 0.7773 | [7 empty] | 0
2014-07-05 06:30 | 0.67 | 18.9723 | 0.017787 | 0.85375 | [7 empty] | 0
2014-07-05 07:00 | 0.55 | 15.5743 | 0.014601 | 0.70084 | [7 empty] | 0
2014-07-05 07:30 | 0.61 | 17.2733 | 0.016194 | 0.7773 | [7 empty] | 0
2014-07-05 08:00 | 0.67 | 18.9723 | 0.017787 | 0.85375 | [7 empty] | 0
2014-07-05 08:30 | 0.55 | 15.5743 | 0.014601 | 0.70084 | [7 empty] | 0
2014-07-05 09:00 | 0.61 | 17.2733 | 0.016194 | 0.7773 | [7 empty] | 0
2014-07-05 09:30 | 0.61 | 17.2733 | 0.016194 | 0.7773 | [7 empty] | 0
2014-07-05 10:00 | 0.61 | 17.2733 | 0.016194 | 0.7773 | [7 empty] | 0
2014-07-05 10:30 | 0.55 | 15.5743 | 0.014601 | 0.70084 | [7 empty] | 0
2014-07-05 11:00 | 0.61 | 17.2733 | 0.016194 | 0.7773 | [7 empty] | 0
2014-07-05 11:30 | 0.61 | 17.2733 | 0.016194 | 0.7773 | [7 empty] | 0
2014-07-05 12:00 | 0.61 | 17.2733 | 0.016194 | 0.7773 | [7 empty] | 0
2014-07-05 12:30 | 0.67 | 18.9723 | 0.017787 | 0.85375 | [7 empty] | 0
2014-07-05 13:00 | 0.61 | 17.2733 | 0.016194 | 0.7773 | [7 empty] | 0
2014-07-05 13:30 | 0.61 | 17.2733 | 0.016194 | 0.7773 | [7 empty] | 0
2014-07-05 14:00 | 0.55 | 15.5743 | 0.014601 | 0.70084 | [7 empty] | 0
2014-07-05 14:30 | 0.55 | 15.5743 | 0.014601 | 0.70084 | [7 empty] | 0
2014-07-05 15:00 | 0.67 | 18.9723 | 0.017787 | 0.85375 | [7 empty] | 0
2014-07-05 15:30 | 0.61 | 17.2733 | 0.016194 | 0.7773 | [7 empty] | 0
2014-07-05 16:00 | 0.61 | 17.2733 | 0.016194 | 0.7773 | [7 empty] | 0
2014-07-05 16:30 | 0.55 | 15.5743 | 0.014601 | 0.70084 | [7 empty] | 0
2014-07-05 17:00 | 0.61 | 17.2733 | 0.016194 | 0.7773 | [7 empty] | 0
2014-07-05 17:30 | 0.61 | 17.2733 | 0.016194 | 0.7773 | [7 empty] | 0
2014-07-05 18:00 | 0.55 | 15.5743 | 0.014601 | 0.70084 | [7 empty] | 0
2014-07-05 18:30 | 0.67 | 18.9723 | 0.017787 | 0.85375 | [7 empty] | 0
2014-07-05 19:00 | 0.61 | 17.2733 | 0.016194 | 0.7773 | [7 empty] | 0
2014-07-05 19:30 | 0.55 | 15.5743 | 0.014601 | 0.70084 | [7 empty] | 0
2014-07-05 20:00 | 0.55 | 15.5743 | 0.014601 | 0.70084 | [7 empty] | 0
2014-07-05 20:30 | 0.55 | 15.5743 | 0.014601 | 0.70084 | [7 empty] | 0
2014-07-05 21:00 | 0.55 | 15.5743 | 0.014601 | 0.70084 | [7 empty] | 0
2014-07-05 21:30 | 0.61 | 17.2733 | 0.016194 | 0.7773 | [7 empty] | 0
2014-07-05 22:00 | 0.61 | 17.2733 | 0.016194 | 0.7773 | [7 empty] | 0
2014-07-05 22:30 | 0.61 | 17.2733 | 0.016194 | 0.7773 | [7 empty] | 0
2014-07-05 23:00 | 0.61 | 17.2733 | 0.016194 | 0.7773 | [7 empty] | 0
2014-07-05 23:30 | 0.55 | 15.5743 | 0.014601 | 0.70084 | [7 empty] | 0
2014-07-06 | 0.61 | 17.2733 | 0.016194 | 0.7773 | [5 empty] | 0 | 0 | 0 | 0.69129 | 0.69129 | 0.7773
2014-07-06 00:30 | 0.55 | 15.5743 | 0.014601 | 0.70084 | [7 empty] | 0
2014-07-06 01:00 | 0.61 | 17.2733 | 0.016194 | 0.7773 | [7 empty] | 0
2014-07-06 01:30 | 0.55 | 15.5743 | 0.014601 | 0.70084 | [7 empty] | 0
2014-07-06 02:00 | 0.61 | 17.2733 | 0.016194 | 0.7773 | [7 empty] | 0
2014-07-06 02:30 | 0.61 | 17.2733 | 0.016194 | 0.7773 | [7 empty] | 0
2014-07-06 03:00 | 0.55 | 15.5743 | 0.014601 | 0.70084 | [7 empty] | 0
2014-07-06 03:30 | 0.61 | 17.2733 | 0.016194 | 0.7773 | [7 empty] | 0
2014-07-06 04:00 | 0.61 | 17.2733 | 0.016194 | 0.7773 | [7 empty] | 0
2014-07-06 04:30 | 0.55 | 15.5743 | 0.014601 | 0.70084 | [7 empty] | 0
2014-07-06 05:00 | 0.55 | 15.5743 | 0.014601 | 0.70084 | [7 empty] | 0
2014-07-06 05:30 | 0.61 | 17.2733 | 0.016194 | 0.7773 | [7 empty] | 0
2014-07-06 06:00 | 0.55 | 15.5743 | 0.014601 | 0.70084 | [7 empty] | 0
2014-07-06 06:30 | 0.55 | 15.5743 | 0.014601 | 0.70084 | [7 empty] | 0
2014-07-06 07:00 | 0.55 | 15.5743 | 0.014601 | 0.70084 | [7 empty] | 0
2014-07-06 07:30 | 0.55 | 15.5743 | 0.014601 | 0.70084 | [7 empty] | 0
2014-07-06 08:00 | 0.61 | 17.2733 | 0.016194 | 0.7773 | [7 empty] | 0
2014-07-06 08:30 | 0.55 | 15.5743 | 0.014601 | 0.70084 | [7 empty] | 0
2014-07-06 09:00 | 0.55 | 15.5743 | 0.014601 | 0.70084 | [7 empty] | 0
2014-07-06 09:30 | 0.55 | 15.5743 | 0.014601 | 0.70084 | [7 empty] | 0
2014-07-06 10:00 | 0.55 | 15.5743 | 0.014601 | 0.70084 | [7 empty] | 0
2014-07-06 10:30 | 0.55 | 15.5743 | 0.014601 | 0.70084 | [7 empty] | 0
2014-07-06 11:00 | 0.61 | 17.2733 | 0.016194 | 0.7773 | [7 empty] | 0
2014-07-06 11:30 | 0.55 | 15.5743 | 0.014601 | 0.70084 | [7 empty] | 0
2014-07-06 12:00 | 0.55 | 15.5743 | 0.014601 | 0.70084 | [7 empty] | 0
2014-07-06 12:30 | 0.55 | 15.5743 | 0.014601 | 0.70084 | [7 empty] | 0
2014-07-06 13:00 | 0.55 | 15.5743 | 0.014601 | 0.70084 | [7 empty] | 0
2014-07-06 13:30 | 0.55 | 15.5743 | 0.014601 | 0.70084 | [7 empty] | 0
2014-07-06 14:00 | 0.55 | 15.5743 | 0.014601 | 0.70084 | [7 empty] | 0
2014-07-06 14:30 | 0.5 | 14.1584 | 0.013274 | 0.63713 | [7 empty] | 0
2014-07-06 15:00 | 0.55 | 15.5743 | 0.014601 | 0.70084 | [7 empty] | 0
2014-07-06 15:30 | 0.5 | 14.1584 | 0.013274 | 0.63713 | [7 empty] | 0
2014-07-06 16:00 | 0.5 | 14.1584 | 0.013274 | 0.63713 | [7 empty] | 0
2014-07-06 16:30 | 0.5 | 14.1584 | 0.013274 | 0.63713 | [7 empty] | 0
2014-07-06 17:00 | 0.5 | 14.1584 | 0.013274 | 0.63713 | [7 empty] | 0
2014-07-06 17:30 | 0.45 | 12.7426 | 0.011946 | 0.57342 | [7 empty] | 0
2014-07-06 18:00 | 0.5 | 14.1584 | 0.013274 | 0.63713 | [7 empty] | 0
2014-07-06 18:30 | 0.55 | 15.5743 | 0.014601 | 0.70084 | [7 empty] | 0
2014-07-06 19:00 | 0.5 | 14.1584 | 0.013274 | 0.63713 | [7 empty] | 0
2014-07-06 19:30 | 0.5 | 14.1584 | 0.013274 | 0.63713 | [7 empty] | 0
2014-07-06 20:00 | 0.5 | 14.1584 | 0.013274 | 0.63713 | [7 empty] | 0
2014-07-06 20:30 | 0.5 | 14.1584 | 0.013274 | 0.63713 | [7 empty] | 0
2014-07-06 21:00 | 0.5 | 14.1584 | 0.013274 | 0.63713 | [7 empty] | 0
2014-07-06 21:30 | 0.5 | 14.1584 | 0.013274 | 0.63713 | [7 empty] | 0
2014-07-06 22:00 | 0.5 | 14.1584 | 0.013274 | 0.63713 | [7 empty] | 0
2014-07-06 22:30 | 0.5 | 14.1584 | 0.013274 | 0.63713 | [7 empty] | 0
2014-07-06 23:00 | 0.5 | 14.1584 | 0.013274 | 0.63713 | [7 empty] | 0
2014-07-06 23:30 | 0.5 | 14.1584 | 0.013274 | 0.63713 | [7 empty] | 0
2014-07-07 | 0.5 | 14.1584 | 0.013274 | 0.63713 | [5 empty] | 0.79097 | 0.41196 | 0 | 0.65704 | 0.65704 | 0.70084
2014-07-07 00:30 | 0.5 | 14.1584 | 0.013274 | 0.63713 | [7 empty] | 0
2014-07-07 01:00 | 0.5 | 14.1584 | 0.013274 | 0.63713 | [7 empty] | 0
2014-07-07 01:30 | 0.5 | 14.1584 | 0.013274 | 0.63713 | [7 empty] | 0
2014-07-07 02:00 | 0.5 | 14.1584 | 0.013274 | 0.63713 | [7 empty] | 0
2014-07-07 02:30 | 0.55 | 15.5743 | 0.014601 | 0.70084 | [7 empty] | 0
2014-07-07 03:00 | 0.5 | 14.1584 | 0.013274 | 0.63713 | [7 empty] | 0
2014-07-07 03:30 | 0.5 | 14.1584 | 0.013274 | 0.63713 | [7 empty] | 0
2014-07-07 04:00 | 0.5 | 14.1584 | 0.013274 | 0.63713 | [7 empty] | 0
2014-07-07 04:30 | 0.5 | 14.1584 | 0.013274 | 0.63713 | [7 empty] | 0
2014-07-07 05:00 | 0.5 | 14.1584 | 0.013274 | 0.63713 | [7 empty] | 0
2014-07-07 05:30 | 0.5 | 14.1584 | 0.013274 | 0.63713 | [7 empty] | 0
2014-07-07 06:00 | 0.5 | 14.1584 | 0.013274 | 0.63713 | [7 empty] | 0
2014-07-07 06:30 | 0.55 | 15.5743 | 0.014601 | 0.70084 | [7 empty] | 0
2014-07-07 07:00 | 0.5 | 14.1584 | 0.013274 | 0.63713 | [7 empty] | 0
2014-07-07 07:30 | 0.5 | 14.1584 | 0.013274 | 0.63713 | [7 empty] | 0
2014-07-07 08:00 | 0.5 | 14.1584 | 0.013274 | 0.63713 | [7 empty] | 0
2014-07-07 08:30 | 0.5 | 14.1584 | 0.013274 | 0.63713 | [7 empty] | 0
2014-07-07 09:00 | 0.5 | 14.1584 | 0.013274 | 0.63713 | [7 empty] | 0
2014-07-07 09:30 | 0.5 | 14.1584 | 0.013274 | 0.63713 | [7 empty] | 0
2014-07-07 10:00 | 0.5 | 14.1584 | 0.013274 | 0.63713 | [7 empty] | 0
2014-07-07 10:30 | 0.5 | 14.1584 | 0.013274 | 0.63713 | [7 empty] | 0
2014-07-07 11:00 | 0.5 | 14.1584 | 0.013274 | 0.63713 | [7 empty] | 0
2014-07-07 11:30 | 0.5 | 14.1584 | 0.013274 | 0.63713 | [7 empty] | 0
2014-07-07 12:00 | 0.5 | 14.1584 | 0.013274 | 0.63713 | [7 empty] | 0
2014-07-07 12:30 | 0.5 | 14.1584 | 0.013274 | 0.63713 | [7 empty] | 0
2014-07-07 13:00 | 0.5 | 14.1584 | 0.013274 | 0.63713 | [7 empty] | 0
2014-07-07 13:30 | 0.5 | 14.1584 | 0.013274 | 0.63713 | [7 empty] | 0
2014-07-07 14:00 | 0.5 | 14.1584 | 0.013274 | 0.63713 | [7 empty] | 0
2014-07-07 14:30 | 0.5 | 14.1584 | 0.013274 | 0.63713 | [7 empty] | 0
2014-07-07 15:00 | 0.5 | 14.1584 | 0.013274 | 0.63713 | [7 empty] | 0
2014-07-07 15:30 | 0.55 | 15.5743 | 0.014601 | 0.70084 | 2.62 | 2.62 | 3.93 | 61.2069 | 0.11017 |  |  | 0.057381
2014-07-07 16:00 | 0.5 | 14.1584 | 0.013274 | 0.63713 | 0.91 | 0.91 | 1.365 | 19.3262 | 0.034787 |  |  | 0.018118
2014-07-07 16:30 | 0.5 | 14.1584 | 0.013274 | 0.63713 | 0.91 | 0.91 | 1.365 | 19.3262 | 0.034787 |  |  | 0.018118
2014-07-07 17:00 | 0.55 | 15.5743 | 0.014601 | 0.70084 | 0.89 | 0.89 | 1.335 | 20.7916 | 0.037425 |  |  | 0.019492
2014-07-07 17:30 | 0.55 | 15.5743 | 0.014601 | 0.70084 | 0.95 | 0.95 | 1.425 | 22.1933 | 0.039948 |  |  | 0.020806
2014-07-07 18:00 | 0.55 | 15.5743 | 0.014601 | 0.70084 | 0.88 | 0.88 | 1.32 | 20.558 | 0.037004 |  |  | 0.019273
2014-07-07 18:30 | 0.55 | 15.5743 | 0.014601 | 0.70084 | 0.9 | 0.9 | 1.35 | 21.0253 | 0.037845 |  |  | 0.019711
2014-07-07 19:00 | 0.55 | 15.5743 | 0.014601 | 0.70084 | 0.82 | 0.82 | 1.23 | 19.1563 | 0.034481 |  |  | 0.017959
2014-07-07 19:30 | 0.55 | 15.5743 | 0.014601 | 0.70084 | 1.27 | 1.27 | 1.905 | 29.669 | 0.053404 |  |  | 0.027815
2014-07-07 20:00 | 0.55 | 15.5743 | 0.014601 | 0.70084 | 1.27 | 1.27 | 1.905 | 29.669 | 0.053404 |  |  | 0.027815
2014-07-07 20:30 | 0.55 | 15.5743 | 0.014601 | 0.70084 | 1.57 | 1.57 | 2.355 | 36.6774 | 0.066019 |  |  | 0.034385
2014-07-07 21:00 | 0.5 | 14.1584 | 0.013274 | 0.63713 | 0.94 | 0.94 | 1.41 | 19.9634 | 0.035934 |  |  | 0.018716
2014-07-07 21:30 | 0.55 | 15.5743 | 0.014601 | 0.70084 | 1.83 | 1.83 | 2.745 | 42.7514 | 0.076952 |  |  | 0.040079
2014-07-07 22:00 | 0.55 | 15.5743 | 0.014601 | 0.70084 | 0.86 | 0.86 | 1.29 | 20.0908 | 0.036163 |  |  | 0.018835
2014-07-07 22:30 | 0.5 | 14.1584 | 0.013274 | 0.63713 | 0.98 | 0.98 | 1.47 | 20.8129 | 0.037463 |  |  | 0.019512
2014-07-07 23:00 | 0.55 | 15.5743 | 0.014601 | 0.70084 | 0.81 | 0.81 | 1.215 | 18.9227 | 0.034061 |  |  | 0.01774
2014-07-07 23:30 | 0.55 | 15.5743 | 0.014601 | 0.70084 | 0.74 | 0.74 | 1.11 | 17.2874 | 0.031117 |  |  | 0.016207
2014-07-08 | 0.5 | 14.1584 | 0.013274 | 0.63713 | 0.93 | 0.93 | 1.395 | 19.751 | 0.035552 | 1072.9516 | 558.8289 | 0.018517 | 1.6457 | 1.6457 | 25.4852
2014-07-08 00:30 | 0.55 | 15.5743 | 0.014601 | 0.70084 | 0.76 | 0.76 | 1.14 | 17.7547 | 0.031958 |  |  | 0.016645
2014-07-08 01:00 | 0.55 | 15.5743 | 0.014601 | 0.70084 | 0.72 | 0.72 | 1.08 | 16.8202 | 0.030276 |  |  | 0.015769
2014-07-08 01:30 | 0.55 | 15.5743 | 0.014601 | 0.70084 | 0.87 | 0.87 | 1.305 | 20.3244 | 0.036584 |  |  | 0.019054
2014-07-08 02:00 | 0.55 | 15.5743 | 0.014601 | 0.70084 | 0.99 | 0.99 | 1.485 | 23.1278 | 0.04163 |  |  | 0.021682
2014-07-08 02:30 | 0.5 | 14.1584 | 0.013274 | 0.63713 | 1.19 | 1.19 | 1.785 | 25.2728 | 0.045491 |  |  | 0.023693
2014-07-08 03:00 | 0.55 | 15.5743 | 0.014601 | 0.70084 | 0.71 | 0.71 | 1.065 | 16.5866 | 0.029856 |  |  | 0.01555
2014-07-08 03:30 | 0.55 | 15.5743 | 0.014601 | 0.70084 | 0.87 | 0.87 | 1.305 | 20.3244 | 0.036584 |  |  | 0.019054
2014-07-08 04:00 | 0.55 | 15.5743 | 0.014601 | 0.70084 | 0.83 | 0.83 | 1.245 | 19.39 | 0.034902 |  |  | 0.018178
2014-07-08 04:30 | 0.55 | 15.5743 | 0.014601 | 0.70084 | 0.7 | 0.7 | 1.05 | 16.353 | 0.029435 |  |  | 0.015331
2014-07-08 05:00 | 0.55 | 15.5743 | 0.014601 | 0.70084 | 0.73 | 0.73 | 1.095 | 17.0538 | 0.030697 |  |  | 0.015988
2014-07-08 05:30 | 0.55 | 15.5743 | 0.014601 | 0.70084 | 0.73 | 0.73 | 1.095 | 17.0538 | 0.030697 |  |  | 0.015988
2014-07-08 06:00 | 0.55 | 15.5743 | 0.014601 | 0.70084 | 0.68 | 0.68 | 1.02 | 15.8858 | 0.028594 |  |  | 0.014893
2014-07-08 06:30 | 0.5 | 14.1584 | 0.013274 | 0.63713 | 0.72 | 0.72 | 1.08 | 15.2911 | 0.027524 |  |  | 0.014335
2014-07-08 07:00 | 0.55 | 15.5743 | 0.014601 | 0.70084 | 0.82 | 0.82 | 1.23 | 19.1563 | 0.034481 |  |  | 0.017959
2014-07-08 07:30 | 0.5 | 14.1584 | 0.013274 | 0.63713 | 0.77 | 0.77 | 1.155 | 16.353 | 0.029435 |  |  | 0.015331
2014-07-08 08:00 | 0.5 | 14.1584 | 0.013274 | 0.63713 | 0.78 | 0.78 | 1.17 | 16.5654 | 0.029818 |  |  | 0.01553
2014-07-08 08:30 | 0.55 | 15.5743 | 0.014601 | 0.70084 | 0.7 | 0.7 | 1.05 | 16.353 | 0.029435 |  |  | 0.015331
2014-07-08 09:00 | 0.55 | 15.5743 | 0.014601 | 0.70084 | 0.8 | 0.8 | 1.2 | 18.6891 | 0.03364 |  |  | 0.017521
2014-07-08 09:30 | 0.55 | 15.5743 | 0.014601 | 0.70084 | 0.85 | 0.85 | 1.275 | 19.8572 | 0.035743 |  |  | 0.018616
2014-07-08 10:00 | 0.55 | 15.5743 | 0.014601 | 0.70084 | 0.74 | 0.74 | 1.11 | 17.2874 | 0.031117 |  |  | 0.016207
2014-07-08 10:30 | 0.55 | 15.5743 | 0.014601 | 0.70084 | 0.74 | 0.74 | 1.11 | 17.2874 | 0.031117 |  |  | 0.016207
2014-07-08 11:00 | 0.61 | 17.2733 | 0.016194 | 0.7773 | 1.11 | 1.11 | 1.665 | 28.76 | 0.051768 |  |  | 0.026963
2014-07-08 11:30 | 0.55 | 15.5743 | 0.014601 | 0.70084 | 0.85 | 0.85 | 1.275 | 19.8572 | 0.035743 |  |  | 0.018616
2014-07-08 12:00 | 0.55 | 15.5743 | 0.014601 | 0.70084 | 0.8 | 0.8 | 1.2 | 18.6891 | 0.03364 |  |  | 0.017521
2014-07-08 12:30 | 0.55 | 15.5743 | 0.014601 | 0.70084 | 0.84 | 0.84 | 1.26 | 19.6236 | 0.035322 |  |  | 0.018397
2014-07-08 13:00 | 0.55 | 15.5743 | 0.014601 | 0.70084 | 1.39 | 1.39 | 2.085 | 32.4723 | 0.05845 |  |  | 0.030443
2014-07-08 13:30 | 0.5 | 14.1584 | 0.013274 | 0.63713 | 6.46 | 6.46 | 9.69 | 137.1951 | 0.24695 |  |  | 0.12862
2014-07-08 14:00 | 0.55 | 15.5743 | 0.014601 | 0.70084 | 13.51 | 13.51 | 20.265 | 315.6125 | 0.5681 |  |  | 0.29589
2014-07-08 14:30 | 0.55 | 15.5743 | 0.014601 | 0.70084 | 16.22 | 16.22 | 24.33 | 378.9219 | 0.68206 |  |  | 0.35524
2014-07-08 15:00 | 0.61 | 17.2733 | 0.016194 | 0.7773 | 14.1 | 14.1 | 21.15 | 365.3298 | 0.65759 |  |  | 0.3425
2014-07-08 15:30 | 0.61 | 17.2733 | 0.016194 | 0.7773 | 8.84 | 8.84 | 13.26 | 229.0436 | 0.41228 |  |  | 0.21473
2014-07-08 16:00 | 0.61 | 17.2733 | 0.016194 | 0.7773 | 5 | 5 | 7.5 | 129.5496 | 0.23319 |  |  | 0.12145
2014-07-08 16:30 | 0.61 | 17.2733 | 0.016194 | 0.7773 | 2.95 | 2.95 | 4.425 | 76.4342 | 0.13758 |  |  | 0.071657
2014-07-08 17:00 | 0.61 | 17.2733 | 0.016194 | 0.7773 | 2.18 | 2.18 | 3.27 | 56.4836 | 0.10167 |  |  | 0.052953
2014-07-08 17:30 | 0.55 | 15.5743 | 0.014601 | 0.70084 | 2.34 | 2.34 | 3.51 | 54.6657 | 0.098398 |  |  | 0.051249
2014-07-08 18:00 | 0.61 | 17.2733 | 0.016194 | 0.7773 | 2.55 | 2.55 | 3.825 | 66.0703 | 0.11893 |  |  | 0.061941
2014-07-08 18:30 | 2.2 | 62.2971 | 0.058403 | 2.8034 | 49.45 | 49.45 | 74.175 | 4620.8846 | 8.3176 |  |  | 4.3321
2014-07-08 19:00 | 20 | 566.3369 | 0.53094 | 25.4852 | 494.75 | 494.75 | 742.125 | 420292.7957 | 756.527 |  |  | 394.0245
2014-07-08 19:30 | 7.7 | 218.0397 | 0.20441 | 9.8118 | 248.37 | 248.37 | 372.555 | 81231.7874 | 146.2172 |  |  | 76.1548
2014-07-08 20:00 | 2.6 | 73.6238 | 0.069022 | 3.3131 | 451.75 | 451.75 | 677.625 | 49889.3283 | 89.8008 |  |  | 46.7712
2014-07-08 20:30 | 1.9 | 53.802 | 0.050439 | 2.4211 | 467.37 | 467.37 | 701.055 | 37718.1671 | 67.8927 |  |  | 35.3608
2014-07-08 21:00 | 1.8 | 50.9703 | 0.047785 | 2.2937 | 862.43 | [6 empty] | 0
2014-07-08 21:30 | 1.5 | 42.4753 | 0.039821 | 1.9114 | 791.83 | [6 empty] | 0
2014-07-08 22:00 | 1.1 | 31.1485 | 0.029202 | 1.4017 | 322.04 | [6 empty] | 0
2014-07-08 22:30 | 0.96 | 27.1842 | 0.025485 | 1.2233 | 1212.7 | [6 empty] | 0
2014-07-08 23:00 | 0.88 | 24.9188 | 0.023361 | 1.1213 | 623.3 | [6 empty] | 0
2014-07-08 23:30 | 0.88 | 24.9188 | 0.023361 | 1.1213 | 383.09 | [6 empty] | 0
2014-07-09 | 0.73 | 20.6713 | 0.019379 | 0.93021 | 91.16 |  |  |  |  | 0.54591 | 0.28433 | 0 | 0.58669 | 0.58669 | 0.93021
2014-07-09 00:30 | 0.67 | 18.9723 | 0.017787 | 0.85375 | 179.11 | [6 empty] | 0
2014-07-09 01:00 | 0.61 | 17.2733 | 0.016194 | 0.7773 | 503.91 | [6 empty] | 0
2014-07-09 01:30 | 0.61 | 17.2733 | 0.016194 | 0.7773 | 275.52 | [6 empty] | 0
2014-07-09 02:00 | 0.55 | 15.5743 | 0.014601 | 0.70084 | 195.68 | [6 empty] | 0
2014-07-09 02:30 | 0.55 | 15.5743 | 0.014601 | 0.70084 | 290.12 | [6 empty] | 0
2014-07-09 03:00 | 0.55 | 15.5743 | 0.014601 | 0.70084 | 417.08 | [6 empty] | 0
2014-07-09 03:30 | 0.5 | 14.1584 | 0.013274 | 0.63713 | 914.73 | [6 empty] | 0
2014-07-09 04:00 | 0.5 | 14.1584 | 0.013274 | 0.63713 | 304.24 | [6 empty] | 0
2014-07-09 04:30 | 0.5 | 14.1584 | 0.013274 | 0.63713 | 1351 | [6 empty] | 0
2014-07-09 05:00 | 0.5 | 14.1584 | 0.013274 | 0.63713 | 563 | [6 empty] | 0
2014-07-09 05:30 | 0.5 | 14.1584 | 0.013274 | 0.63713 | 589.16 | [6 empty] | 0
2014-07-09 06:00 | 0.5 | 14.1584 | 0.013274 | 0.63713 | 447.75 | [6 empty] | 0
2014-07-09 06:30 | 0.45 | 12.7426 | 0.011946 | 0.57342 | 605.77 | [6 empty] | 0
2014-07-09 07:00 | 0.45 | 12.7426 | 0.011946 | 0.57342 | 743.29 | [6 empty] | 0
2014-07-09 07:30 | 0.45 | 12.7426 | 0.011946 | 0.57342 | 155.7 | [6 empty] | 0
2014-07-09 08:00 | 0.45 | 12.7426 | 0.011946 | 0.57342 | 287.41 | [6 empty] | 0
2014-07-09 08:30 | 0.45 | 12.7426 | 0.011946 | 0.57342 | 374.31 | [6 empty] | 0
2014-07-09 09:00 | 0.45 | 12.7426 | 0.011946 | 0.57342 | 211.02 | [6 empty] | 0
2014-07-09 09:30 | 0.45 | 12.7426 | 0.011946 | 0.57342 | 386.87 | [6 empty] | 0
2014-07-09 10:00 | 0.45 | 12.7426 | 0.011946 | 0.57342 | 378.74 | [6 empty] | 0
2014-07-09 10:30 | 0.41 | 11.6099 | 0.010884 | 0.52245 | 69.03 | [6 empty] | 0
2014-07-09 11:00 | 0.41 | 11.6099 | 0.010884 | 0.52245 | 117.48 | [6 empty] | 0
2014-07-09 11:30 | 0.41 | 11.6099 | 0.010884 | 0.52245 | 317.11 | [6 empty] | 0
2014-07-09 12:00 | 0.41 | 11.6099 | 0.010884 | 0.52245 | 382.04 | [6 empty] | 0
2014-07-09 12:30 | 0.41 | 11.6099 | 0.010884 | 0.52245 | 712.16 | [6 empty] | 0
2014-07-09 13:00 | 0.41 | 11.6099 | 0.010884 | 0.52245 | 911.04 | [6 empty] | 0
2014-07-09 13:30 | 0.41 | 11.6099 | 0.010884 | 0.52245 | 0.97 | 0.97 | 1.455 | 16.8924 | 0.030406 |  |  | 0.015837
2014-07-09 14:00 | 0.41 | 11.6099 | 0.010884 | 0.52245 | 0.89 | 0.89 | 1.335 | 15.4992 | 0.027899 |  |  | 0.014531
2014-07-09 14:30 | 0.41 | 11.6099 | 0.010884 | 0.52245 | 0.85 | 0.85 | 1.275 | 14.8026 | 0.026645 |  |  | 0.013877
2014-07-09 15:00 | 0.45 | 12.7426 | 0.011946 | 0.57342 | 0.86 | 0.86 | 1.29 | 16.4379 | 0.029588 |  |  | 0.015411
2014-07-09 15:30 | 0.41 | 11.6099 | 0.010884 | 0.52245 | 0.69 | 0.69 | 1.035 | 12.0163 | 0.021629 |  |  | 0.011265
2014-07-09 16:00 | 0.41 | 11.6099 | 0.010884 | 0.52245 | 0.71 | 0.71 | 1.065 | 12.3646 | 0.022256 |  |  | 0.011592
2014-07-09 16:30 | 0.41 | 11.6099 | 0.010884 | 0.52245 | 0.85 | 0.85 | 1.275 | 14.8026 | 0.026645 |  |  | 0.013877
2014-07-09 17:00 | 0.45 | 12.7426 | 0.011946 | 0.57342 | 0.8 | 0.8 | 1.2 | 15.2911 | 0.027524 |  |  | 0.014335
2014-07-09 17:30 | 0.45 | 12.7426 | 0.011946 | 0.57342 | 0.92 | 0.92 | 1.38 | 17.5848 | 0.031653 |  |  | 0.016486
2014-07-09 18:00 | 0.45 | 12.7426 | 0.011946 | 0.57342 | 1.06 | 1.06 | 1.59 | 20.2607 | 0.036469 |  |  | 0.018994
2014-07-09 18:30 | 0.41 | 11.6099 | 0.010884 | 0.52245 | 0.95 | 0.95 | 1.425 | 16.5441 | 0.029779 |  |  | 0.01551
2014-07-09 19:00 | 0.41 | 11.6099 | 0.010884 | 0.52245 | 0.84 | 0.84 | 1.26 | 14.6285 | 0.026331 |  |  | 0.013714
2014-07-09 19:30 | 0.41 | 11.6099 | 0.010884 | 0.52245 | 0.88 | 0.88 | 1.32 | 15.3251 | 0.027585 |  |  | 0.014367
2014-07-09 20:00 | 0.41 | 11.6099 | 0.010884 | 0.52245 | 0.75 | 0.75 | 1.125 | 13.0611 | 0.02351 |  |  | 0.012245
2014-07-09 20:30 | 0.41 | 11.6099 | 0.010884 | 0.52245 | 0.71 | 0.71 | 1.065 | 12.3646 | 0.022256 |  |  | 0.011592
2014-07-09 21:00 | 0.41 | 11.6099 | 0.010884 | 0.52245 | 0.72 | 0.72 | 1.08 | 12.5387 | 0.02257 |  |  | 0.011755
2014-07-09 21:30 | 0.41 | 11.6099 | 0.010884 | 0.52245 | 0.68 | 0.68 | 1.02 | 11.8421 | 0.021316 |  |  | 0.011102
2014-07-09 22:00 | 0.41 | 11.6099 | 0.010884 | 0.52245 | 0.77 | 0.77 | 1.155 | 13.4094 | 0.024137 |  |  | 0.012571
2014-07-09 22:30 | 0.41 | 11.6099 | 0.010884 | 0.52245 | 0.76 | 0.76 | 1.14 | 13.2353 | 0.023824 |  |  | 0.012408
2014-07-09 23:00 | 0.41 | 11.6099 | 0.010884 | 0.52245 | 0.71 | 0.71 | 1.065 | 12.3646 | 0.022256 |  |  | 0.011592
2014-07-09 23:30 | 0.41 | 11.6099 | 0.010884 | 0.52245 | 0.69 | 0.69 | 1.035 | 12.0163 | 0.021629 |  |  | 0.011265
2014-07-10 | 0.41 | 11.6099 | 0.010884 | 0.52245 | 0.68 | 0.68 | 1.02 | 11.8421 | 0.021316 | 4.8111 | 2.5058 | 0.011102 | 0.58032 | 0.58032 | 1.9114
2014-07-10 00:30 | 0.41 | 11.6099 | 0.010884 | 0.52245 | 0.61 | 0.61 | 0.915 | 10.6231 | 0.019122 |  |  | 0.0099591
2014-07-10 01:00 | 0.41 | 11.6099 | 0.010884 | 0.52245 | 0.59 | 0.59 | 0.885 | 10.2748 | 0.018495 |  |  | 0.0096326
2014-07-10 01:30 | 0.41 | 11.6099 | 0.010884 | 0.52245 | 0.64 | 0.64 | 0.96 | 11.1455 | 0.020062 |  |  | 0.010449
2014-07-10 02:00 | 0.41 | 11.6099 | 0.010884 | 0.52245 | 0.65 | 0.65 | 0.975 | 11.3197 | 0.020375 |  |  | 0.010612
2014-07-10 02:30 | 0.41 | 11.6099 | 0.010884 | 0.52245 | 0.6 | 0.6 | 0.9 | 10.4489 | 0.018808 |  |  | 0.0097959
2014-07-10 03:00 | 0.41 | 11.6099 | 0.010884 | 0.52245 | 0.57 | 0.57 | 0.855 | 9.9265 | 0.017868 |  |  | 0.0093061
2014-07-10 03:30 | 0.41 | 11.6099 | 0.010884 | 0.52245 | 0.69 | 0.69 | 1.035 | 12.0163 | 0.021629 |  |  | 0.011265
2014-07-10 04:00 | 0.41 | 11.6099 | 0.010884 | 0.52245 | 0.62 | 0.62 | 0.93 | 10.7972 | 0.019435 |  |  | 0.010122
2014-07-10 04:30 | 0.41 | 11.6099 | 0.010884 | 0.52245 | 0.63 | 0.63 | 0.945 | 10.9714 | 0.019748 |  |  | 0.010286
2014-07-10 05:00 | 0.41 | 11.6099 | 0.010884 | 0.52245 | 0.57 | 0.57 | 0.855 | 9.9265 | 0.017868 |  |  | 0.0093061
2014-07-10 05:30 | 0.41 | 11.6099 | 0.010884 | 0.52245 | 0.63 | 0.63 | 0.945 | 10.9714 | 0.019748 |  |  | 0.010286
2014-07-10 06:00 | 0.41 | 11.6099 | 0.010884 | 0.52245 | 0.59 | 0.59 | 0.885 | 10.2748 | 0.018495 |  |  | 0.0096326
2014-07-10 06:30 | 0.41 | 11.6099 | 0.010884 | 0.52245 | 0.61 | 0.61 | 0.915 | 10.6231 | 0.019122 |  |  | 0.0099591
2014-07-10 07:00 | 0.41 | 11.6099 | 0.010884 | 0.52245 | 0.54 | 0.54 | 0.81 | 9.404 | 0.016927 |  |  | 0.0088163
2014-07-10 07:30 | 0.41 | 11.6099 | 0.010884 | 0.52245 | 0.59 | 0.59 | 0.885 | 10.2748 | 0.018495 |  |  | 0.0096326
2014-07-10 08:00 | 0.41 | 11.6099 | 0.010884 | 0.52245 | 0.63 | 0.63 | 0.945 | 10.9714 | 0.019748 |  |  | 0.010286
2014-07-10 08:30 | 0.41 | 11.6099 | 0.010884 | 0.52245 | 0.65 | 0.65 | 0.975 | 11.3197 | 0.020375 |  |  | 0.010612
2014-07-10 09:00 | 0.41 | 11.6099 | 0.010884 | 0.52245 | 0.63 | 0.63 | 0.945 | 10.9714 | 0.019748 |  |  | 0.010286
2014-07-10 09:30 | 0.41 | 11.6099 | 0.010884 | 0.52245 | 0.64 | 0.64 | 0.96 | 11.1455 | 0.020062 |  |  | 0.010449
2014-07-10 10:00 | 0.41 | 11.6099 | 0.010884 | 0.52245 | 0.6 | 0.6 | 0.9 | 10.4489 | 0.018808 |  |  | 0.0097959
2014-07-10 10:30 | 0.41 | 11.6099 | 0.010884 | 0.52245 | 0.62 | 0.62 | 0.93 | 10.7972 | 0.019435 |  |  | 0.010122
2014-07-10 11:00 | 0.41 | 11.6099 | 0.010884 | 0.52245 | 0.62 | 0.62 | 0.93 | 10.7972 | 0.019435 |  |  | 0.010122
2014-07-10 11:30 | 0.37 | 10.4772 | 0.0098224 | 0.47148 | 0.71 | 0.71 | 1.065 | 11.1583 | 0.020085 |  |  | 0.010461
2014-07-10 12:00 | 0.37 | 10.4772 | 0.0098224 | 0.47148 | 0.66 | 0.66 | 0.99 | 10.3725 | 0.01867 |  |  | 0.0097242
2014-07-10 12:30 | 0.37 | 10.4772 | 0.0098224 | 0.47148 | 0.66 | 0.66 | 0.99 | 10.3725 | 0.01867 |  |  | 0.0097242
2014-07-10 13:00 | 0.37 | 10.4772 | 0.0098224 | 0.47148 | 0.73 | 0.73 | 1.095 | 11.4726 | 0.020651 |  |  | 0.010756
2014-07-10 13:30 | 0.37 | 10.4772 | 0.0098224 | 0.47148 | 0.75 | 0.75 | 1.125 | 11.7869 | 0.021216 |  |  | 0.01105
2014-07-10 14:00 | 0.55 | 15.5743 | 0.014601 | 0.70084 | 2.5 | 2.5 | 3.75 | 58.4035 | 0.10513 |  |  | 0.054753
2014-07-10 14:30 | 1.5 | 42.4753 | 0.039821 | 1.9114 | 13.19 | 13.19 | 19.785 | 840.3732 | 1.5127 |  |  | 0.78785
2014-07-10 15:00 | 0.88 | 24.9188 | 0.023361 | 1.1213 | 11.69 | 11.69 | 17.535 | 436.9516 | 0.78651 |  |  | 0.40964
2014-07-10 15:30 | 0.61 | 17.2733 | 0.016194 | 0.7773 | 9.58 | 9.58 | 14.37 | 248.217 | 0.44679 |  |  | 0.2327
2014-07-10 16:00 | 0.5 | 14.1584 | 0.013274 | 0.63713 | 7.56 | 7.56 | 11.34 | 160.5565 | 0.289 |  |  | 0.15052
2014-07-10 16:30 | 0.41 | 11.6099 | 0.010884 | 0.52245 | 5.49 | 5.49 | 8.235 | 95.6076 | 0.17209 |  |  | 0.089632
2014-07-10 17:00 | 0.41 | 11.6099 | 0.010884 | 0.52245 | 3.98 | 3.98 | 5.97 | 69.3111 | 0.12476 |  |  | 0.064979
2014-07-10 17:30 | 0.41 | 11.6099 | 0.010884 | 0.52245 | 3.01 | 3.01 | 4.515 | 52.4187 | 0.094354 |  |  | 0.049143
2014-07-10 18:00 | 0.41 | 11.6099 | 0.010884 | 0.52245 | 2.34 | 2.34 | 3.51 | 40.7508 | 0.073351 |  |  | 0.038204
2014-07-10 18:30 | 0.37 | 10.4772 | 0.0098224 | 0.47148 | 1.88 | 1.88 | 2.82 | 29.5458 | 0.053182 |  |  | 0.027699
2014-07-10 19:00 | 0.41 | 11.6099 | 0.010884 | 0.52245 | 1.65 | 1.65 | 2.475 | 28.7345 | 0.051722 |  |  | 0.026939
2014-07-10 19:30 | 0.37 | 10.4772 | 0.0098224 | 0.47148 | 1.36 | 1.36 | 2.04 | 21.3736 | 0.038472 |  |  | 0.020038
2014-07-10 20:00 | 0.37 | 10.4772 | 0.0098224 | 0.47148 | 1.29 | 1.29 | 1.935 | 20.2734 | 0.036492 |  |  | 0.019006
2014-07-10 20:30 | 0.41 | 11.6099 | 0.010884 | 0.52245 | 1.43 | 1.43 | 2.145 | 24.9033 | 0.044826 |  |  | 0.023347
2014-07-10 21:00 | 0.45 | 12.7426 | 0.011946 | 0.57342 | 1.26 | 1.26 | 1.89 | 24.0835 | 0.04335 |  |  | 0.022578
2014-07-10 21:30 | 0.61 | 17.2733 | 0.016194 | 0.7773 | 1.45 | 1.45 | 2.175 | 37.5694 | 0.067625 |  |  | 0.035221
2014-07-10 22:00 | 0.55 | 15.5743 | 0.014601 | 0.70084 | 1.35 | 1.35 | 2.025 | 31.5379 | 0.056768 |  |  | 0.029567
2014-07-10 22:30 | 0.5 | 14.1584 | 0.013274 | 0.63713 | 1.93 | 1.93 | 2.895 | 40.9886 | 0.07378 |  |  | 0.038427
2014-07-10 23:00 | 0.45 | 12.7426 | 0.011946 | 0.57342 | 2.74 | 2.74 | 4.11 | 52.372 | 0.09427 |  |  | 0.049099
2014-07-10 23:30 | 0.41 | 11.6099 | 0.010884 | 0.52245 | 3.24 | 3.24 | 4.86 | 56.4241 | 0.10156 |  |  | 0.052898
2014-07-11 | 0.41 | 11.6099 | 0.010884 | 0.52245 | 3.03 | 3.03 | 4.545 | 52.767 | 0.094981 | 1.2321 | 0.64172 | 0.049469 | 0.4736 | 0.4736 | 0.52245
2014-07-11 00:30 | 0.37 | 10.4772 | 0.0098224 | 0.47148 | 2.29 | 2.29 | 3.435 | 35.9893 | 0.064781 |  |  | 0.03374
2014-07-11 01:00 | 0.37 | 10.4772 | 0.0098224 | 0.47148 | 1.76 | 1.76 | 2.64 | 27.6599 | 0.049788 |  |  | 0.025931
2014-07-11 01:30 | 0.37 | 10.4772 | 0.0098224 | 0.47148 | 1.55 | 1.55 | 2.325 | 24.3596 | 0.043847 |  |  | 0.022837
2014-07-11 02:00 | 0.37 | 10.4772 | 0.0098224 | 0.47148 | 1.22 | 1.22 | 1.83 | 19.1733 | 0.034512 |  |  | 0.017975
2014-07-11 02:30 | 0.37 | 10.4772 | 0.0098224 | 0.47148 | 1.01 | 1.01 | 1.515 | 15.873 | 0.028571 |  |  | 0.014881
2014-07-11 03:00 | 0.37 | 10.4772 | 0.0098224 | 0.47148 | 0.93 | 0.93 | 1.395 | 14.6157 | 0.026308 |  |  | 0.013702
2014-07-11 03:30 | 0.37 | 10.4772 | 0.0098224 | 0.47148 | 0.86 | 0.86 | 1.29 | 13.5156 | 0.024328 |  |  | 0.012671
2014-07-11 04:00 | 0.37 | 10.4772 | 0.0098224 | 0.47148 | 1.14 | 1.14 | 1.71 | 17.9161 | 0.032249 |  |  | 0.016796
2014-07-11 04:30 | 0.37 | 10.4772 | 0.0098224 | 0.47148 | 0.82 | 0.82 | 1.23 | 12.887 | 0.023197 |  |  | 0.012082
2014-07-11 05:00 | 0.37 | 10.4772 | 0.0098224 | 0.47148 | 0.79 | 0.79 | 1.185 | 12.4155 | 0.022348 |  |  | 0.01164
2014-07-11 05:30 | 0.37 | 10.4772 | 0.0098224 | 0.47148 | 0.82 | 0.82 | 1.23 | 12.887 | 0.023197 |  |  | 0.012082
2014-07-11 06:00 | 0.37 | 10.4772 | 0.0098224 | 0.47148 | 0.9 | 0.9 | 1.35 | 14.1443 | 0.02546 |  |  | 0.01326
2014-07-11 06:30 | 0.41 | 11.6099 | 0.010884 | 0.52245 | 0.81 | 0.81 | 1.215 | 14.106 | 0.025391 |  |  | 0.013224
2014-07-11 07:00 | 0.37 | 10.4772 | 0.0098224 | 0.47148 | 1.14 | 1.14 | 1.71 | 17.9161 | 0.032249 |  |  | 0.016796
2014-07-11 07:30 | 0.37 | 10.4772 | 0.0098224 | 0.47148 | 0.88 | 0.88 | 1.32 | 13.8299 | 0.024894 |  |  | 0.012966
2014-07-11 08:00 | 0.37 | 10.4772 | 0.0098224 | 0.47148 | 0.76 | 0.76 | 1.14 | 11.944 | 0.021499 |  |  | 0.011198
2014-07-11 08:30 | 0.37 | 10.4772 | 0.0098224 | 0.47148 | 0.77 | 0.77 | 1.155 | 12.1012 | 0.021782 |  |  | 0.011345
2014-07-11 09:00 | 0.37 | 10.4772 | 0.0098224 | 0.47148 | 0.75 | 0.75 | 1.125 | 11.7869 | 0.021216 |  |  | 0.01105
2014-07-11 09:30 | 0.37 | 10.4772 | 0.0098224 | 0.47148 | 0.7 | 0.7 | 1.05 | 11.0011 | 0.019802 |  |  | 0.010314
2014-07-11 10:00 | 0.37 | 10.4772 | 0.0098224 | 0.47148 | 0.75 | 0.75 | 1.125 | 11.7869 | 0.021216 |  |  | 0.01105
2014-07-11 10:30 | 0.37 | 10.4772 | 0.0098224 | 0.47148 | 0.73 | 0.73 | 1.095 | 11.4726 | 0.020651 |  |  | 0.010756
2014-07-11 11:00 | 0.37 | 10.4772 | 0.0098224 | 0.47148 | 0.76 | 0.76 | 1.14 | 11.944 | 0.021499 |  |  | 0.011198
2014-07-11 11:30 | 0.37 | 10.4772 | 0.0098224 | 0.47148 | 0.77 | 0.77 | 1.155 | 12.1012 | 0.021782 |  |  | 0.011345
2014-07-11 12:00 | 0.37 | 10.4772 | 0.0098224 | 0.47148 | 0.79 | 0.79 | 1.185 | 12.4155 | 0.022348 |  |  | 0.01164
2014-07-11 12:30 | 0.37 | 10.4772 | 0.0098224 | 0.47148 | 0.76 | 0.76 | 1.14 | 11.944 | 0.021499 |  |  | 0.011198
2014-07-11 13:00 | 0.37 | 10.4772 | 0.0098224 | 0.47148 | 0.74 | 0.74 | 1.11 | 11.6297 | 0.020934 |  |  | 0.010903
2014-07-11 13:30 | 0.37 | 10.4772 | 0.0098224 | 0.47148 | 0.75 | 0.75 | 1.125 | 11.7869 | 0.021216 |  |  | 0.01105
2014-07-11 14:00 | 0.37 | 10.4772 | 0.0098224 | 0.47148 | 0.79 | 0.79 | 1.185 | 12.4155 | 0.022348 |  |  | 0.01164
2014-07-11 14:30 | 0.37 | 10.4772 | 0.0098224 | 0.47148 | 0.71 | 0.71 | 1.065 | 11.1583 | 0.020085 |  |  | 0.010461
2014-07-11 15:00 | 0.37 | 10.4772 | 0.0098224 | 0.47148 | 0.79 | 0.79 | 1.185 | 12.4155 | 0.022348 |  |  | 0.01164
2014-07-11 15:30 | 0.37 | 10.4772 | 0.0098224 | 0.47148 | 0.73 | 0.73 | 1.095 | 11.4726 | 0.020651 |  |  | 0.010756
2014-07-11 16:00 | 0.37 | 10.4772 | 0.0098224 | 0.47148 | 0.69 | 0.69 | 1.035 | 10.8439 | 0.019519 |  |  | 0.010166
2014-07-11 16:30 | 0.37 | 10.4772 | 0.0098224 | 0.47148 | 0.71 | 0.71 | 1.065 | 11.1583 | 0.020085 |  |  | 0.010461
2014-07-11 17:00 | 0.37 | 10.4772 | 0.0098224 | 0.47148 | 0.74 | 0.74 | 1.11 | 11.6297 | 0.020934 |  |  | 0.010903
2014-07-11 17:30 | 0.37 | 10.4772 | 0.0098224 | 0.47148 | 0.67 | 0.67 | 1.005 | 10.5296 | 0.018953 |  |  | 0.0098715
2014-07-11 18:00 | 0.37 | 10.4772 | 0.0098224 | 0.47148 | 0.73 | 0.73 | 1.095 | 11.4726 | 0.020651 |  |  | 0.010756
2014-07-11 18:30 | 0.37 | 10.4772 | 0.0098224 | 0.47148 | 0.69 | 0.69 | 1.035 | 10.8439 | 0.019519 |  |  | 0.010166
2014-07-11 19:00 | 0.37 | 10.4772 | 0.0098224 | 0.47148 | 0.72 | 0.72 | 1.08 | 11.3154 | 0.020368 |  |  | 0.010608
2014-07-11 19:30 | 0.37 | 10.4772 | 0.0098224 | 0.47148 | 0.67 | 0.67 | 1.005 | 10.5296 | 0.018953 |  |  | 0.0098715
2014-07-11 20:00 | 0.37 | 10.4772 | 0.0098224 | 0.47148 | 0.7 | 0.7 | 1.05 | 11.0011 | 0.019802 |  |  | 0.010314
2014-07-11 20:30 | 0.37 | 10.4772 | 0.0098224 | 0.47148 | 0.83 | 0.83 | 1.245 | 13.0442 | 0.023479 |  |  | 0.012229
2014-07-11 21:00 | 0.37 | 10.4772 | 0.0098224 | 0.47148 | 0.65 | 0.65 | 0.975 | 10.2153 | 0.018388 |  |  | 0.0095768
2014-07-11 21:30 | 0.37 | 10.4772 | 0.0098224 | 0.47148 | 0.65 | 0.65 | 0.975 | 10.2153 | 0.018388 |  |  | 0.0095768
2014-07-11 22:00 | 0.37 | 10.4772 | 0.0098224 | 0.47148 | 0.64 | 0.64 | 0.96 | 10.0581 | 0.018105 |  |  | 0.0094295
2014-07-11 22:30 | 0.37 | 10.4772 | 0.0098224 | 0.47148 | 0.7 | 0.7 | 1.05 | 11.0011 | 0.019802 |  |  | 0.010314
2014-07-11 23:00 | 0.37 | 10.4772 | 0.0098224 | 0.47148 | 0.69 | 0.69 | 1.035 | 10.8439 | 0.019519 |  |  | 0.010166
2014-07-11 23:30 | 0.37 | 10.4772 | 0.0098224 | 0.47148 | 0.66 | 0.66 | 0.99 | 10.3725 | 0.01867 |  |  | 0.0097242
2014-07-12 | 0.37 | 10.4772 | 0.0098224 | 0.47148 | 0.67 | 0.67 | 1.005 | 10.5296 | 0.018953 | 0.96011 | 0.50006 | 0.0098715 | 0.47148 | 0.47148 | 0.47148
2014-07-12 00:30 | 0.37 | 10.4772 | 0.0098224 | 0.47148 | 0.7 | 0.7 | 1.05 | 11.0011 | 0.019802 |  |  | 0.010314
2014-07-12 01:00 | 0.37 | 10.4772 | 0.0098224 | 0.47148 | 0.67 | 0.67 | 1.005 | 10.5296 | 0.018953 |  |  | 0.0098715
2014-07-12 01:30 | 0.37 | 10.4772 | 0.0098224 | 0.47148 | 0.62 | 0.62 | 0.93 | 9.7438 | 0.017539 |  |  | 0.0091348
2014-07-12 02:00 | 0.37 | 10.4772 | 0.0098224 | 0.47148 | 0.71 | 0.71 | 1.065 | 11.1583 | 0.020085 |  |  | 0.010461
2014-07-12 02:30 | 0.37 | 10.4772 | 0.0098224 | 0.47148 | 0.65 | 0.65 | 0.975 | 10.2153 | 0.018388 |  |  | 0.0095768
2014-07-12 03:00 | 0.37 | 10.4772 | 0.0098224 | 0.47148 | 0.61 | 0.61 | 0.915 | 9.5867 | 0.017256 |  |  | 0.0089875
2014-07-12 03:30 | 0.37 | 10.4772 | 0.0098224 | 0.47148 | 0.66 | 0.66 | 0.99 | 10.3725 | 0.01867 |  |  | 0.0097242
2014-07-12 04:00 | 0.37 | 10.4772 | 0.0098224 | 0.47148 | 0.6 | 0.6 | 0.9 | 9.4295 | 0.016973 |  |  | 0.0088402
2014-07-12 04:30 | 0.37 | 10.4772 | 0.0098224 | 0.47148 | 0.77 | 0.77 | 1.155 | 12.1012 | 0.021782 |  |  | 0.011345
2014-07-12 05:00 | 0.37 | 10.4772 | 0.0098224 | 0.47148 | 0.61 | 0.61 | 0.915 | 9.5867 | 0.017256 |  |  | 0.0089875
2014-07-12 05:30 | 0.37 | 10.4772 | 0.0098224 | 0.47148 | 0.67 | 0.67 | 1.005 | 10.5296 | 0.018953 |  |  | 0.0098715
2014-07-12 06:00 | 0.37 | 10.4772 | 0.0098224 | 0.47148 | 0.61 | 0.61 | 0.915 | 9.5867 | 0.017256 |  |  | 0.0089875
2014-07-12 06:30 | 0.37 | 10.4772 | 0.0098224 | 0.47148 | 0.69 | 0.69 | 1.035 | 10.8439 | 0.019519 |  |  | 0.010166
2014-07-12 07:00 | 0.37 | 10.4772 | 0.0098224 | 0.47148 | 0.75 | 0.75 | 1.125 | 11.7869 | 0.021216 |  |  | 0.01105
2014-07-12 07:30 | 0.37 | 10.4772 | 0.0098224 | 0.47148 | 0.7 | 0.7 | 1.05 | 11.0011 | 0.019802 |  |  | 0.010314
2014-07-12 08:00 | 0.37 | 10.4772 | 0.0098224 | 0.47148 | 0.69 | 0.69 | 1.035 | 10.8439 | 0.019519 |  |  | 0.010166
2014-07-12 08:30 | 0.37 | 10.4772 | 0.0098224 | 0.47148 | 0.7 | 0.7 | 1.05 | 11.0011 | 0.019802 |  |  | 0.010314
2014-07-12 09:00 | 0.37 | 10.4772 | 0.0098224 | 0.47148 | 0.66 | 0.66 | 0.99 | 10.3725 | 0.01867 |  |  | 0.0097242
2014-07-12 09:30 | 0.37 | 10.4772 | 0.0098224 | 0.47148 | 0.7 | 0.7 | 1.05 | 11.0011 | 0.019802 |  |  | 0.010314
2014-07-12 10:00 | 0.37 | 10.4772 | 0.0098224 | 0.47148 | 0.73 | 0.73 | 1.095 | 11.4726 | 0.020651 |  |  | 0.010756
2014-07-12 10:30 | 0.37 | 10.4772 | 0.0098224 | 0.47148 | 0.7 | 0.7 | 1.05 | 11.0011 | 0.019802 |  |  | 0.010314
2014-07-12 11:00 | 0.37 | 10.4772 | 0.0098224 | 0.47148 | 0.7 | 0.7 | 1.05 | 11.0011 | 0.019802 |  |  | 0.010314
2014-07-12 11:30 | 0.37 | 10.4772 | 0.0098224 | 0.47148 | 0.69 | 0.69 | 1.035 | 10.8439 | 0.019519 |  |  | 0.010166
2014-07-12 12:00 | 0.37 | 10.4772 | 0.0098224 | 0.47148 | 0.73 | 0.73 | 1.095 | 11.4726 | 0.020651 |  |  | 0.010756
2014-07-12 12:30 | 0.37 | 10.4772 | 0.0098224 | 0.47148 | 0.68 | 0.68 | 1.02 | 10.6868 | 0.019236 |  |  | 0.010019
2014-07-12 13:00 | 0.37 | 10.4772 | 0.0098224 | 0.47148 | 0.84 | 0.84 | 1.26 | 13.2013 | 0.023762 |  |  | 0.012376
2014-07-12 13:30 | 0.37 | 10.4772 | 0.0098224 | 0.47148 | 0.73 | 0.73 | 1.095 | 11.4726 | 0.020651 |  |  | 0.010756
2014-07-12 14:00 | 0.37 | 10.4772 | 0.0098224 | 0.47148 | 0.72 | 0.72 | 1.08 | 11.3154 | 0.020368 |  |  | 0.010608
2014-07-12 14:30 | 0.37 | 10.4772 | 0.0098224 | 0.47148 | 0.72 | 0.72 | 1.08 | 11.3154 | 0.020368 |  |  | 0.010608
2014-07-12 15:00 | 0.37 | 10.4772 | 0.0098224 | 0.47148 | 0.7 | 0.7 | 1.05 | 11.0011 | 0.019802 |  |  | 0.010314
2014-07-12 15:30 | 0.37 | 10.4772 | 0.0098224 | 0.47148 | 0.73 | 0.73 | 1.095 | 11.4726 | 0.020651 |  |  | 0.010756
2014-07-12 16:00 | 0.37 | 10.4772 | 0.0098224 | 0.47148 | 0.71 | 0.71 | 1.065 | 11.1583 | 0.020085 |  |  | 0.010461
2014-07-12 16:30 | 0.37 | 10.4772 | 0.0098224 | 0.47148 | 0.66 | 0.66 | 0.99 | 10.3725 | 0.01867 |  |  | 0.0097242
2014-07-12 17:00 | 0.37 | 10.4772 | 0.0098224 | 0.47148 | 0.66 | 0.66 | 0.99 | 10.3725 | 0.01867 |  |  | 0.0097242
2014-07-12 17:30 | 0.37 | 10.4772 | 0.0098224 | 0.47148 | 0.61 | 0.61 | 0.915 | 9.5867 | 0.017256 |  |  | 0.0089875
2014-07-12 18:00 | 0.37 | 10.4772 | 0.0098224 | 0.47148 | 0.72 | 0.72 | 1.08 | 11.3154 | 0.020368 |  |  | 0.010608
2014-07-12 18:30 | 0.37 | 10.4772 | 0.0098224 | 0.47148 | 0.7 | 0.7 | 1.05 | 11.0011 | 0.019802 |  |  | 0.010314
2014-07-12 19:00 | 0.37 | 10.4772 | 0.0098224 | 0.47148 | 0.77 | 0.77 | 1.155 | 12.1012 | 0.021782 |  |  | 0.011345
2014-07-12 19:30 | 0.37 | 10.4772 | 0.0098224 | 0.47148 | 0.69 | 0.69 | 1.035 | 10.8439 | 0.019519 |  |  | 0.010166
2014-07-12 20:00 | 0.37 | 10.4772 | 0.0098224 | 0.47148 | 0.71 | 0.71 | 1.065 | 11.1583 | 0.020085 |  |  | 0.010461
2014-07-12 20:30 | 0.37 | 10.4772 | 0.0098224 | 0.47148 | 0.79 | 0.79 | 1.185 | 12.4155 | 0.022348 |  |  | 0.01164
2014-07-12 21:00 | 0.37 | 10.4772 | 0.0098224 | 0.47148 | 0.73 | 0.73 | 1.095 | 11.4726 | 0.020651 |  |  | 0.010756
2014-07-12 21:30 | 0.37 | 10.4772 | 0.0098224 | 0.47148 | 0.74 | 0.74 | 1.11 | 11.6297 | 0.020934 |  |  | 0.010903
2014-07-12 22:00 | 0.37 | 10.4772 | 0.0098224 | 0.47148 | 0.8 | 0.8 | 1.2 | 12.5727 | 0.022631 |  |  | 0.011787
2014-07-12 22:30 | 0.37 | 10.4772 | 0.0098224 | 0.47148 | 0.72 | 0.72 | 1.08 | 11.3154 | 0.020368 |  |  | 0.010608
2014-07-12 23:00 | 0.37 | 10.4772 | 0.0098224 | 0.47148 | 1.06 | 1.06 | 1.59 | 16.6588 | 0.029986 |  |  | 0.015618
2014-07-12 23:30 | 0.37 | 10.4772 | 0.0098224 | 0.47148 | 0.76 | 0.76 | 1.14 | 11.944 | 0.021499 |  |  | 0.011198
2014-07-13 | 0.37 | 10.4772 | 0.0098224 | 0.47148 | 0.75 | 0.75 | 1.125 | 11.7869 | 0.021216 | 236.7496 | 123.3071 | 0.01105 | 2.0359 | 2.0359 | 20.3881
2014-07-13 00:30 | 0.37 | 10.4772 | 0.0098224 | 0.47148 | 0.7 | 0.7 | 1.05 | 11.0011 | 0.019802 |  |  | 0.010314
2014-07-13 01:00 | 0.37 | 10.4772 | 0.0098224 | 0.47148 | 0.71 | 0.71 | 1.065 | 11.1583 | 0.020085 |  |  | 0.010461
2014-07-13 01:30 | 0.37 | 10.4772 | 0.0098224 | 0.47148 | 0.77 | 0.77 | 1.155 | 12.1012 | 0.021782 |  |  | 0.011345
2014-07-13 02:00 | 0.37 | 10.4772 | 0.0098224 | 0.47148 | 0.84 | 0.84 | 1.26 | 13.2013 | 0.023762 |  |  | 0.012376
2014-07-13 02:30 | 0.37 | 10.4772 | 0.0098224 | 0.47148 | 0.71 | 0.71 | 1.065 | 11.1583 | 0.020085 |  |  | 0.010461
2014-07-13 03:00 | 0.37 | 10.4772 | 0.0098224 | 0.47148 | 0.67 | 0.67 | 1.005 | 10.5296 | 0.018953 |  |  | 0.0098715
2014-07-13 03:30 | 0.37 | 10.4772 | 0.0098224 | 0.47148 | 0.65 | 0.65 | 0.975 | 10.2153 | 0.018388 |  |  | 0.0095768
2014-07-13 04:00 | 0.37 | 10.4772 | 0.0098224 | 0.47148 | 0.66 | 0.66 | 0.99 | 10.3725 | 0.01867 |  |  | 0.0097242
2014-07-13 04:30 | 0.37 | 10.4772 | 0.0098224 | 0.47148 | 0.68 | 0.68 | 1.02 | 10.6868 | 0.019236 |  |  | 0.010019
2014-07-13 05:00 | 0.37 | 10.4772 | 0.0098224 | 0.47148 | 0.76 | 0.76 | 1.14 | 11.944 | 0.021499 |  |  | 0.011198
2014-07-13 05:30 | 0.37 | 10.4772 | 0.0098224 | 0.47148 | 0.76 | 0.76 | 1.14 | 11.944 | 0.021499 |  |  | 0.011198
2014-07-13 06:00 | 0.37 | 10.4772 | 0.0098224 | 0.47148 | 0.72 | 0.72 | 1.08 | 11.3154 | 0.020368 |  |  | 0.010608
2014-07-13 06:30 | 0.37 | 10.4772 | 0.0098224 | 0.47148 | 0.86 | 0.86 | 1.29 | 13.5156 | 0.024328 |  |  | 0.012671
2014-07-13 07:00 | 0.37 | 10.4772 | 0.0098224 | 0.47148 | 0.77 | 0.77 | 1.155 | 12.1012 | 0.021782 |  |  | 0.011345
2014-07-13 07:30 | 0.37 | 10.4772 | 0.0098224 | 0.47148 | 0.74 | 0.74 | 1.11 | 11.6297 | 0.020934 |  |  | 0.010903
2014-07-13 08:00 | 0.37 | 10.4772 | 0.0098224 | 0.47148 | 0.81 | 0.81 | 1.215 | 12.7298 | 0.022914 |  |  | 0.011934
2014-07-13 08:30 | 0.41 | 11.6099 | 0.010884 | 0.52245 | 0.9 | 0.9 | 1.35 | 15.6734 | 0.028212 |  |  | 0.014694
2014-07-13 09:00 | 0.41 | 11.6099 | 0.010884 | 0.52245 | 0.8 | 0.8 | 1.2 | 13.9319 | 0.025077 |  |  | 0.013061
2014-07-13 09:30 | 0.41 | 11.6099 | 0.010884 | 0.52245 | 0.8 | 0.8 | 1.2 | 13.9319 | 0.025077 |  |  | 0.013061
2014-07-13 10:00 | 0.37 | 10.4772 | 0.0098224 | 0.47148 | 0.82 | 0.82 | 1.23 | 12.887 | 0.023197 |  |  | 0.012082
2014-07-13 10:30 | 0.37 | 10.4772 | 0.0098224 | 0.47148 | 0.82 | 0.82 | 1.23 | 12.887 | 0.023197 |  |  | 0.012082
2014-07-13 11:00 | 0.37 | 10.4772 | 0.0098224 | 0.47148 | 0.74 | 0.74 | 1.11 | 11.6297 | 0.020934 |  |  | 0.010903
2014-07-13 11:30 | 0.37 | 10.4772 | 0.0098224 | 0.47148 | 0.83 | 0.83 | 1.245 | 13.0442 | 0.023479 |  |  | 0.012229
2014-07-13 12:00 | 0.37 | 10.4772 | 0.0098224 | 0.47148 | 0.72 | 0.72 | 1.08 | 11.3154 | 0.020368 |  |  | 0.010608
2014-07-13 12:30 | 0.37 | 10.4772 | 0.0098224 | 0.47148 | 0.76 | 0.76 | 1.14 | 11.944 | 0.021499 |  |  | 0.011198
2014-07-13 13:00 | 0.37 | 10.4772 | 0.0098224 | 0.47148 | 0.81 | 0.81 | 1.215 | 12.7298 | 0.022914 |  |  | 0.011934
2014-07-13 13:30 | 0.37 | 10.4772 | 0.0098224 | 0.47148 | 0.78 | 0.78 | 1.17 | 12.2584 | 0.022065 |  |  | 0.011492
2014-07-13 14:00 | 0.37 | 10.4772 | 0.0098224 | 0.47148 | 0.79 | 0.79 | 1.185 | 12.4155 | 0.022348 |  |  | 0.01164
2014-07-13 14:30 | 0.37 | 10.4772 | 0.0098224 | 0.47148 | 0.76 | 0.76 | 1.14 | 11.944 | 0.021499 |  |  | 0.011198
2014-07-13 15:00 | 0.37 | 10.4772 | 0.0098224 | 0.47148 | 0.68 | 0.68 | 1.02 | 10.6868 | 0.019236 |  |  | 0.010019
2014-07-13 15:30 | 0.37 | 10.4772 | 0.0098224 | 0.47148 | 0.74 | 0.74 | 1.11 | 11.6297 | 0.020934 |  |  | 0.010903
2014-07-13 16:00 | 0.37 | 10.4772 | 0.0098224 | 0.47148 | 0.75 | 0.75 | 1.125 | 11.7869 | 0.021216 |  |  | 0.01105
2014-07-13 16:30 | 0.37 | 10.4772 | 0.0098224 | 0.47148 | 0.73 | 0.73 | 1.095 | 11.4726 | 0.020651 |  |  | 0.010756
2014-07-13 17:00 | 0.37 | 10.4772 | 0.0098224 | 0.47148 | 0.77 | 0.77 | 1.155 | 12.1012 | 0.021782 |  |  | 0.011345
2014-07-13 17:30 | 0.5 | 14.1584 | 0.013274 | 0.63713 | 0.78 | 0.78 | 1.17 | 16.5654 | 0.029818 |  |  | 0.01553
2014-07-13 18:00 | 0.37 | 10.4772 | 0.0098224 | 0.47148 | 0.81 | 0.81 | 1.215 | 12.7298 | 0.022914 |  |  | 0.011934
2014-07-13 18:30 | 0.37 | 10.4772 | 0.0098224 | 0.47148 | 0.76 | 0.76 | 1.14 | 11.944 | 0.021499 |  |  | 0.011198
2014-07-13 19:00 | 0.37 | 10.4772 | 0.0098224 | 0.47148 | 0.77 | 0.77 | 1.155 | 12.1012 | 0.021782 |  |  | 0.011345
2014-07-13 19:30 | 0.37 | 10.4772 | 0.0098224 | 0.47148 | 0.79 | 0.79 | 1.185 | 12.4155 | 0.022348 |  |  | 0.01164
2014-07-13 20:00 | 0.37 | 10.4772 | 0.0098224 | 0.47148 | 0.87 | 0.87 | 1.305 | 13.6728 | 0.024611 |  |  | 0.012818
2014-07-13 20:30 | 0.37 | 10.4772 | 0.0098224 | 0.47148 | 0.82 | 0.82 | 1.23 | 12.887 | 0.023197 |  |  | 0.012082
2014-07-13 21:00 | 16 | 453.0695 | 0.42475 | 20.3881 | 78.48 | 78.48 | 117.72 | 53335.3469 | 96.0036 |  |  | 50.0019
2014-07-13 21:30 | 16 | 453.0695 | 0.42475 | 20.3881 | 49.87 | 49.87 | 74.805 | 33891.8674 | 61.0054 |  |  | 31.7736
2014-07-13 22:00 | 10 | 283.1685 | 0.26547 | 12.7426 | 909.65 | 45.1632 | 67.7449 | 19183.2056 | 34.5298 |  |  | 17.9843
2014-07-13 22:30 | 5.1 | 144.4159 | 0.13539 | 6.4987 | 461.38 | 24.7305 | 37.0958 | 5357.2267 | 9.643 |  |  | 5.0224
2014-07-13 23:00 | 7.3 | 206.713 | 0.19379 | 9.3021 | 221.68 | 34.4503 | 51.6755 | 10681.9898 | 19.2276 |  |  | 10.0144
2014-07-13 23:30 | 6.5 | 184.0595 | 0.17256 | 8.2827 | 1035.8 | 31.0188 | 46.5282 | 8563.9526 | 15.4151 |  |  | 8.0287
2014-07-14 | 14 | 396.4359 | 0.37166 | 17.8396 | 91.49 | 58.5712 | 87.8568 | 34829.5982 | 62.6933 | 209.0187 | 108.8639 | 32.6527 | 2.956 | 2.956 | 25.4852
2014-07-14 00:30 | 14 | 396.4359 | 0.37166 | 17.8396 | 395.15 | 58.5712 | 87.8568 | 34829.5982 | 62.6933 |  |  | 32.6527
2014-07-14 01:00 | 5.4 | 152.911 | 0.14335 | 6.881 | 374.98 | 26.1084 | 39.1625 | 5988.3805 | 10.7791 |  |  | 5.6141
2014-07-14 01:30 | 3.9 | 110.4357 | 0.10353 | 4.9696 | 382.58 | 19.0539 | 28.5808 | 3156.3445 | 5.6814 |  |  | 2.9591
2014-07-14 02:00 | 2.4 | 67.9604 | 0.063713 | 3.0582 | 446.63 | 11.5859 | 17.3788 | 1181.0702 | 2.1259 |  |  | 1.1073
2014-07-14 02:30 | 1.8 | 50.9703 | 0.047785 | 2.2937 | 447.18 | 8.4829 | 12.7243 | 648.5605 | 1.1674 |  |  | 0.60803
2014-07-14 03:00 | 1.5 | 42.4753 | 0.039821 | 1.9114 | 447.65 | 6.9065 | 10.3598 | 440.0353 | 0.79206 |  |  | 0.41253
2014-07-14 03:30 | 1.4 | 39.6436 | 0.037166 | 1.784 | 448.28 | 6.3774 | 9.5661 | 379.2355 | 0.68262 |  |  | 0.35553
2014-07-14 04:00 | 1.1 | 31.1485 | 0.029202 | 1.4017 | 449.88 | 4.779 | 7.1686 | 223.2902 | 0.40192 |  |  | 0.20933
2014-07-14 04:30 | 1.1 | 31.1485 | 0.029202 | 1.4017 | 450.9 | 4.779 | 7.1686 | 223.2902 | 0.40192 |  |  | 0.20933
2014-07-14 05:00 | 0.96 | 27.1842 | 0.025485 | 1.2233 | 451.18 | 4.0275 | 6.0412 | 164.2252 | 0.29561 |  |  | 0.15396
2014-07-14 05:30 | 0.96 | 27.1842 | 0.025485 | 1.2233 | 451.55 | 4.0275 | 6.0412 | 164.2252 | 0.29561 |  |  | 0.15396
2014-07-14 06:00 | 0.96 | 27.1842 | 0.025485 | 1.2233 | 452.35 | 4.0275 | 6.0412 | 164.2252 | 0.29561 |  |  | 0.15396
2014-07-14 06:30 | 0.88 | 24.9188 | 0.023361 | 1.1213 | 452.81 | 3.5964 | 5.3946 | 134.4266 | 0.24197 |  |  | 0.12602
2014-07-14 07:00 | 0.88 | 24.9188 | 0.023361 | 1.1213 | 453.58 | 3.5964 | 5.3946 | 134.4266 | 0.24197 |  |  | 0.12602
2014-07-14 07:30 | 0.8 | 22.6535 | 0.021238 | 1.0194 | 454.08 | 3.1641 | 4.7462 | 107.5176 | 0.19353 |  |  | 0.1008
2014-07-14 08:00 | 0.8 | 22.6535 | 0.021238 | 1.0194 | 454.41 | 3.1641 | 4.7462 | 107.5176 | 0.19353 |  |  | 0.1008
2014-07-14 08:30 | 0.73 | 20.6713 | 0.019379 | 0.93021 | 454.54 | 2.7849 | 4.1774 | 86.3521 | 0.15543 |  |  | 0.080955
2014-07-14 09:00 | 0.67 | 18.9723 | 0.017787 | 0.85375 | 454.84 | 2.4592 | 3.6888 | 69.9846 | 0.12597 |  |  | 0.065611
2014-07-14 09:30 | 0.61 | 17.2733 | 0.016194 | 0.7773 | 455.03 | 2.1328 | 3.1992 | 55.2603 | 0.099469 |  |  | 0.051807
2014-07-14 10:00 | 0.55 | 15.5743 | 0.014601 | 0.70084 | 1.9 | 1.9 | 2.85 | 44.3867 | 0.079896 |  |  | 0.041612
2014-07-14 10:30 | 0.55 | 15.5743 | 0.014601 | 0.70084 | 1.71 | 1.71 | 2.565 | 39.948 | 0.071906 |  |  | 0.037451
2014-07-14 11:00 | 0.5 | 14.1584 | 0.013274 | 0.63713 | 1.59 | 1.59 | 2.385 | 33.7678 | 0.060782 |  |  | 0.031657
2014-07-14 11:30 | 0.5 | 14.1584 | 0.013274 | 0.63713 | 1.53 | 1.53 | 2.295 | 32.4936 | 0.058488 |  |  | 0.030463
2014-07-14 12:00 | 0.5 | 14.1584 | 0.013274 | 0.63713 | 1.48 | 1.48 | 2.22 | 31.4317 | 0.056577 |  |  | 0.029467
2014-07-14 12:30 | 0.5 | 14.1584 | 0.013274 | 0.63713 | 1.48 | 1.48 | 2.22 | 31.4317 | 0.056577 |  |  | 0.029467
2014-07-14 13:00 | 0.45 | 12.7426 | 0.011946 | 0.57342 | 1.27 | 1.27 | 1.905 | 24.2746 | 0.043694 |  |  | 0.022757
2014-07-14 13:30 | 0.45 | 12.7426 | 0.011946 | 0.57342 | 1.21 | 1.21 | 1.815 | 23.1278 | 0.04163 |  |  | 0.021682
2014-07-14 14:00 | 0.45 | 12.7426 | 0.011946 | 0.57342 | 1.22 | 1.22 | 1.83 | 23.3189 | 0.041974 |  |  | 0.021861
2014-07-14 14:30 | 0.45 | 12.7426 | 0.011946 | 0.57342 | 1.03 | 1.03 | 1.545 | 19.6873 | 0.035437 |  |  | 0.018457
2014-07-14 15:00 | 0.45 | 12.7426 | 0.011946 | 0.57342 | 0.97 | 0.97 | 1.455 | 18.5405 | 0.033373 |  |  | 0.017382
2014-07-14 15:30 | 0.45 | 12.7426 | 0.011946 | 0.57342 | 0.9 | 0.9 | 1.35 | 17.2025 | 0.030964 |  |  | 0.016127
2014-07-14 16:00 | 0.41 | 11.6099 | 0.010884 | 0.52245 | 1 | 1 | 1.5 | 17.4149 | 0.031347 |  |  | 0.016326
2014-07-14 16:30 | 0.41 | 11.6099 | 0.010884 | 0.52245 | 0.96 | 0.96 | 1.44 | 16.7183 | 0.030093 |  |  | 0.015673
2014-07-14 17:00 | 2.9 | 82.1189 | 0.076986 | 3.6953 | 39.98 | 39.98 | 59.97 | 4924.6677 | 8.8644 |  |  | 4.6169
2014-07-14 17:30 | 20 | 566.3369 | 0.53094 | 25.4852 | 21.99 | 21.99 | 32.985 | 18680.6237 | 33.6251 |  |  | 17.5131
2014-07-14 18:00 | 10 | 283.1685 | 0.26547 | 12.7426 | 10.67 | 10.67 | 16.005 | 4532.1113 | 8.1578 |  |  | 4.2489
2014-07-14 18:30 | 4.2 | 118.9308 | 0.1115 | 5.3519 | 8.57 | 8.57 | 12.855 | 1528.8549 | 2.7519 |  |  | 1.4333
2014-07-14 19:00 | 2.2 | 62.2971 | 0.058403 | 2.8034 | 6.87 | 6.87 | 10.305 | 641.9712 | 1.1555 |  |  | 0.60185
2014-07-14 19:30 | 1.8 | 50.9703 | 0.047785 | 2.2937 | 6.17 | 6.17 | 9.255 | 471.7303 | 0.84911 |  |  | 0.44225
2014-07-14 20:00 | 1.5 | 42.4753 | 0.039821 | 1.9114 | 5.98 | 5.98 | 8.97 | 381.0032 | 0.68581 |  |  | 0.35719
2014-07-14 20:30 | 1.4 | 39.6436 | 0.037166 | 1.784 | 5.74 | 5.74 | 8.61 | 341.3313 | 0.6144 |  |  | 0.32
2014-07-14 21:00 | 1.1 | 31.1485 | 0.029202 | 1.4017 | 5.31 | 5.31 | 7.965 | 248.0981 | 0.44658 |  |  | 0.23259
2014-07-14 21:30 | 1.1 | 31.1485 | 0.029202 | 1.4017 | 5.39 | 5.39 | 8.085 | 251.8359 | 0.4533 |  |  | 0.2361
2014-07-14 22:00 | 0.96 | 27.1842 | 0.025485 | 1.2233 | 4.9 | 4.9 | 7.35 | 199.8037 | 0.35965 |  |  | 0.18732
2014-07-14 22:30 | 0.96 | 27.1842 | 0.025485 | 1.2233 | 4.37 | 4.37 | 6.555 | 178.1923 | 0.32075 |  |  | 0.16706
2014-07-14 23:00 | 0.88 | 24.9188 | 0.023361 | 1.1213 | 3.85 | 3.85 | 5.775 | 143.9062 | 0.25903 |  |  | 0.13491
2014-07-14 23:30 | 0.88 | 24.9188 | 0.023361 | 1.1213 | 3.64 | 3.64 | 5.46 | 136.0568 | 0.2449 |  |  | 0.12755
2014-07-15 | 0.88 | 24.9188 | 0.023361 | 1.1213 | 3.61 | 3.61 | 5.415 | 134.9354 | 0.24288 | 74.5058 | 38.8051 | 0.1265 | 2.4253 | 2.4253 | 21.6624
2014-07-15 00:30 | 0.73 | 20.6713 | 0.019379 | 0.93021 | 3.14 | 3.14 | 4.71 | 97.3618 | 0.17525 |  |  | 0.091277
2014-07-15 01:00 | 0.73 | 20.6713 | 0.019379 | 0.93021 | 2.98 | 2.98 | 4.47 | 92.4007 | 0.16632 |  |  | 0.086626
2014-07-15 01:30 | 0.67 | 18.9723 | 0.017787 | 0.85375 | 2.62 | 2.62 | 3.93 | 74.5611 | 0.13421 |  |  | 0.069901
2014-07-15 02:00 | 0.67 | 18.9723 | 0.017787 | 0.85375 | 2.68 | 2.68 | 4.02 | 76.2686 | 0.13728 |  |  | 0.071502
2014-07-15 02:30 | 0.61 | 17.2733 | 0.016194 | 0.7773 | 2.44 | 2.44 | 3.66 | 63.2202 | 0.1138 |  |  | 0.059269
2014-07-15 03:00 | 0.61 | 17.2733 | 0.016194 | 0.7773 | 2.29 | 2.29 | 3.435 | 59.3337 | 0.1068 |  |  | 0.055625
2014-07-15 03:30 | 0.61 | 17.2733 | 0.016194 | 0.7773 | 2.19 | 2.19 | 3.285 | 56.7427 | 0.10214 |  |  | 0.053196
2014-07-15 04:00 | 0.61 | 17.2733 | 0.016194 | 0.7773 | 2.06 | 2.06 | 3.09 | 53.3744 | 0.096074 |  |  | 0.050039
2014-07-15 04:30 | 0.61 | 17.2733 | 0.016194 | 0.7773 | 1.98 | 1.98 | 2.97 | 51.3016 | 0.092343 |  |  | 0.048095
2014-07-15 05:00 | 0.55 | 15.5743 | 0.014601 | 0.70084 | 1.94 | 1.94 | 2.91 | 45.3211 | 0.081578 |  |  | 0.042489
2014-07-15 05:30 | 0.55 | 15.5743 | 0.014601 | 0.70084 | 2 | 2 | 3 | 46.7228 | 0.084101 |  |  | 0.043803
2014-07-15 06:00 | 0.61 | 17.2733 | 0.016194 | 0.7773 | 1.88 | 1.88 | 2.82 | 48.7106 | 0.087679 |  |  | 0.045666
2014-07-15 06:30 | 0.55 | 15.5743 | 0.014601 | 0.70084 | 1.77 | 1.77 | 2.655 | 41.3497 | 0.074429 |  |  | 0.038765
2014-07-15 07:00 | 0.55 | 15.5743 | 0.014601 | 0.70084 | 1.79 | 1.79 | 2.685 | 41.8169 | 0.07527 |  |  | 0.039203
2014-07-15 07:30 | 0.55 | 15.5743 | 0.014601 | 0.70084 | 1.74 | 1.74 | 2.61 | 40.6488 | 0.073168 |  |  | 0.038108
2014-07-15 08:00 | 0.55 | 15.5743 | 0.014601 | 0.70084 | 1.63 | 1.63 | 2.445 | 38.0791 | 0.068542 |  |  | 0.035699
2014-07-15 08:30 | 0.55 | 15.5743 | 0.014601 | 0.70084 | 1.56 | 1.56 | 2.34 | 36.4438 | 0.065599 |  |  | 0.034166
2014-07-15 09:00 | 0.55 | 15.5743 | 0.014601 | 0.70084 | 1.68 | 1.68 | 2.52 | 39.2471 | 0.070645 |  |  | 0.036794
2014-07-15 09:30 | 0.5 | 14.1584 | 0.013274 | 0.63713 | 1.94 | 1.94 | 2.91 | 41.201 | 0.074162 |  |  | 0.038626
2014-07-15 10:00 | 0.55 | 15.5743 | 0.014601 | 0.70084 | 1.72 | 1.72 | 2.58 | 40.1816 | 0.072327 |  |  | 0.03767
2014-07-15 10:30 | 0.55 | 15.5743 | 0.014601 | 0.70084 | 1.61 | 1.61 | 2.415 | 37.6119 | 0.067701 |  |  | 0.035261
2014-07-15 11:00 | 0.5 | 14.1584 | 0.013274 | 0.63713 | 1.74 | 1.74 | 2.61 | 36.9535 | 0.066516 |  |  | 0.034644
2014-07-15 11:30 | 0.5 | 14.1584 | 0.013274 | 0.63713 | 1.56 | 1.56 | 2.34 | 33.1307 | 0.059635 |  |  | 0.03106
2014-07-15 12:00 | 0.5 | 14.1584 | 0.013274 | 0.63713 | 1.32 | 1.32 | 1.98 | 28.0337 | 0.050461 |  |  | 0.026282
2014-07-15 12:30 | 0.5 | 14.1584 | 0.013274 | 0.63713 | 1.28 | 1.28 | 1.92 | 27.1842 | 0.048932 |  |  | 0.025485
2014-07-15 13:00 | 0.5 | 14.1584 | 0.013274 | 0.63713 | 1.3 | 1.3 | 1.95 | 27.6089 | 0.049696 |  |  | 0.025883
2014-07-15 13:30 | 0.45 | 12.7426 | 0.011946 | 0.57342 | 1.28 | 1.28 | 1.92 | 24.4658 | 0.044038 |  |  | 0.022937
2014-07-15 14:00 | 0.5 | 14.1584 | 0.013274 | 0.63713 | 1.32 | 1.32 | 1.98 | 28.0337 | 0.050461 |  |  | 0.026282
2014-07-15 14:30 | 0.5 | 14.1584 | 0.013274 | 0.63713 | 1.31 | 1.31 | 1.965 | 27.8213 | 0.050078 |  |  | 0.026082
2014-07-15 15:00 | 0.5 | 14.1584 | 0.013274 | 0.63713 | 1.31 | 1.31 | 1.965 | 27.8213 | 0.050078 |  |  | 0.026082
2014-07-15 15:30 | 0.5 | 14.1584 | 0.013274 | 0.63713 | 1.4 | 1.4 | 2.1 | 29.7327 | 0.053519 |  |  | 0.027874
2014-07-15 16:00 | 0.55 | 15.5743 | 0.014601 | 0.70084 | 1.49 | 1.49 | 2.235 | 34.8085 | 0.062655 |  |  | 0.032633
2014-07-15 16:30 | 0.5 | 14.1584 | 0.013274 | 0.63713 | 1.35 | 1.35 | 2.025 | 28.6708 | 0.051607 |  |  | 0.026879
2014-07-15 17:00 | 0.5 | 14.1584 | 0.013274 | 0.63713 | 1.47 | 1.47 | 2.205 | 31.2193 | 0.056195 |  |  | 0.029268
2014-07-15 17:30 | 0.5 | 14.1584 | 0.013274 | 0.63713 | 2.03 | 2.03 | 3.045 | 43.1124 | 0.077602 |  |  | 0.040418
2014-07-15 18:00 | 0.5 | 14.1584 | 0.013274 | 0.63713 | 2.35 | 2.35 | 3.525 | 49.9084 | 0.089835 |  |  | 0.046789
2014-07-15 18:30 | 0.45 | 12.7426 | 0.011946 | 0.57342 | 2.34 | 2.34 | 3.51 | 44.7265 | 0.080508 |  |  | 0.041931
2014-07-15 19:00 | 0.67 | 18.9723 | 0.017787 | 0.85375 | 6.09 | 6.09 | 9.135 | 173.3118 | 0.31196 |  |  | 0.16248
2014-07-15 19:30 | 17 | 481.3864 | 0.4513 | 21.6624 | 23.94 | 23.94 | 35.91 | 17286.5853 | 31.1159 |  |  | 16.2062
2014-07-15 20:00 | 16 | 453.0695 | 0.42475 | 20.3881 | 12.91 | 12.91 | 19.365 | 8773.6918 | 15.7926 |  |  | 8.2253
2014-07-15 20:30 | 8.6 | 243.5249 | 0.2283 | 10.9586 | 9.58 | 9.58 | 14.37 | 3499.4525 | 6.299 |  |  | 3.2807
2014-07-15 21:00 | 11 | 311.4853 | 0.29202 | 14.0168 | 9.05 | 9.05 | 13.575 | 4228.4131 | 7.6111 |  |  | 3.9641
2014-07-15 21:30 | 6.5 | 184.0595 | 0.17256 | 8.2827 | 8.69 | 8.69 | 13.035 | 2399.2156 | 4.3186 |  |  | 2.2493
2014-07-15 22:00 | 4.2 | 118.9308 | 0.1115 | 5.3519 | 7.67 | 7.67 | 11.505 | 1368.2983 | 2.4629 |  |  | 1.2828
2014-07-15 22:30 | 2.6 | 73.6238 | 0.069022 | 3.3131 | 7.58 | 7.58 | 11.37 | 837.1026 | 1.5068 |  |  | 0.78478
2014-07-15 23:00 | 1.9 | 53.802 | 0.050439 | 2.4211 | 7.31 | 7.31 | 10.965 | 589.939 | 1.0619 |  |  | 0.55307
2014-07-15 23:30 | 1.6 | 45.307 | 0.042475 | 2.0388 | 6.71 | 6.71 | 10.065 | 456.0145 | 0.82083 |  |  | 0.42751
2014-07-16 | 1.5 | 42.4753 | 0.039821 | 1.9114 | 6.49 | 6.49 | 9.735 | 413.4968 | 0.74429 | 10.6754 | 5.5601 | 0.38765 | 0.79349 | 0.79349 | 1.9114
2014-07-16 00:30 | 1.3 | 36.8119 | 0.034511 | 1.6565 | 6.68 | 6.68 | 10.02 | 368.8552 | 0.66394 |  |  | 0.3458
2014-07-16 01:00 | 1.1 | 31.1485 | 0.029202 | 1.4017 | 6.19 | 6.19 | 9.285 | 289.2141 | 0.52059 |  |  | 0.27114
2014-07-16 01:30 | 1.1 | 31.1485 | 0.029202 | 1.4017 | 5.76 | 5.76 | 8.64 | 269.1233 | 0.48442 |  |  | 0.2523
2014-07-16 02:00 | 0.96 | 27.1842 | 0.025485 | 1.2233 | 5.49 | 5.49 | 8.235 | 223.8617 | 0.40295 |  |  | 0.20987
2014-07-16 02:30 | 0.88 | 24.9188 | 0.023361 | 1.1213 | 5.27 | 5.27 | 7.905 | 196.9833 | 0.35457 |  |  | 0.18467
2014-07-16 03:00 | 0.88 | 24.9188 | 0.023361 | 1.1213 | 5 | 5 | 7.5 | 186.8912 | 0.3364 |  |  | 0.17521
2014-07-16 03:30 | 0.8 | 22.6535 | 0.021238 | 1.0194 | 4.82 | 4.82 | 7.23 | 163.7846 | 0.29481 |  |  | 0.15355
2014-07-16 04:00 | 0.73 | 20.6713 | 0.019379 | 0.93021 | 11.43 | 11.43 | 17.145 | 354.4094 | 0.63794 |  |  | 0.33226
2014-07-16 04:30 | 0.73 | 20.6713 | 0.019379 | 0.93021 | 9.67 | 9.67 | 14.505 | 299.8372 | 0.53971 |  |  | 0.2811
2014-07-16 05:00 | 0.67 | 18.9723 | 0.017787 | 0.85375 | 4.35 | 4.35 | 6.525 | 123.7942 | 0.22283 |  |  | 0.11606
2014-07-16 05:30 | 0.67 | 18.9723 | 0.017787 | 0.85375 | 55.81 | 55.81 | 83.715 | 1588.265 | 2.8589 |  |  | 1.489
2014-07-16 06:00 | 0.67 | 18.9723 | 0.017787 | 0.85375 | 4.27 | 4.27 | 6.405 | 121.5175 | 0.21873 |  |  | 0.11392
2014-07-16 06:30 | 0.61 | 17.2733 | 0.016194 | 0.7773 | 4.43 | 4.43 | 6.645 | 114.7809 | 0.20661 |  |  | 0.10761
2014-07-16 07:00 | 0.67 | 18.9723 | 0.017787 | 0.85375 | 4.17 | 4.17 | 6.255 | 118.6717 | 0.21361 |  |  | 0.11125
2014-07-16 07:30 | 0.55 | 15.5743 | 0.014601 | 0.70084 | 4.24 | 4.24 | 6.36 | 99.0523 | 0.17829 |  |  | 0.092862
2014-07-16 08:00 | 0.61 | 17.2733 | 0.016194 | 0.7773 | 4.33 | 4.33 | 6.495 | 112.1899 | 0.20194 |  |  | 0.10518
2014-07-16 08:30 | 0.61 | 17.2733 | 0.016194 | 0.7773 | 3.79 | 3.79 | 5.685 | 98.1986 | 0.17676 |  |  | 0.092061
2014-07-16 09:00 | 0.55 | 15.5743 | 0.014601 | 0.70084 | 3.55 | 3.55 | 5.325 | 82.933 | 0.14928 |  |  | 0.07775
2014-07-16 09:30 | 0.55 | 15.5743 | 0.014601 | 0.70084 | 11.8 | 3.074 | 4.611 | 71.8129 | 0.12926 |  |  | 0.067325
2014-07-16 10:00 | 0.55 | 15.5743 | 0.014601 | 0.70084 | 11.8 | 2.598 | 3.897 | 60.6929 | 0.10925 |  |  | 0.0569
2014-07-16 10:30 | 0.55 | 15.5743 | 0.014601 | 0.70084 | 11.8 | 2.122 | 3.183 | 49.5729 | 0.089231 |  |  | 0.046475
2014-07-16 11:00 | 0.55 | 15.5743 | 0.014601 | 0.70084 | 11.8 | 1.646 | 2.469 | 38.4529 | 0.069215 |  |  | 0.03605
2014-07-16 11:30 | 0.55 | 15.5743 | 0.014601 | 0.70084 | 1.17 | 1.17 | 1.755 | 27.3328 | 0.049199 |  |  | 0.025625
2014-07-16 12:00 | 0.5 | 14.1584 | 0.013274 | 0.63713 | 1.16 | 1.16 | 1.74 | 24.6357 | 0.044344 |  |  | 0.023096
2014-07-16 12:30 | 0.5 | 14.1584 | 0.013274 | 0.63713 | 1.15 | 1.15 | 1.725 | 24.4233 | 0.043962 |  |  | 0.022897
2014-07-16 13:00 | 0.5 | 14.1584 | 0.013274 | 0.63713 | 1.07 | 1.07 | 1.605 | 22.7243 | 0.040904 |  |  | 0.021304
2014-07-16 13:30 | 0.5 | 14.1584 | 0.013274 | 0.63713 | 1.05 | 1.05 | 1.575 | 22.2995 | 0.040139 |  |  | 0.020906
2014-07-16 14:00 | 0.5 | 14.1584 | 0.013274 | 0.63713 | 1.05 | 1.05 | 1.575 | 22.2995 | 0.040139 |  |  | 0.020906
2014-07-16 14:30 | 0.5 | 14.1584 | 0.013274 | 0.63713 | 0.93 | 0.93 | 1.395 | 19.751 | 0.035552 |  |  | 0.018517
2014-07-16 15:00 | 0.5 | 14.1584 | 0.013274 | 0.63713 | 1.05 | 1.05 | 1.575 | 22.2995 | 0.040139 |  |  | 0.020906
2014-07-16 15:30 | 0.5 | 14.1584 | 0.013274 | 0.63713 | 0.91 | 0.91 | 1.365 | 19.3262 | 0.034787 |  |  | 0.018118
2014-07-16 16:00 | 0.5 | 14.1584 | 0.013274 | 0.63713 | 0.95 | 0.95 | 1.425 | 20.1758 | 0.036316 |  |  | 0.018915
2014-07-16 16:30 | 0.5 | 14.1584 | 0.013274 | 0.63713 | 0.99 | 0.99 | 1.485 | 21.0253 | 0.037845 |  |  | 0.019711
2014-07-16 17:00 | 0.5 | 14.1584 | 0.013274 | 0.63713 | 0.9 | 0.9 | 1.35 | 19.1139 | 0.034405 |  |  | 0.017919
2014-07-16 17:30 | 0.5 | 14.1584 | 0.013274 | 0.63713 | 0.88 | 0.88 | 1.32 | 18.6891 | 0.03364 |  |  | 0.017521
2014-07-16 18:00 | 0.45 | 12.7426 | 0.011946 | 0.57342 | 0.94 | 0.94 | 1.41 | 17.967 | 0.032341 |  |  | 0.016844
2014-07-16 18:30 | 0.5 | 14.1584 | 0.013274 | 0.63713 | 0.92 | 0.92 | 1.38 | 19.5386 | 0.03517 |  |  | 0.018317
2014-07-16 19:00 | 0.45 | 12.7426 | 0.011946 | 0.57342 | 0.86 | 0.86 | 1.29 | 16.4379 | 0.029588 |  |  | 0.015411
2014-07-16 19:30 | 0.5 | 14.1584 | 0.013274 | 0.63713 | 0.89 | 0.89 | 1.335 | 18.9015 | 0.034023 |  |  | 0.01772
2014-07-16 20:00 | 0.45 | 12.7426 | 0.011946 | 0.57342 | 0.85 | 0.85 | 1.275 | 16.2468 | 0.029244 |  |  | 0.015231
2014-07-16 20:30 | 0.45 | 12.7426 | 0.011946 | 0.57342 | 0.9 | 0.9 | 1.35 | 17.2025 | 0.030964 |  |  | 0.016127
2014-07-16 21:00 | 0.45 | 12.7426 | 0.011946 | 0.57342 | 0.87 | 0.87 | 1.305 | 16.6291 | 0.029932 |  |  | 0.01559
2014-07-16 21:30 | 0.45 | 12.7426 | 0.011946 | 0.57342 | 0.82 | 0.82 | 1.23 | 15.6734 | 0.028212 |  |  | 0.014694
2014-07-16 22:00 | 0.5 | 14.1584 | 0.013274 | 0.63713 | 0.8 | 0.8 | 1.2 | 16.9901 | 0.030582 |  |  | 0.015928
2014-07-16 22:30 | 0.45 | 12.7426 | 0.011946 | 0.57342 | 0.79 | 0.79 | 1.185 | 15.1 | 0.02718 |  |  | 0.014156
2014-07-16 23:00 | 0.45 | 12.7426 | 0.011946 | 0.57342 | 0.73 | 0.73 | 1.095 | 13.9531 | 0.025116 |  |  | 0.013081
2014-07-16 23:30 | 0.45 | 12.7426 | 0.011946 | 0.57342 | 0.82 | 0.82 | 1.23 | 15.6734 | 0.028212 |  |  | 0.014694
2014-07-17 | 0.45 | 12.7426 | 0.011946 | 0.57342 | 0.82 | 0.82 | 1.23 | 15.6734 | 0.028212 | 1.2288 | 0.64002 | 0.014694 | 0.57235 | 0.57235 | 0.57342
2014-07-17 00:30 | 0.45 | 12.7426 | 0.011946 | 0.57342 | 0.74 | 0.74 | 1.11 | 14.1443 | 0.02546 |  |  | 0.01326
2014-07-17 01:00 | 0.45 | 12.7426 | 0.011946 | 0.57342 | 0.69 | 0.69 | 1.035 | 13.1886 | 0.023739 |  |  | 0.012364
2014-07-17 01:30 | 0.45 | 12.7426 | 0.011946 | 0.57342 | 0.78 | 0.78 | 1.17 | 14.9088 | 0.026836 |  |  | 0.013977
2014-07-17 02:00 | 0.45 | 12.7426 | 0.011946 | 0.57342 | 0.79 | 0.79 | 1.185 | 15.1 | 0.02718 |  |  | 0.014156
2014-07-17 02:30 | 0.45 | 12.7426 | 0.011946 | 0.57342 | 0.74 | 0.74 | 1.11 | 14.1443 | 0.02546 |  |  | 0.01326
2014-07-17 03:00 | 0.45 | 12.7426 | 0.011946 | 0.57342 | 0.8 | 0.8 | 1.2 | 15.2911 | 0.027524 |  |  | 0.014335
2014-07-17 03:30 | 0.45 | 12.7426 | 0.011946 | 0.57342 | 0.78 | 0.78 | 1.17 | 14.9088 | 0.026836 |  |  | 0.013977
2014-07-17 04:00 | 0.45 | 12.7426 | 0.011946 | 0.57342 | 0.72 | 0.72 | 1.08 | 13.762 | 0.024772 |  |  | 0.012902
2014-07-17 04:30 | 0.45 | 12.7426 | 0.011946 | 0.57342 | 0.72 | 0.72 | 1.08 | 13.762 | 0.024772 |  |  | 0.012902
2014-07-17 05:00 | 0.45 | 12.7426 | 0.011946 | 0.57342 | 0.71 | 0.71 | 1.065 | 13.5708 | 0.024428 |  |  | 0.012723
2014-07-17 05:30 | 0.45 | 12.7426 | 0.011946 | 0.57342 | 0.67 | 0.67 | 1.005 | 12.8063 | 0.023051 |  |  | 0.012006
2014-07-17 06:00 | 0.45 | 12.7426 | 0.011946 | 0.57342 | 0.75 | 0.75 | 1.125 | 14.3354 | 0.025804 |  |  | 0.013439
2014-07-17 06:30 | 0.45 | 12.7426 | 0.011946 | 0.57342 | 0.68 | 0.68 | 1.02 | 12.9974 | 0.023395 |  |  | 0.012185
2014-07-17 07:00 | 0.45 | 12.7426 | 0.011946 | 0.57342 | 0.69 | 0.69 | 1.035 | 13.1886 | 0.023739 |  |  | 0.012364
2014-07-17 07:30 | 0.45 | 12.7426 | 0.011946 | 0.57342 | 0.7 | 0.7 | 1.05 | 13.3797 | 0.024083 |  |  | 0.012543
2014-07-17 08:00 | 0.45 | 12.7426 | 0.011946 | 0.57342 | 0.69 | 0.69 | 1.035 | 13.1886 | 0.023739 |  |  | 0.012364
2014-07-17 08:30 | 0.45 | 12.7426 | 0.011946 | 0.57342 | 0.74 | 0.74 | 1.11 | 14.1443 | 0.02546 |  |  | 0.01326
2014-07-17 09:00 | 0.45 | 12.7426 | 0.011946 | 0.57342 | 0.87 | 0.87 | 1.305 | 16.6291 | 0.029932 |  |  | 0.01559
2014-07-17 09:30 | 0.45 | 12.7426 | 0.011946 | 0.57342 | 0.75 | 0.75 | 1.125 | 14.3354 | 0.025804 |  |  | 0.013439
2014-07-17 10:00 | 0.45 | 12.7426 | 0.011946 | 0.57342 | 0.79 | 0.79 | 1.185 | 15.1 | 0.02718 |  |  | 0.014156
2014-07-17 10:30 | 0.45 | 12.7426 | 0.011946 | 0.57342 | 0.72 | 0.72 | 1.08 | 13.762 | 0.024772 |  |  | 0.012902
2014-07-17 11:00 | 0.45 | 12.7426 | 0.011946 | 0.57342 | 0.82 | 0.82 | 1.23 | 15.6734 | 0.028212 |  |  | 0.014694
2014-07-17 11:30 | 0.45 | 12.7426 | 0.011946 | 0.57342 | 0.83 | 0.83 | 1.245 | 15.8645 | 0.028556 |  |  | 0.014873
2014-07-17 12:00 | 0.45 | 12.7426 | 0.011946 | 0.57342 | 0.72 | 0.72 | 1.08 | 13.762 | 0.024772 |  |  | 0.012902
2014-07-17 12:30 | 0.45 | 12.7426 | 0.011946 | 0.57342 | 0.74 | 0.74 | 1.11 | 14.1443 | 0.02546 |  |  | 0.01326
2014-07-17 13:00 | 0.45 | 12.7426 | 0.011946 | 0.57342 | 0.71 | 0.71 | 1.065 | 13.5708 | 0.024428 |  |  | 0.012723
2014-07-17 13:30 | 0.45 | 12.7426 | 0.011946 | 0.57342 | 0.77 | 0.77 | 1.155 | 14.7177 | 0.026492 |  |  | 0.013798
2014-07-17 14:00 | 0.45 | 12.7426 | 0.011946 | 0.57342 | 0.73 | 0.73 | 1.095 | 13.9531 | 0.025116 |  |  | 0.013081
2014-07-17 14:30 | 0.45 | 12.7426 | 0.011946 | 0.57342 | 0.83 | 0.83 | 1.245 | 15.8645 | 0.028556 |  |  | 0.014873
2014-07-17 15:00 | 0.45 | 12.7426 | 0.011946 | 0.57342 | 0.89 | 0.89 | 1.335 | 17.0113 | 0.03062 |  |  | 0.015948
2014-07-17 15:30 | 0.45 | 12.7426 | 0.011946 | 0.57342 | 0.71 | 0.71 | 1.065 | 13.5708 | 0.024428 |  |  | 0.012723
2014-07-17 16:00 | 0.45 | 12.7426 | 0.011946 | 0.57342 | 0.67 | 0.67 | 1.005 | 12.8063 | 0.023051 |  |  | 0.012006
2014-07-17 16:30 | 0.45 | 12.7426 | 0.011946 | 0.57342 | 0.68 | 0.68 | 1.02 | 12.9974 | 0.023395 |  |  | 0.012185
2014-07-17 17:00 | 0.45 | 12.7426 | 0.011946 | 0.57342 | 0.66 | 0.66 | 0.99 | 12.6152 | 0.022707 |  |  | 0.011827
2014-07-17 17:30 | 0.45 | 12.7426 | 0.011946 | 0.57342 | 0.65 | 0.65 | 0.975 | 12.424 | 0.022363 |  |  | 0.011648
2014-07-17 18:00 | 0.45 | 12.7426 | 0.011946 | 0.57342 | 0.7 | 0.7 | 1.05 | 13.3797 | 0.024083 |  |  | 0.012543
2014-07-17 18:30 | 0.45 | 12.7426 | 0.011946 | 0.57342 | 0.79 | 0.79 | 1.185 | 15.1 | 0.02718 |  |  | 0.014156
2014-07-17 19:00 | 0.45 | 12.7426 | 0.011946 | 0.57342 | 0.68 | 0.68 | 1.02 | 12.9974 | 0.023395 |  |  | 0.012185
2014-07-17 19:30 | 0.45 | 12.7426 | 0.011946 | 0.57342 | 0.69 | 0.69 | 1.035 | 13.1886 | 0.023739 |  |  | 0.012364
2014-07-17 20:00 | 0.45 | 12.7426 | 0.011946 | 0.57342 | 0.71 | 0.71 | 1.065 | 13.5708 | 0.024428 |  |  | 0.012723
2014-07-17 20:30 | 0.45 | 12.7426 | 0.011946 | 0.57342 | 0.66 | 0.66 | 0.99 | 12.6152 | 0.022707 |  |  | 0.011827
2014-07-17 21:00 | 0.41 | 11.6099 | 0.010884 | 0.52245 | 0.71 | 0.71 | 1.065 | 12.3646 | 0.022256 |  |  | 0.011592
2014-07-17 21:30 | 0.45 | 12.7426 | 0.011946 | 0.57342 | 0.71 | 0.71 | 1.065 | 13.5708 | 0.024428 |  |  | 0.012723
2014-07-17 22:00 | 0.45 | 12.7426 | 0.011946 | 0.57342 | 0.73 | 0.73 | 1.095 | 13.9531 | 0.025116 |  |  | 0.013081
2014-07-17 22:30 | 0.45 | 12.7426 | 0.011946 | 0.57342 | 0.75 | 0.75 | 1.125 | 14.3354 | 0.025804 |  |  | 0.013439
2014-07-17 23:00 | 0.45 | 12.7426 | 0.011946 | 0.57342 | 1.15 | 1.15 | 1.725 | 21.981 | 0.039566 |  |  | 0.020607
2014-07-17 23:30 | 0.45 | 12.7426 | 0.011946 | 0.57342 | 0.75 | 0.75 | 1.125 | 14.3354 | 0.025804 |  |  | 0.013439
2014-07-18 | 0.45 | 12.7426 | 0.011946 | 0.57342 | 0.68 | 0.68 | 1.02 | 12.9974 | 0.023395 | 1.0971 | 0.57142 | 0.012185 | 0.55536 | 0.55536 | 0.57342
2014-07-18 00:30 | 0.45 | 12.7426 | 0.011946 | 0.57342 | 0.67 | 0.67 | 1.005 | 12.8063 | 0.023051 |  |  | 0.012006
2014-07-18 01:00 | 0.45 | 12.7426 | 0.011946 | 0.57342 | 0.68 | 0.68 | 1.02 | 12.9974 | 0.023395 |  |  | 0.012185
2014-07-18 01:30 | 0.45 | 12.7426 | 0.011946 | 0.57342 | 0.66 | 0.66 | 0.99 | 12.6152 | 0.022707 |  |  | 0.011827
2014-07-18 02:00 | 0.41 | 11.6099 | 0.010884 | 0.52245 | 0.7 | 0.7 | 1.05 | 12.1904 | 0.021943 |  |  | 0.011429
2014-07-18 02:30 | 0.45 | 12.7426 | 0.011946 | 0.57342 | 0.58 | 0.58 | 0.87 | 11.086 | 0.019955 |  |  | 0.010393
2014-07-18 03:00 | 0.45 | 12.7426 | 0.011946 | 0.57342 | 0.6 | 0.6 | 0.9 | 11.4683 | 0.020643 |  |  | 0.010752
2014-07-18 03:30 | 0.45 | 12.7426 | 0.011946 | 0.57342 | 0.6 | 0.6 | 0.9 | 11.4683 | 0.020643 |  |  | 0.010752
2014-07-18 04:00 | 0.45 | 12.7426 | 0.011946 | 0.57342 | 1.13 | 1.13 | 1.695 | 21.5987 | 0.038878 |  |  | 0.020249
2014-07-18 04:30 | 0.45 | 12.7426 | 0.011946 | 0.57342 | 0.62 | 0.62 | 0.93 | 11.8506 | 0.021331 |  |  | 0.01111
2014-07-18 05:00 | 0.45 | 12.7426 | 0.011946 | 0.57342 | 0.57 | 0.57 | 0.855 | 10.8949 | 0.019611 |  |  | 0.010214
2014-07-18 05:30 | 0.45 | 12.7426 | 0.011946 | 0.57342 | 0.65 | 0.65 | 0.975 | 12.424 | 0.022363 |  |  | 0.011648
2014-07-18 06:00 | 0.45 | 12.7426 | 0.011946 | 0.57342 | 0.69 | 0.69 | 1.035 | 13.1886 | 0.023739 |  |  | 0.012364
2014-07-18 06:30 | 0.45 | 12.7426 | 0.011946 | 0.57342 | 0.71 | 0.71 | 1.065 | 13.5708 | 0.024428 |  |  | 0.012723
2014-07-18 07:00 | 0.45 | 12.7426 | 0.011946 | 0.57342 | 0.68 | 0.68 | 1.02 | 12.9974 | 0.023395 |  |  | 0.012185
2014-07-18 07:30 | 0.45 | 12.7426 | 0.011946 | 0.57342 | 0.73 | 0.73 | 1.095 | 13.9531 | 0.025116 |  |  | 0.013081
2014-07-18 08:00 | 0.45 | 12.7426 | 0.011946 | 0.57342 | 0.66 | 0.66 | 0.99 | 12.6152 | 0.022707 |  |  | 0.011827
2014-07-18 08:30 | 0.45 | 12.7426 | 0.011946 | 0.57342 | 0.69 | 0.69 | 1.035 | 13.1886 | 0.023739 |  |  | 0.012364
2014-07-18 09:00 | 0.45 | 12.7426 | 0.011946 | 0.57342 | 0.67 | 0.67 | 1.005 | 12.8063 | 0.023051 |  |  | 0.012006
2014-07-18 09:30 | 0.45 | 12.7426 | 0.011946 | 0.57342 | 0.7 | 0.7 | 1.05 | 13.3797 | 0.024083 |  |  | 0.012543
2014-07-18 10:00 | 0.41 | 11.6099 | 0.010884 | 0.52245 | 0.65 | 0.65 | 0.975 | 11.3197 | 0.020375 |  |  | 0.010612
2014-07-18 10:30 | 0.45 | 12.7426 | 0.011946 | 0.57342 | 0.72 | 0.72 | 1.08 | 13.762 | 0.024772 |  |  | 0.012902
2014-07-18 11:00 | 0.45 | 12.7426 | 0.011946 | 0.57342 | 0.7 | 0.7 | 1.05 | 13.3797 | 0.024083 |  |  | 0.012543
2014-07-18 11:30 | 0.41 | 11.6099 | 0.010884 | 0.52245 | 0.67 | 0.67 | 1.005 | 11.668 | 0.021002 |  |  | 0.010939
2014-07-18 12:00 | 0.41 | 11.6099 | 0.010884 | 0.52245 | 0.65 | 0.65 | 0.975 | 11.3197 | 0.020375 |  |  | 0.010612
2014-07-18 12:30 | 0.41 | 11.6099 | 0.010884 | 0.52245 | 0.71 | 0.71 | 1.065 | 12.3646 | 0.022256 |  |  | 0.011592
2014-07-18 13:00 | 0.45 | 12.7426 | 0.011946 | 0.57342 | 0.76 | 0.76 | 1.14 | 14.5265 | 0.026148 |  |  | 0.013619
2014-07-18 13:30 | 0.41 | 11.6099 | 0.010884 | 0.52245 | 0.74 | 0.74 | 1.11 | 12.887 | 0.023197 |  |  | 0.012082
2014-07-18 14:00 | 0.41 | 11.6099 | 0.010884 | 0.52245 | 0.65 | 0.65 | 0.975 | 11.3197 | 0.020375 |  |  | 0.010612
2014-07-18 14:30 | 0.41 | 11.6099 | 0.010884 | 0.52245 | 0.68 | 0.68 | 1.02 | 11.8421 | 0.021316 |  |  | 0.011102
2014-07-18 15:00 | 0.41 | 11.6099 | 0.010884 | 0.52245 | 0.66 | 0.66 | 0.99 | 11.4938 | 0.020689 |  |  | 0.010775
2014-07-18 15:30 | 0.41 | 11.6099 | 0.010884 | 0.52245 | 0.74 | 0.74 | 1.11 | 12.887 | 0.023197 |  |  | 0.012082
2014-07-18 16:00 | 0.41 | 11.6099 | 0.010884 | 0.52245 | 0.65 | 0.65 | 0.975 | 11.3197 | 0.020375 |  |  | 0.010612
2014-07-18 16:30 | 0.45 | 12.7426 | 0.011946 | 0.57342 | 0.67 | 0.67 | 1.005 | 12.8063 | 0.023051 |  |  | 0.012006
2014-07-18 17:00 | 0.45 | 12.7426 | 0.011946 | 0.57342 | 0.76 | 0.76 | 1.14 | 14.5265 | 0.026148 |  |  | 0.013619
2014-07-18 17:30 | 0.41 | 11.6099 | 0.010884 | 0.52245 | 0.67 | 0.67 | 1.005 | 11.668 | 0.021002 |  |  | 0.010939
2014-07-18 18:00 | 0.45 | 12.7426 | 0.011946 | 0.57342 | 0.66 | 0.66 | 0.99 | 12.6152 | 0.022707 |  |  | 0.011827
2014-07-18 18:30 | 0.45 | 12.7426 | 0.011946 | 0.57342 | 0.63 | 0.63 | 0.945 | 12.0417 | 0.021675 |  |  | 0.011289
2014-07-18 19:00 | 0.45 | 12.7426 | 0.011946 | 0.57342 | 0.7 | 0.7 | 1.05 | 13.3797 | 0.024083 |  |  | 0.012543
2014-07-18 19:30 | 0.45 | 12.7426 | 0.011946 | 0.57342 | 0.91 | 0.91 | 1.365 | 17.3936 | 0.031309 |  |  | 0.016307
2014-07-18 20:00 | 0.41 | 11.6099 | 0.010884 | 0.52245 | 0.73 | 0.73 | 1.095 | 12.7128 | 0.022883 |  |  | 0.011918
2014-07-18 20:30 | 0.45 | 12.7426 | 0.011946 | 0.57342 | 0.75 | 0.75 | 1.125 | 14.3354 | 0.025804 |  |  | 0.013439
2014-07-18 21:00 | 0.45 | 12.7426 | 0.011946 | 0.57342 | 0.69 | 0.69 | 1.035 | 13.1886 | 0.023739 |  |  | 0.012364
2014-07-18 21:30 | 0.41 | 11.6099 | 0.010884 | 0.52245 | 0.6 | 0.6 | 0.9 | 10.4489 | 0.018808 |  |  | 0.0097959
2014-07-18 22:00 | 0.41 | 11.6099 | 0.010884 | 0.52245 | 0.62 | 0.62 | 0.93 | 10.7972 | 0.019435 |  |  | 0.010122
2014-07-18 22:30 | 0.41 | 11.6099 | 0.010884 | 0.52245 | 0.61 | 0.61 | 0.915 | 10.6231 | 0.019122 |  |  | 0.0099591
2014-07-18 23:00 | 0.41 | 11.6099 | 0.010884 | 0.52245 | 0.65 | 0.65 | 0.975 | 11.3197 | 0.020375 |  |  | 0.010612
2014-07-18 23:30 | 0.45 | 12.7426 | 0.011946 | 0.57342 | 0.6 | 0.6 | 0.9 | 11.4683 | 0.020643 |  |  | 0.010752
2014-07-19 | 0.41 | 11.6099 | 0.010884 | 0.52245 | 0.57 | 0.57 | 0.855 | 9.9265 | 0.017868 | 1.0529 | 0.5484 | 0.0093061 | 0.53731 | 0.53731 | 0.57342
2014-07-19 00:30 | 0.45 | 12.7426 | 0.011946 | 0.57342 | 0.61 | 0.61 | 0.915 | 11.6595 | 0.020987 |  |  | 0.010931
2014-07-19 01:00 | 0.41 | 11.6099 | 0.010884 | 0.52245 | 0.61 | 0.61 | 0.915 | 10.6231 | 0.019122 |  |  | 0.0099591
2014-07-19 01:30 | 0.41 | 11.6099 | 0.010884 | 0.52245 | 0.57 | 0.57 | 0.855 | 9.9265 | 0.017868 |  |  | 0.0093061
2014-07-19 02:00 | 0.41 | 11.6099 | 0.010884 | 0.52245 | 0.58 | 0.58 | 0.87 | 10.1006 | 0.018181 |  |  | 0.0094693
2014-07-19 02:30 | 0.41 | 11.6099 | 0.010884 | 0.52245 | 0.59 | 0.59 | 0.885 | 10.2748 | 0.018495 |  |  | 0.0096326
2014-07-19 03:00 | 0.41 | 11.6099 | 0.010884 | 0.52245 | 0.56 | 0.56 | 0.84 | 9.7523 | 0.017554 |  |  | 0.0091428
2014-07-19 03:30 | 0.41 | 11.6099 | 0.010884 | 0.52245 | 0.55 | 0.55 | 0.825 | 9.5782 | 0.017241 |  |  | 0.0089795
2014-07-19 04:00 | 0.41 | 11.6099 | 0.010884 | 0.52245 | 0.61 | 0.61 | 0.915 | 10.6231 | 0.019122 |  |  | 0.0099591
2014-07-19 04:30 | 0.45 | 12.7426 | 0.011946 | 0.57342 | 0.59 | 0.59 | 0.885 | 11.2772 | 0.020299 |  |  | 0.010572
2014-07-19 05:00 | 0.45 | 12.7426 | 0.011946 | 0.57342 | 0.63 | 0.63 | 0.945 | 12.0417 | 0.021675 |  |  | 0.011289
2014-07-19 05:30 | 0.41 | 11.6099 | 0.010884 | 0.52245 | 0.63 | 0.63 | 0.945 | 10.9714 | 0.019748 |  |  | 0.010286
2014-07-19 06:00 | 0.41 | 11.6099 | 0.010884 | 0.52245 | 0.75 | 0.75 | 1.125 | 13.0611 | 0.02351 |  |  | 0.012245
2014-07-19 06:30 | 0.45 | 12.7426 | 0.011946 | 0.57342 | 0.65 | 0.65 | 0.975 | 12.424 | 0.022363 |  |  | 0.011648
2014-07-19 07:00 | 0.45 | 12.7426 | 0.011946 | 0.57342 | 0.64 | 0.64 | 0.96 | 12.2329 | 0.022019 |  |  | 0.011468
2014-07-19 07:30 | 0.45 | 12.7426 | 0.011946 | 0.57342 | 0.67 | 0.67 | 1.005 | 12.8063 | 0.023051 |  |  | 0.012006
2014-07-19 08:00 | 0.45 | 12.7426 | 0.011946 | 0.57342 | 0.69 | 0.69 | 1.035 | 13.1886 | 0.023739 |  |  | 0.012364
2014-07-19 08:30 | 0.41 | 11.6099 | 0.010884 | 0.52245 | 0.8 | 0.8 | 1.2 | 13.9319 | 0.025077 |  |  | 0.013061
2014-07-19 09:00 | 0.45 | 12.7426 | 0.011946 | 0.57342 | 0.79 | 0.79 | 1.185 | 15.1 | 0.02718 |  |  | 0.014156
2014-07-19 09:30 | 0.41 | 11.6099 | 0.010884 | 0.52245 | 0.79 | 0.79 | 1.185 | 13.7577 | 0.024764 |  |  | 0.012898
2014-07-19 10:00 | 0.41 | 11.6099 | 0.010884 | 0.52245 | 0.74 | 0.74 | 1.11 | 12.887 | 0.023197 |  |  | 0.012082
2014-07-19 10:30 | 0.41 | 11.6099 | 0.010884 | 0.52245 | 0.77 | 0.77 | 1.155 | 13.4094 | 0.024137 |  |  | 0.012571
2014-07-19 11:00 | 0.45 | 12.7426 | 0.011946 | 0.57342 | 0.79 | 0.79 | 1.185 | 15.1 | 0.02718 |  |  | 0.014156
2014-07-19 11:30 | 0.45 | 12.7426 | 0.011946 | 0.57342 | 0.78 | 0.78 | 1.17 | 14.9088 | 0.026836 |  |  | 0.013977
2014-07-19 12:00 | 0.45 | 12.7426 | 0.011946 | 0.57342 | 0.7 | 0.7 | 1.05 | 13.3797 | 0.024083 |  |  | 0.012543
2014-07-19 12:30 | 0.45 | 12.7426 | 0.011946 | 0.57342 | 0.73 | 0.73 | 1.095 | 13.9531 | 0.025116 |  |  | 0.013081
2014-07-19 13:00 | 0.45 | 12.7426 | 0.011946 | 0.57342 | 0.71 | 0.71 | 1.065 | 13.5708 | 0.024428 |  |  | 0.012723
2014-07-19 13:30 | 0.41 | 11.6099 | 0.010884 | 0.52245 | 0.74 | 0.74 | 1.11 | 12.887 | 0.023197 |  |  | 0.012082
2014-07-19 14:00 | 0.41 | 11.6099 | 0.010884 | 0.52245 | 0.71 | 0.71 | 1.065 | 12.3646 | 0.022256 |  |  | 0.011592
2014-07-19 14:30 | 0.41 | 11.6099 | 0.010884 | 0.52245 | 0.79 | 0.79 | 1.185 | 13.7577 | 0.024764 |  |  | 0.012898
2014-07-19 15:00 | 0.41 | 11.6099 | 0.010884 | 0.52245 | 0.73 | 0.73 | 1.095 | 12.7128 | 0.022883 |  |  | 0.011918
2014-07-19 15:30 | 0.41 | 11.6099 | 0.010884 | 0.52245 | 0.64 | 0.64 | 0.96 | 11.1455 | 0.020062 |  |  | 0.010449
2014-07-19 16:00 | 0.41 | 11.6099 | 0.010884 | 0.52245 | 0.64 | 0.64 | 0.96 | 11.1455 | 0.020062 |  |  | 0.010449
2014-07-19 16:30 | 0.41 | 11.6099 | 0.010884 | 0.52245 | 0.65 | 0.65 | 0.975 | 11.3197 | 0.020375 |  |  | 0.010612
2014-07-19 17:00 | 0.41 | 11.6099 | 0.010884 | 0.52245 | 0.65 | 0.65 | 0.975 | 11.3197 | 0.020375 |  |  | 0.010612
2014-07-19 17:30 | 0.41 | 11.6099 | 0.010884 | 0.52245 | 0.66 | 0.66 | 0.99 | 11.4938 | 0.020689 |  |  | 0.010775
2014-07-19 18:00 | 0.41 | 11.6099 | 0.010884 | 0.52245 | 0.7 | 0.7 | 1.05 | 12.1904 | 0.021943 |  |  | 0.011429
2014-07-19 18:30 | 0.41 | 11.6099 | 0.010884 | 0.52245 | 0.65 | 0.65 | 0.975 | 11.3197 | 0.020375 |  |  | 0.010612
2014-07-19 19:00 | 0.41 | 11.6099 | 0.010884 | 0.52245 | 0.68 | 0.68 | 1.02 | 11.8421 | 0.021316 |  |  | 0.011102
2014-07-19 19:30 | 0.45 | 12.7426 | 0.011946 | 0.57342 | 0.65 | 0.65 | 0.975 | 12.424 | 0.022363 |  |  | 0.011648
2014-07-19 20:00 | 0.41 | 11.6099 | 0.010884 | 0.52245 | 0.76 | 0.76 | 1.14 | 13.2353 | 0.023824 |  |  | 0.012408
2014-07-19 20:30 | 0.41 | 11.6099 | 0.010884 | 0.52245 | 0.67 | 0.67 | 1.005 | 11.668 | 0.021002 |  |  | 0.010939
2014-07-19 21:00 | 0.41 | 11.6099 | 0.010884 | 0.52245 | 0.67 | 0.67 | 1.005 | 11.668 | 0.021002 |  |  | 0.010939
2014-07-19 21:30 | 0.41 | 11.6099 | 0.010884 | 0.52245 | 0.72 | 0.72 | 1.08 | 12.5387 | 0.02257 |  |  | 0.011755
2014-07-19 22:00 | 0.41 | 11.6099 | 0.010884 | 0.52245 | 0.74 | 0.74 | 1.11 | 12.887 | 0.023197 |  |  | 0.012082
2014-07-19 22:30 | 0.41 | 11.6099 | 0.010884 | 0.52245 | 0.71 | 0.71 | 1.065 | 12.3646 | 0.022256 |  |  | 0.011592
2014-07-19 23:00 | 0.41 | 11.6099 | 0.010884 | 0.52245 | 0.68 | 0.68 | 1.02 | 11.8421 | 0.021316 |  |  | 0.011102
2014-07-19 23:30 | 0.41 | 11.6099 | 0.010884 | 0.52245 | 0.71 | 0.71 | 1.065 | 12.3646 | 0.022256 |  |  | 0.011592
2014-07-20 | 0.41 | 11.6099 | 0.010884 | 0.52245 | 0.72 | 0.72 | 1.08 | 12.5387 | 0.02257 | 1.1119 | 0.57909 | 0.011755 | 0.52882 | 0.52882 | 0.57342
2014-07-20 00:30 | 0.41 | 11.6099 | 0.010884 | 0.52245 | 0.6 | 0.6 | 0.9 | 10.4489 | 0.018808 |  |  | 0.0097959
2014-07-20 01:00 | 0.41 | 11.6099 | 0.010884 | 0.52245 | 0.6 | 0.6 | 0.9 | 10.4489 | 0.018808 |  |  | 0.0097959
2014-07-20 01:30 | 0.41 | 11.6099 | 0.010884 | 0.52245 | 0.65 | 0.65 | 0.975 | 11.3197 | 0.020375 |  |  | 0.010612
2014-07-20 02:00 | 0.41 | 11.6099 | 0.010884 | 0.52245 | 1.06 | 1.06 | 1.59 | 18.4598 | 0.033228 |  |  | 0.017306
2014-07-20 02:30 | 0.41 | 11.6099 | 0.010884 | 0.52245 | 0.73 | 0.73 | 1.095 | 12.7128 | 0.022883 |  |  | 0.011918
2014-07-20 03:00 | 0.41 | 11.6099 | 0.010884 | 0.52245 | 0.81 | 0.81 | 1.215 | 14.106 | 0.025391 |  |  | 0.013224
2014-07-20 03:30 | 0.41 | 11.6099 | 0.010884 | 0.52245 | 0.6 | 0.6 | 0.9 | 10.4489 | 0.018808 |  |  | 0.0097959
2014-07-20 04:00 | 0.41 | 11.6099 | 0.010884 | 0.52245 | 0.73 | 0.73 | 1.095 | 12.7128 | 0.022883 |  |  | 0.011918
2014-07-20 04:30 | 0.41 | 11.6099 | 0.010884 | 0.52245 | 0.67 | 0.67 | 1.005 | 11.668 | 0.021002 |  |  | 0.010939
2014-07-20 05:00 | 0.41 | 11.6099 | 0.010884 | 0.52245 | 0.65 | 0.65 | 0.975 | 11.3197 | 0.020375 |  |  | 0.010612
2014-07-20 05:30 | 0.41 | 11.6099 | 0.010884 | 0.52245 | 0.67 | 0.67 | 1.005 | 11.668 | 0.021002 |  |  | 0.010939
2014-07-20 06:00 | 0.41 | 11.6099 | 0.010884 | 0.52245 | 0.67 | 0.67 | 1.005 | 11.668 | 0.021002 |  |  | 0.010939
2014-07-20 06:30 | 0.41 | 11.6099 | 0.010884 | 0.52245 | 0.73 | 0.73 | 1.095 | 12.7128 | 0.022883 |  |  | 0.011918
2014-07-20 07:00 | 0.45 | 12.7426 | 0.011946 | 0.57342 | 0.7 | 0.7 | 1.05 | 13.3797 | 0.024083 |  |  | 0.012543
2014-07-20 07:30 | 0.41 | 11.6099 | 0.010884 | 0.52245 | 0.76 | 0.76 | 1.14 | 13.2353 | 0.023824 |  |  | 0.012408
2014-07-20 08:00 | 0.41 | 11.6099 | 0.010884 | 0.52245 | 0.77 | 0.77 | 1.155 | 13.4094 | 0.024137 |  |  | 0.012571
2014-07-20 08:30 | 0.45 | 12.7426 | 0.011946 | 0.57342 | 0.65 | 0.65 | 0.975 | 12.424 | 0.022363 |  |  | 0.011648
2014-07-20 09:00 | 0.41 | 11.6099 | 0.010884 | 0.52245 | 0.66 | 0.66 | 0.99 | 11.4938 | 0.020689 |  |  | 0.010775
2014-07-20 09:30 | 0.41 | 11.6099 | 0.010884 | 0.52245 | 0.77 | 0.77 | 1.155 | 13.4094 | 0.024137 |  |  | 0.012571
2014-07-20 10:00 | 0.41 | 11.6099 | 0.010884 | 0.52245 | 0.78 | 0.78 | 1.17 | 13.5836 | 0.02445 |  |  | 0.012735
2014-07-20 10:30 | 0.41 | 11.6099 | 0.010884 | 0.52245 | 0.77 | 0.77 | 1.155 | 13.4094 | 0.024137 |  |  | 0.012571
2014-07-20 11:00 | 0.41 | 11.6099 | 0.010884 | 0.52245 | 0.75 | 0.75 | 1.125 | 13.0611 | 0.02351 |  |  | 0.012245
2014-07-20 11:30 | 0.41 | 11.6099 | 0.010884 | 0.52245 | 0.72 | 0.72 | 1.08 | 12.5387 | 0.02257 |  |  | 0.011755
2014-07-20 12:00 | 0.41 | 11.6099 | 0.010884 | 0.52245 | 0.73 | 0.73 | 1.095 | 12.7128 | 0.022883 |  |  | 0.011918
2014-07-20 12:30 | 0.41 | 11.6099 | 0.010884 | 0.52245 | 0.76 | 0.76 | 1.14 | 13.2353 | 0.023824 |  |  | 0.012408
2014-07-20 13:00 | 0.41 | 11.6099 | 0.010884 | 0.52245 | 0.76 | 0.76 | 1.14 | 13.2353 | 0.023824 |  |  | 0.012408
2014-07-20 13:30 | 0.41 | 11.6099 | 0.010884 | 0.52245 | 0.76 | 0.76 | 1.14 | 13.2353 | 0.023824 |  |  | 0.012408
2014-07-20 14:00 | 0.45 | 12.7426 | 0.011946 | 0.57342 | 0.8 | 0.8 | 1.2 | 15.2911 | 0.027524 |  |  | 0.014335
2014-07-20 14:30 | 0.45 | 12.7426 | 0.011946 | 0.57342 | 0.8 | 0.8 | 1.2 | 15.2911 | 0.027524 |  |  | 0.014335
2014-07-20 15:00 | 0.45 | 12.7426 | 0.011946 | 0.57342 | 0.81 | 0.81 | 1.215 | 15.4822 | 0.027868 |  |  | 0.014515
2014-07-20 15:30 | 0.41 | 11.6099 | 0.010884 | 0.52245 | 0.76 | 0.76 | 1.14 | 13.2353 | 0.023824 |  |  | 0.012408
2014-07-20 16:00 | 0.41 | 11.6099 | 0.010884 | 0.52245 | 0.72 | 0.72 | 1.08 | 12.5387 | 0.02257 |  |  | 0.011755
2014-07-20 16:30 | 0.41 | 11.6099 | 0.010884 | 0.52245 | 0.7 | 0.7 | 1.05 | 12.1904 | 0.021943 |  |  | 0.011429
2014-07-20 17:00 | 0.41 | 11.6099 | 0.010884 | 0.52245 | 0.74 | 0.74 | 1.11 | 12.887 | 0.023197 |  |  | 0.012082
2014-07-20 17:30 | 0.41 | 11.6099 | 0.010884 | 0.52245 | 0.69 | 0.69 | 1.035 | 12.0163 | 0.021629 |  |  | 0.011265
2014-07-20 18:00 | 0.41 | 11.6099 | 0.010884 | 0.52245 | 0.75 | 0.75 | 1.125 | 13.0611 | 0.02351 |  |  | 0.012245
2014-07-20 18:30 | 0.45 | 12.7426 | 0.011946 | 0.57342 | 0.95 | 0.95 | 1.425 | 18.1582 | 0.032685 |  |  | 0.017023
2014-07-20 19:00 | 0.41 | 11.6099 | 0.010884 | 0.52245 | 0.91 | 0.91 | 1.365 | 15.8475 | 0.028526 |  |  | 0.014857
2014-07-20 19:30 | 0.41 | 11.6099 | 0.010884 | 0.52245 | 0.67 | 0.67 | 1.005 | 11.668 | 0.021002 |  |  | 0.010939
2014-07-20 20:00 | 0.41 | 11.6099 | 0.010884 | 0.52245 | 0.66 | 0.66 | 0.99 | 11.4938 | 0.020689 |  |  | 0.010775
2014-07-20 20:30 | 0.41 | 11.6099 | 0.010884 | 0.52245 | 0.67 | 0.67 | 1.005 | 11.668 | 0.021002 |  |  | 0.010939
2014-07-20 21:00 | 0.41 | 11.6099 | 0.010884 | 0.52245 | 0.68 | 0.68 | 1.02 | 11.8421 | 0.021316 |  |  | 0.011102
2014-07-20 21:30 | 0.41 | 11.6099 | 0.010884 | 0.52245 | 0.65 | 0.65 | 0.975 | 11.3197 | 0.020375 |  |  | 0.010612
2014-07-20 22:00 | 0.41 | 11.6099 | 0.010884 | 0.52245 | 0.74 | 0.74 | 1.11 | 12.887 | 0.023197 |  |  | 0.012082
2014-07-20 22:30 | 0.41 | 11.6099 | 0.010884 | 0.52245 | 0.73 | 0.73 | 1.095 | 12.7128 | 0.022883 |  |  | 0.011918
2014-07-20 23:00 | 0.41 | 11.6099 | 0.010884 | 0.52245 | 0.72 | 0.72 | 1.08 | 12.5387 | 0.02257 |  |  | 0.011755
2014-07-20 23:30 | 0.41 | 11.6099 | 0.010884 | 0.52245 | 0.63 | 0.63 | 0.945 | 10.9714 | 0.019748 |  |  | 0.010286
2014-07-21 | 0.41 | 11.6099 | 0.010884 | 0.52245 | 0.67 | 0.67 | 1.005 | 11.668 | 0.021002 | 1.0654 | 0.55488 | 0.010939 | 0.52351 | 0.52351 | 0.57342
2014-07-21 00:30 | 0.41 | 11.6099 | 0.010884 | 0.52245 | 0.63 | 0.63 | 0.945 | 10.9714 | 0.019748 |  |  | 0.010286
2014-07-21 01:00 | 0.41 | 11.6099 | 0.010884 | 0.52245 | 0.64 | 0.64 | 0.96 | 11.1455 | 0.020062 |  |  | 0.010449
2014-07-21 01:30 | 0.41 | 11.6099 | 0.010884 | 0.52245 | 0.68 | 0.68 | 1.02 | 11.8421 | 0.021316 |  |  | 0.011102
2014-07-21 02:00 | 0.41 | 11.6099 | 0.010884 | 0.52245 | 0.57 | 0.57 | 0.855 | 9.9265 | 0.017868 |  |  | 0.0093061
2014-07-21 02:30 | 0.41 | 11.6099 | 0.010884 | 0.52245 | 0.61 | 0.61 | 0.915 | 10.6231 | 0.019122 |  |  | 0.0099591
2014-07-21 03:00 | 0.41 | 11.6099 | 0.010884 | 0.52245 | 0.61 | 0.61 | 0.915 | 10.6231 | 0.019122 |  |  | 0.0099591
2014-07-21 03:30 | 0.45 | 12.7426 | 0.011946 | 0.57342 | 0.58 | 0.58 | 0.87 | 11.086 | 0.019955 |  |  | 0.010393
2014-07-21 04:00 | 0.41 | 11.6099 | 0.010884 | 0.52245 | 1.69 | 1.69 | 2.535 | 29.4311 | 0.052976 |  |  | 0.027592
2014-07-21 04:30 | 0.41 | 11.6099 | 0.010884 | 0.52245 | 0.73 | 0.73 | 1.095 | 12.7128 | 0.022883 |  |  | 0.011918
2014-07-21 05:00 | 0.41 | 11.6099 | 0.010884 | 0.52245 | 0.65 | 0.65 | 0.975 | 11.3197 | 0.020375 |  |  | 0.010612
2014-07-21 05:30 | 0.41 | 11.6099 | 0.010884 | 0.52245 | 0.61 | 0.61 | 0.915 | 10.6231 | 0.019122 |  |  | 0.0099591
2014-07-21 06:00 | 0.41 | 11.6099 | 0.010884 | 0.52245 | 0.59 | 0.59 | 0.885 | 10.2748 | 0.018495 |  |  | 0.0096326
2014-07-21 06:30 | 0.41 | 11.6099 | 0.010884 | 0.52245 | 0.65 | 0.65 | 0.975 | 11.3197 | 0.020375 |  |  | 0.010612
2014-07-21 07:00 | 0.41 | 11.6099 | 0.010884 | 0.52245 | 0.59 | 0.59 | 0.885 | 10.2748 | 0.018495 |  |  | 0.0096326
2014-07-21 07:30 | 0.41 | 11.6099 | 0.010884 | 0.52245 | 0.66 | 0.66 | 0.99 | 11.4938 | 0.020689 |  |  | 0.010775
2014-07-21 08:00 | 0.41 | 11.6099 | 0.010884 | 0.52245 | 0.62 | 0.62 | 0.93 | 10.7972 | 0.019435 |  |  | 0.010122
2014-07-21 08:30 | 0.41 | 11.6099 | 0.010884 | 0.52245 | 0.65 | 0.65 | 0.975 | 11.3197 | 0.020375 |  |  | 0.010612
2014-07-21 09:00 | 0.41 | 11.6099 | 0.010884 | 0.52245 | 0.66 | 0.66 | 0.99 | 11.4938 | 0.020689 |  |  | 0.010775
2014-07-21 09:30 | 0.41 | 11.6099 | 0.010884 | 0.52245 | 0.6 | 0.6 | 0.9 | 10.4489 | 0.018808 |  |  | 0.0097959
2014-07-21 10:00 | 0.41 | 11.6099 | 0.010884 | 0.52245 | 0.69 | 0.69 | 1.035 | 12.0163 | 0.021629 |  |  | 0.011265
2014-07-21 10:30 | 0.41 | 11.6099 | 0.010884 | 0.52245 | 0.67 | 0.67 | 1.005 | 11.668 | 0.021002 |  |  | 0.010939
2014-07-21 11:00 | 0.41 | 11.6099 | 0.010884 | 0.52245 | 0.72 | 0.72 | 1.08 | 12.5387 | 0.02257 |  |  | 0.011755
2014-07-21 11:30 | 0.41 | 11.6099 | 0.010884 | 0.52245 | 0.73 | 0.73 | 1.095 | 12.7128 | 0.022883 |  |  | 0.011918
2014-07-21 12:00 | 0.41 | 11.6099 | 0.010884 | 0.52245 | 0.74 | 0.74 | 1.11 | 12.887 | 0.023197 |  |  | 0.012082
2014-07-21 12:30 | 0.41 | 11.6099 | 0.010884 | 0.52245 | 0.67 | 0.67 | 1.005 | 11.668 | 0.021002 |  |  | 0.010939
2014-07-21 13:00 | 0.41 | 11.6099 | 0.010884 | 0.52245 | 0.67 | 0.67 | 1.005 | 11.668 | 0.021002 |  |  | 0.010939
2014-07-21 13:30 | 0.41 | 11.6099 | 0.010884 | 0.52245 | 0.79 | 0.79 | 1.185 | 13.7577 | 0.024764 |  |  | 0.012898
2014-07-21 14:00 | 0.41 | 11.6099 | 0.010884 | 0.52245 | 0.69 | 0.69 | 1.035 | 12.0163 | 0.021629 |  |  | 0.011265
2014-07-21 14:30 | 0.41 | 11.6099 | 0.010884 | 0.52245 | 0.71 | 0.71 | 1.065 | 12.3646 | 0.022256 |  |  | 0.011592
2014-07-21 15:00 | 0.41 | 11.6099 | 0.010884 | 0.52245 | 0.68 | 0.68 | 1.02 | 11.8421 | 0.021316 |  |  | 0.011102
2014-07-21 15:30 | 0.41 | 11.6099 | 0.010884 | 0.52245 | 0.67 | 0.67 | 1.005 | 11.668 | 0.021002 |  |  | 0.010939
2014-07-21 16:00 | 0.41 | 11.6099 | 0.010884 | 0.52245 | 0.69 | 0.69 | 1.035 | 12.0163 | 0.021629 |  |  | 0.011265
2014-07-21 16:30 | 0.41 | 11.6099 | 0.010884 | 0.52245 | 0.72 | 0.72 | 1.08 | 12.5387 | 0.02257 |  |  | 0.011755
2014-07-21 17:00 | 0.41 | 11.6099 | 0.010884 | 0.52245 | 0.68 | 0.68 | 1.02 | 11.8421 | 0.021316 |  |  | 0.011102
2014-07-21 17:30 | 0.41 | 11.6099 | 0.010884 | 0.52245 | 0.62 | 0.62 | 0.93 | 10.7972 | 0.019435 |  |  | 0.010122
2014-07-21 18:00 | 0.41 | 11.6099 | 0.010884 | 0.52245 | 0.64 | 0.64 | 0.96 | 11.1455 | 0.020062 |  |  | 0.010449
2014-07-21 18:30 | 0.41 | 11.6099 | 0.010884 | 0.52245 | 0.65 | 0.65 | 0.975 | 11.3197 | 0.020375 |  |  | 0.010612
2014-07-21 19:00 | 0.41 | 11.6099 | 0.010884 | 0.52245 | 0.75 | 0.75 | 1.125 | 13.0611 | 0.02351 |  |  | 0.012245
2014-07-21 19:30 | 0.41 | 11.6099 | 0.010884 | 0.52245 | 0.7 | 0.7 | 1.05 | 12.1904 | 0.021943 |  |  | 0.011429
2014-07-21 20:00 | 0.41 | 11.6099 | 0.010884 | 0.52245 | 0.75 | 0.75 | 1.125 | 13.0611 | 0.02351 |  |  | 0.012245
2014-07-21 20:30 | 0.41 | 11.6099 | 0.010884 | 0.52245 | 0.85 | 0.85 | 1.275 | 14.8026 | 0.026645 |  |  | 0.013877
2014-07-21 21:00 | 0.41 | 11.6099 | 0.010884 | 0.52245 | 0.84 | 0.84 | 1.26 | 14.6285 | 0.026331 |  |  | 0.013714
2014-07-21 21:30 | 0.41 | 11.6099 | 0.010884 | 0.52245 | 0.82 | 0.82 | 1.23 | 14.2802 | 0.025704 |  |  | 0.013388
2014-07-21 22:00 | 0.41 | 11.6099 | 0.010884 | 0.52245 | 0.75 | 0.75 | 1.125 | 13.0611 | 0.02351 |  |  | 0.012245
2014-07-21 22:30 | 0.41 | 11.6099 | 0.010884 | 0.52245 | 0.69 | 0.69 | 1.035 | 12.0163 | 0.021629 |  |  | 0.011265
2014-07-21 23:00 | 0.41 | 11.6099 | 0.010884 | 0.52245 | 0.9 | 0.9 | 1.35 | 15.6734 | 0.028212 |  |  | 0.014694
2014-07-21 23:30 | 0.41 | 11.6099 | 0.010884 | 0.52245 | 0.76 | 0.76 | 1.14 | 13.2353 | 0.023824 |  |  | 0.012408
2014-07-22 | 0.41 | 11.6099 | 0.010884 | 0.52245 | 0.76 | 0.76 | 1.14 | 13.2353 | 0.023824 | 1.1544 | 0.60123 | 0.012408 | 0.53094 | 0.53094 | 0.57342
2014-07-22 00:30 | 0.41 | 11.6099 | 0.010884 | 0.52245 | 0.7 | 0.7 | 1.05 | 12.1904 | 0.021943 |  |  | 0.011429
2014-07-22 01:00 | 0.41 | 11.6099 | 0.010884 | 0.52245 | 0.75 | 0.75 | 1.125 | 13.0611 | 0.02351 |  |  | 0.012245
2014-07-22 01:30 | 0.41 | 11.6099 | 0.010884 | 0.52245 | 0.64 | 0.64 | 0.96 | 11.1455 | 0.020062 |  |  | 0.010449
2014-07-22 02:00 | 0.41 | 11.6099 | 0.010884 | 0.52245 | 0.63 | 0.63 | 0.945 | 10.9714 | 0.019748 |  |  | 0.010286
2014-07-22 02:30 | 0.41 | 11.6099 | 0.010884 | 0.52245 | 0.6 | 0.6 | 0.9 | 10.4489 | 0.018808 |  |  | 0.0097959
2014-07-22 03:00 | 0.41 | 11.6099 | 0.010884 | 0.52245 | 0.56 | 0.56 | 0.84 | 9.7523 | 0.017554 |  |  | 0.0091428
2014-07-22 03:30 | 0.41 | 11.6099 | 0.010884 | 0.52245 | 0.56 | 0.56 | 0.84 | 9.7523 | 0.017554 |  |  | 0.0091428
2014-07-22 04:00 | 0.41 | 11.6099 | 0.010884 | 0.52245 | 0.58 | 0.58 | 0.87 | 10.1006 | 0.018181 |  |  | 0.0094693
2014-07-22 04:30 | 0.41 | 11.6099 | 0.010884 | 0.52245 | 0.57 | 0.57 | 0.855 | 9.9265 | 0.017868 |  |  | 0.0093061
2014-07-22 05:00 | 0.41 | 11.6099 | 0.010884 | 0.52245 | 0.66 | 0.66 | 0.99 | 11.4938 | 0.020689 |  |  | 0.010775
2014-07-22 05:30 | 0.41 | 11.6099 | 0.010884 | 0.52245 | 0.62 | 0.62 | 0.93 | 10.7972 | 0.019435 |  |  | 0.010122
2014-07-22 06:00 | 0.41 | 11.6099 | 0.010884 | 0.52245 | 0.6 | 0.6 | 0.9 | 10.4489 | 0.018808 |  |  | 0.0097959
2014-07-22 06:30 | 0.41 | 11.6099 | 0.010884 | 0.52245 | 0.57 | 0.57 | 0.855 | 9.9265 | 0.017868 |  |  | 0.0093061
2014-07-22 07:00 | 0.41 | 11.6099 | 0.010884 | 0.52245 | 0.67 | 0.67 | 1.005 | 11.668 | 0.021002 |  |  | 0.010939
2014-07-22 07:30 | 0.41 | 11.6099 | 0.010884 | 0.52245 | 0.76 | 0.76 | 1.14 | 13.2353 | 0.023824 |  |  | 0.012408
2014-07-22 08:00 | 0.45 | 12.7426 | 0.011946 | 0.57342 | 0.78 | 0.78 | 1.17 | 14.9088 | 0.026836 |  |  | 0.013977
2014-07-22 08:30 | 0.41 | 11.6099 | 0.010884 | 0.52245 | 0.67 | 0.67 | 1.005 | 11.668 | 0.021002 |  |  | 0.010939
2014-07-22 09:00 | 0.41 | 11.6099 | 0.010884 | 0.52245 | 0.67 | 0.67 | 1.005 | 11.668 | 0.021002 |  |  | 0.010939
2014-07-22 09:30 | 0.41 | 11.6099 | 0.010884 | 0.52245 | 0.62 | 0.62 | 0.93 | 10.7972 | 0.019435 |  |  | 0.010122
2014-07-22 10:00 | 0.41 | 11.6099 | 0.010884 | 0.52245 | 0.71 | 0.71 | 1.065 | 12.3646 | 0.022256 |  |  | 0.011592
2014-07-22 10:30 | 0.41 | 11.6099 | 0.010884 | 0.52245 | 0.7 | 0.7 | 1.05 | 12.1904 | 0.021943 |  |  | 0.011429
2014-07-22 11:00 | 0.41 | 11.6099 | 0.010884 | 0.52245 | 0.75 | 0.75 | 1.125 | 13.0611 | 0.02351 |  |  | 0.012245
2014-07-22 11:30 | 0.41 | 11.6099 | 0.010884 | 0.52245 | 0.82 | 0.82 | 1.23 | 14.2802 | 0.025704 |  |  | 0.013388
2014-07-22 12:00 | 0.41 | 11.6099 | 0.010884 | 0.52245 | 0.88 | 0.88 | 1.32 | 15.3251 | 0.027585 |  |  | 0.014367
2014-07-22 12:30 | 0.41 | 11.6099 | 0.010884 | 0.52245 | 4.39 | 4.39 | 6.585 | 76.4512 | 0.13761 |  |  | 0.071673
2014-07-22 13:00 | 0.41 | 11.6099 | 0.010884 | 0.52245 | 0.83 | 0.83 | 1.245 | 14.4543 | 0.026018 |  |  | 0.013551
2014-07-22 13:30 | 0.41 | 11.6099 | 0.010884 | 0.52245 | 0.7 | 0.7 | 1.05 | 12.1904 | 0.021943 |  |  | 0.011429
2014-07-22 14:00 | 0.41 | 11.6099 | 0.010884 | 0.52245 | 0.68 | 0.68 | 1.02 | 11.8421 | 0.021316 |  |  | 0.011102
2014-07-22 14:30 | 0.41 | 11.6099 | 0.010884 | 0.52245 | 0.73 | 0.73 | 1.095 | 12.7128 | 0.022883 |  |  | 0.011918
2014-07-22 15:00 | 0.41 | 11.6099 | 0.010884 | 0.52245 | 0.69 | 0.69 | 1.035 | 12.0163 | 0.021629 |  |  | 0.011265
2014-07-22 15:30 | 0.41 | 11.6099 | 0.010884 | 0.52245 | 0.74 | 0.74 | 1.11 | 12.887 | 0.023197 |  |  | 0.012082
2014-07-22 16:00 | 0.41 | 11.6099 | 0.010884 | 0.52245 | 0.74 | 0.74 | 1.11 | 12.887 | 0.023197 |  |  | 0.012082
2014-07-22 16:30 | 0.41 | 11.6099 | 0.010884 | 0.52245 | 0.67 | 0.67 | 1.005 | 11.668 | 0.021002 |  |  | 0.010939
2014-07-22 17:00 | 0.41 | 11.6099 | 0.010884 | 0.52245 | 0.69 | 0.69 | 1.035 | 12.0163 | 0.021629 |  |  | 0.011265
2014-07-22 17:30 | 0.45 | 12.7426 | 0.011946 | 0.57342 | 0.67 | 0.67 | 1.005 | 12.8063 | 0.023051 |  |  | 0.012006
2014-07-22 18:00 | 0.45 | 12.7426 | 0.011946 | 0.57342 | 0.62 | 0.62 | 0.93 | 11.8506 | 0.021331 |  |  | 0.01111
2014-07-22 18:30 | 0.45 | 12.7426 | 0.011946 | 0.57342 | 0.79 | 0.79 | 1.185 | 15.1 | 0.02718 |  |  | 0.014156
2014-07-22 19:00 | 0.45 | 12.7426 | 0.011946 | 0.57342 | 0.62 | 0.62 | 0.93 | 11.8506 | 0.021331 |  |  | 0.01111
2014-07-22 19:30 | 0.45 | 12.7426 | 0.011946 | 0.57342 | 0.64 | 0.64 | 0.96 | 12.2329 | 0.022019 |  |  | 0.011468
2014-07-22 20:00 | 0.45 | 12.7426 | 0.011946 | 0.57342 | 0.68 | 0.68 | 1.02 | 12.9974 | 0.023395 |  |  | 0.012185
2014-07-22 20:30 | 0.41 | 11.6099 | 0.010884 | 0.52245 | 0.68 | 0.68 | 1.02 | 11.8421 | 0.021316 |  |  | 0.011102
2014-07-22 21:00 | 0.41 | 11.6099 | 0.010884 | 0.52245 | 0.64 | 0.64 | 0.96 | 11.1455 | 0.020062 |  |  | 0.010449
2014-07-22 21:30 | 0.45 | 12.7426 | 0.011946 | 0.57342 | 0.69 | 0.69 | 1.035 | 13.1886 | 0.023739 |  |  | 0.012364
2014-07-22 22:00 | 0.41 | 11.6099 | 0.010884 | 0.52245 | 0.66 | 0.66 | 0.99 | 11.4938 | 0.020689 |  |  | 0.010775
2014-07-22 22:30 | 0.41 | 11.6099 | 0.010884 | 0.52245 | 0.63 | 0.63 | 0.945 | 10.9714 | 0.019748 |  |  | 0.010286
2014-07-22 23:00 | 0.41 | 11.6099 | 0.010884 | 0.52245 | 0.65 | 0.65 | 0.975 | 11.3197 | 0.020375 |  |  | 0.010612
2014-07-22 23:30 | 0.41 | 11.6099 | 0.010884 | 0.52245 | 0.63 | 0.63 | 0.945 | 10.9714 | 0.019748 |  |  | 0.010286
2014-07-23 | 0.41 | 11.6099 | 0.010884 | 0.52245 | 0.64 | 0.64 | 0.96 | 11.1455 | 0.020062 | 693.8828 | 361.3973 | 0.010449 | 2.446 | 2.446 | 47.1475
2014-07-23 00:30 | 0.41 | 11.6099 | 0.010884 | 0.52245 | 0.61 | 0.61 | 0.915 | 10.6231 | 0.019122 |  |  | 0.0099591
2014-07-23 01:00 | 0.41 | 11.6099 | 0.010884 | 0.52245 | 0.62 | 0.62 | 0.93 | 10.7972 | 0.019435 |  |  | 0.010122
2014-07-23 01:30 | 0.41 | 11.6099 | 0.010884 | 0.52245 | 0.86 | 0.86 | 1.29 | 14.9768 | 0.026958 |  |  | 0.014041
2014-07-23 02:00 | 0.41 | 11.6099 | 0.010884 | 0.52245 | 0.69 | 0.69 | 1.035 | 12.0163 | 0.021629 |  |  | 0.011265
2014-07-23 02:30 | 0.41 | 11.6099 | 0.010884 | 0.52245 | 0.71 | 0.71 | 1.065 | 12.3646 | 0.022256 |  |  | 0.011592
2014-07-23 03:00 | 0.41 | 11.6099 | 0.010884 | 0.52245 | 0.62 | 0.62 | 0.93 | 10.7972 | 0.019435 |  |  | 0.010122
2014-07-23 03:30 | 0.41 | 11.6099 | 0.010884 | 0.52245 | 0.73 | 0.73 | 1.095 | 12.7128 | 0.022883 |  |  | 0.011918
2014-07-23 04:00 | 0.41 | 11.6099 | 0.010884 | 0.52245 | 0.65 | 0.65 | 0.975 | 11.3197 | 0.020375 |  |  | 0.010612
2014-07-23 04:30 | 0.41 | 11.6099 | 0.010884 | 0.52245 | 0.64 | 0.64 | 0.96 | 11.1455 | 0.020062 |  |  | 0.010449
2014-07-23 05:00 | 0.41 | 11.6099 | 0.010884 | 0.52245 | 0.73 | 0.73 | 1.095 | 12.7128 | 0.022883 |  |  | 0.011918
2014-07-23 05:30 | 0.45 | 12.7426 | 0.011946 | 0.57342 | 0.75 | 0.75 | 1.125 | 14.3354 | 0.025804 |  |  | 0.013439
2014-07-23 06:00 | 0.41 | 11.6099 | 0.010884 | 0.52245 | 0.77 | 0.77 | 1.155 | 13.4094 | 0.024137 |  |  | 0.012571
2014-07-23 06:30 | 0.41 | 11.6099 | 0.010884 | 0.52245 | 2.51 | 2.51 | 3.765 | 43.7113 | 0.07868 |  |  | 0.040979
2014-07-23 07:00 | 0.41 | 11.6099 | 0.010884 | 0.52245 | 0.8 | 0.8 | 1.2 | 13.9319 | 0.025077 |  |  | 0.013061
2014-07-23 07:30 | 0.41 | 11.6099 | 0.010884 | 0.52245 | 0.69 | 0.69 | 1.035 | 12.0163 | 0.021629 |  |  | 0.011265
2014-07-23 08:00 | 0.41 | 11.6099 | 0.010884 | 0.52245 | 0.68 | 0.68 | 1.02 | 11.8421 | 0.021316 |  |  | 0.011102
2014-07-23 08:30 | 0.41 | 11.6099 | 0.010884 | 0.52245 | 0.75 | 0.75 | 1.125 | 13.0611 | 0.02351 |  |  | 0.012245
2014-07-23 09:00 | 0.45 | 12.7426 | 0.011946 | 0.57342 | 0.78 | 0.78 | 1.17 | 14.9088 | 0.026836 |  |  | 0.013977
2014-07-23 09:30 | 0.41 | 11.6099 | 0.010884 | 0.52245 | 0.8 | 0.8 | 1.2 | 13.9319 | 0.025077 |  |  | 0.013061
2014-07-23 10:00 | 0.45 | 12.7426 | 0.011946 | 0.57342 | 0.94 | 0.94 | 1.41 | 17.967 | 0.032341 |  |  | 0.016844
2014-07-23 10:30 | 0.41 | 11.6099 | 0.010884 | 0.52245 | 0.82 | 0.82 | 1.23 | 14.2802 | 0.025704 |  |  | 0.013388
2014-07-23 11:00 | 0.41 | 11.6099 | 0.010884 | 0.52245 | 0.81 | 0.81 | 1.215 | 14.106 | 0.025391 |  |  | 0.013224
2014-07-23 11:30 | 0.41 | 11.6099 | 0.010884 | 0.52245 | 0.75 | 0.75 | 1.125 | 13.0611 | 0.02351 |  |  | 0.012245
2014-07-23 12:00 | 0.41 | 11.6099 | 0.010884 | 0.52245 | 0.86 | 0.86 | 1.29 | 14.9768 | 0.026958 |  |  | 0.014041
2014-07-23 12:30 | 0.41 | 11.6099 | 0.010884 | 0.52245 | 0.75 | 0.75 | 1.125 | 13.0611 | 0.02351 |  |  | 0.012245
2014-07-23 13:00 | 0.41 | 11.6099 | 0.010884 | 0.52245 | 0.75 | 0.75 | 1.125 | 13.0611 | 0.02351 |  |  | 0.012245
2014-07-23 13:30 | 0.41 | 11.6099 | 0.010884 | 0.52245 | 0.79 | 0.79 | 1.185 | 13.7577 | 0.024764 |  |  | 0.012898
2014-07-23 14:00 | 0.41 | 11.6099 | 0.010884 | 0.52245 | 0.66 | 0.66 | 0.99 | 11.4938 | 0.020689 |  |  | 0.010775
2014-07-23 14:30 | 0.41 | 11.6099 | 0.010884 | 0.52245 | 0.8 | 0.8 | 1.2 | 13.9319 | 0.025077 |  |  | 0.013061
2014-07-23 15:00 | 0.41 | 11.6099 | 0.010884 | 0.52245 | 0.73 | 0.73 | 1.095 | 12.7128 | 0.022883 |  |  | 0.011918
2014-07-23 15:30 | 0.41 | 11.6099 | 0.010884 | 0.52245 | 0.67 | 0.67 | 1.005 | 11.668 | 0.021002 |  |  | 0.010939
2014-07-23 16:00 | 0.41 | 11.6099 | 0.010884 | 0.52245 | 0.72 | 0.72 | 1.08 | 12.5387 | 0.02257 |  |  | 0.011755
2014-07-23 16:30 | 0.41 | 11.6099 | 0.010884 | 0.52245 | 0.79 | 0.79 | 1.185 | 13.7577 | 0.024764 |  |  | 0.012898
2014-07-23 17:00 | 0.45 | 12.7426 | 0.011946 | 0.57342 | 0.8 | 0.8 | 1.2 | 15.2911 | 0.027524 |  |  | 0.014335
2014-07-23 17:30 | 0.41 | 11.6099 | 0.010884 | 0.52245 | 0.74 | 0.74 | 1.11 | 12.887 | 0.023197 |  |  | 0.012082
2014-07-23 18:00 | 0.41 | 11.6099 | 0.010884 | 0.52245 | 0.73 | 0.73 | 1.095 | 12.7128 | 0.022883 |  |  | 0.011918
2014-07-23 18:30 | 0.41 | 11.6099 | 0.010884 | 0.52245 | 1.06 | 1.06 | 1.59 | 18.4598 | 0.033228 |  |  | 0.017306
2014-07-23 19:00 | 37 | 1047.7233 | 0.98224 | 47.1475 | 49.18 | 49.18 | 73.77 | 77290.5496 | 139.123 |  |  | 72.4599
2014-07-23 19:30 | 13 | 368.119 | 0.34511 | 16.5654 | 39.35 | 39.35 | 59.025 | 21728.2243 | 39.1108 |  |  | 20.3702
2014-07-23 20:00 | 8.6 | 243.5249 | 0.2283 | 10.9586 | 180.15 | 180.15 | 270.225 | 65806.5109 | 118.4517 |  |  | 61.6936
2014-07-23 20:30 | 6.5 | 184.0595 | 0.17256 | 8.2827 | 297.92 | 297.92 | 446.88 | 82252.5107 | 148.0545 |  |  | 77.1117
2014-07-23 21:00 | 3.6 | 101.9406 | 0.095569 | 4.5873 | 294.91 | 294.91 | 442.365 | 45094.9746 | 81.171 |  |  | 42.2765
2014-07-23 21:30 | 2.2 | 62.2971 | 0.058403 | 2.8034 | 283.66 | 283.66 | 425.49 | 26506.7771 | 47.7122 |  |  | 24.8501
2014-07-23 22:00 | 1.6 | 45.307 | 0.042475 | 2.0388 | 284.71 | 284.71 | 427.065 | 19349.0145 | 34.8282 |  |  | 18.1397
2014-07-23 22:30 | 1.5 | 42.4753 | 0.039821 | 1.9114 | 282.97 | 282.97 | 424.455 | 18028.8407 | 32.4519 |  |  | 16.902
2014-07-23 23:00 | 1.3 | 36.8119 | 0.034511 | 1.6565 | 282.62 | 282.62 | 423.93 | 15605.669 | 28.0902 |  |  | 14.6303
2014-07-23 23:30 | 1.1 | 31.1485 | 0.029202 | 1.4017 | 284.57 | 284.57 | 426.855 | 13295.9063 | 23.9326 |  |  | 12.4649
2014-07-24 | 0.96 | 27.1842 | 0.025485 | 1.2233 | 285.94 |  |  |  |  | 0.51229 | 0.26682 | 0 | 0.72845 | 0.72845 | 1.2233
2014-07-24 00:30 | 0.96 | 27.1842 | 0.025485 | 1.2233 | 286.63 | [6 empty] | 0
2014-07-24 01:00 | 0.88 | 24.9188 | 0.023361 | 1.1213 | 284.81 | [6 empty] | 0
2014-07-24 01:30 | 0.88 | 24.9188 | 0.023361 | 1.1213 | 286.49 | [6 empty] | 0
2014-07-24 02:00 | 0.88 | 24.9188 | 0.023361 | 1.1213 | 284.8 | [6 empty] | 0
2014-07-24 02:30 | 0.88 | 24.9188 | 0.023361 | 1.1213 | 288.38 | [6 empty] | 0
2014-07-24 03:00 | 0.73 | 20.6713 | 0.019379 | 0.93021 | 288.14 | [6 empty] | 0
2014-07-24 03:30 | 0.73 | 20.6713 | 0.019379 | 0.93021 | 290.27 | [6 empty] | 0
2014-07-24 04:00 | 0.73 | 20.6713 | 0.019379 | 0.93021 | 291.25 | [6 empty] | 0
2014-07-24 04:30 | 0.67 | 18.9723 | 0.017787 | 0.85375 | 289.56 | [6 empty] | 0
2014-07-24 05:00 | 0.61 | 17.2733 | 0.016194 | 0.7773 | 295 | [6 empty] | 0
2014-07-24 05:30 | 0.61 | 17.2733 | 0.016194 | 0.7773 | 330.99 | [6 empty] | 0
2014-07-24 06:00 | 0.61 | 17.2733 | 0.016194 | 0.7773 | 348.15 | [6 empty] | 0
2014-07-24 06:30 | 0.61 | 17.2733 | 0.016194 | 0.7773 | 393.6 | [6 empty] | 0
2014-07-24 07:00 | 0.67 | 18.9723 | 0.017787 | 0.85375 | 429 | [6 empty] | 0
2014-07-24 07:30 | 0.61 | 17.2733 | 0.016194 | 0.7773 | 437.49 | [6 empty] | 0
2014-07-24 08:00 | 0.61 | 17.2733 | 0.016194 | 0.7773 | 457.98 | [6 empty] | 0
2014-07-24 08:30 | 0.61 | 17.2733 | 0.016194 | 0.7773 | 515.85 | [6 empty] | 0
2014-07-24 09:00 | 0.55 | 15.5743 | 0.014601 | 0.70084 | 569.22 | [6 empty] | 0
2014-07-24 09:30 | 0.55 | 15.5743 | 0.014601 | 0.70084 | 652.11 | [6 empty] | 0
2014-07-24 10:00 | 0.55 | 15.5743 | 0.014601 | 0.70084 | 799.8 | [6 empty] | 0
2014-07-24 10:30 | 0.55 | 15.5743 | 0.014601 | 0.70084 | 1072.2 | [6 empty] | 0
2014-07-24 11:00 | 0.5 | 14.1584 | 0.013274 | 0.63713 | 1122.5 | [6 empty] | 0
2014-07-24 11:30 | 0.5 | 14.1584 | 0.013274 | 0.63713 | 1028.2 | [6 empty] | 0
2014-07-24 12:00 | 0.5 | 14.1584 | 0.013274 | 0.63713 | 985.98 | [6 empty] | 0
2014-07-24 12:30 | 0.5 | 14.1584 | 0.013274 | 0.63713 | 917.16 | [6 empty] | 0
2014-07-24 13:00 | 0.5 | 14.1584 | 0.013274 | 0.63713 | 916.12 | [6 empty] | 0
2014-07-24 13:30 | 0.5 | 14.1584 | 0.013274 | 0.63713 | 875.23 | [6 empty] | 0
2014-07-24 14:00 | 0.45 | 12.7426 | 0.011946 | 0.57342 | 0.88 | 0.88 | 1.32 | 16.8202 | 0.030276 |  |  | 0.015769
2014-07-24 14:30 | 0.45 | 12.7426 | 0.011946 | 0.57342 | 0.75 | 0.75 | 1.125 | 14.3354 | 0.025804 |  |  | 0.013439
2014-07-24 15:00 | 0.45 | 12.7426 | 0.011946 | 0.57342 | 0.83 | 0.83 | 1.245 | 15.8645 | 0.028556 |  |  | 0.014873
2014-07-24 15:30 | 0.45 | 12.7426 | 0.011946 | 0.57342 | 0.73 | 0.73 | 1.095 | 13.9531 | 0.025116 |  |  | 0.013081
2014-07-24 16:00 | 0.45 | 12.7426 | 0.011946 | 0.57342 | 0.7 | 0.7 | 1.05 | 13.3797 | 0.024083 |  |  | 0.012543
2014-07-24 16:30 | 0.45 | 12.7426 | 0.011946 | 0.57342 | 0.75 | 0.75 | 1.125 | 14.3354 | 0.025804 |  |  | 0.013439
2014-07-24 17:00 | 0.45 | 12.7426 | 0.011946 | 0.57342 | 0.76 | 0.76 | 1.14 | 14.5265 | 0.026148 |  |  | 0.013619
2014-07-24 17:30 | 0.45 | 12.7426 | 0.011946 | 0.57342 | 0.7 | 0.7 | 1.05 | 13.3797 | 0.024083 |  |  | 0.012543
2014-07-24 18:00 | 0.45 | 12.7426 | 0.011946 | 0.57342 | 0.74 | 0.74 | 1.11 | 14.1443 | 0.02546 |  |  | 0.01326
2014-07-24 18:30 | 0.45 | 12.7426 | 0.011946 | 0.57342 | 0.77 | 0.77 | 1.155 | 14.7177 | 0.026492 |  |  | 0.013798
2014-07-24 19:00 | 0.45 | 12.7426 | 0.011946 | 0.57342 | 0.77 | 0.77 | 1.155 | 14.7177 | 0.026492 |  |  | 0.013798
2014-07-24 19:30 | 0.45 | 12.7426 | 0.011946 | 0.57342 | 0.72 | 0.72 | 1.08 | 13.762 | 0.024772 |  |  | 0.012902
2014-07-24 20:00 | 0.45 | 12.7426 | 0.011946 | 0.57342 | 0.77 | 0.77 | 1.155 | 14.7177 | 0.026492 |  |  | 0.013798
2014-07-24 20:30 | 0.45 | 12.7426 | 0.011946 | 0.57342 | 0.72 | 0.72 | 1.08 | 13.762 | 0.024772 |  |  | 0.012902
2014-07-24 21:00 | 0.45 | 12.7426 | 0.011946 | 0.57342 | 0.72 | 0.72 | 1.08 | 13.762 | 0.024772 |  |  | 0.012902
2014-07-24 21:30 | 0.45 | 12.7426 | 0.011946 | 0.57342 | 0.75 | 0.75 | 1.125 | 14.3354 | 0.025804 |  |  | 0.013439
2014-07-24 22:00 | 0.45 | 12.7426 | 0.011946 | 0.57342 | 0.77 | 0.77 | 1.155 | 14.7177 | 0.026492 |  |  | 0.013798
2014-07-24 22:30 | 0.45 | 12.7426 | 0.011946 | 0.57342 | 0.71 | 0.71 | 1.065 | 13.5708 | 0.024428 |  |  | 0.012723
2014-07-24 23:00 | 0.45 | 12.7426 | 0.011946 | 0.57342 | 0.7 | 0.7 | 1.05 | 13.3797 | 0.024083 |  |  | 0.012543
2014-07-24 23:30 | 0.45 | 12.7426 | 0.011946 | 0.57342 | 0.65 | 0.65 | 0.975 | 12.424 | 0.022363 |  |  | 0.011648
2014-07-25 | 0.41 | 11.6099 | 0.010884 | 0.52245 | 0.63 | 0.63 | 0.945 | 10.9714 | 0.019748 | 1.0438 | 0.54366 | 0.010286 | 0.52988 | 0.52988 | 0.57342
2014-07-25 00:30 | 0.41 | 11.6099 | 0.010884 | 0.52245 | 0.65 | 0.65 | 0.975 | 11.3197 | 0.020375 |  |  | 0.010612
2014-07-25 01:00 | 0.45 | 12.7426 | 0.011946 | 0.57342 | 0.65 | 0.65 | 0.975 | 12.424 | 0.022363 |  |  | 0.011648
2014-07-25 01:30 | 0.41 | 11.6099 | 0.010884 | 0.52245 | 0.66 | 0.66 | 0.99 | 11.4938 | 0.020689 |  |  | 0.010775
2014-07-25 02:00 | 0.45 | 12.7426 | 0.011946 | 0.57342 | 0.66 | 0.66 | 0.99 | 12.6152 | 0.022707 |  |  | 0.011827
2014-07-25 02:30 | 0.41 | 11.6099 | 0.010884 | 0.52245 | 0.59 | 0.59 | 0.885 | 10.2748 | 0.018495 |  |  | 0.0096326
2014-07-25 03:00 | 0.41 | 11.6099 | 0.010884 | 0.52245 | 0.57 | 0.57 | 0.855 | 9.9265 | 0.017868 |  |  | 0.0093061
2014-07-25 03:30 | 0.41 | 11.6099 | 0.010884 | 0.52245 | 0.6 | 0.6 | 0.9 | 10.4489 | 0.018808 |  |  | 0.0097959
2014-07-25 04:00 | 0.41 | 11.6099 | 0.010884 | 0.52245 | 0.6 | 0.6 | 0.9 | 10.4489 | 0.018808 |  |  | 0.0097959
2014-07-25 04:30 | 0.41 | 11.6099 | 0.010884 | 0.52245 | 0.66 | 0.66 | 0.99 | 11.4938 | 0.020689 |  |  | 0.010775
2014-07-25 05:00 | 0.41 | 11.6099 | 0.010884 | 0.52245 | 0.57 | 0.57 | 0.855 | 9.9265 | 0.017868 |  |  | 0.0093061
2014-07-25 05:30 | 0.41 | 11.6099 | 0.010884 | 0.52245 | 0.59 | 0.59 | 0.885 | 10.2748 | 0.018495 |  |  | 0.0096326
2014-07-25 06:00 | 0.45 | 12.7426 | 0.011946 | 0.57342 | 0.63 | 0.63 | 0.945 | 12.0417 | 0.021675 |  |  | 0.011289
2014-07-25 06:30 | 0.45 | 12.7426 | 0.011946 | 0.57342 | 0.68 | 0.68 | 1.02 | 12.9974 | 0.023395 |  |  | 0.012185
2014-07-25 07:00 | 0.45 | 12.7426 | 0.011946 | 0.57342 | 0.67 | 0.67 | 1.005 | 12.8063 | 0.023051 |  |  | 0.012006
2014-07-25 07:30 | 0.41 | 11.6099 | 0.010884 | 0.52245 | 0.61 | 0.61 | 0.915 | 10.6231 | 0.019122 |  |  | 0.0099591
2014-07-25 08:00 | 0.41 | 11.6099 | 0.010884 | 0.52245 | 0.59 | 0.59 | 0.885 | 10.2748 | 0.018495 |  |  | 0.0096326
2014-07-25 08:30 | 0.41 | 11.6099 | 0.010884 | 0.52245 | 0.63 | 0.63 | 0.945 | 10.9714 | 0.019748 |  |  | 0.010286
2014-07-25 09:00 | 0.41 | 11.6099 | 0.010884 | 0.52245 | 0.7 | 0.7 | 1.05 | 12.1904 | 0.021943 |  |  | 0.011429
2014-07-25 09:30 | 0.45 | 12.7426 | 0.011946 | 0.57342 | 0.69 | 0.69 | 1.035 | 13.1886 | 0.023739 |  |  | 0.012364
2014-07-25 10:00 | 0.45 | 12.7426 | 0.011946 | 0.57342 | 0.73 | 0.73 | 1.095 | 13.9531 | 0.025116 |  |  | 0.013081
2014-07-25 10:30 | 0.41 | 11.6099 | 0.010884 | 0.52245 | 0.64 | 0.64 | 0.96 | 11.1455 | 0.020062 |  |  | 0.010449
2014-07-25 11:00 | 0.41 | 11.6099 | 0.010884 | 0.52245 | 0.63 | 0.63 | 0.945 | 10.9714 | 0.019748 |  |  | 0.010286
2014-07-25 11:30 | 0.41 | 11.6099 | 0.010884 | 0.52245 | 0.79 | 0.79 | 1.185 | 13.7577 | 0.024764 |  |  | 0.012898
2014-07-25 12:00 | 0.41 | 11.6099 | 0.010884 | 0.52245 | 0.67 | 0.67 | 1.005 | 11.668 | 0.021002 |  |  | 0.010939
2014-07-25 12:30 | 0.41 | 11.6099 | 0.010884 | 0.52245 | 0.72 | 0.72 | 1.08 | 12.5387 | 0.02257 |  |  | 0.011755
2014-07-25 13:00 | 0.41 | 11.6099 | 0.010884 | 0.52245 | 0.68 | 0.68 | 1.02 | 11.8421 | 0.021316 |  |  | 0.011102
2014-07-25 13:30 | 0.41 | 11.6099 | 0.010884 | 0.52245 | 0.65 | 0.65 | 0.975 | 11.3197 | 0.020375 |  |  | 0.010612
2014-07-25 14:00 | 0.41 | 11.6099 | 0.010884 | 0.52245 | 0.65 | 0.65 | 0.975 | 11.3197 | 0.020375 |  |  | 0.010612
2014-07-25 14:30 | 0.41 | 11.6099 | 0.010884 | 0.52245 | 0.74 | 0.74 | 1.11 | 12.887 | 0.023197 |  |  | 0.012082
2014-07-25 15:00 | 0.41 | 11.6099 | 0.010884 | 0.52245 | 0.8 | 0.8 | 1.2 | 13.9319 | 0.025077 |  |  | 0.013061
2014-07-25 15:30 | 0.41 | 11.6099 | 0.010884 | 0.52245 | 0.75 | 0.75 | 1.125 | 13.0611 | 0.02351 |  |  | 0.012245
2014-07-25 16:00 | 0.41 | 11.6099 | 0.010884 | 0.52245 | 0.8 | 0.8 | 1.2 | 13.9319 | 0.025077 |  |  | 0.013061
2014-07-25 16:30 | 0.41 | 11.6099 | 0.010884 | 0.52245 | 0.66 | 0.66 | 0.99 | 11.4938 | 0.020689 |  |  | 0.010775
2014-07-25 17:00 | 0.41 | 11.6099 | 0.010884 | 0.52245 | 0.71 | 0.71 | 1.065 | 12.3646 | 0.022256 |  |  | 0.011592
2014-07-25 17:30 | 0.41 | 11.6099 | 0.010884 | 0.52245 | 0.68 | 0.68 | 1.02 | 11.8421 | 0.021316 |  |  | 0.011102
2014-07-25 18:00 | 0.41 | 11.6099 | 0.010884 | 0.52245 | 0.69 | 0.69 | 1.035 | 12.0163 | 0.021629 |  |  | 0.011265
2014-07-25 18:30 | 0.41 | 11.6099 | 0.010884 | 0.52245 | 0.72 | 0.72 | 1.08 | 12.5387 | 0.02257 |  |  | 0.011755
2014-07-25 19:00 | 0.41 | 11.6099 | 0.010884 | 0.52245 | 0.68 | 0.68 | 1.02 | 11.8421 | 0.021316 |  |  | 0.011102
2014-07-25 19:30 | 0.41 | 11.6099 | 0.010884 | 0.52245 | 0.69 | 0.69 | 1.035 | 12.0163 | 0.021629 |  |  | 0.011265
2014-07-25 20:00 | 0.41 | 11.6099 | 0.010884 | 0.52245 | 0.68 | 0.68 | 1.02 | 11.8421 | 0.021316 |  |  | 0.011102
2014-07-25 20:30 | 0.41 | 11.6099 | 0.010884 | 0.52245 | 0.71 | 0.71 | 1.065 | 12.3646 | 0.022256 |  |  | 0.011592
2014-07-25 21:00 | 0.41 | 11.6099 | 0.010884 | 0.52245 | 0.73 | 0.73 | 1.095 | 12.7128 | 0.022883 |  |  | 0.011918
2014-07-25 21:30 | 0.41 | 11.6099 | 0.010884 | 0.52245 | 0.7 | 0.7 | 1.05 | 12.1904 | 0.021943 |  |  | 0.011429
2014-07-25 22:00 | 0.41 | 11.6099 | 0.010884 | 0.52245 | 0.69 | 0.69 | 1.035 | 12.0163 | 0.021629 |  |  | 0.011265
2014-07-25 22:30 | 0.41 | 11.6099 | 0.010884 | 0.52245 | 0.72 | 0.72 | 1.08 | 12.5387 | 0.02257 |  |  | 0.011755
2014-07-25 23:00 | 0.41 | 11.6099 | 0.010884 | 0.52245 | 0.99 | 0.99 | 1.485 | 17.2407 | 0.031033 |  |  | 0.016163
2014-07-25 23:30 | 0.41 | 11.6099 | 0.010884 | 0.52245 | 0.91 | 0.91 | 1.365 | 15.8475 | 0.028526 |  |  | 0.014857
2014-07-26 | 0.41 | 11.6099 | 0.010884 | 0.52245 | 0.77 | 0.77 | 1.155 | 13.4094 | 0.024137 | 1.168 | 0.60832 | 0.012571 | 0.52245 | 0.52245 | 0.52245
2014-07-26 00:30 | 0.41 | 11.6099 | 0.010884 | 0.52245 | 0.74 | 0.74 | 1.11 | 12.887 | 0.023197 |  |  | 0.012082
2014-07-26 01:00 | 0.41 | 11.6099 | 0.010884 | 0.52245 | 0.75 | 0.75 | 1.125 | 13.0611 | 0.02351 |  |  | 0.012245
2014-07-26 01:30 | 0.41 | 11.6099 | 0.010884 | 0.52245 | 0.7 | 0.7 | 1.05 | 12.1904 | 0.021943 |  |  | 0.011429
2014-07-26 02:00 | 0.41 | 11.6099 | 0.010884 | 0.52245 | 0.71 | 0.71 | 1.065 | 12.3646 | 0.022256 |  |  | 0.011592
2014-07-26 02:30 | 0.41 | 11.6099 | 0.010884 | 0.52245 | 0.69 | 0.69 | 1.035 | 12.0163 | 0.021629 |  |  | 0.011265
2014-07-26 03:00 | 0.41 | 11.6099 | 0.010884 | 0.52245 | 0.7 | 0.7 | 1.05 | 12.1904 | 0.021943 |  |  | 0.011429
2014-07-26 03:30 | 0.41 | 11.6099 | 0.010884 | 0.52245 | 0.71 | 0.71 | 1.065 | 12.3646 | 0.022256 |  |  | 0.011592
2014-07-26 04:00 | 0.41 | 11.6099 | 0.010884 | 0.52245 | 0.66 | 0.66 | 0.99 | 11.4938 | 0.020689 |  |  | 0.010775
2014-07-26 04:30 | 0.41 | 11.6099 | 0.010884 | 0.52245 | 0.7 | 0.7 | 1.05 | 12.1904 | 0.021943 |  |  | 0.011429
2014-07-26 05:00 | 0.41 | 11.6099 | 0.010884 | 0.52245 | 0.68 | 0.68 | 1.02 | 11.8421 | 0.021316 |  |  | 0.011102
2014-07-26 05:30 | 0.41 | 11.6099 | 0.010884 | 0.52245 | 0.69 | 0.69 | 1.035 | 12.0163 | 0.021629 |  |  | 0.011265
2014-07-26 06:00 | 0.41 | 11.6099 | 0.010884 | 0.52245 | 0.67 | 0.67 | 1.005 | 11.668 | 0.021002 |  |  | 0.010939
2014-07-26 06:30 | 0.41 | 11.6099 | 0.010884 | 0.52245 | 0.66 | 0.66 | 0.99 | 11.4938 | 0.020689 |  |  | 0.010775
2014-07-26 07:00 | 0.41 | 11.6099 | 0.010884 | 0.52245 | 0.67 | 0.67 | 1.005 | 11.668 | 0.021002 |  |  | 0.010939
2014-07-26 07:30 | 0.41 | 11.6099 | 0.010884 | 0.52245 | 0.72 | 0.72 | 1.08 | 12.5387 | 0.02257 |  |  | 0.011755
2014-07-26 08:00 | 0.41 | 11.6099 | 0.010884 | 0.52245 | 0.72 | 0.72 | 1.08 | 12.5387 | 0.02257 |  |  | 0.011755
2014-07-26 08:30 | 0.41 | 11.6099 | 0.010884 | 0.52245 | 0.73 | 0.73 | 1.095 | 12.7128 | 0.022883 |  |  | 0.011918
2014-07-26 09:00 | 0.41 | 11.6099 | 0.010884 | 0.52245 | 0.74 | 0.74 | 1.11 | 12.887 | 0.023197 |  |  | 0.012082
2014-07-26 09:30 | 0.41 | 11.6099 | 0.010884 | 0.52245 | 0.74 | 0.74 | 1.11 | 12.887 | 0.023197 |  |  | 0.012082
2014-07-26 10:00 | 0.41 | 11.6099 | 0.010884 | 0.52245 | 0.75 | 0.75 | 1.125 | 13.0611 | 0.02351 |  |  | 0.012245
2014-07-26 10:30 | 0.41 | 11.6099 | 0.010884 | 0.52245 | 0.78 | 0.78 | 1.17 | 13.5836 | 0.02445 |  |  | 0.012735
2014-07-26 11:00 | 0.41 | 11.6099 | 0.010884 | 0.52245 | 0.86 | 0.86 | 1.29 | 14.9768 | 0.026958 |  |  | 0.014041
2014-07-26 11:30 | 0.41 | 11.6099 | 0.010884 | 0.52245 | 0.84 | 0.84 | 1.26 | 14.6285 | 0.026331 |  |  | 0.013714
2014-07-26 12:00 | 0.41 | 11.6099 | 0.010884 | 0.52245 | 0.76 | 0.76 | 1.14 | 13.2353 | 0.023824 |  |  | 0.012408
2014-07-26 12:30 | 0.41 | 11.6099 | 0.010884 | 0.52245 | 0.77 | 0.77 | 1.155 | 13.4094 | 0.024137 |  |  | 0.012571
2014-07-26 13:00 | 0.41 | 11.6099 | 0.010884 | 0.52245 | 0.8 | 0.8 | 1.2 | 13.9319 | 0.025077 |  |  | 0.013061
2014-07-26 13:30 | 0.41 | 11.6099 | 0.010884 | 0.52245 | 0.78 | 0.78 | 1.17 | 13.5836 | 0.02445 |  |  | 0.012735
2014-07-26 14:00 | 0.41 | 11.6099 | 0.010884 | 0.52245 | 0.82 | 0.82 | 1.23 | 14.2802 | 0.025704 |  |  | 0.013388
2014-07-26 14:30 | 0.41 | 11.6099 | 0.010884 | 0.52245 | 0.84 | 0.84 | 1.26 | 14.6285 | 0.026331 |  |  | 0.013714
2014-07-26 15:00 | 0.41 | 11.6099 | 0.010884 | 0.52245 | 0.92 | 0.92 | 1.38 | 16.0217 | 0.028839 |  |  | 0.01502
2014-07-26 15:30 | 0.41 | 11.6099 | 0.010884 | 0.52245 | 0.86 | 0.86 | 1.29 | 14.9768 | 0.026958 |  |  | 0.014041
2014-07-26 16:00 | 0.41 | 11.6099 | 0.010884 | 0.52245 | 0.9 | 0.9 | 1.35 | 15.6734 | 0.028212 |  |  | 0.014694
2014-07-26 16:30 | 0.41 | 11.6099 | 0.010884 | 0.52245 | 0.9 | 0.9 | 1.35 | 15.6734 | 0.028212 |  |  | 0.014694
2014-07-26 17:00 | 0.41 | 11.6099 | 0.010884 | 0.52245 | 0.88 | 0.88 | 1.32 | 15.3251 | 0.027585 |  |  | 0.014367
2014-07-26 17:30 | 0.41 | 11.6099 | 0.010884 | 0.52245 | 0.86 | 0.86 | 1.29 | 14.9768 | 0.026958 |  |  | 0.014041
2014-07-26 18:00 | 0.41 | 11.6099 | 0.010884 | 0.52245 | 0.87 | 0.87 | 1.305 | 15.1509 | 0.027272 |  |  | 0.014204
2014-07-26 18:30 | 0.41 | 11.6099 | 0.010884 | 0.52245 | 0.89 | 0.89 | 1.335 | 15.4992 | 0.027899 |  |  | 0.014531
2014-07-26 19:00 | 0.41 | 11.6099 | 0.010884 | 0.52245 | 0.81 | 0.81 | 1.215 | 14.106 | 0.025391 |  |  | 0.013224
2014-07-26 19:30 | 0.41 | 11.6099 | 0.010884 | 0.52245 | 0.93 | 0.93 | 1.395 | 16.1958 | 0.029152 |  |  | 0.015184
2014-07-26 20:00 | 0.41 | 11.6099 | 0.010884 | 0.52245 | 0.84 | 0.84 | 1.26 | 14.6285 | 0.026331 |  |  | 0.013714
2014-07-26 20:30 | 0.41 | 11.6099 | 0.010884 | 0.52245 | 0.81 | 0.81 | 1.215 | 14.106 | 0.025391 |  |  | 0.013224
2014-07-26 21:00 | 0.41 | 11.6099 | 0.010884 | 0.52245 | 0.83 | 0.83 | 1.245 | 14.4543 | 0.026018 |  |  | 0.013551
2014-07-26 21:30 | 0.41 | 11.6099 | 0.010884 | 0.52245 | 0.77 | 0.77 | 1.155 | 13.4094 | 0.024137 |  |  | 0.012571
2014-07-26 22:00 | 0.41 | 11.6099 | 0.010884 | 0.52245 | 0.79 | 0.79 | 1.185 | 13.7577 | 0.024764 |  |  | 0.012898
2014-07-26 22:30 | 0.41 | 11.6099 | 0.010884 | 0.52245 | 0.78 | 0.78 | 1.17 | 13.5836 | 0.02445 |  |  | 0.012735
2014-07-26 23:00 | 0.41 | 11.6099 | 0.010884 | 0.52245 | 0.72 | 0.72 | 1.08 | 12.5387 | 0.02257 |  |  | 0.011755
2014-07-26 23:30 | 0.41 | 11.6099 | 0.010884 | 0.52245 | 0.75 | 0.75 | 1.125 | 13.0611 | 0.02351 |  |  | 0.012245
2014-07-27 | 0.41 | 11.6099 | 0.010884 | 0.52245 | 1.22 | 1.22 | 1.83 | 21.2461 | 0.038243 | 1.1138 | 0.5801 | 0.019918 | 0.48422 | 0.48422 | 0.52245
2014-07-27 00:30 | 0.37 | 10.4772 | 0.0098224 | 0.47148 | 0.73 | 0.73 | 1.095 | 11.4726 | 0.020651 |  |  | 0.010756
2014-07-27 01:00 | 0.37 | 10.4772 | 0.0098224 | 0.47148 | 0.72 | 0.72 | 1.08 | 11.3154 | 0.020368 |  |  | 0.010608
2014-07-27 01:30 | 0.37 | 10.4772 | 0.0098224 | 0.47148 | 0.7 | 0.7 | 1.05 | 11.0011 | 0.019802 |  |  | 0.010314
2014-07-27 02:00 | 0.37 | 10.4772 | 0.0098224 | 0.47148 | 0.93 | 0.93 | 1.395 | 14.6157 | 0.026308 |  |  | 0.013702
2014-07-27 02:30 | 0.37 | 10.4772 | 0.0098224 | 0.47148 | 0.72 | 0.72 | 1.08 | 11.3154 | 0.020368 |  |  | 0.010608
2014-07-27 03:00 | 0.41 | 11.6099 | 0.010884 | 0.52245 | 0.72 | 0.72 | 1.08 | 12.5387 | 0.02257 |  |  | 0.011755
2014-07-27 03:30 | 0.37 | 10.4772 | 0.0098224 | 0.47148 | 0.77 | 0.77 | 1.155 | 12.1012 | 0.021782 |  |  | 0.011345
2014-07-27 04:00 | 0.41 | 11.6099 | 0.010884 | 0.52245 | 1.15 | 1.15 | 1.725 | 20.0271 | 0.036049 |  |  | 0.018775
2014-07-27 04:30 | 0.41 | 11.6099 | 0.010884 | 0.52245 | 0.86 | 0.86 | 1.29 | 14.9768 | 0.026958 |  |  | 0.014041
2014-07-27 05:00 | 0.37 | 10.4772 | 0.0098224 | 0.47148 | 0.79 | 0.79 | 1.185 | 12.4155 | 0.022348 |  |  | 0.01164
2014-07-27 05:30 | 0.41 | 11.6099 | 0.010884 | 0.52245 | 0.76 | 0.76 | 1.14 | 13.2353 | 0.023824 |  |  | 0.012408
2014-07-27 06:00 | 0.41 | 11.6099 | 0.010884 | 0.52245 | 0.72 | 0.72 | 1.08 | 12.5387 | 0.02257 |  |  | 0.011755
2014-07-27 06:30 | 0.41 | 11.6099 | 0.010884 | 0.52245 | 0.7 | 0.7 | 1.05 | 12.1904 | 0.021943 |  |  | 0.011429
2014-07-27 07:00 | 0.41 | 11.6099 | 0.010884 | 0.52245 | 0.73 | 0.73 | 1.095 | 12.7128 | 0.022883 |  |  | 0.011918
2014-07-27 07:30 | 0.41 | 11.6099 | 0.010884 | 0.52245 | 0.73 | 0.73 | 1.095 | 12.7128 | 0.022883 |  |  | 0.011918
2014-07-27 08:00 | 0.41 | 11.6099 | 0.010884 | 0.52245 | 0.81 | 0.81 | 1.215 | 14.106 | 0.025391 |  |  | 0.013224
2014-07-27 08:30 | 0.41 | 11.6099 | 0.010884 | 0.52245 | 0.72 | 0.72 | 1.08 | 12.5387 | 0.02257 |  |  | 0.011755
2014-07-27 09:00 | 0.37 | 10.4772 | 0.0098224 | 0.47148 | 0.77 | 0.77 | 1.155 | 12.1012 | 0.021782 |  |  | 0.011345
2014-07-27 09:30 | 0.37 | 10.4772 | 0.0098224 | 0.47148 | 0.8 | 0.8 | 1.2 | 12.5727 | 0.022631 |  |  | 0.011787
2014-07-27 10:00 | 0.37 | 10.4772 | 0.0098224 | 0.47148 | 0.75 | 0.75 | 1.125 | 11.7869 | 0.021216 |  |  | 0.01105
2014-07-27 10:30 | 0.37 | 10.4772 | 0.0098224 | 0.47148 | 0.76 | 0.76 | 1.14 | 11.944 | 0.021499 |  |  | 0.011198
2014-07-27 11:00 | 0.37 | 10.4772 | 0.0098224 | 0.47148 | 0.73 | 0.73 | 1.095 | 11.4726 | 0.020651 |  |  | 0.010756
2014-07-27 11:30 | 0.37 | 10.4772 | 0.0098224 | 0.47148 | 0.78 | 0.78 | 1.17 | 12.2584 | 0.022065 |  |  | 0.011492
2014-07-27 12:00 | 0.37 | 10.4772 | 0.0098224 | 0.47148 | 0.79 | 0.79 | 1.185 | 12.4155 | 0.022348 |  |  | 0.01164
2014-07-27 12:30 | 0.37 | 10.4772 | 0.0098224 | 0.47148 | 0.73 | 0.73 | 1.095 | 11.4726 | 0.020651 |  |  | 0.010756
2014-07-27 13:00 | 0.37 | 10.4772 | 0.0098224 | 0.47148 | 0.78 | 0.78 | 1.17 | 12.2584 | 0.022065 |  |  | 0.011492
2014-07-27 13:30 | 0.37 | 10.4772 | 0.0098224 | 0.47148 | 0.72 | 0.72 | 1.08 | 11.3154 | 0.020368 |  |  | 0.010608
2014-07-27 14:00 | 0.37 | 10.4772 | 0.0098224 | 0.47148 | 0.81 | 0.81 | 1.215 | 12.7298 | 0.022914 |  |  | 0.011934
2014-07-27 14:30 | 0.37 | 10.4772 | 0.0098224 | 0.47148 | 0.81 | 0.81 | 1.215 | 12.7298 | 0.022914 |  |  | 0.011934
2014-07-27 15:00 | 0.37 | 10.4772 | 0.0098224 | 0.47148 | 0.67 | 0.67 | 1.005 | 10.5296 | 0.018953 |  |  | 0.0098715
2014-07-27 15:30 | 0.37 | 10.4772 | 0.0098224 | 0.47148 | 0.69 | 0.69 | 1.035 | 10.8439 | 0.019519 |  |  | 0.010166
2014-07-27 16:00 | 0.37 | 10.4772 | 0.0098224 | 0.47148 | 0.8 | 0.8 | 1.2 | 12.5727 | 0.022631 |  |  | 0.011787
2014-07-27 16:30 | 0.37 | 10.4772 | 0.0098224 | 0.47148 | 0.85 | 0.85 | 1.275 | 13.3585 | 0.024045 |  |  | 0.012524
2014-07-27 17:00 | 0.37 | 10.4772 | 0.0098224 | 0.47148 | 0.73 | 0.73 | 1.095 | 11.4726 | 0.020651 |  |  | 0.010756
2014-07-27 17:30 | 0.37 | 10.4772 | 0.0098224 | 0.47148 | 0.69 | 0.69 | 1.035 | 10.8439 | 0.019519 |  |  | 0.010166
2014-07-27 18:00 | 0.37 | 10.4772 | 0.0098224 | 0.47148 | 0.81 | 0.81 | 1.215 | 12.7298 | 0.022914 |  |  | 0.011934
2014-07-27 18:30 | 0.37 | 10.4772 | 0.0098224 | 0.47148 | 0.78 | 0.78 | 1.17 | 12.2584 | 0.022065 |  |  | 0.011492
2014-07-27 19:00 | 0.37 | 10.4772 | 0.0098224 | 0.47148 | 0.8 | 0.8 | 1.2 | 12.5727 | 0.022631 |  |  | 0.011787
2014-07-27 19:30 | 0.37 | 10.4772 | 0.0098224 | 0.47148 | 0.75 | 0.75 | 1.125 | 11.7869 | 0.021216 |  |  | 0.01105
2014-07-27 20:00 | 0.37 | 10.4772 | 0.0098224 | 0.47148 | 0.93 | 0.93 | 1.395 | 14.6157 | 0.026308 |  |  | 0.013702
2014-07-27 20:30 | 0.37 | 10.4772 | 0.0098224 | 0.47148 | 0.76 | 0.76 | 1.14 | 11.944 | 0.021499 |  |  | 0.011198
2014-07-27 21:00 | 0.37 | 10.4772 | 0.0098224 | 0.47148 | 0.8 | 0.8 | 1.2 | 12.5727 | 0.022631 |  |  | 0.011787
2014-07-27 21:30 | 0.37 | 10.4772 | 0.0098224 | 0.47148 | 0.79 | 0.79 | 1.185 | 12.4155 | 0.022348 |  |  | 0.01164
2014-07-27 22:00 | 0.37 | 10.4772 | 0.0098224 | 0.47148 | 0.79 | 0.79 | 1.185 | 12.4155 | 0.022348 |  |  | 0.01164
2014-07-27 22:30 | 0.37 | 10.4772 | 0.0098224 | 0.47148 | 0.82 | 0.82 | 1.23 | 12.887 | 0.023197 |  |  | 0.012082
2014-07-27 23:00 | 0.37 | 10.4772 | 0.0098224 | 0.47148 | 1.02 | 1.02 | 1.53 | 16.0302 | 0.028854 |  |  | 0.015028
2014-07-27 23:30 | 0.41 | 11.6099 | 0.010884 | 0.52245 | 1.08 | 1.08 | 1.62 | 18.808 | 0.033854 |  |  | 0.017633
2014-07-28 | 0.61 | 17.2733 | 0.016194 | 0.7773 | 2.88 | 2.88 | 4.32 | 74.6206 | 0.13432 | 1.5799 | 0.82284 | 0.069957 | 0.48103 | 0.48103 | 0.7773
2014-07-28 00:30 | 0.45 | 12.7426 | 0.011946 | 0.57342 | 1.17 | 1.17 | 1.755 | 22.3632 | 0.040254 |  |  | 0.020966
2014-07-28 01:00 | 0.45 | 12.7426 | 0.011946 | 0.57342 | 1.27 | 1.27 | 1.905 | 24.2746 | 0.043694 |  |  | 0.022757
2014-07-28 01:30 | 0.41 | 11.6099 | 0.010884 | 0.52245 | 1.85 | 1.85 | 2.775 | 32.2175 | 0.057991 |  |  | 0.030204
2014-07-28 02:00 | 0.41 | 11.6099 | 0.010884 | 0.52245 | 2.57 | 2.57 | 3.855 | 44.7562 | 0.080561 |  |  | 0.041959
2014-07-28 02:30 | 0.37 | 10.4772 | 0.0098224 | 0.47148 | 2.66 | 2.66 | 3.99 | 41.8042 | 0.075247 |  |  | 0.039191
2014-07-28 03:00 | 0.37 | 10.4772 | 0.0098224 | 0.47148 | 2.55 | 2.55 | 3.825 | 40.0754 | 0.072136 |  |  | 0.037571
2014-07-28 03:30 | 0.37 | 10.4772 | 0.0098224 | 0.47148 | 1.85 | 1.85 | 2.775 | 29.0743 | 0.052334 |  |  | 0.027257
2014-07-28 04:00 | 0.37 | 10.4772 | 0.0098224 | 0.47148 | 1.32 | 1.32 | 1.98 | 20.7449 | 0.037341 |  |  | 0.019448
2014-07-28 04:30 | 0.37 | 10.4772 | 0.0098224 | 0.47148 | 1.09 | 1.09 | 1.635 | 17.1303 | 0.030834 |  |  | 0.01606
2014-07-28 05:00 | 0.37 | 10.4772 | 0.0098224 | 0.47148 | 0.98 | 0.98 | 1.47 | 15.4015 | 0.027723 |  |  | 0.014439
2014-07-28 05:30 | 0.37 | 10.4772 | 0.0098224 | 0.47148 | 0.94 | 0.94 | 1.41 | 14.7729 | 0.026591 |  |  | 0.01385
2014-07-28 06:00 | 0.37 | 10.4772 | 0.0098224 | 0.47148 | 1.05 | 1.05 | 1.575 | 16.5016 | 0.029703 |  |  | 0.01547
2014-07-28 06:30 | 0.37 | 10.4772 | 0.0098224 | 0.47148 | 0.93 | 0.93 | 1.395 | 14.6157 | 0.026308 |  |  | 0.013702
2014-07-28 07:00 | 0.37 | 10.4772 | 0.0098224 | 0.47148 | 0.88 | 0.88 | 1.32 | 13.8299 | 0.024894 |  |  | 0.012966
2014-07-28 07:30 | 0.37 | 10.4772 | 0.0098224 | 0.47148 | 0.91 | 0.91 | 1.365 | 14.3014 | 0.025743 |  |  | 0.013408
2014-07-28 08:00 | 0.37 | 10.4772 | 0.0098224 | 0.47148 | 0.86 | 0.86 | 1.29 | 13.5156 | 0.024328 |  |  | 0.012671
2014-07-28 08:30 | 0.37 | 10.4772 | 0.0098224 | 0.47148 | 0.99 | 0.99 | 1.485 | 15.5587 | 0.028006 |  |  | 0.014586
2014-07-28 09:00 | 0.37 | 10.4772 | 0.0098224 | 0.47148 | 0.91 | 0.91 | 1.365 | 14.3014 | 0.025743 |  |  | 0.013408
2014-07-28 09:30 | 0.37 | 10.4772 | 0.0098224 | 0.47148 | 0.89 | 0.89 | 1.335 | 13.9871 | 0.025177 |  |  | 0.013113
2014-07-28 10:00 | 0.37 | 10.4772 | 0.0098224 | 0.47148 | 0.89 | 0.89 | 1.335 | 13.9871 | 0.025177 |  |  | 0.013113
2014-07-28 10:30 | 0.37 | 10.4772 | 0.0098224 | 0.47148 | 0.81 | 0.81 | 1.215 | 12.7298 | 0.022914 |  |  | 0.011934
2014-07-28 11:00 | 0.37 | 10.4772 | 0.0098224 | 0.47148 | 0.85 | 0.85 | 1.275 | 13.3585 | 0.024045 |  |  | 0.012524
2014-07-28 11:30 | 0.37 | 10.4772 | 0.0098224 | 0.47148 | 0.8 | 0.8 | 1.2 | 12.5727 | 0.022631 |  |  | 0.011787
2014-07-28 12:00 | 0.37 | 10.4772 | 0.0098224 | 0.47148 | 1.14 | 1.14 | 1.71 | 17.9161 | 0.032249 |  |  | 0.016796
2014-07-28 12:30 | 0.37 | 10.4772 | 0.0098224 | 0.47148 | 0.84 | 0.84 | 1.26 | 13.2013 | 0.023762 |  |  | 0.012376
2014-07-28 13:00 | 0.37 | 10.4772 | 0.0098224 | 0.47148 | 0.86 | 0.86 | 1.29 | 13.5156 | 0.024328 |  |  | 0.012671
2014-07-28 13:30 | 0.37 | 10.4772 | 0.0098224 | 0.47148 | 0.86 | 0.86 | 1.29 | 13.5156 | 0.024328 |  |  | 0.012671
2014-07-28 14:00 | 0.37 | 10.4772 | 0.0098224 | 0.47148 | 0.88 | 0.88 | 1.32 | 13.8299 | 0.024894 |  |  | 0.012966
2014-07-28 14:30 | 0.37 | 10.4772 | 0.0098224 | 0.47148 | 0.91 | 0.91 | 1.365 | 14.3014 | 0.025743 |  |  | 0.013408
2014-07-28 15:00 | 0.37 | 10.4772 | 0.0098224 | 0.47148 | 0.88 | 0.88 | 1.32 | 13.8299 | 0.024894 |  |  | 0.012966
2014-07-28 15:30 | 0.37 | 10.4772 | 0.0098224 | 0.47148 | 0.86 | 0.86 | 1.29 | 13.5156 | 0.024328 |  |  | 0.012671
2014-07-28 16:00 | 0.33 | 9.3446 | 0.0087605 | 0.42051 | 0.9 | 0.9 | 1.35 | 12.6152 | 0.022707 |  |  | 0.011827
2014-07-28 16:30 | 0.33 | 9.3446 | 0.0087605 | 0.42051 | 0.87 | 0.87 | 1.305 | 12.1946 | 0.02195 |  |  | 0.011432
2014-07-28 17:00 | 0.33 | 9.3446 | 0.0087605 | 0.42051 | 0.87 | 0.87 | 1.305 | 12.1946 | 0.02195 |  |  | 0.011432
2014-07-28 17:30 | 0.37 | 10.4772 | 0.0098224 | 0.47148 | 0.83 | 0.83 | 1.245 | 13.0442 | 0.023479 |  |  | 0.012229
2014-07-28 18:00 | 0.37 | 10.4772 | 0.0098224 | 0.47148 | 0.85 | 0.85 | 1.275 | 13.3585 | 0.024045 |  |  | 0.012524
2014-07-28 18:30 | 0.37 | 10.4772 | 0.0098224 | 0.47148 | 0.93 | 0.93 | 1.395 | 14.6157 | 0.026308 |  |  | 0.013702
2014-07-28 19:00 | 0.37 | 10.4772 | 0.0098224 | 0.47148 | 0.89 | 0.89 | 1.335 | 13.9871 | 0.025177 |  |  | 0.013113
2014-07-28 19:30 | 0.37 | 10.4772 | 0.0098224 | 0.47148 | 0.92 | 0.92 | 1.38 | 14.4586 | 0.026025 |  |  | 0.013555
2014-07-28 20:00 | 0.37 | 10.4772 | 0.0098224 | 0.47148 | 1 | 1 | 1.5 | 15.7158 | 0.028289 |  |  | 0.014734
2014-07-28 20:30 | 0.37 | 10.4772 | 0.0098224 | 0.47148 | 0.93 | 0.93 | 1.395 | 14.6157 | 0.026308 |  |  | 0.013702
2014-07-28 21:00 | 0.37 | 10.4772 | 0.0098224 | 0.47148 | 0.83 | 0.83 | 1.245 | 13.0442 | 0.023479 |  |  | 0.012229
2014-07-28 21:30 | 0.37 | 10.4772 | 0.0098224 | 0.47148 | 0.83 | 0.83 | 1.245 | 13.0442 | 0.023479 |  |  | 0.012229
2014-07-28 22:00 | 0.37 | 10.4772 | 0.0098224 | 0.47148 | 1.07 | 1.07 | 1.605 | 16.816 | 0.030269 |  |  | 0.015765
2014-07-28 22:30 | 0.37 | 10.4772 | 0.0098224 | 0.47148 | 0.81 | 0.81 | 1.215 | 12.7298 | 0.022914 |  |  | 0.011934
2014-07-28 23:00 | 0.37 | 10.4772 | 0.0098224 | 0.47148 | 0.84 | 0.84 | 1.26 | 13.2013 | 0.023762 |  |  | 0.012376
2014-07-28 23:30 | 0.37 | 10.4772 | 0.0098224 | 0.47148 | 0.76 | 0.76 | 1.14 | 11.944 | 0.021499 |  |  | 0.011198
2014-07-29 | 0.37 | 10.4772 | 0.0098224 | 0.47148 | 0.81 | 0.81 | 1.215 | 12.7298 | 0.022914 | 36.1977 | 18.853 | 0.011934 | 0.46829 | 0.46829 | 0.47148
2014-07-29 00:30 | 0.37 | 10.4772 | 0.0098224 | 0.47148 | 0.77 | 0.77 | 1.155 | 12.1012 | 0.021782 |  |  | 0.011345
2014-07-29 01:00 | 0.37 | 10.4772 | 0.0098224 | 0.47148 | 0.99 | 0.99 | 1.485 | 15.5587 | 0.028006 |  |  | 0.014586
2014-07-29 01:30 | 0.37 | 10.4772 | 0.0098224 | 0.47148 | 0.87 | 0.87 | 1.305 | 13.6728 | 0.024611 |  |  | 0.012818
2014-07-29 02:00 | 0.37 | 10.4772 | 0.0098224 | 0.47148 | 0.86 | 0.86 | 1.29 | 13.5156 | 0.024328 |  |  | 0.012671
2014-07-29 02:30 | 0.37 | 10.4772 | 0.0098224 | 0.47148 | 0.78 | 0.78 | 1.17 | 12.2584 | 0.022065 |  |  | 0.011492
2014-07-29 03:00 | 0.37 | 10.4772 | 0.0098224 | 0.47148 | 0.77 | 0.77 | 1.155 | 12.1012 | 0.021782 |  |  | 0.011345
2014-07-29 03:30 | 0.37 | 10.4772 | 0.0098224 | 0.47148 | 0.79 | 0.79 | 1.185 | 12.4155 | 0.022348 |  |  | 0.01164
2014-07-29 04:00 | 0.37 | 10.4772 | 0.0098224 | 0.47148 | 0.99 | 0.99 | 1.485 | 15.5587 | 0.028006 |  |  | 0.014586
2014-07-29 04:30 | 0.37 | 10.4772 | 0.0098224 | 0.47148 | 0.91 | 0.91 | 1.365 | 14.3014 | 0.025743 |  |  | 0.013408
2014-07-29 05:00 | 0.37 | 10.4772 | 0.0098224 | 0.47148 | 0.83 | 0.83 | 1.245 | 13.0442 | 0.023479 |  |  | 0.012229
2014-07-29 05:30 | 0.37 | 10.4772 | 0.0098224 | 0.47148 | 0.73 | 0.73 | 1.095 | 11.4726 | 0.020651 |  |  | 0.010756
2014-07-29 06:00 | 0.37 | 10.4772 | 0.0098224 | 0.47148 | 0.78 | 0.78 | 1.17 | 12.2584 | 0.022065 |  |  | 0.011492
2014-07-29 06:30 | 0.37 | 10.4772 | 0.0098224 | 0.47148 | 0.74 | 0.74 | 1.11 | 11.6297 | 0.020934 |  |  | 0.010903
2014-07-29 07:00 | 0.37 | 10.4772 | 0.0098224 | 0.47148 | 0.86 | 0.86 | 1.29 | 13.5156 | 0.024328 |  |  | 0.012671
2014-07-29 07:30 | 0.37 | 10.4772 | 0.0098224 | 0.47148 | 1.01 | 1.01 | 1.515 | 15.873 | 0.028571 |  |  | 0.014881
2014-07-29 08:00 | 0.37 | 10.4772 | 0.0098224 | 0.47148 | 1.34 | 1.34 | 2.01 | 21.0592 | 0.037907 |  |  | 0.019743
2014-07-29 08:30 | 0.37 | 10.4772 | 0.0098224 | 0.47148 | 2.62 | 2.62 | 3.93 | 41.1755 | 0.074116 |  |  | 0.038602
2014-07-29 09:00 | 0.37 | 10.4772 | 0.0098224 | 0.47148 | 2.32 | 2.32 | 3.48 | 36.4608 | 0.065629 |  |  | 0.034182
2014-07-29 09:30 | 0.37 | 10.4772 | 0.0098224 | 0.47148 | 291.9 | 291.9 | 437.85 | 4587.4566 | 8.2574 |  |  | 4.3007
2014-07-29 10:00 | 0.37 | 10.4772 | 0.0098224 | 0.47148 | 243.67 | 243.67 | 365.505 | 3829.4811 | 6.8931 |  |  | 3.5901
2014-07-29 10:30 | 0.37 | 10.4772 | 0.0098224 | 0.47148 | 227.5 | 227.5 | 341.25 | 3575.3558 | 6.4356 |  |  | 3.3519
2014-07-29 11:00 | 0.37 | 10.4772 | 0.0098224 | 0.47148 | 219.81 | 219.81 | 329.715 | 3454.501 | 6.2181 |  |  | 3.2386
2014-07-29 11:30 | 0.37 | 10.4772 | 0.0098224 | 0.47148 | 170.5 | 170.5 | 255.75 | 2679.5524 | 4.8232 |  |  | 2.5121
2014-07-29 12:00 | 0.37 | 10.4772 | 0.0098224 | 0.47148 | 88.85 | 88.85 | 133.275 | 1396.3533 | 2.5134 |  |  | 1.3091
2014-07-29 12:30 | 0.37 | 10.4772 | 0.0098224 | 0.47148 | 1.2 | 1.2 | 1.8 | 18.859 | 0.033946 |  |  | 0.01768
2014-07-29 13:00 | 0.33 | 9.3446 | 0.0087605 | 0.42051 | 0.9 | 0.9 | 1.35 | 12.6152 | 0.022707 |  |  | 0.011827
2014-07-29 13:30 | 0.37 | 10.4772 | 0.0098224 | 0.47148 | 0.75 | 0.75 | 1.125 | 11.7869 | 0.021216 |  |  | 0.01105
2014-07-29 14:00 | 0.37 | 10.4772 | 0.0098224 | 0.47148 | 0.74 | 0.74 | 1.11 | 11.6297 | 0.020934 |  |  | 0.010903
2014-07-29 14:30 | 0.33 | 9.3446 | 0.0087605 | 0.42051 | 0.76 | 0.76 | 1.14 | 10.6528 | 0.019175 |  |  | 0.009987
2014-07-29 15:00 | 0.37 | 10.4772 | 0.0098224 | 0.47148 | 0.71 | 0.71 | 1.065 | 11.1583 | 0.020085 |  |  | 0.010461
2014-07-29 15:30 | 0.37 | 10.4772 | 0.0098224 | 0.47148 | 0.72 | 0.72 | 1.08 | 11.3154 | 0.020368 |  |  | 0.010608
2014-07-29 16:00 | 0.37 | 10.4772 | 0.0098224 | 0.47148 | 0.74 | 0.74 | 1.11 | 11.6297 | 0.020934 |  |  | 0.010903
2014-07-29 16:30 | 0.37 | 10.4772 | 0.0098224 | 0.47148 | 0.67 | 0.67 | 1.005 | 10.5296 | 0.018953 |  |  | 0.0098715
2014-07-29 17:00 | 0.37 | 10.4772 | 0.0098224 | 0.47148 | 0.72 | 0.72 | 1.08 | 11.3154 | 0.020368 |  |  | 0.010608
2014-07-29 17:30 | 0.37 | 10.4772 | 0.0098224 | 0.47148 | 0.7 | 0.7 | 1.05 | 11.0011 | 0.019802 |  |  | 0.010314
2014-07-29 18:00 | 0.37 | 10.4772 | 0.0098224 | 0.47148 | 0.78 | 0.78 | 1.17 | 12.2584 | 0.022065 |  |  | 0.011492
2014-07-29 18:30 | 0.37 | 10.4772 | 0.0098224 | 0.47148 | 0.82 | 0.82 | 1.23 | 12.887 | 0.023197 |  |  | 0.012082
2014-07-29 19:00 | 0.37 | 10.4772 | 0.0098224 | 0.47148 | 0.88 | 0.88 | 1.32 | 13.8299 | 0.024894 |  |  | 0.012966
2014-07-29 19:30 | 0.37 | 10.4772 | 0.0098224 | 0.47148 | 0.76 | 0.76 | 1.14 | 11.944 | 0.021499 |  |  | 0.011198
2014-07-29 20:00 | 0.33 | 9.3446 | 0.0087605 | 0.42051 | 0.74 | 0.74 | 1.11 | 10.3725 | 0.01867 |  |  | 0.0097242
2014-07-29 20:30 | 0.37 | 10.4772 | 0.0098224 | 0.47148 | 1.02 | 1.02 | 1.53 | 16.0302 | 0.028854 |  |  | 0.015028
2014-07-29 21:00 | 0.37 | 10.4772 | 0.0098224 | 0.47148 | 0.7 | 0.7 | 1.05 | 11.0011 | 0.019802 |  |  | 0.010314
2014-07-29 21:30 | 0.37 | 10.4772 | 0.0098224 | 0.47148 | 0.69 | 0.69 | 1.035 | 10.8439 | 0.019519 |  |  | 0.010166
2014-07-29 22:00 | 0.37 | 10.4772 | 0.0098224 | 0.47148 | 0.66 | 0.66 | 0.99 | 10.3725 | 0.01867 |  |  | 0.0097242
2014-07-29 22:30 | 0.37 | 10.4772 | 0.0098224 | 0.47148 | 0.59 | 0.59 | 0.885 | 9.2724 | 0.01669 |  |  | 0.0086928
2014-07-29 23:00 | 0.37 | 10.4772 | 0.0098224 | 0.47148 | 0.94 | 0.94 | 1.41 | 14.7729 | 0.026591 |  |  | 0.01385
2014-07-29 23:30 | 0.37 | 10.4772 | 0.0098224 | 0.47148 | 0.66 | 0.66 | 0.99 | 10.3725 | 0.01867 |  |  | 0.0097242
2014-07-30 | 0.37 | 10.4772 | 0.0098224 | 0.47148 | 0.66 | 0.66 | 0.99 | 10.3725 | 0.01867 | 0.88982 | 0.46345 | 0.0097242 | 0.45661 | 0.45661 | 0.47148
2014-07-30 00:30 | 0.37 | 10.4772 | 0.0098224 | 0.47148 | 0.62 | 0.62 | 0.93 | 9.7438 | 0.017539 |  |  | 0.0091348
2014-07-30 01:00 | 0.33 | 9.3446 | 0.0087605 | 0.42051 | 0.59 | 0.59 | 0.885 | 8.2699 | 0.014886 |  |  | 0.0077531
2014-07-30 01:30 | 0.37 | 10.4772 | 0.0098224 | 0.47148 | 0.63 | 0.63 | 0.945 | 9.901 | 0.017822 |  |  | 0.0092822
2014-07-30 02:00 | 0.37 | 10.4772 | 0.0098224 | 0.47148 | 0.86 | 0.86 | 1.29 | 13.5156 | 0.024328 |  |  | 0.012671
2014-07-30 02:30 | 0.37 | 10.4772 | 0.0098224 | 0.47148 | 0.67 | 0.67 | 1.005 | 10.5296 | 0.018953 |  |  | 0.0098715
2014-07-30 03:00 | 0.37 | 10.4772 | 0.0098224 | 0.47148 | 0.67 | 0.67 | 1.005 | 10.5296 | 0.018953 |  |  | 0.0098715
2014-07-30 03:30 | 0.33 | 9.3446 | 0.0087605 | 0.42051 | 0.61 | 0.61 | 0.915 | 8.5503 | 0.01539 |  |  | 0.0080159
2014-07-30 04:00 | 0.37 | 10.4772 | 0.0098224 | 0.47148 | 0.67 | 0.67 | 1.005 | 10.5296 | 0.018953 |  |  | 0.0098715
2014-07-30 04:30 | 0.37 | 10.4772 | 0.0098224 | 0.47148 | 0.69 | 0.69 | 1.035 | 10.8439 | 0.019519 |  |  | 0.010166
2014-07-30 05:00 | 0.37 | 10.4772 | 0.0098224 | 0.47148 | 0.69 | 0.69 | 1.035 | 10.8439 | 0.019519 |  |  | 0.010166
2014-07-30 05:30 | 0.37 | 10.4772 | 0.0098224 | 0.47148 | 0.64 | 0.64 | 0.96 | 10.0581 | 0.018105 |  |  | 0.0094295
2014-07-30 06:00 | 0.37 | 10.4772 | 0.0098224 | 0.47148 | 0.64 | 0.64 | 0.96 | 10.0581 | 0.018105 |  |  | 0.0094295
2014-07-30 06:30 | 0.37 | 10.4772 | 0.0098224 | 0.47148 | 0.64 | 0.64 | 0.96 | 10.0581 | 0.018105 |  |  | 0.0094295
2014-07-30 07:00 | 0.37 | 10.4772 | 0.0098224 | 0.47148 | 0.62 | 0.62 | 0.93 | 9.7438 | 0.017539 |  |  | 0.0091348
2014-07-30 07:30 | 0.37 | 10.4772 | 0.0098224 | 0.47148 | 0.65 | 0.65 | 0.975 | 10.2153 | 0.018388 |  |  | 0.0095768
2014-07-30 08:00 | 0.37 | 10.4772 | 0.0098224 | 0.47148 | 0.62 | 0.62 | 0.93 | 9.7438 | 0.017539 |  |  | 0.0091348
2014-07-30 08:30 | 0.37 | 10.4772 | 0.0098224 | 0.47148 | 0.6 | 0.6 | 0.9 | 9.4295 | 0.016973 |  |  | 0.0088402
2014-07-30 09:00 | 0.37 | 10.4772 | 0.0098224 | 0.47148 | 0.64 | 0.64 | 0.96 | 10.0581 | 0.018105 |  |  | 0.0094295
2014-07-30 09:30 | 0.37 | 10.4772 | 0.0098224 | 0.47148 | 0.62 | 0.62 | 0.93 | 9.7438 | 0.017539 |  |  | 0.0091348
2014-07-30 10:00 | 0.37 | 10.4772 | 0.0098224 | 0.47148 | 0.74 | 0.74 | 1.11 | 11.6297 | 0.020934 |  |  | 0.010903
2014-07-30 10:30 | 0.37 | 10.4772 | 0.0098224 | 0.47148 | 0.62 | 0.62 | 0.93 | 9.7438 | 0.017539 |  |  | 0.0091348
2014-07-30 11:00 | 0.37 | 10.4772 | 0.0098224 | 0.47148 | 0.64 | 0.64 | 0.96 | 10.0581 | 0.018105 |  |  | 0.0094295
2014-07-30 11:30 | 0.37 | 10.4772 | 0.0098224 | 0.47148 | 0.62 | 0.62 | 0.93 | 9.7438 | 0.017539 |  |  | 0.0091348
2014-07-30 12:00 | 0.37 | 10.4772 | 0.0098224 | 0.47148 | 0.59 | 0.59 | 0.885 | 9.2724 | 0.01669 |  |  | 0.0086928
2014-07-30 12:30 | 0.33 | 9.3446 | 0.0087605 | 0.42051 | 0.7 | 0.7 | 1.05 | 9.8118 | 0.017661 |  |  | 0.0091986
2014-07-30 13:00 | 0.33 | 9.3446 | 0.0087605 | 0.42051 | 0.72 | 0.72 | 1.08 | 10.0921 | 0.018166 |  |  | 0.0094614
2014-07-30 13:30 | 0.33 | 9.3446 | 0.0087605 | 0.42051 | 0.72 | 0.72 | 1.08 | 10.0921 | 0.018166 |  |  | 0.0094614
2014-07-30 14:00 | 0.33 | 9.3446 | 0.0087605 | 0.42051 | 0.7 | 0.7 | 1.05 | 9.8118 | 0.017661 |  |  | 0.0091986
2014-07-30 14:30 | 0.37 | 10.4772 | 0.0098224 | 0.47148 | 0.68 | 0.68 | 1.02 | 10.6868 | 0.019236 |  |  | 0.010019
2014-07-30 15:00 | 0.33 | 9.3446 | 0.0087605 | 0.42051 | 0.71 | 0.71 | 1.065 | 9.952 | 0.017914 |  |  | 0.00933
2014-07-30 15:30 | 0.37 | 10.4772 | 0.0098224 | 0.47148 | 0.97 | 0.97 | 1.455 | 15.2444 | 0.02744 |  |  | 0.014292
2014-07-30 16:00 | 0.37 | 10.4772 | 0.0098224 | 0.47148 | 0.7 | 0.7 | 1.05 | 11.0011 | 0.019802 |  |  | 0.010314
2014-07-30 16:30 | 0.37 | 10.4772 | 0.0098224 | 0.47148 | 0.72 | 0.72 | 1.08 | 11.3154 | 0.020368 |  |  | 0.010608
2014-07-30 17:00 | 0.37 | 10.4772 | 0.0098224 | 0.47148 | 0.67 | 0.67 | 1.005 | 10.5296 | 0.018953 |  |  | 0.0098715
2014-07-30 17:30 | 0.37 | 10.4772 | 0.0098224 | 0.47148 | 0.7 | 0.7 | 1.05 | 11.0011 | 0.019802 |  |  | 0.010314
2014-07-30 18:00 | 0.37 | 10.4772 | 0.0098224 | 0.47148 | 0.66 | 0.66 | 0.99 | 10.3725 | 0.01867 |  |  | 0.0097242
2014-07-30 18:30 | 0.37 | 10.4772 | 0.0098224 | 0.47148 | 0.76 | 0.76 | 1.14 | 11.944 | 0.021499 |  |  | 0.011198
2014-07-30 19:00 | 0.33 | 9.3446 | 0.0087605 | 0.42051 | 0.75 | 0.75 | 1.125 | 10.5126 | 0.018923 |  |  | 0.0098556
2014-07-30 19:30 | 0.37 | 10.4772 | 0.0098224 | 0.47148 | 0.71 | 0.71 | 1.065 | 11.1583 | 0.020085 |  |  | 0.010461
2014-07-30 20:00 | 0.37 | 10.4772 | 0.0098224 | 0.47148 | 0.74 | 0.74 | 1.11 | 11.6297 | 0.020934 |  |  | 0.010903
2014-07-30 20:30 | 0.33 | 9.3446 | 0.0087605 | 0.42051 | 0.67 | 0.67 | 1.005 | 9.3913 | 0.016904 |  |  | 0.0088043
2014-07-30 21:00 | 0.37 | 10.4772 | 0.0098224 | 0.47148 | 0.65 | 0.65 | 0.975 | 10.2153 | 0.018388 |  |  | 0.0095768
2014-07-30 21:30 | 0.33 | 9.3446 | 0.0087605 | 0.42051 | 0.71 | 0.71 | 1.065 | 9.952 | 0.017914 |  |  | 0.00933
2014-07-30 22:00 | 0.33 | 9.3446 | 0.0087605 | 0.42051 | 0.68 | 0.68 | 1.02 | 9.5315 | 0.017157 |  |  | 0.0089357
2014-07-30 22:30 | 0.33 | 9.3446 | 0.0087605 | 0.42051 | 0.68 | 0.68 | 1.02 | 9.5315 | 0.017157 |  |  | 0.0089357
2014-07-30 23:00 | 0.33 | 9.3446 | 0.0087605 | 0.42051 | 0.63 | 0.63 | 0.945 | 8.8306 | 0.015895 |  |  | 0.0082787
2014-07-30 23:30 | 0.33 | 9.3446 | 0.0087605 | 0.42051 | 0.61 | 0.61 | 0.915 | 8.5503 | 0.01539 |  |  | 0.0080159
2014-07-31 | 0.37 | 10.4772 | 0.0098224 | 0.47148 | 0.59 | 0.59 | 0.885 | 9.2724 | 0.01669 | 0.85511 | 0.44537 | 0.0086928 | 0.44493 | 0.44493 | 0.47148
2014-07-31 00:30 | 0.33 | 9.3446 | 0.0087605 | 0.42051 | 0.59 | 0.59 | 0.885 | 8.2699 | 0.014886 |  |  | 0.0077531
2014-07-31 01:00 | 0.33 | 9.3446 | 0.0087605 | 0.42051 | 0.59 | 0.59 | 0.885 | 8.2699 | 0.014886 |  |  | 0.0077531
2014-07-31 01:30 | 0.33 | 9.3446 | 0.0087605 | 0.42051 | 0.56 | 0.56 | 0.84 | 7.8494 | 0.014129 |  |  | 0.0073588
2014-07-31 02:00 | 0.33 | 9.3446 | 0.0087605 | 0.42051 | 0.54 | 0.54 | 0.81 | 7.5691 | 0.013624 |  |  | 0.007096
2014-07-31 02:30 | 0.37 | 10.4772 | 0.0098224 | 0.47148 | 0.59 | 0.59 | 0.885 | 9.2724 | 0.01669 |  |  | 0.0086928
2014-07-31 03:00 | 0.33 | 9.3446 | 0.0087605 | 0.42051 | 0.72 | 0.72 | 1.08 | 10.0921 | 0.018166 |  |  | 0.0094614
2014-07-31 03:30 | 0.37 | 10.4772 | 0.0098224 | 0.47148 | 0.62 | 0.62 | 0.93 | 9.7438 | 0.017539 |  |  | 0.0091348
2014-07-31 04:00 | 0.37 | 10.4772 | 0.0098224 | 0.47148 | 0.61 | 0.61 | 0.915 | 9.5867 | 0.017256 |  |  | 0.0089875
2014-07-31 04:30 | 0.33 | 9.3446 | 0.0087605 | 0.42051 | 0.57 | 0.57 | 0.855 | 7.9896 | 0.014381 |  |  | 0.0074902
2014-07-31 05:00 | 0.33 | 9.3446 | 0.0087605 | 0.42051 | 0.56 | 0.56 | 0.84 | 7.8494 | 0.014129 |  |  | 0.0073588
2014-07-31 05:30 | 0.37 | 10.4772 | 0.0098224 | 0.47148 | 0.61 | 0.61 | 0.915 | 9.5867 | 0.017256 |  |  | 0.0089875
2014-07-31 06:00 | 0.37 | 10.4772 | 0.0098224 | 0.47148 | 0.64 | 0.64 | 0.96 | 10.0581 | 0.018105 |  |  | 0.0094295
2014-07-31 06:30 | 0.37 | 10.4772 | 0.0098224 | 0.47148 | 0.63 | 0.63 | 0.945 | 9.901 | 0.017822 |  |  | 0.0092822
2014-07-31 07:00 | 0.37 | 10.4772 | 0.0098224 | 0.47148 | 0.59 | 0.59 | 0.885 | 9.2724 | 0.01669 |  |  | 0.0086928
2014-07-31 07:30 | 0.37 | 10.4772 | 0.0098224 | 0.47148 | 0.62 | 0.62 | 0.93 | 9.7438 | 0.017539 |  |  | 0.0091348
2014-07-31 08:00 | 0.37 | 10.4772 | 0.0098224 | 0.47148 | 0.61 | 0.61 | 0.915 | 9.5867 | 0.017256 |  |  | 0.0089875
2014-07-31 08:30 | 0.37 | 10.4772 | 0.0098224 | 0.47148 | 0.63 | 0.63 | 0.945 | 9.901 | 0.017822 |  |  | 0.0092822
2014-07-31 09:00 | 0.37 | 10.4772 | 0.0098224 | 0.47148 | 0.73 | 0.73 | 1.095 | 11.4726 | 0.020651 |  |  | 0.010756
2014-07-31 09:30 | 0.37 | 10.4772 | 0.0098224 | 0.47148 | 0.72 | 0.72 | 1.08 | 11.3154 | 0.020368 |  |  | 0.010608
2014-07-31 10:00 | 0.37 | 10.4772 | 0.0098224 | 0.47148 | 0.82 | 0.82 | 1.23 | 12.887 | 0.023197 |  |  | 0.012082
2014-07-31 10:30 | 0.33 | 9.3446 | 0.0087605 | 0.42051 | 0.65 | 0.65 | 0.975 | 9.1109 | 0.0164 |  |  | 0.0085415
2014-07-31 11:00 | 0.33 | 9.3446 | 0.0087605 | 0.42051 | 0.67 | 0.67 | 1.005 | 9.3913 | 0.016904 |  |  | 0.0088043
2014-07-31 11:30 | 0.33 | 9.3446 | 0.0087605 | 0.42051 | 0.81 | 0.81 | 1.215 | 11.3536 | 0.020437 |  |  | 0.010644
2014-07-31 12:00 | 0.37 | 10.4772 | 0.0098224 | 0.47148 | 0.83 | 0.83 | 1.245 | 13.0442 | 0.023479 |  |  | 0.012229
2014-07-31 12:30 | 0.33 | 9.3446 | 0.0087605 | 0.42051 | 0.77 | 0.77 | 1.155 | 10.793 | 0.019427 |  |  | 0.010118
2014-07-31 13:00 | 0.33 | 9.3446 | 0.0087605 | 0.42051 | 0.67 | 0.67 | 1.005 | 9.3913 | 0.016904 |  |  | 0.0088043
2014-07-31 13:30 | 0.33 | 9.3446 | 0.0087605 | 0.42051 | 0.68 | 0.68 | 1.02 | 9.5315 | 0.017157 |  |  | 0.0089357
2014-07-31 14:00 | 0.33 | 9.3446 | 0.0087605 | 0.42051 | 0.69 | 0.69 | 1.035 | 9.6716 | 0.017409 |  |  | 0.0090671
2014-07-31 14:30 | 0.33 | 9.3446 | 0.0087605 | 0.42051 | 0.69 | 0.69 | 1.035 | 9.6716 | 0.017409 |  |  | 0.0090671
2014-07-31 15:00 | 0.33 | 9.3446 | 0.0087605 | 0.42051 | 0.78 | 0.78 | 1.17 | 10.9331 | 0.01968 |  |  | 0.01025
2014-07-31 15:30 | 0.33 | 9.3446 | 0.0087605 | 0.42051 | 0.69 | 0.69 | 1.035 | 9.6716 | 0.017409 |  |  | 0.0090671
2014-07-31 16:00 | 0.33 | 9.3446 | 0.0087605 | 0.42051 | 0.68 | 0.68 | 1.02 | 9.5315 | 0.017157 |  |  | 0.0089357
2014-07-31 16:30 | 0.33 | 9.3446 | 0.0087605 | 0.42051 | 0.7 | 0.7 | 1.05 | 9.8118 | 0.017661 |  |  | 0.0091986
2014-07-31 17:00 | 0.33 | 9.3446 | 0.0087605 | 0.42051 | 0.65 | 0.65 | 0.975 | 9.1109 | 0.0164 |  |  | 0.0085415
2014-07-31 17:30 | 0.33 | 9.3446 | 0.0087605 | 0.42051 | 0.73 | 0.73 | 1.095 | 10.2323 | 0.018418 |  |  | 0.0095928
2014-07-31 18:00 | 0.33 | 9.3446 | 0.0087605 | 0.42051 | 0.67 | 0.67 | 1.005 | 9.3913 | 0.016904 |  |  | 0.0088043
2014-07-31 18:30 | 0.33 | 9.3446 | 0.0087605 | 0.42051 | 0.68 | 0.68 | 1.02 | 9.5315 | 0.017157 |  |  | 0.0089357
2014-07-31 19:00 | 0.37 | 10.4772 | 0.0098224 | 0.47148 | 0.73 | 0.73 | 1.095 | 11.4726 | 0.020651 |  |  | 0.010756
2014-07-31 19:30 | 0.33 | 9.3446 | 0.0087605 | 0.42051 | 0.75 | 0.75 | 1.125 | 10.5126 | 0.018923 |  |  | 0.0098556
2014-07-31 20:00 | 0.37 | 10.4772 | 0.0098224 | 0.47148 | 0.73 | 0.73 | 1.095 | 11.4726 | 0.020651 |  |  | 0.010756
2014-07-31 20:30 | 0.37 | 10.4772 | 0.0098224 | 0.47148 | 0.72 | 0.72 | 1.08 | 11.3154 | 0.020368 |  |  | 0.010608
2014-07-31 21:00 | 0.33 | 9.3446 | 0.0087605 | 0.42051 | 0.67 | 0.67 | 1.005 | 9.3913 | 0.016904 |  |  | 0.0088043
2014-07-31 21:30 | 0.37 | 10.4772 | 0.0098224 | 0.47148 | 0.67 | 0.67 | 1.005 | 10.5296 | 0.018953 |  |  | 0.0098715
2014-07-31 22:00 | 0.37 | 10.4772 | 0.0098224 | 0.47148 | 0.68 | 0.68 | 1.02 | 10.6868 | 0.019236 |  |  | 0.010019
2014-07-31 22:30 | 0.37 | 10.4772 | 0.0098224 | 0.47148 | 0.65 | 0.65 | 0.975 | 10.2153 | 0.018388 |  |  | 0.0095768
2014-07-31 23:00 | 0.37 | 10.4772 | 0.0098224 | 0.47148 | 0.62 | 0.62 | 0.93 | 9.7438 | 0.017539 |  |  | 0.0091348
2014-07-31 23:30 | 0.37 | 10.4772 | 0.0098224 | 0.47148 | 0.64 | 0.64 | 0.96 | 10.0581 | 0.018105 |  |  | 0.0094295
2014-08-01 | 0.33 | 9.3446 | 0.0087605 | 0.42051 | 0.65 | 0.65 | 0.975 | 9.1109 | 0.0164 | 0.94371 | 0.49151 | 0.0085415 | 0.46298 | 0.46298 | 0.47148
2014-08-01 00:30 | 0.37 | 10.4772 | 0.0098224 | 0.47148 | 0.6 | 0.6 | 0.9 | 9.4295 | 0.016973 |  |  | 0.0088402
2014-08-01 01:00 | 0.37 | 10.4772 | 0.0098224 | 0.47148 | 0.59 | 0.59 | 0.885 | 9.2724 | 0.01669 |  |  | 0.0086928
2014-08-01 01:30 | 0.37 | 10.4772 | 0.0098224 | 0.47148 | 0.81 | 0.81 | 1.215 | 12.7298 | 0.022914 |  |  | 0.011934
2014-08-01 02:00 | 0.37 | 10.4772 | 0.0098224 | 0.47148 | 1.01 | 1.01 | 1.515 | 15.873 | 0.028571 |  |  | 0.014881
2014-08-01 02:30 | 0.37 | 10.4772 | 0.0098224 | 0.47148 | 0.72 | 0.72 | 1.08 | 11.3154 | 0.020368 |  |  | 0.010608
2014-08-01 03:00 | 0.37 | 10.4772 | 0.0098224 | 0.47148 | 0.65 | 0.65 | 0.975 | 10.2153 | 0.018388 |  |  | 0.0095768
2014-08-01 03:30 | 0.37 | 10.4772 | 0.0098224 | 0.47148 | 0.63 | 0.63 | 0.945 | 9.901 | 0.017822 |  |  | 0.0092822
2014-08-01 04:00 | 0.37 | 10.4772 | 0.0098224 | 0.47148 | 0.61 | 0.61 | 0.915 | 9.5867 | 0.017256 |  |  | 0.0089875
2014-08-01 04:30 | 0.37 | 10.4772 | 0.0098224 | 0.47148 | 0.66 | 0.66 | 0.99 | 10.3725 | 0.01867 |  |  | 0.0097242
2014-08-01 05:00 | 0.37 | 10.4772 | 0.0098224 | 0.47148 | 0.61 | 0.61 | 0.915 | 9.5867 | 0.017256 |  |  | 0.0089875
2014-08-01 05:30 | 0.37 | 10.4772 | 0.0098224 | 0.47148 | 0.62 | 0.62 | 0.93 | 9.7438 | 0.017539 |  |  | 0.0091348
2014-08-01 06:00 | 0.37 | 10.4772 | 0.0098224 | 0.47148 | 0.65 | 0.65 | 0.975 | 10.2153 | 0.018388 |  |  | 0.0095768
2014-08-01 06:30 | 0.37 | 10.4772 | 0.0098224 | 0.47148 | 0.69 | 0.69 | 1.035 | 10.8439 | 0.019519 |  |  | 0.010166
2014-08-01 07:00 | 0.37 | 10.4772 | 0.0098224 | 0.47148 | 0.72 | 0.72 | 1.08 | 11.3154 | 0.020368 |  |  | 0.010608
2014-08-01 07:30 | 0.37 | 10.4772 | 0.0098224 | 0.47148 | 0.72 | 0.72 | 1.08 | 11.3154 | 0.020368 |  |  | 0.010608
2014-08-01 08:00 | 0.37 | 10.4772 | 0.0098224 | 0.47148 | 0.72 | 0.72 | 1.08 | 11.3154 | 0.020368 |  |  | 0.010608
2014-08-01 08:30 | 0.37 | 10.4772 | 0.0098224 | 0.47148 | 0.66 | 0.66 | 0.99 | 10.3725 | 0.01867 |  |  | 0.0097242
2014-08-01 09:00 | 0.37 | 10.4772 | 0.0098224 | 0.47148 | 0.77 | 0.77 | 1.155 | 12.1012 | 0.021782 |  |  | 0.011345
2014-08-01 09:30 | 0.37 | 10.4772 | 0.0098224 | 0.47148 | 0.7 | 0.7 | 1.05 | 11.0011 | 0.019802 |  |  | 0.010314
2014-08-01 10:00 | 0.37 | 10.4772 | 0.0098224 | 0.47148 | 0.69 | 0.69 | 1.035 | 10.8439 | 0.019519 |  |  | 0.010166
2014-08-01 10:30 | 0.37 | 10.4772 | 0.0098224 | 0.47148 | 0.79 | 0.79 | 1.185 | 12.4155 | 0.022348 |  |  | 0.01164
2014-08-01 11:00 | 0.37 | 10.4772 | 0.0098224 | 0.47148 | 0.68 | 0.68 | 1.02 | 10.6868 | 0.019236 |  |  | 0.010019
2014-08-01 11:30 | 0.37 | 10.4772 | 0.0098224 | 0.47148 | 0.77 | 0.77 | 1.155 | 12.1012 | 0.021782 |  |  | 0.011345
2014-08-01 12:00 | 0.37 | 10.4772 | 0.0098224 | 0.47148 | 0.72 | 0.72 | 1.08 | 11.3154 | 0.020368 |  |  | 0.010608
2014-08-01 12:30 | 0.37 | 10.4772 | 0.0098224 | 0.47148 | 0.69 | 0.69 | 1.035 | 10.8439 | 0.019519 |  |  | 0.010166
2014-08-01 13:00 | 0.37 | 10.4772 | 0.0098224 | 0.47148 | 0.69 | 0.69 | 1.035 | 10.8439 | 0.019519 |  |  | 0.010166
2014-08-01 13:30 | 0.37 | 10.4772 | 0.0098224 | 0.47148 | 0.83 | 0.83 | 1.245 | 13.0442 | 0.023479 |  |  | 0.012229
2014-08-01 14:00 | 0.33 | 9.3446 | 0.0087605 | 0.42051 | 0.68 | 0.68 | 1.02 | 9.5315 | 0.017157 |  |  | 0.0089357
2014-08-01 14:30 | 0.33 | 9.3446 | 0.0087605 | 0.42051 | 0.8 | 0.8 | 1.2 | 11.2135 | 0.020184 |  |  | 0.010513
2014-08-01 15:00 | 0.37 | 10.4772 | 0.0098224 | 0.47148 | 0.71 | 0.71 | 1.065 | 11.1583 | 0.020085 |  |  | 0.010461
2014-08-01 15:30 | 0.37 | 10.4772 | 0.0098224 | 0.47148 | 0.67 | 0.67 | 1.005 | 10.5296 | 0.018953 |  |  | 0.0098715
2014-08-01 16:00 | 0.37 | 10.4772 | 0.0098224 | 0.47148 | 0.72 | 0.72 | 1.08 | 11.3154 | 0.020368 |  |  | 0.010608
2014-08-01 16:30 | 0.37 | 10.4772 | 0.0098224 | 0.47148 | 0.74 | 0.74 | 1.11 | 11.6297 | 0.020934 |  |  | 0.010903
2014-08-01 17:00 | 0.37 | 10.4772 | 0.0098224 | 0.47148 | 0.74 | 0.74 | 1.11 | 11.6297 | 0.020934 |  |  | 0.010903
2014-08-01 17:30 | 0.33 | 9.3446 | 0.0087605 | 0.42051 | 0.72 | 0.72 | 1.08 | 10.0921 | 0.018166 |  |  | 0.0094614
2014-08-01 18:00 | 0.37 | 10.4772 | 0.0098224 | 0.47148 | 0.99 | 0.99 | 1.485 | 15.5587 | 0.028006 |  |  | 0.014586
2014-08-01 18:30 | 0.37 | 10.4772 | 0.0098224 | 0.47148 | 0.75 | 0.75 | 1.125 | 11.7869 | 0.021216 |  |  | 0.01105
2014-08-01 19:00 | 0.33 | 9.3446 | 0.0087605 | 0.42051 | 0.71 | 0.71 | 1.065 | 9.952 | 0.017914 |  |  | 0.00933
2014-08-01 19:30 | 0.37 | 10.4772 | 0.0098224 | 0.47148 | 0.75 | 0.75 | 1.125 | 11.7869 | 0.021216 |  |  | 0.01105
2014-08-01 20:00 | 0.33 | 9.3446 | 0.0087605 | 0.42051 | 0.65 | 0.65 | 0.975 | 9.1109 | 0.0164 |  |  | 0.0085415
2014-08-01 20:30 | 0.37 | 10.4772 | 0.0098224 | 0.47148 | 0.68 | 0.68 | 1.02 | 10.6868 | 0.019236 |  |  | 0.010019
2014-08-01 21:00 | 0.33 | 9.3446 | 0.0087605 | 0.42051 | 0.65 | 0.65 | 0.975 | 9.1109 | 0.0164 |  |  | 0.0085415
2014-08-01 21:30 | 0.37 | 10.4772 | 0.0098224 | 0.47148 | 0.78 | 0.78 | 1.17 | 12.2584 | 0.022065 |  |  | 0.011492
2014-08-01 22:00 | 0.37 | 10.4772 | 0.0098224 | 0.47148 | 0.67 | 0.67 | 1.005 | 10.5296 | 0.018953 |  |  | 0.0098715
2014-08-01 22:30 | 0.37 | 10.4772 | 0.0098224 | 0.47148 | 0.62 | 0.62 | 0.93 | 9.7438 | 0.017539 |  |  | 0.0091348
2014-08-01 23:00 | 0.37 | 10.4772 | 0.0098224 | 0.47148 | 0.59 | 0.59 | 0.885 | 9.2724 | 0.01669 |  |  | 0.0086928
2014-08-01 23:30 | 0.33 | 9.3446 | 0.0087605 | 0.42051 | 0.69 | 0.69 | 1.035 | 9.6716 | 0.017409 |  |  | 0.0090671
2014-08-02 | 0.33 | 9.3446 | 0.0087605 | 0.42051 | 0.69 | 0.69 | 1.035 | 9.6716 | 0.017409 | 40.7546 | 21.2264 | 0.0090671 | 1.2005 | 1.2005 | 31.8565
2014-08-02 00:30 | 0.37 | 10.4772 | 0.0098224 | 0.47148 | 0.71 | 0.71 | 1.065 | 11.1583 | 0.020085 |  |  | 0.010461
2014-08-02 01:00 | 0.37 | 10.4772 | 0.0098224 | 0.47148 | 0.73 | 0.73 | 1.095 | 11.4726 | 0.020651 |  |  | 0.010756
2014-08-02 01:30 | 0.41 | 11.6099 | 0.010884 | 0.52245 | 1.01 | 1.01 | 1.515 | 17.589 | 0.03166 |  |  | 0.01649
2014-08-02 02:00 | 0.73 | 20.6713 | 0.019379 | 0.93021 | 2.13 | 2.13 | 3.195 | 66.0448 | 0.11888 |  |  | 0.061917
2014-08-02 02:30 | 0.88 | 24.9188 | 0.023361 | 1.1213 | 4.25 | 4.25 | 6.375 | 158.8575 | 0.28594 |  |  | 0.14893
2014-08-02 03:00 | 1.1 | 31.1485 | 0.029202 | 1.4017 | 7.21 | 7.21 | 10.815 | 336.8714 | 0.60637 |  |  | 0.31582
2014-08-02 03:30 | 0.96 | 27.1842 | 0.025485 | 1.2233 | 6.21 | 6.21 | 9.315 | 253.2206 | 0.4558 |  |  | 0.23739
2014-08-02 04:00 | 0.67 | 18.9723 | 0.017787 | 0.85375 | 4.85 | 4.85 | 7.275 | 138.0234 | 0.24844 |  |  | 0.1294
2014-08-02 04:30 | 0.55 | 15.5743 | 0.014601 | 0.70084 | 3.76 | 3.76 | 5.64 | 87.8389 | 0.15811 |  |  | 0.082349
2014-08-02 05:00 | 0.45 | 12.7426 | 0.011946 | 0.57342 | 3.42 | 3.42 | 5.13 | 65.3694 | 0.11766 |  |  | 0.061284
2014-08-02 05:30 | 0.41 | 11.6099 | 0.010884 | 0.52245 | 3.03 | 3.03 | 4.545 | 52.767 | 0.094981 |  |  | 0.049469
2014-08-02 06:00 | 0.41 | 11.6099 | 0.010884 | 0.52245 | 2.65 | 2.65 | 3.975 | 46.1494 | 0.083069 |  |  | 0.043265
2014-08-02 06:30 | 0.41 | 11.6099 | 0.010884 | 0.52245 | 2.34 | 2.34 | 3.51 | 40.7508 | 0.073351 |  |  | 0.038204
2014-08-02 07:00 | 0.37 | 10.4772 | 0.0098224 | 0.47148 | 2.53 | 2.53 | 3.795 | 39.7611 | 0.07157 |  |  | 0.037276
2014-08-02 07:30 | 0.37 | 10.4772 | 0.0098224 | 0.47148 | 1.84 | 1.84 | 2.76 | 28.9172 | 0.052051 |  |  | 0.02711
2014-08-02 08:00 | 0.37 | 10.4772 | 0.0098224 | 0.47148 | 1.61 | 1.61 | 2.415 | 25.3025 | 0.045545 |  |  | 0.023721
2014-08-02 08:30 | 0.37 | 10.4772 | 0.0098224 | 0.47148 | 1.42 | 1.42 | 2.13 | 22.3165 | 0.04017 |  |  | 0.020922
2014-08-02 09:00 | 0.37 | 10.4772 | 0.0098224 | 0.47148 | 1.24 | 1.24 | 1.86 | 19.4877 | 0.035078 |  |  | 0.01827
2014-08-02 09:30 | 0.37 | 10.4772 | 0.0098224 | 0.47148 | 1.29 | 1.29 | 1.935 | 20.2734 | 0.036492 |  |  | 0.019006
2014-08-02 10:00 | 0.37 | 10.4772 | 0.0098224 | 0.47148 | 1.16 | 1.16 | 1.74 | 18.2304 | 0.032815 |  |  | 0.017091
2014-08-02 10:30 | 0.37 | 10.4772 | 0.0098224 | 0.47148 | 1.09 | 1.09 | 1.635 | 17.1303 | 0.030834 |  |  | 0.01606
2014-08-02 11:00 | 0.37 | 10.4772 | 0.0098224 | 0.47148 | 1.06 | 1.06 | 1.59 | 16.6588 | 0.029986 |  |  | 0.015618
2014-08-02 11:30 | 0.37 | 10.4772 | 0.0098224 | 0.47148 | 0.95 | 0.95 | 1.425 | 14.9301 | 0.026874 |  |  | 0.013997
2014-08-02 12:00 | 0.37 | 10.4772 | 0.0098224 | 0.47148 | 0.97 | 0.97 | 1.455 | 15.2444 | 0.02744 |  |  | 0.014292
2014-08-02 12:30 | 0.37 | 10.4772 | 0.0098224 | 0.47148 | 1.15 | 1.15 | 1.725 | 18.0732 | 0.032532 |  |  | 0.016944
2014-08-02 13:00 | 0.37 | 10.4772 | 0.0098224 | 0.47148 | 0.88 | 0.88 | 1.32 | 13.8299 | 0.024894 |  |  | 0.012966
2014-08-02 13:30 | 0.37 | 10.4772 | 0.0098224 | 0.47148 | 0.88 | 0.88 | 1.32 | 13.8299 | 0.024894 |  |  | 0.012966
2014-08-02 14:00 | 0.37 | 10.4772 | 0.0098224 | 0.47148 | 0.89 | 0.89 | 1.335 | 13.9871 | 0.025177 |  |  | 0.013113
2014-08-02 14:30 | 0.37 | 10.4772 | 0.0098224 | 0.47148 | 0.83 | 0.83 | 1.245 | 13.0442 | 0.023479 |  |  | 0.012229
2014-08-02 15:00 | 0.37 | 10.4772 | 0.0098224 | 0.47148 | 0.87 | 0.87 | 1.305 | 13.6728 | 0.024611 |  |  | 0.012818
2014-08-02 15:30 | 0.37 | 10.4772 | 0.0098224 | 0.47148 | 0.83 | 0.83 | 1.245 | 13.0442 | 0.023479 |  |  | 0.012229
2014-08-02 16:00 | 0.33 | 9.3446 | 0.0087605 | 0.42051 | 0.83 | 0.83 | 1.245 | 11.634 | 0.020941 |  |  | 0.010907
2014-08-02 16:30 | 0.37 | 10.4772 | 0.0098224 | 0.47148 | 0.9 | 0.9 | 1.35 | 14.1443 | 0.02546 |  |  | 0.01326
2014-08-02 17:00 | 0.37 | 10.4772 | 0.0098224 | 0.47148 | 0.76 | 0.76 | 1.14 | 11.944 | 0.021499 |  |  | 0.011198
2014-08-02 17:30 | 0.37 | 10.4772 | 0.0098224 | 0.47148 | 0.78 | 0.78 | 1.17 | 12.2584 | 0.022065 |  |  | 0.011492
2014-08-02 18:00 | 0.37 | 10.4772 | 0.0098224 | 0.47148 | 0.72 | 0.72 | 1.08 | 11.3154 | 0.020368 |  |  | 0.010608
2014-08-02 18:30 | 0.37 | 10.4772 | 0.0098224 | 0.47148 | 0.68 | 0.68 | 1.02 | 10.6868 | 0.019236 |  |  | 0.010019
2014-08-02 19:00 | 0.33 | 9.3446 | 0.0087605 | 0.42051 | 0.7 | 0.7 | 1.05 | 9.8118 | 0.017661 |  |  | 0.0091986
2014-08-02 19:30 | 0.37 | 10.4772 | 0.0098224 | 0.47148 | 0.69 | 0.69 | 1.035 | 10.8439 | 0.019519 |  |  | 0.010166
2014-08-02 20:00 | 0.37 | 10.4772 | 0.0098224 | 0.47148 | 0.73 | 0.73 | 1.095 | 11.4726 | 0.020651 |  |  | 0.010756
2014-08-02 20:30 | 0.37 | 10.4772 | 0.0098224 | 0.47148 | 0.79 | 0.79 | 1.185 | 12.4155 | 0.022348 |  |  | 0.01164
2014-08-02 21:00 | 0.37 | 10.4772 | 0.0098224 | 0.47148 | 0.79 | 0.79 | 1.185 | 12.4155 | 0.022348 |  |  | 0.01164
2014-08-02 21:30 | 0.37 | 10.4772 | 0.0098224 | 0.47148 | 0.72 | 0.72 | 1.08 | 11.3154 | 0.020368 |  |  | 0.010608
2014-08-02 22:00 | 0.37 | 10.4772 | 0.0098224 | 0.47148 | 0.7 | 0.7 | 1.05 | 11.0011 | 0.019802 |  |  | 0.010314
2014-08-02 22:30 | 0.37 | 10.4772 | 0.0098224 | 0.47148 | 0.67 | 0.67 | 1.005 | 10.5296 | 0.018953 |  |  | 0.0098715
2014-08-02 23:00 | 0.41 | 11.6099 | 0.010884 | 0.52245 | 1.3 | 1.3 | 1.95 | 22.6393 | 0.040751 |  |  | 0.021224
2014-08-02 23:30 | 25 | 707.9212 | 0.66368 | 31.8565 | 19.61 | 19.61 | 29.415 | 20823.5011 | 37.4823 |  |  | 19.522
2014-08-03 | 6.5 | 184.0595 | 0.17256 | 8.2827 | 11.84 | 11.84 | 17.76 | 3268.8968 | 5.884 | 285.5824 | 148.7408 | 3.0646 | 5.7342 | 5.7342 | 64.9872
2014-08-03 00:30 | 2.1 | 59.4654 | 0.055749 | 2.6759 | 9.83 | 9.83 | 14.745 | 876.817 | 1.5783 |  |  | 0.82202
2014-08-03 01:00 | 1.4 | 39.6436 | 0.037166 | 1.784 | 7.87 | 7.87 | 11.805 | 467.9925 | 0.84239 |  |  | 0.43874
2014-08-03 01:30 | 0.96 | 27.1842 | 0.025485 | 1.2233 | 6.4 | 6.4 | 9.6 | 260.9681 | 0.46974 |  |  | 0.24466
2014-08-03 02:00 | 0.8 | 22.6535 | 0.021238 | 1.0194 | 5.19 | 5.19 | 7.785 | 176.3573 | 0.31744 |  |  | 0.16533
2014-08-03 02:30 | 0.73 | 20.6713 | 0.019379 | 0.93021 | 4.08 | 4.08 | 6.12 | 126.5083 | 0.22772 |  |  | 0.1186
2014-08-03 03:00 | 0.61 | 17.2733 | 0.016194 | 0.7773 | 3.61 | 3.61 | 5.415 | 93.5348 | 0.16836 |  |  | 0.087689
2014-08-03 03:30 | 0.55 | 15.5743 | 0.014601 | 0.70084 | 3.56 | 3.56 | 5.34 | 83.1666 | 0.1497 |  |  | 0.077969
2014-08-03 04:00 | 0.55 | 15.5743 | 0.014601 | 0.70084 | 3.71 | 3.71 | 5.565 | 86.6708 | 0.15601 |  |  | 0.081254
2014-08-03 04:30 | 0.88 | 24.9188 | 0.023361 | 1.1213 | 3.83 | 3.83 | 5.745 | 143.1586 | 0.25769 |  |  | 0.13421
2014-08-03 05:00 | 8.1 | 229.3665 | 0.21503 | 10.3215 | 25.52 | 25.52 | 38.28 | 8780.148 | 15.8043 |  |  | 8.2314
2014-08-03 05:30 | 17 | 481.3864 | 0.4513 | 21.6624 | 11.98 | 11.98 | 17.97 | 8650.5135 | 15.5709 |  |  | 8.1099
2014-08-03 06:00 | 16 | 453.0695 | 0.42475 | 20.3881 | 8.12 | 8.12 | 12.18 | 5518.3871 | 9.9331 |  |  | 5.1735
2014-08-03 06:30 | 9 | 254.8516 | 0.23892 | 11.4683 | 6.64 | 6.64 | 9.96 | 2538.3221 | 4.569 |  |  | 2.3797
2014-08-03 07:00 | 7.7 | 218.0397 | 0.20441 | 9.8118 | 6.22 | 6.22 | 9.33 | 2034.3106 | 3.6618 |  |  | 1.9072
2014-08-03 07:30 | 4.8 | 135.9209 | 0.12743 | 6.1164 | 6.14 | 6.14 | 9.21 | 1251.8312 | 2.2533 |  |  | 1.1736
2014-08-03 08:00 | 6.9 | 195.3862 | 0.18317 | 8.7924 | 5.92 | 5.92 | 8.88 | 1735.0298 | 3.1231 |  |  | 1.6266
2014-08-03 08:30 | 3.3 | 93.4456 | 0.087605 | 4.2051 | 5.51 | 5.51 | 8.265 | 772.3278 | 1.3902 |  |  | 0.72406
2014-08-03 09:00 | 2.1 | 59.4654 | 0.055749 | 2.6759 | 5.01 | 5.01 | 7.515 | 446.8823 | 0.80439 |  |  | 0.41895
2014-08-03 09:30 | 1.6 | 45.307 | 0.042475 | 2.0388 | 5.07 | 5.07 | 7.605 | 344.5594 | 0.62021 |  |  | 0.32302
2014-08-03 10:00 | 1.4 | 39.6436 | 0.037166 | 1.784 | 4.52 | 4.52 | 6.78 | 268.7835 | 0.48381 |  |  | 0.25198
2014-08-03 10:30 | 1.1 | 31.1485 | 0.029202 | 1.4017 | 4.21 | 4.21 | 6.315 | 196.703 | 0.35407 |  |  | 0.18441
2014-08-03 11:00 | 0.96 | 27.1842 | 0.025485 | 1.2233 | 3.87 | 3.87 | 5.805 | 157.8041 | 0.28405 |  |  | 0.14794
2014-08-03 11:30 | 0.96 | 27.1842 | 0.025485 | 1.2233 | 3.64 | 3.64 | 5.46 | 148.4256 | 0.26717 |  |  | 0.13915
2014-08-03 12:00 | 0.88 | 24.9188 | 0.023361 | 1.1213 | 3.53 | 3.53 | 5.295 | 131.9452 | 0.2375 |  |  | 0.1237
2014-08-03 12:30 | 0.88 | 24.9188 | 0.023361 | 1.1213 | 3.21 | 3.21 | 4.815 | 119.9841 | 0.21597 |  |  | 0.11249
2014-08-03 13:00 | 0.96 | 27.1842 | 0.025485 | 1.2233 | 2.98 | 2.98 | 4.47 | 121.5133 | 0.21872 |  |  | 0.11392
2014-08-03 13:30 | 0.8 | 22.6535 | 0.021238 | 1.0194 | 2.77 | 2.77 | 4.155 | 94.1252 | 0.16943 |  |  | 0.088242
2014-08-03 14:00 | 0.8 | 22.6535 | 0.021238 | 1.0194 | 2.56 | 2.56 | 3.84 | 86.9894 | 0.15658 |  |  | 0.081553
2014-08-03 14:30 | 0.84 | 23.7862 | 0.0223 | 1.0704 | 2.43 | 2.43 | 3.645 | 86.7005 | 0.15606 |  |  | 0.081282
2014-08-03 15:00 | 0.88 | 24.9188 | 0.023361 | 1.1213 | 2.51 | 2.51 | 3.765 | 93.8194 | 0.16887 |  |  | 0.087956
2014-08-03 15:30 | 0.61 | 17.2733 | 0.016194 | 0.7773 | 2.2 | 2.2 | 3.3 | 57.0018 | 0.1026 |  |  | 0.053439
2014-08-03 16:00 | 0.55 | 15.5743 | 0.014601 | 0.70084 | 2.09 | 2.09 | 3.135 | 48.8253 | 0.087886 |  |  | 0.045774
2014-08-03 16:30 | 0.5 | 14.1584 | 0.013274 | 0.63713 | 1.93 | 1.93 | 2.895 | 40.9886 | 0.07378 |  |  | 0.038427
2014-08-03 17:00 | 0.5 | 14.1584 | 0.013274 | 0.63713 | 1.86 | 1.86 | 2.79 | 39.502 | 0.071104 |  |  | 0.037033
2014-08-03 17:30 | 0.45 | 12.7426 | 0.011946 | 0.57342 | 1.76 | 1.76 | 2.64 | 33.6404 | 0.060553 |  |  | 0.031538
2014-08-03 18:00 | 0.45 | 12.7426 | 0.011946 | 0.57342 | 1.64 | 1.64 | 2.46 | 31.3467 | 0.056424 |  |  | 0.029388
2014-08-03 18:30 | 0.45 | 12.7426 | 0.011946 | 0.57342 | 1.56 | 1.56 | 2.34 | 29.8176 | 0.053672 |  |  | 0.027954
2014-08-03 19:00 | 0.5 | 14.1584 | 0.013274 | 0.63713 | 1.51 | 1.51 | 2.265 | 32.0688 | 0.057724 |  |  | 0.030065
2014-08-03 19:30 | 0.5 | 14.1584 | 0.013274 | 0.63713 | 1.54 | 1.54 | 2.31 | 32.706 | 0.058871 |  |  | 0.030662
2014-08-03 20:00 | 0.5 | 14.1584 | 0.013274 | 0.63713 | 1.51 | 1.51 | 2.265 | 32.0688 | 0.057724 |  |  | 0.030065
2014-08-03 20:30 | 0.45 | 12.7426 | 0.011946 | 0.57342 | 1.32 | 1.32 | 1.98 | 25.2303 | 0.045415 |  |  | 0.023653
2014-08-03 21:00 | 51 | 1444.1592 | 1.3539 | 64.9872 | 31.98 | 31.98 | 47.97 | 69276.3157 | 124.6974 |  |  | 64.9465
2014-08-03 21:30 | 17 | 481.3864 | 0.4513 | 21.6624 | 34.93 | 34.93 | 52.395 | 25222.24 | 45.4 |  |  | 23.6459
2014-08-03 22:00 | 15 | 424.7527 | 0.39821 | 19.1139 | 16.46 | 16.46 | 24.69 | 10487.1441 | 18.8769 |  |  | 9.8317
2014-08-03 22:30 | 13 | 368.119 | 0.34511 | 16.5654 | 14.11 | 14.11 | 21.165 | 7791.2388 | 14.0242 |  |  | 7.3043
2014-08-03 23:00 | 7.7 | 218.0397 | 0.20441 | 9.8118 | 12.21 | 12.21 | 18.315 | 3993.3975 | 7.1881 |  |  | 3.7438
2014-08-03 23:30 | 4.8 | 135.9209 | 0.12743 | 6.1164 | 11.38 | 11.38 | 17.07 | 2320.1691 | 4.1763 |  |  | 2.1752
2014-08-04 | 3.3 | 93.4456 | 0.087605 | 4.2051 | 11.03 | 11.03 | 16.545 | 1546.0573 | 2.7829 | 28.827 | 15.0141 | 1.4494 | 0.99007 | 0.99007 | 4.2051
2014-08-04 00:30 | 2.6 | 73.6238 | 0.069022 | 3.3131 | 12.77 | 12.77 | 19.155 | 1410.2639 | 2.5385 |  |  | 1.3221
2014-08-04 01:00 | 1.8 | 50.9703 | 0.047785 | 2.2937 | 10.18 | 10.18 | 15.27 | 778.3168 | 1.401 |  |  | 0.72967
2014-08-04 01:30 | 1.4 | 39.6436 | 0.037166 | 1.784 | 12.25 | 12.25 | 18.375 | 728.4509 | 1.3112 |  |  | 0.68292
2014-08-04 02:00 | 1.1 | 31.1485 | 0.029202 | 1.4017 | 15.31 | 15.31 | 22.965 | 715.326 | 1.2876 |  |  | 0.67062
2014-08-04 02:30 | 1.1 | 31.1485 | 0.029202 | 1.4017 | 16.07 | 16.07 | 24.105 | 750.8353 | 1.3515 |  |  | 0.70391
2014-08-04 03:00 | 0.96 | 27.1842 | 0.025485 | 1.2233 | 11.48 | 11.48 | 17.22 | 468.1115 | 0.8426 |  |  | 0.43885
2014-08-04 03:30 | 1.1 | 31.1485 | 0.029202 | 1.4017 | 13.81 | 13.81 | 20.715 | 645.2418 | 1.1614 |  |  | 0.60491
2014-08-04 04:00 | 0.88 | 24.9188 | 0.023361 | 1.1213 | 14.22 | 14.22 | 21.33 | 531.5185 | 0.95673 |  |  | 0.4983
2014-08-04 04:30 | 0.88 | 24.9188 | 0.023361 | 1.1213 | 10.97 | 10.97 | 16.455 | 410.0393 | 0.73807 |  |  | 0.38441
2014-08-04 05:00 | 0.88 | 24.9188 | 0.023361 | 1.1213 | 5.4 | 5.4 | 8.1 | 201.8425 | 0.36332 |  |  | 0.18923
2014-08-04 05:30 | 0.88 | 24.9188 | 0.023361 | 1.1213 | 5.02 | 5.02 | 7.53 | 187.6388 | 0.33775 |  |  | 0.17591
2014-08-04 06:00 | 0.8 | 22.6535 | 0.021238 | 1.0194 | 30.05 | 30.05 | 45.075 | 1021.1055 | 1.838 |  |  | 0.95729
2014-08-04 06:30 | 0.8 | 22.6535 | 0.021238 | 1.0194 | 12.65 | 12.65 | 18.975 | 429.8497 | 0.77373 |  |  | 0.40298
2014-08-04 07:00 | 0.8 | 22.6535 | 0.021238 | 1.0194 | 10.63 | 10.63 | 15.945 | 361.2097 | 0.65018 |  |  | 0.33863
2014-08-04 07:30 | 0.73 | 20.6713 | 0.019379 | 0.93021 | 5.14 | 5.14 | 7.71 | 159.3757 | 0.28688 |  |  | 0.14941
2014-08-04 08:00 | 0.67 | 18.9723 | 0.017787 | 0.85375 | 22.53 | 22.53 | 33.795 | 641.1684 | 1.1541 |  |  | 0.6011
2014-08-04 08:30 | 0.73 | 20.6713 | 0.019379 | 0.93021 | 17.76 | 17.76 | 26.64 | 550.6834 | 0.99123 |  |  | 0.51627
2014-08-04 09:00 | 0.67 | 18.9723 | 0.017787 | 0.85375 | 6.63 | 6.63 | 9.945 | 188.6794 | 0.33962 |  |  | 0.17689
2014-08-04 09:30 | 0.61 | 17.2733 | 0.016194 | 0.7773 | 23.23 | 23.23 | 34.845 | 601.8873 | 1.0834 |  |  | 0.56427
2014-08-04 10:00 | 0.61 | 17.2733 | 0.016194 | 0.7773 | 7.91 | 7.91 | 11.865 | 204.9474 | 0.36891 |  |  | 0.19214
2014-08-04 10:30 | 0.67 | 18.9723 | 0.017787 | 0.85375 | 21.58 | 21.58 | 32.37 | 614.1329 | 1.1054 |  |  | 0.57575
2014-08-04 11:00 | 0.61 | 17.2733 | 0.016194 | 0.7773 | 6.15 | 6.15 | 9.225 | 159.346 | 0.28682 |  |  | 0.14939
2014-08-04 11:30 | 0.55 | 15.5743 | 0.014601 | 0.70084 | 5.32 | 5.32 | 7.98 | 124.2826 | 0.22371 |  |  | 0.11651
2014-08-04 12:00 | 0.55 | 15.5743 | 0.014601 | 0.70084 | 17.45 | 17.45 | 26.175 | 407.6564 | 0.73378 |  |  | 0.38218
2014-08-04 12:30 | 0.5 | 14.1584 | 0.013274 | 0.63713 | 11.1 | 11.1 | 16.65 | 235.7377 | 0.42433 |  |  | 0.221
2014-08-04 13:00 | 0.55 | 15.5743 | 0.014601 | 0.70084 | 7.82 | 7.82 | 11.73 | 182.6861 | 0.32884 |  |  | 0.17127
2014-08-04 13:30 | 0.55 | 15.5743 | 0.014601 | 0.70084 | 13.89 | 13.89 | 20.835 | 324.4898 | 0.58408 |  |  | 0.30421
2014-08-04 14:00 | 0.61 | 17.2733 | 0.016194 | 0.7773 | 31.51 | 31.51 | 47.265 | 816.4214 | 1.4696 |  |  | 0.7654
2014-08-04 14:30 | 0.555 | 15.7158 | 0.014734 | 0.70721 | 10.7 | 10.7 | 16.05 | 252.2394 | 0.45403 |  |  | 0.23647
2014-08-04 15:00 | 0.5 | 14.1584 | 0.013274 | 0.63713 | 2.11 | 2.11 | 3.165 | 44.8114 | 0.080661 |  |  | 0.042011
2014-08-04 15:30 | 0.5 | 14.1584 | 0.013274 | 0.63713 | 1.26 | 1.26 | 1.89 | 26.7594 | 0.048167 |  |  | 0.025087
2014-08-04 16:00 | 0.5 | 14.1584 | 0.013274 | 0.63713 | 1.14 | 1.14 | 1.71 | 24.2109 | 0.04358 |  |  | 0.022698
2014-08-04 16:30 | 0.5 | 14.1584 | 0.013274 | 0.63713 | 1 | 1 | 1.5 | 21.2376 | 0.038228 |  |  | 0.01991
2014-08-04 17:00 | 0.5 | 14.1584 | 0.013274 | 0.63713 | 1.07 | 1.07 | 1.605 | 22.7243 | 0.040904 |  |  | 0.021304
2014-08-04 17:30 | 0.45 | 12.7426 | 0.011946 | 0.57342 | 0.89 | 0.89 | 1.335 | 17.0113 | 0.03062 |  |  | 0.015948
2014-08-04 18:00 | 0.5 | 14.1584 | 0.013274 | 0.63713 | 0.87 | 0.87 | 1.305 | 18.4767 | 0.033258 |  |  | 0.017322
2014-08-04 18:30 | 0.5 | 14.1584 | 0.013274 | 0.63713 | 1.03 | 1.03 | 1.545 | 21.8748 | 0.039375 |  |  | 0.020508
2014-08-04 19:00 | 0.5 | 14.1584 | 0.013274 | 0.63713 | 0.85 | 0.85 | 1.275 | 18.052 | 0.032494 |  |  | 0.016924
2014-08-04 19:30 | 0.5 | 14.1584 | 0.013274 | 0.63713 | 0.82 | 0.82 | 1.23 | 17.4149 | 0.031347 |  |  | 0.016326
2014-08-04 20:00 | 0.5 | 14.1584 | 0.013274 | 0.63713 | 0.79 | 0.79 | 1.185 | 16.7777 | 0.0302 |  |  | 0.015729
2014-08-04 20:30 | 0.5 | 14.1584 | 0.013274 | 0.63713 | 0.85 | 0.85 | 1.275 | 18.052 | 0.032494 |  |  | 0.016924
2014-08-04 21:00 | 0.5 | 14.1584 | 0.013274 | 0.63713 | 0.81 | 0.81 | 1.215 | 17.2025 | 0.030964 |  |  | 0.016127
2014-08-04 21:30 | 0.5 | 14.1584 | 0.013274 | 0.63713 | 0.78 | 0.78 | 1.17 | 16.5654 | 0.029818 |  |  | 0.01553
2014-08-04 22:00 | 0.5 | 14.1584 | 0.013274 | 0.63713 | 0.81 | 0.81 | 1.215 | 17.2025 | 0.030964 |  |  | 0.016127
2014-08-04 22:30 | 0.45 | 12.7426 | 0.011946 | 0.57342 | 0.76 | 0.76 | 1.14 | 14.5265 | 0.026148 |  |  | 0.013619
2014-08-04 23:00 | 0.5 | 14.1584 | 0.013274 | 0.63713 | 0.84 | 0.84 | 1.26 | 17.8396 | 0.032111 |  |  | 0.016725
2014-08-04 23:30 | 0.45 | 12.7426 | 0.011946 | 0.57342 | 0.77 | 0.77 | 1.155 | 14.7177 | 0.026492 |  |  | 0.013798
2014-08-05 | 0.45 | 12.7426 | 0.011946 | 0.57342 | 0.7 | 0.7 | 1.05 | 13.3797 | 0.024083 | 2.3572 | 1.2277 | 0.012543 | 0.58921 | 0.58921 | 0.63713
2014-08-05 00:30 | 0.45 | 12.7426 | 0.011946 | 0.57342 | 0.75 | 0.75 | 1.125 | 14.3354 | 0.025804 |  |  | 0.013439
2014-08-05 01:00 | 0.45 | 12.7426 | 0.011946 | 0.57342 | 0.97 | 0.97 | 1.455 | 18.5405 | 0.033373 |  |  | 0.017382
2014-08-05 01:30 | 0.5 | 14.1584 | 0.013274 | 0.63713 | 0.75 | 0.75 | 1.125 | 15.9282 | 0.028671 |  |  | 0.014933
2014-08-05 02:00 | 0.45 | 12.7426 | 0.011946 | 0.57342 | 0.84 | 0.84 | 1.26 | 16.0557 | 0.0289 |  |  | 0.015052
2014-08-05 02:30 | 0.45 | 12.7426 | 0.011946 | 0.57342 | 0.85 | 0.85 | 1.275 | 16.2468 | 0.029244 |  |  | 0.015231
2014-08-05 03:00 | 0.475 | 13.4505 | 0.01261 | 0.60527 | 0.7 | 0.7 | 1.05 | 14.123 | 0.025421 |  |  | 0.01324
2014-08-05 03:30 | 0.5 | 14.1584 | 0.013274 | 0.63713 | 0.64 | 0.64 | 0.96 | 13.5921 | 0.024466 |  |  | 0.012743
2014-08-05 04:00 | 0.45 | 12.7426 | 0.011946 | 0.57342 | 0.61 | 0.61 | 0.915 | 11.6595 | 0.020987 |  |  | 0.010931
2014-08-05 04:30 | 0.45 | 12.7426 | 0.011946 | 0.57342 | 0.63 | 0.63 | 0.945 | 12.0417 | 0.021675 |  |  | 0.011289
2014-08-05 05:00 | 0.5 | 14.1584 | 0.013274 | 0.63713 | 0.67 | 0.67 | 1.005 | 14.2292 | 0.025613 |  |  | 0.01334
2014-08-05 05:30 | 0.5 | 14.1584 | 0.013274 | 0.63713 | 0.65 | 0.65 | 0.975 | 13.8045 | 0.024848 |  |  | 0.012942
2014-08-05 06:00 | 0.5 | 14.1584 | 0.013274 | 0.63713 | 0.58 | 0.58 | 0.87 | 12.3178 | 0.022172 |  |  | 0.011548
2014-08-05 06:30 | 0.41 | 11.6099 | 0.010884 | 0.52245 | 0.57 | 0.57 | 0.855 | 9.9265 | 0.017868 |  |  | 0.0093061
2014-08-05 07:00 | 0.45 | 12.7426 | 0.011946 | 0.57342 | 0.61 | 0.61 | 0.915 | 11.6595 | 0.020987 |  |  | 0.010931
2014-08-05 07:30 | 0.45 | 12.7426 | 0.011946 | 0.57342 | 1.02 | 1.02 | 1.53 | 19.4961 | 0.035093 |  |  | 0.018278
2014-08-05 08:00 | 0.45 | 12.7426 | 0.011946 | 0.57342 | 6.54 | 6.54 | 9.81 | 125.0047 | 0.22501 |  |  | 0.11719
2014-08-05 08:30 | 0.5 | 14.1584 | 0.013274 | 0.63713 | 1.69 | 1.69 | 2.535 | 35.8916 | 0.064605 |  |  | 0.033648
2014-08-05 09:00 | 0.45 | 12.7426 | 0.011946 | 0.57342 | 1.73 | 1.73 | 2.595 | 33.067 | 0.059521 |  |  | 0.031
2014-08-05 09:30 | 0.5 | 14.1584 | 0.013274 | 0.63713 | 1.24 | 1.24 | 1.86 | 26.3347 | 0.047402 |  |  | 0.024689
2014-08-05 10:00 | 0.5 | 14.1584 | 0.013274 | 0.63713 | 0.71 | 0.71 | 1.065 | 15.0787 | 0.027142 |  |  | 0.014136
2014-08-05 10:30 | 0.5 | 14.1584 | 0.013274 | 0.63713 | 0.91 | 0.91 | 1.365 | 19.3262 | 0.034787 |  |  | 0.018118
2014-08-05 11:00 | 0.5 | 14.1584 | 0.013274 | 0.63713 | 1.08 | 1.08 | 1.62 | 22.9366 | 0.041286 |  |  | 0.021503
2014-08-05 11:30 | 0.5 | 14.1584 | 0.013274 | 0.63713 | 0.8 | 0.8 | 1.2 | 16.9901 | 0.030582 |  |  | 0.015928
2014-08-05 12:00 | 0.5 | 14.1584 | 0.013274 | 0.63713 | 0.78 | 0.78 | 1.17 | 16.5654 | 0.029818 |  |  | 0.01553
2014-08-05 12:30 | 0.45 | 12.7426 | 0.011946 | 0.57342 | 1.21 | 1.21 | 1.815 | 23.1278 | 0.04163 |  |  | 0.021682
2014-08-05 13:00 | 0.41 | 11.6099 | 0.010884 | 0.52245 | 0.93 | 0.93 | 1.395 | 16.1958 | 0.029152 |  |  | 0.015184
2014-08-05 13:30 | 0.45 | 12.7426 | 0.011946 | 0.57342 | 16.01 | 16.01 | 24.015 | 306.0131 | 0.55082 |  |  | 0.28689
2014-08-05 14:00 | 0.45 | 12.7426 | 0.011946 | 0.57342 | 6.66 | 6.66 | 9.99 | 127.2984 | 0.22914 |  |  | 0.11934
2014-08-05 14:30 | 0.45 | 12.7426 | 0.011946 | 0.57342 | 1.4 | 1.4 | 2.1 | 26.7594 | 0.048167 |  |  | 0.025087
2014-08-05 15:00 | 0.5 | 14.1584 | 0.013274 | 0.63713 | 0.88 | 0.88 | 1.32 | 18.6891 | 0.03364 |  |  | 0.017521
2014-08-05 15:30 | 0.5 | 14.1584 | 0.013274 | 0.63713 | 0.98 | 0.98 | 1.47 | 20.8129 | 0.037463 |  |  | 0.019512
2014-08-05 16:00 | 0.45 | 12.7426 | 0.011946 | 0.57342 | 1.29 | 1.29 | 1.935 | 24.6569 | 0.044382 |  |  | 0.023116
2014-08-05 16:30 | 0.5 | 14.1584 | 0.013274 | 0.63713 | 0.76 | 0.76 | 1.14 | 16.1406 | 0.029053 |  |  | 0.015132
2014-08-05 17:00 | 0.5 | 14.1584 | 0.013274 | 0.63713 | 0.78 | 0.78 | 1.17 | 16.5654 | 0.029818 |  |  | 0.01553
2014-08-05 17:30 | 0.5 | 14.1584 | 0.013274 | 0.63713 | 0.75 | 0.75 | 1.125 | 15.9282 | 0.028671 |  |  | 0.014933
2014-08-05 18:00 | 0.45 | 12.7426 | 0.011946 | 0.57342 | 0.8 | 0.8 | 1.2 | 15.2911 | 0.027524 |  |  | 0.014335
2014-08-05 18:30 | 0.45 | 12.7426 | 0.011946 | 0.57342 | 0.68 | 0.68 | 1.02 | 12.9974 | 0.023395 |  |  | 0.012185
2014-08-05 19:00 | 0.45 | 12.7426 | 0.011946 | 0.57342 | 0.81 | 0.81 | 1.215 | 15.4822 | 0.027868 |  |  | 0.014515
2014-08-05 19:30 | 0.45 | 12.7426 | 0.011946 | 0.57342 | 0.79 | 0.79 | 1.185 | 15.1 | 0.02718 |  |  | 0.014156
2014-08-05 20:00 | 0.41 | 11.6099 | 0.010884 | 0.52245 | 0.67 | 0.67 | 1.005 | 11.668 | 0.021002 |  |  | 0.010939
2014-08-05 20:30 | 0.41 | 11.6099 | 0.010884 | 0.52245 | 0.7 | 0.7 | 1.05 | 12.1904 | 0.021943 |  |  | 0.011429
2014-08-05 21:00 | 0.41 | 11.6099 | 0.010884 | 0.52245 | 0.66 | 0.66 | 0.99 | 11.4938 | 0.020689 |  |  | 0.010775
2014-08-05 21:30 | 0.41 | 11.6099 | 0.010884 | 0.52245 | 0.64 | 0.64 | 0.96 | 11.1455 | 0.020062 |  |  | 0.010449
2014-08-05 22:00 | 0.45 | 12.7426 | 0.011946 | 0.57342 | 0.63 | 0.63 | 0.945 | 12.0417 | 0.021675 |  |  | 0.011289
2014-08-05 22:30 | 0.41 | 11.6099 | 0.010884 | 0.52245 | 0.7 | 0.7 | 1.05 | 12.1904 | 0.021943 |  |  | 0.011429
2014-08-05 23:00 | 0.45 | 12.7426 | 0.011946 | 0.57342 | 0.72 | 0.72 | 1.08 | 13.762 | 0.024772 |  |  | 0.012902
2014-08-05 23:30 | 0.45 | 12.7426 | 0.011946 | 0.57342 | 0.81 | 0.81 | 1.215 | 15.4822 | 0.027868 |  |  | 0.014515
2014-08-06 | 0.5 | 14.1584 | 0.013274 | 0.63713 | 1.16 | 1.16 | 1.74 | 24.6357 | 0.044344 | 4.0346 | 2.1014 | 0.023096 | 0.57766 | 0.57766 | 0.7773
2014-08-06 00:30 | 0.61 | 17.2733 | 0.016194 | 0.7773 | 1.14 | 1.14 | 1.71 | 29.5373 | 0.053167 |  |  | 0.027691
2014-08-06 01:00 | 0.55 | 15.5743 | 0.014601 | 0.70084 | 0.77 | 0.77 | 1.155 | 17.9883 | 0.032379 |  |  | 0.016864
2014-08-06 01:30 | 0.5 | 14.1584 | 0.013274 | 0.63713 | 1.25 | 1.25 | 1.875 | 26.547 | 0.047785 |  |  | 0.024888
2014-08-06 02:00 | 0.45 | 12.7426 | 0.011946 | 0.57342 | 1.55 | 1.55 | 2.325 | 29.6265 | 0.053328 |  |  | 0.027775
2014-08-06 02:30 | 0.5 | 14.1584 | 0.013274 | 0.63713 | 1.7 | 1.7 | 2.55 | 36.104 | 0.064987 |  |  | 0.033847
2014-08-06 03:00 | 0.45 | 12.7426 | 0.011946 | 0.57342 | 1.43 | 1.43 | 2.145 | 27.3328 | 0.049199 |  |  | 0.025625
2014-08-06 03:30 | 0.45 | 12.7426 | 0.011946 | 0.57342 | 1.15 | 1.15 | 1.725 | 21.981 | 0.039566 |  |  | 0.020607
2014-08-06 04:00 | 0.45 | 12.7426 | 0.011946 | 0.57342 | 0.91 | 0.91 | 1.365 | 17.3936 | 0.031309 |  |  | 0.016307
2014-08-06 04:30 | 0.45 | 12.7426 | 0.011946 | 0.57342 | 0.81 | 0.81 | 1.215 | 15.4822 | 0.027868 |  |  | 0.014515
2014-08-06 05:00 | 0.45 | 12.7426 | 0.011946 | 0.57342 | 0.79 | 0.79 | 1.185 | 15.1 | 0.02718 |  |  | 0.014156
2014-08-06 05:30 | 0.45 | 12.7426 | 0.011946 | 0.57342 | 0.71 | 0.71 | 1.065 | 13.5708 | 0.024428 |  |  | 0.012723
2014-08-06 06:00 | 0.45 | 12.7426 | 0.011946 | 0.57342 | 0.71 | 0.71 | 1.065 | 13.5708 | 0.024428 |  |  | 0.012723
2014-08-06 06:30 | 0.45 | 12.7426 | 0.011946 | 0.57342 | 0.64 | 0.64 | 0.96 | 12.2329 | 0.022019 |  |  | 0.011468
2014-08-06 07:00 | 0.45 | 12.7426 | 0.011946 | 0.57342 | 0.69 | 0.69 | 1.035 | 13.1886 | 0.023739 |  |  | 0.012364
2014-08-06 07:30 | 0.45 | 12.7426 | 0.011946 | 0.57342 | 0.74 | 0.74 | 1.11 | 14.1443 | 0.02546 |  |  | 0.01326
2014-08-06 08:00 | 0.45 | 12.7426 | 0.011946 | 0.57342 | 0.88 | 0.88 | 1.32 | 16.8202 | 0.030276 |  |  | 0.015769
2014-08-06 08:30 | 0.41 | 11.6099 | 0.010884 | 0.52245 | 12.12 | 12.12 | 18.18 | 211.0681 | 0.37992 |  |  | 0.19788
2014-08-06 09:00 | 0.41 | 11.6099 | 0.010884 | 0.52245 | 1.51 | 1.51 | 2.265 | 26.2964 | 0.047334 |  |  | 0.024653
2014-08-06 09:30 | 0.41 | 11.6099 | 0.010884 | 0.52245 | 1.01 | 1.01 | 1.515 | 17.589 | 0.03166 |  |  | 0.01649
2014-08-06 10:00 | 0.45 | 12.7426 | 0.011946 | 0.57342 | 0.79 | 0.79 | 1.185 | 15.1 | 0.02718 |  |  | 0.014156
2014-08-06 10:30 | 0.45 | 12.7426 | 0.011946 | 0.57342 | 3.58 | 3.58 | 5.37 | 68.4277 | 0.12317 |  |  | 0.064151
2014-08-06 11:00 | 0.41 | 11.6099 | 0.010884 | 0.52245 | 41.29 | 41.29 | 61.935 | 719.0596 | 1.2943 |  |  | 0.67412
2014-08-06 11:30 | 0.45 | 12.7426 | 0.011946 | 0.57342 | 18.92 | 18.92 | 28.38 | 361.6344 | 0.65094 |  |  | 0.33903
2014-08-06 12:00 | 0.45 | 12.7426 | 0.011946 | 0.57342 | 3.73 | 3.73 | 5.595 | 71.2947 | 0.12833 |  |  | 0.066839
2014-08-06 12:30 | 0.45 | 12.7426 | 0.011946 | 0.57342 | 1.55 | 1.55 | 2.325 | 29.6265 | 0.053328 |  |  | 0.027775
2014-08-06 13:00 | 0.45 | 12.7426 | 0.011946 | 0.57342 | 1.5 | 1.5 | 2.25 | 28.6708 | 0.051607 |  |  | 0.026879
2014-08-06 13:30 | 0.45 | 12.7426 | 0.011946 | 0.57342 | 1.09 | 1.09 | 1.635 | 20.8341 | 0.037501 |  |  | 0.019532
2014-08-06 14:00 | 0.45 | 12.7426 | 0.011946 | 0.57342 | 1.06 | 1.06 | 1.59 | 20.2607 | 0.036469 |  |  | 0.018994
2014-08-06 14:30 | 0.45 | 12.7426 | 0.011946 | 0.57342 | 1.02 | 1.02 | 1.53 | 19.4961 | 0.035093 |  |  | 0.018278
2014-08-06 15:00 | 0.41 | 11.6099 | 0.010884 | 0.52245 | 0.97 | 0.97 | 1.455 | 16.8924 | 0.030406 |  |  | 0.015837
2014-08-06 15:30 | 0.45 | 12.7426 | 0.011946 | 0.57342 | 0.84 | 0.84 | 1.26 | 16.0557 | 0.0289 |  |  | 0.015052
2014-08-06 16:00 | 0.41 | 11.6099 | 0.010884 | 0.52245 | 0.91 | 0.91 | 1.365 | 15.8475 | 0.028526 |  |  | 0.014857
2014-08-06 16:30 | 0.41 | 11.6099 | 0.010884 | 0.52245 | 0.86 | 0.86 | 1.29 | 14.9768 | 0.026958 |  |  | 0.014041
2014-08-06 17:00 | 0.45 | 12.7426 | 0.011946 | 0.57342 | 0.9 | 0.9 | 1.35 | 17.2025 | 0.030964 |  |  | 0.016127
2014-08-06 17:30 | 0.41 | 11.6099 | 0.010884 | 0.52245 | 0.72 | 0.72 | 1.08 | 12.5387 | 0.02257 |  |  | 0.011755
2014-08-06 18:00 | 0.5 | 14.1584 | 0.013274 | 0.63713 | 0.83 | 0.83 | 1.245 | 17.6272 | 0.031729 |  |  | 0.016526
2014-08-06 18:30 | 0.5 | 14.1584 | 0.013274 | 0.63713 | 0.81 | 0.81 | 1.215 | 17.2025 | 0.030964 |  |  | 0.016127
2014-08-06 19:00 | 0.48333 | 13.6865 | 0.012831 | 0.61589 | 0.96 | 0.96 | 1.44 | 19.7085 | 0.035475 |  |  | 0.018477
2014-08-06 19:30 | 0.46667 | 13.2145 | 0.012389 | 0.59465 | 0.86 | 0.86 | 1.29 | 17.0467 | 0.030684 |  |  | 0.015981
2014-08-06 20:00 | 0.45 | 12.7426 | 0.011946 | 0.57342 | 0.94 | 0.94 | 1.41 | 17.967 | 0.032341 |  |  | 0.016844
2014-08-06 20:30 | 0.45 | 12.7426 | 0.011946 | 0.57342 | 0.85 | 0.85 | 1.275 | 16.2468 | 0.029244 |  |  | 0.015231
2014-08-06 21:00 | 0.45 | 12.7426 | 0.011946 | 0.57342 | 0.78 | 0.78 | 1.17 | 14.9088 | 0.026836 |  |  | 0.013977
2014-08-06 21:30 | 0.45 | 12.7426 | 0.011946 | 0.57342 | 0.77 | 0.77 | 1.155 | 14.7177 | 0.026492 |  |  | 0.013798
2014-08-06 22:00 | 0.45 | 12.7426 | 0.011946 | 0.57342 | 0.82 | 0.82 | 1.23 | 15.6734 | 0.028212 |  |  | 0.014694
2014-08-06 22:30 | 0.43667 | 12.365 | 0.011592 | 0.55643 | 0.76 | 0.76 | 1.14 | 14.0961 | 0.025373 |  |  | 0.013215
2014-08-06 23:00 | 0.42333 | 11.9875 | 0.011238 | 0.53944 | 0.78 | 0.78 | 1.17 | 14.0253 | 0.025246 |  |  | 0.013149
2014-08-06 23:30 | 0.41 | 11.6099 | 0.010884 | 0.52245 | 0.81 | 0.81 | 1.215 | 14.106 | 0.025391 |  |  | 0.013224
2014-08-07 | 0.41 | 11.6099 | 0.010884 | 0.52245 | 0.69 | 0.69 | 1.035 | 12.0163 | 0.021629 | 2.3128 | 1.2046 | 0.011265 | 0.51727 | 0.51727 | 0.63713
2014-08-07 00:30 | 0.41 | 11.6099 | 0.010884 | 0.52245 | 0.81 | 0.81 | 1.215 | 14.106 | 0.025391 |  |  | 0.013224
2014-08-07 01:00 | 0.41 | 11.6099 | 0.010884 | 0.52245 | 0.73 | 0.73 | 1.095 | 12.7128 | 0.022883 |  |  | 0.011918
2014-08-07 01:30 | 0.33 | 9.3446 | 0.0087605 | 0.42051 | 0.7 | 0.7 | 1.05 | 9.8118 | 0.017661 |  |  | 0.0091986
2014-08-07 02:00 | 0.41 | 11.6099 | 0.010884 | 0.52245 | 0.73 | 0.73 | 1.095 | 12.7128 | 0.022883 |  |  | 0.011918
2014-08-07 02:30 | 0.37 | 10.4772 | 0.0098224 | 0.47148 | 3.76 | 3.76 | 5.64 | 59.0916 | 0.10636 |  |  | 0.055398
2014-08-07 03:00 | 0.33 | 9.3446 | 0.0087605 | 0.42051 | 1.75 | 1.75 | 2.625 | 24.5295 | 0.044153 |  |  | 0.022996
2014-08-07 03:30 | 0.3 | 8.4951 | 0.0079641 | 0.38228 | 1 | 1 | 1.5 | 12.7426 | 0.022937 |  |  | 0.011946
2014-08-07 04:00 | 0.355 | 10.0525 | 0.0094242 | 0.45236 | 0.9 | 0.9 | 1.35 | 13.5708 | 0.024428 |  |  | 0.012723
2014-08-07 04:30 | 0.41 | 11.6099 | 0.010884 | 0.52245 | 0.88 | 0.88 | 1.32 | 15.3251 | 0.027585 |  |  | 0.014367
2014-08-07 05:00 | 0.45 | 12.7426 | 0.011946 | 0.57342 | 0.88 | 0.88 | 1.32 | 16.8202 | 0.030276 |  |  | 0.015769
2014-08-07 05:30 | 0.45 | 12.7426 | 0.011946 | 0.57342 | 0.89 | 0.89 | 1.335 | 17.0113 | 0.03062 |  |  | 0.015948
2014-08-07 06:00 | 0.41 | 11.6099 | 0.010884 | 0.52245 | 0.99 | 0.99 | 1.485 | 17.2407 | 0.031033 |  |  | 0.016163
2014-08-07 06:30 | 0.45 | 12.7426 | 0.011946 | 0.57342 | 0.93 | 0.93 | 1.395 | 17.7759 | 0.031997 |  |  | 0.016665
2014-08-07 07:00 | 0.41 | 11.6099 | 0.010884 | 0.52245 | 1.03 | 1.03 | 1.545 | 17.9373 | 0.032287 |  |  | 0.016816
2014-08-07 07:30 | 0.45 | 12.7426 | 0.011946 | 0.57342 | 0.83 | 0.83 | 1.245 | 15.8645 | 0.028556 |  |  | 0.014873
2014-08-07 08:00 | 0.45 | 12.7426 | 0.011946 | 0.57342 | 20.07 | 20.07 | 30.105 | 383.6154 | 0.69051 |  |  | 0.35964
2014-08-07 08:30 | 0.41 | 11.6099 | 0.010884 | 0.52245 | 4.37 | 4.37 | 6.555 | 76.1029 | 0.13699 |  |  | 0.071347
2014-08-07 09:00 | 0.41 | 11.6099 | 0.010884 | 0.52245 | 1.36 | 1.36 | 2.04 | 23.6842 | 0.042632 |  |  | 0.022204
2014-08-07 09:30 | 0.37 | 10.4772 | 0.0098224 | 0.47148 | 0.92 | 0.92 | 1.38 | 14.4586 | 0.026025 |  |  | 0.013555
2014-08-07 10:00 | 0.45 | 12.7426 | 0.011946 | 0.57342 | 0.75 | 0.75 | 1.125 | 14.3354 | 0.025804 |  |  | 0.013439
2014-08-07 10:30 | 0.45 | 12.7426 | 0.011946 | 0.57342 | 0.75 | 0.75 | 1.125 | 14.3354 | 0.025804 |  |  | 0.013439
2014-08-07 11:00 | 0.37 | 10.4772 | 0.0098224 | 0.47148 | 0.78 | 0.78 | 1.17 | 12.2584 | 0.022065 |  |  | 0.011492
2014-08-07 11:30 | 0.37 | 10.4772 | 0.0098224 | 0.47148 | 0.78 | 0.78 | 1.17 | 12.2584 | 0.022065 |  |  | 0.011492
2014-08-07 12:00 | 0.41 | 11.6099 | 0.010884 | 0.52245 | 0.77 | 0.77 | 1.155 | 13.4094 | 0.024137 |  |  | 0.012571
2014-08-07 12:30 | 0.41 | 11.6099 | 0.010884 | 0.52245 | 0.76 | 0.76 | 1.14 | 13.2353 | 0.023824 |  |  | 0.012408
2014-08-07 13:00 | 0.41 | 11.6099 | 0.010884 | 0.52245 | 2.46 | 2.46 | 3.69 | 42.8406 | 0.077113 |  |  | 0.040163
2014-08-07 13:30 | 0.37 | 10.4772 | 0.0098224 | 0.47148 | 1.26 | 1.26 | 1.89 | 19.802 | 0.035644 |  |  | 0.018564
2014-08-07 14:00 | 0.41 | 11.6099 | 0.010884 | 0.52245 | 4.5 | 4.5 | 6.75 | 78.3669 | 0.14106 |  |  | 0.073469
2014-08-07 14:30 | 0.37 | 10.4772 | 0.0098224 | 0.47148 | 1.8 | 1.8 | 2.7 | 28.2885 | 0.050919 |  |  | 0.02652
2014-08-07 15:00 | 0.41 | 11.6099 | 0.010884 | 0.52245 | 1.09 | 1.09 | 1.635 | 18.9822 | 0.034168 |  |  | 0.017796
2014-08-07 15:30 | 0.37 | 10.4772 | 0.0098224 | 0.47148 | 0.96 | 0.96 | 1.44 | 15.0872 | 0.027157 |  |  | 0.014144
2014-08-07 16:00 | 0.41 | 11.6099 | 0.010884 | 0.52245 | 0.83 | 0.83 | 1.245 | 14.4543 | 0.026018 |  |  | 0.013551
2014-08-07 16:30 | 0.37 | 10.4772 | 0.0098224 | 0.47148 | 0.76 | 0.76 | 1.14 | 11.944 | 0.021499 |  |  | 0.011198
2014-08-07 17:00 | 0.41 | 11.6099 | 0.010884 | 0.52245 | 0.78 | 0.78 | 1.17 | 13.5836 | 0.02445 |  |  | 0.012735
2014-08-07 17:30 | 0.41 | 11.6099 | 0.010884 | 0.52245 | 0.73 | 0.73 | 1.095 | 12.7128 | 0.022883 |  |  | 0.011918
2014-08-07 18:00 | 0.45 | 12.7426 | 0.011946 | 0.57342 | 0.75 | 0.75 | 1.125 | 14.3354 | 0.025804 |  |  | 0.013439
2014-08-07 18:30 | 0.41 | 11.6099 | 0.010884 | 0.52245 | 0.72 | 0.72 | 1.08 | 12.5387 | 0.02257 |  |  | 0.011755
2014-08-07 19:00 | 0.45 | 12.7426 | 0.011946 | 0.57342 | 0.77 | 0.77 | 1.155 | 14.7177 | 0.026492 |  |  | 0.013798
2014-08-07 19:30 | 0.41 | 11.6099 | 0.010884 | 0.52245 | 0.73 | 0.73 | 1.095 | 12.7128 | 0.022883 |  |  | 0.011918
2014-08-07 20:00 | 0.41 | 11.6099 | 0.010884 | 0.52245 | 0.84 | 0.84 | 1.26 | 14.6285 | 0.026331 |  |  | 0.013714
2014-08-07 20:30 | 0.45 | 12.7426 | 0.011946 | 0.57342 | 0.9 | 0.9 | 1.35 | 17.2025 | 0.030964 |  |  | 0.016127
2014-08-07 21:00 | 0.5 | 14.1584 | 0.013274 | 0.63713 | 0.68 | 0.68 | 1.02 | 14.4416 | 0.025995 |  |  | 0.013539
2014-08-07 21:30 | 0.37 | 10.4772 | 0.0098224 | 0.47148 | 0.75 | 0.75 | 1.125 | 11.7869 | 0.021216 |  |  | 0.01105
2014-08-07 22:00 | 0.41 | 11.6099 | 0.010884 | 0.52245 | 0.64 | 0.64 | 0.96 | 11.1455 | 0.020062 |  |  | 0.010449
2014-08-07 22:30 | 0.37 | 10.4772 | 0.0098224 | 0.47148 | 0.78 | 0.78 | 1.17 | 12.2584 | 0.022065 |  |  | 0.011492
2014-08-07 23:00 | 0.45 | 12.7426 | 0.011946 | 0.57342 | 0.71 | 0.71 | 1.065 | 13.5708 | 0.024428 |  |  | 0.012723
2014-08-07 23:30 | 0.41 | 11.6099 | 0.010884 | 0.52245 | 0.72 | 0.72 | 1.08 | 12.5387 | 0.02257 |  |  | 0.011755
2014-08-08 | 0.37 | 10.4772 | 0.0098224 | 0.47148 | 0.69 | 0.69 | 1.035 | 10.8439 | 0.019519 | 1.1871 | 0.61826 | 0.010166 | 0.48873 | 0.48873 | 0.70084
2014-08-08 00:30 | 0.41 | 11.6099 | 0.010884 | 0.52245 | 0.68 | 0.68 | 1.02 | 11.8421 | 0.021316 |  |  | 0.011102
2014-08-08 01:00 | 0.33 | 9.3446 | 0.0087605 | 0.42051 | 0.7 | 0.7 | 1.05 | 9.8118 | 0.017661 |  |  | 0.0091986
2014-08-08 01:30 | 0.33 | 9.3446 | 0.0087605 | 0.42051 | 0.7 | 0.7 | 1.05 | 9.8118 | 0.017661 |  |  | 0.0091986
2014-08-08 02:00 | 0.41 | 11.6099 | 0.010884 | 0.52245 | 0.62 | 0.62 | 0.93 | 10.7972 | 0.019435 |  |  | 0.010122
2014-08-08 02:30 | 0.5 | 14.1584 | 0.013274 | 0.63713 | 0.57 | 0.57 | 0.855 | 12.1055 | 0.02179 |  |  | 0.011349
2014-08-08 03:00 | 0.5 | 14.1584 | 0.013274 | 0.63713 | 0.76 | 0.76 | 1.14 | 16.1406 | 0.029053 |  |  | 0.015132
2014-08-08 03:30 | 0.45 | 12.7426 | 0.011946 | 0.57342 | 0.81 | 0.81 | 1.215 | 15.4822 | 0.027868 |  |  | 0.014515
2014-08-08 04:00 | 0.41 | 11.6099 | 0.010884 | 0.52245 | 0.67 | 0.67 | 1.005 | 11.668 | 0.021002 |  |  | 0.010939
2014-08-08 04:30 | 0.37 | 10.4772 | 0.0098224 | 0.47148 | 0.61 | 0.61 | 0.915 | 9.5867 | 0.017256 |  |  | 0.0089875
2014-08-08 05:00 | 0.37 | 10.4772 | 0.0098224 | 0.47148 | 1.03 | 1.03 | 1.545 | 16.1873 | 0.029137 |  |  | 0.015176
2014-08-08 05:30 | 0.33 | 9.3446 | 0.0087605 | 0.42051 | 0.66 | 0.66 | 0.99 | 9.2511 | 0.016652 |  |  | 0.0086729
2014-08-08 06:00 | 0.33 | 9.3446 | 0.0087605 | 0.42051 | 0.62 | 0.62 | 0.93 | 8.6904 | 0.015643 |  |  | 0.0081473
2014-08-08 06:30 | 0.37 | 10.4772 | 0.0098224 | 0.47148 | 0.64 | 0.64 | 0.96 | 10.0581 | 0.018105 |  |  | 0.0094295
2014-08-08 07:00 | 0.41 | 11.6099 | 0.010884 | 0.52245 | 0.6 | 0.6 | 0.9 | 10.4489 | 0.018808 |  |  | 0.0097959
2014-08-08 07:30 | 0.37 | 10.4772 | 0.0098224 | 0.47148 | 0.66 | 0.66 | 0.99 | 10.3725 | 0.01867 |  |  | 0.0097242
2014-08-08 08:00 | 0.37 | 10.4772 | 0.0098224 | 0.47148 | 0.64 | 0.64 | 0.96 | 10.0581 | 0.018105 |  |  | 0.0094295
2014-08-08 08:30 | 0.37 | 10.4772 | 0.0098224 | 0.47148 | 1.06 | 1.06 | 1.59 | 16.6588 | 0.029986 |  |  | 0.015618
2014-08-08 09:00 | 0.33 | 9.3446 | 0.0087605 | 0.42051 | 1.94 | 1.94 | 2.91 | 27.1927 | 0.048947 |  |  | 0.025493
2014-08-08 09:30 | 0.33 | 9.3446 | 0.0087605 | 0.42051 | 1.27 | 1.27 | 1.905 | 17.8014 | 0.032042 |  |  | 0.016689
2014-08-08 10:00 | 0.35 | 9.9109 | 0.0092915 | 0.44599 | 3.17 | 3.17 | 4.755 | 47.1263 | 0.084827 |  |  | 0.044181
2014-08-08 10:30 | 0.37 | 10.4772 | 0.0098224 | 0.47148 | 2.11 | 2.11 | 3.165 | 33.1604 | 0.059689 |  |  | 0.031088
2014-08-08 11:00 | 0.37 | 10.4772 | 0.0098224 | 0.47148 | 2.01 | 2.01 | 3.015 | 31.5889 | 0.05686 |  |  | 0.029615
2014-08-08 11:30 | 0.3 | 8.4951 | 0.0079641 | 0.38228 | 1.17 | 1.17 | 1.755 | 14.9088 | 0.026836 |  |  | 0.013977
2014-08-08 12:00 | 0.33 | 9.3446 | 0.0087605 | 0.42051 | 0.68 | 0.68 | 1.02 | 9.5315 | 0.017157 |  |  | 0.0089357
2014-08-08 12:30 | 0.33 | 9.3446 | 0.0087605 | 0.42051 | 0.69 | 0.69 | 1.035 | 9.6716 | 0.017409 |  |  | 0.0090671
2014-08-08 13:00 | 0.33 | 9.3446 | 0.0087605 | 0.42051 | 0.64 | 0.64 | 0.96 | 8.9708 | 0.016147 |  |  | 0.0084101
2014-08-08 13:30 | 0.33 | 9.3446 | 0.0087605 | 0.42051 | 0.69 | 0.69 | 1.035 | 9.6716 | 0.017409 |  |  | 0.0090671
2014-08-08 14:00 | 0.33 | 9.3446 | 0.0087605 | 0.42051 | 0.72 | 0.72 | 1.08 | 10.0921 | 0.018166 |  |  | 0.0094614
2014-08-08 14:30 | 0.33 | 9.3446 | 0.0087605 | 0.42051 | 0.66 | 0.66 | 0.99 | 9.2511 | 0.016652 |  |  | 0.0086729
2014-08-08 15:00 | 0.37 | 10.4772 | 0.0098224 | 0.47148 | 0.65 | 0.65 | 0.975 | 10.2153 | 0.018388 |  |  | 0.0095768
2014-08-08 15:30 | 0.37 | 10.4772 | 0.0098224 | 0.47148 | 0.73 | 0.73 | 1.095 | 11.4726 | 0.020651 |  |  | 0.010756
2014-08-08 16:00 | 0.33 | 9.3446 | 0.0087605 | 0.42051 | 0.78 | 0.78 | 1.17 | 10.9331 | 0.01968 |  |  | 0.01025
2014-08-08 16:30 | 0.37 | 10.4772 | 0.0098224 | 0.47148 | 0.69 | 0.69 | 1.035 | 10.8439 | 0.019519 |  |  | 0.010166
2014-08-08 17:00 | 0.37 | 10.4772 | 0.0098224 | 0.47148 | 0.64 | 0.64 | 0.96 | 10.0581 | 0.018105 |  |  | 0.0094295
2014-08-08 17:30 | 0.37 | 10.4772 | 0.0098224 | 0.47148 | 0.8 | 0.8 | 1.2 | 12.5727 | 0.022631 |  |  | 0.011787
2014-08-08 18:00 | 0.33 | 9.3446 | 0.0087605 | 0.42051 | 0.77 | 0.77 | 1.155 | 10.793 | 0.019427 |  |  | 0.010118
2014-08-08 18:30 | 0.37 | 10.4772 | 0.0098224 | 0.47148 | 0.69 | 0.69 | 1.035 | 10.8439 | 0.019519 |  |  | 0.010166
2014-08-08 19:00 | 0.41 | 11.6099 | 0.010884 | 0.52245 | 0.75 | 0.75 | 1.125 | 13.0611 | 0.02351 |  |  | 0.012245
2014-08-08 19:30 | 0.45 | 12.7426 | 0.011946 | 0.57342 | 0.65 | 0.65 | 0.975 | 12.424 | 0.022363 |  |  | 0.011648
2014-08-08 20:00 | 0.41 | 11.6099 | 0.010884 | 0.52245 | 0.64 | 0.64 | 0.96 | 11.1455 | 0.020062 |  |  | 0.010449
2014-08-08 20:30 | 0.45 | 12.7426 | 0.011946 | 0.57342 | 0.61 | 0.61 | 0.915 | 11.6595 | 0.020987 |  |  | 0.010931
2014-08-08 21:00 | 0.5 | 14.1584 | 0.013274 | 0.63713 | 0.67 | 0.67 | 1.005 | 14.2292 | 0.025613 |  |  | 0.01334
2014-08-08 21:30 | 0.45 | 12.7426 | 0.011946 | 0.57342 | 0.65 | 0.65 | 0.975 | 12.424 | 0.022363 |  |  | 0.011648
2014-08-08 22:00 | 0.55 | 15.5743 | 0.014601 | 0.70084 | 0.9 | 0.9 | 1.35 | 21.0253 | 0.037845 |  |  | 0.019711
2014-08-08 22:30 | 0.5 | 14.1584 | 0.013274 | 0.63713 | 0.69 | 0.69 | 1.035 | 14.654 | 0.026377 |  |  | 0.013738
2014-08-08 23:00 | 0.41 | 11.6099 | 0.010884 | 0.52245 | 0.66 | 0.66 | 0.99 | 11.4938 | 0.020689 |  |  | 0.010775
2014-08-08 23:30 | 0.37 | 10.4772 | 0.0098224 | 0.47148 | 0.69 | 0.69 | 1.035 | 10.8439 | 0.019519 |  |  | 0.010166
2014-08-09 | 0.37 | 10.4772 | 0.0098224 | 0.47148 | 0.69 | 0.69 | 1.035 | 10.8439 | 0.019519 | 1.0696 | 0.55706 | 0.010166 | 0.49855 | 0.49855 | 0.57342
2014-08-09 00:30 | 0.37 | 10.4772 | 0.0098224 | 0.47148 | 0.77 | 0.77 | 1.155 | 12.1012 | 0.021782 |  |  | 0.011345
2014-08-09 01:00 | 0.41 | 11.6099 | 0.010884 | 0.52245 | 0.81 | 0.81 | 1.215 | 14.106 | 0.025391 |  |  | 0.013224
2014-08-09 01:30 | 0.41 | 11.6099 | 0.010884 | 0.52245 | 0.73 | 0.73 | 1.095 | 12.7128 | 0.022883 |  |  | 0.011918
2014-08-09 02:00 | 0.37 | 10.4772 | 0.0098224 | 0.47148 | 0.75 | 0.75 | 1.125 | 11.7869 | 0.021216 |  |  | 0.01105
2014-08-09 02:30 | 0.39 | 11.0436 | 0.010353 | 0.49696 | 0.63 | 0.63 | 0.945 | 10.4362 | 0.018785 |  |  | 0.0097839
2014-08-09 03:00 | 0.41 | 11.6099 | 0.010884 | 0.52245 | 0.67 | 0.67 | 1.005 | 11.668 | 0.021002 |  |  | 0.010939
2014-08-09 03:30 | 0.41 | 11.6099 | 0.010884 | 0.52245 | 0.65 | 0.65 | 0.975 | 11.3197 | 0.020375 |  |  | 0.010612
2014-08-09 04:00 | 0.41 | 11.6099 | 0.010884 | 0.52245 | 0.69 | 0.69 | 1.035 | 12.0163 | 0.021629 |  |  | 0.011265
2014-08-09 04:30 | 0.41 | 11.6099 | 0.010884 | 0.52245 | 0.73 | 0.73 | 1.095 | 12.7128 | 0.022883 |  |  | 0.011918
2014-08-09 05:00 | 0.41 | 11.6099 | 0.010884 | 0.52245 | 0.85 | 0.85 | 1.275 | 14.8026 | 0.026645 |  |  | 0.013877
2014-08-09 05:30 | 0.45 | 12.7426 | 0.011946 | 0.57342 | 0.84 | 0.84 | 1.26 | 16.0557 | 0.0289 |  |  | 0.015052
2014-08-09 06:00 | 0.45 | 12.7426 | 0.011946 | 0.57342 | 0.83 | 0.83 | 1.245 | 15.8645 | 0.028556 |  |  | 0.014873
2014-08-09 06:30 | 0.41 | 11.6099 | 0.010884 | 0.52245 | 0.71 | 0.71 | 1.065 | 12.3646 | 0.022256 |  |  | 0.011592
2014-08-09 07:00 | 0.45 | 12.7426 | 0.011946 | 0.57342 | 0.72 | 0.72 | 1.08 | 13.762 | 0.024772 |  |  | 0.012902
2014-08-09 07:30 | 0.41 | 11.6099 | 0.010884 | 0.52245 | 0.71 | 0.71 | 1.065 | 12.3646 | 0.022256 |  |  | 0.011592
2014-08-09 08:00 | 0.37 | 10.4772 | 0.0098224 | 0.47148 | 0.65 | 0.65 | 0.975 | 10.2153 | 0.018388 |  |  | 0.0095768
2014-08-09 08:30 | 0.37 | 10.4772 | 0.0098224 | 0.47148 | 0.73 | 0.73 | 1.095 | 11.4726 | 0.020651 |  |  | 0.010756
2014-08-09 09:00 | 0.37 | 10.4772 | 0.0098224 | 0.47148 | 0.73 | 0.73 | 1.095 | 11.4726 | 0.020651 |  |  | 0.010756
2014-08-09 09:30 | 0.37 | 10.4772 | 0.0098224 | 0.47148 | 0.71 | 0.71 | 1.065 | 11.1583 | 0.020085 |  |  | 0.010461
2014-08-09 10:00 | 0.37 | 10.4772 | 0.0098224 | 0.47148 | 0.74 | 0.74 | 1.11 | 11.6297 | 0.020934 |  |  | 0.010903
2014-08-09 10:30 | 0.37 | 10.4772 | 0.0098224 | 0.47148 | 0.73 | 0.73 | 1.095 | 11.4726 | 0.020651 |  |  | 0.010756
2014-08-09 11:00 | 0.41 | 11.6099 | 0.010884 | 0.52245 | 0.74 | 0.74 | 1.11 | 12.887 | 0.023197 |  |  | 0.012082
2014-08-09 11:30 | 0.41 | 11.6099 | 0.010884 | 0.52245 | 0.69 | 0.69 | 1.035 | 12.0163 | 0.021629 |  |  | 0.011265
2014-08-09 12:00 | 0.37 | 10.4772 | 0.0098224 | 0.47148 | 0.73 | 0.73 | 1.095 | 11.4726 | 0.020651 |  |  | 0.010756
2014-08-09 12:30 | 0.41 | 11.6099 | 0.010884 | 0.52245 | 0.74 | 0.74 | 1.11 | 12.887 | 0.023197 |  |  | 0.012082
2014-08-09 13:00 | 0.41 | 11.6099 | 0.010884 | 0.52245 | 0.69 | 0.69 | 1.035 | 12.0163 | 0.021629 |  |  | 0.011265
2014-08-09 13:30 | 0.37 | 10.4772 | 0.0098224 | 0.47148 | 0.72 | 0.72 | 1.08 | 11.3154 | 0.020368 |  |  | 0.010608
2014-08-09 14:00 | 0.37 | 10.4772 | 0.0098224 | 0.47148 | 0.73 | 0.73 | 1.095 | 11.4726 | 0.020651 |  |  | 0.010756
2014-08-09 14:30 | 0.37 | 10.4772 | 0.0098224 | 0.47148 | 0.68 | 0.68 | 1.02 | 10.6868 | 0.019236 |  |  | 0.010019
2014-08-09 15:00 | 0.41 | 11.6099 | 0.010884 | 0.52245 | 0.74 | 0.74 | 1.11 | 12.887 | 0.023197 |  |  | 0.012082
2014-08-09 15:30 | 0.41 | 11.6099 | 0.010884 | 0.52245 | 0.8 | 0.8 | 1.2 | 13.9319 | 0.025077 |  |  | 0.013061
2014-08-09 16:00 | 0.37 | 10.4772 | 0.0098224 | 0.47148 | 0.84 | 0.84 | 1.26 | 13.2013 | 0.023762 |  |  | 0.012376
2014-08-09 16:30 | 0.41 | 11.6099 | 0.010884 | 0.52245 | 0.76 | 0.76 | 1.14 | 13.2353 | 0.023824 |  |  | 0.012408
2014-08-09 17:00 | 0.41 | 11.6099 | 0.010884 | 0.52245 | 0.76 | 0.76 | 1.14 | 13.2353 | 0.023824 |  |  | 0.012408
2014-08-09 17:30 | 0.37 | 10.4772 | 0.0098224 | 0.47148 | 0.86 | 0.86 | 1.29 | 13.5156 | 0.024328 |  |  | 0.012671
2014-08-09 18:00 | 0.41 | 11.6099 | 0.010884 | 0.52245 | 0.9 | 0.9 | 1.35 | 15.6734 | 0.028212 |  |  | 0.014694
2014-08-09 18:30 | 0.41 | 11.6099 | 0.010884 | 0.52245 | 0.7 | 0.7 | 1.05 | 12.1904 | 0.021943 |  |  | 0.011429
2014-08-09 19:00 | 0.37 | 10.4772 | 0.0098224 | 0.47148 | 0.71 | 0.71 | 1.065 | 11.1583 | 0.020085 |  |  | 0.010461
2014-08-09 19:30 | 0.37 | 10.4772 | 0.0098224 | 0.47148 | 0.84 | 0.84 | 1.26 | 13.2013 | 0.023762 |  |  | 0.012376
2014-08-09 20:00 | 0.41 | 11.6099 | 0.010884 | 0.52245 | 0.94 | 0.94 | 1.41 | 16.37 | 0.029466 |  |  | 0.015347
2014-08-09 20:30 | 0.37 | 10.4772 | 0.0098224 | 0.47148 | 0.76 | 0.76 | 1.14 | 11.944 | 0.021499 |  |  | 0.011198
2014-08-09 21:00 | 0.37 | 10.4772 | 0.0098224 | 0.47148 | 0.83 | 0.83 | 1.245 | 13.0442 | 0.023479 |  |  | 0.012229
2014-08-09 21:30 | 0.37 | 10.4772 | 0.0098224 | 0.47148 | 0.78 | 0.78 | 1.17 | 12.2584 | 0.022065 |  |  | 0.011492
2014-08-09 22:00 | 0.37 | 10.4772 | 0.0098224 | 0.47148 | 0.66 | 0.66 | 0.99 | 10.3725 | 0.01867 |  |  | 0.0097242
2014-08-09 22:30 | 0.37 | 10.4772 | 0.0098224 | 0.47148 | 0.64 | 0.64 | 0.96 | 10.0581 | 0.018105 |  |  | 0.0094295
2014-08-09 23:00 | 0.33 | 9.3446 | 0.0087605 | 0.42051 | 0.69 | 0.69 | 1.035 | 9.6716 | 0.017409 |  |  | 0.0090671
2014-08-09 23:30 | 0.37 | 10.4772 | 0.0098224 | 0.47148 | 0.71 | 0.71 | 1.065 | 11.1583 | 0.020085 |  |  | 0.010461
2014-08-10 | 0.37 | 10.4772 | 0.0098224 | 0.47148 | 0.78 | 0.78 | 1.17 | 12.2584 | 0.022065 | 0.95573 | 0.49778 | 0.011492 | 0.49298 | 0.49298 | 0.63713
2014-08-10 00:30 | 0.37 | 10.4772 | 0.0098224 | 0.47148 | 0.75 | 0.75 | 1.125 | 11.7869 | 0.021216 |  |  | 0.01105
2014-08-10 01:00 | 0.45 | 12.7426 | 0.011946 | 0.57342 | 0.76 | 0.76 | 1.14 | 14.5265 | 0.026148 |  |  | 0.013619
2014-08-10 01:30 | 0.37 | 10.4772 | 0.0098224 | 0.47148 | 0.64 | 0.64 | 0.96 | 10.0581 | 0.018105 |  |  | 0.0094295
2014-08-10 02:00 | 0.41 | 11.6099 | 0.010884 | 0.52245 | 0.6 | 0.6 | 0.9 | 10.4489 | 0.018808 |  |  | 0.0097959
2014-08-10 02:30 | 0.41 | 11.6099 | 0.010884 | 0.52245 | 0.69 | 0.69 | 1.035 | 12.0163 | 0.021629 |  |  | 0.011265
2014-08-10 03:00 | 0.5 | 14.1584 | 0.013274 | 0.63713 | 0.67 | 0.67 | 1.005 | 14.2292 | 0.025613 |  |  | 0.01334
2014-08-10 03:30 | 0.45 | 12.7426 | 0.011946 | 0.57342 | 0.84 | 0.84 | 1.26 | 16.0557 | 0.0289 |  |  | 0.015052
2014-08-10 04:00 | 0.41 | 11.6099 | 0.010884 | 0.52245 | 0.72 | 0.72 | 1.08 | 12.5387 | 0.02257 |  |  | 0.011755
2014-08-10 04:30 | 0.41 | 11.6099 | 0.010884 | 0.52245 | 0.71 | 0.71 | 1.065 | 12.3646 | 0.022256 |  |  | 0.011592
2014-08-10 05:00 | 0.41 | 11.6099 | 0.010884 | 0.52245 | 0.69 | 0.69 | 1.035 | 12.0163 | 0.021629 |  |  | 0.011265
2014-08-10 05:30 | 0.41 | 11.6099 | 0.010884 | 0.52245 | 0.67 | 0.67 | 1.005 | 11.668 | 0.021002 |  |  | 0.010939
2014-08-10 06:00 | 0.41 | 11.6099 | 0.010884 | 0.52245 | 0.62 | 0.62 | 0.93 | 10.7972 | 0.019435 |  |  | 0.010122
2014-08-10 06:30 | 0.41 | 11.6099 | 0.010884 | 0.52245 | 0.61 | 0.61 | 0.915 | 10.6231 | 0.019122 |  |  | 0.0099591
2014-08-10 07:00 | 0.41 | 11.6099 | 0.010884 | 0.52245 | 0.66 | 0.66 | 0.99 | 11.4938 | 0.020689 |  |  | 0.010775
2014-08-10 07:30 | 0.41 | 11.6099 | 0.010884 | 0.52245 | 0.67 | 0.67 | 1.005 | 11.668 | 0.021002 |  |  | 0.010939
2014-08-10 08:00 | 0.41 | 11.6099 | 0.010884 | 0.52245 | 0.68 | 0.68 | 1.02 | 11.8421 | 0.021316 |  |  | 0.011102
2014-08-10 08:30 | 0.41 | 11.6099 | 0.010884 | 0.52245 | 0.64 | 0.64 | 0.96 | 11.1455 | 0.020062 |  |  | 0.010449
2014-08-10 09:00 | 0.37 | 10.4772 | 0.0098224 | 0.47148 | 0.58 | 0.58 | 0.87 | 9.1152 | 0.016407 |  |  | 0.0085455
2014-08-10 09:30 | 0.41 | 11.6099 | 0.010884 | 0.52245 | 0.64 | 0.64 | 0.96 | 11.1455 | 0.020062 |  |  | 0.010449
2014-08-10 10:00 | 0.37 | 10.4772 | 0.0098224 | 0.47148 | 0.56 | 0.56 | 0.84 | 8.8009 | 0.015842 |  |  | 0.0082508
2014-08-10 10:30 | 0.37 | 10.4772 | 0.0098224 | 0.47148 | 0.59 | 0.59 | 0.885 | 9.2724 | 0.01669 |  |  | 0.0086928
2014-08-10 11:00 | 0.37 | 10.4772 | 0.0098224 | 0.47148 | 0.55 | 0.55 | 0.825 | 8.6437 | 0.015559 |  |  | 0.0081035
2014-08-10 11:30 | 0.41 | 11.6099 | 0.010884 | 0.52245 | 0.66 | 0.66 | 0.99 | 11.4938 | 0.020689 |  |  | 0.010775
2014-08-10 12:00 | 0.37 | 10.4772 | 0.0098224 | 0.47148 | 0.57 | 0.57 | 0.855 | 8.958 | 0.016124 |  |  | 0.0083982
2014-08-10 12:30 | 0.41 | 11.6099 | 0.010884 | 0.52245 | 0.66 | 0.66 | 0.99 | 11.4938 | 0.020689 |  |  | 0.010775
2014-08-10 13:00 | 0.37 | 10.4772 | 0.0098224 | 0.47148 | 0.65 | 0.65 | 0.975 | 10.2153 | 0.018388 |  |  | 0.0095768
2014-08-10 13:30 | 0.37 | 10.4772 | 0.0098224 | 0.47148 | 0.65 | 0.65 | 0.975 | 10.2153 | 0.018388 |  |  | 0.0095768
2014-08-10 14:00 | 0.41 | 11.6099 | 0.010884 | 0.52245 | 0.62 | 0.62 | 0.93 | 10.7972 | 0.019435 |  |  | 0.010122
2014-08-10 14:30 | 0.37 | 10.4772 | 0.0098224 | 0.47148 | 0.66 | 0.66 | 0.99 | 10.3725 | 0.01867 |  |  | 0.0097242
2014-08-10 15:00 | 0.37 | 10.4772 | 0.0098224 | 0.47148 | 0.65 | 0.65 | 0.975 | 10.2153 | 0.018388 |  |  | 0.0095768
2014-08-10 15:30 | 0.37 | 10.4772 | 0.0098224 | 0.47148 | 0.68 | 0.68 | 1.02 | 10.6868 | 0.019236 |  |  | 0.010019
2014-08-10 16:00 | 0.37 | 10.4772 | 0.0098224 | 0.47148 | 0.65 | 0.65 | 0.975 | 10.2153 | 0.018388 |  |  | 0.0095768
2014-08-10 16:30 | 0.37 | 10.4772 | 0.0098224 | 0.47148 | 0.7 | 0.7 | 1.05 | 11.0011 | 0.019802 |  |  | 0.010314
2014-08-10 17:00 | 0.37 | 10.4772 | 0.0098224 | 0.47148 | 0.66 | 0.66 | 0.99 | 10.3725 | 0.01867 |  |  | 0.0097242
2014-08-10 17:30 | 0.37 | 10.4772 | 0.0098224 | 0.47148 | 0.63 | 0.63 | 0.945 | 9.901 | 0.017822 |  |  | 0.0092822
2014-08-10 18:00 | 0.37 | 10.4772 | 0.0098224 | 0.47148 | 0.69 | 0.69 | 1.035 | 10.8439 | 0.019519 |  |  | 0.010166
2014-08-10 18:30 | 0.37 | 10.4772 | 0.0098224 | 0.47148 | 0.66 | 0.66 | 0.99 | 10.3725 | 0.01867 |  |  | 0.0097242
2014-08-10 19:00 | 0.37 | 10.4772 | 0.0098224 | 0.47148 | 0.7 | 0.7 | 1.05 | 11.0011 | 0.019802 |  |  | 0.010314
2014-08-10 19:30 | 0.33 | 9.3446 | 0.0087605 | 0.42051 | 0.64 | 0.64 | 0.96 | 8.9708 | 0.016147 |  |  | 0.0084101
2014-08-10 20:00 | 0.37 | 10.4772 | 0.0098224 | 0.47148 | 0.8 | 0.8 | 1.2 | 12.5727 | 0.022631 |  |  | 0.011787
2014-08-10 20:30 | 0.33 | 9.3446 | 0.0087605 | 0.42051 | 0.92 | 0.92 | 1.38 | 12.8955 | 0.023212 |  |  | 0.01209
2014-08-10 21:00 | 0.37 | 10.4772 | 0.0098224 | 0.47148 | 0.73 | 0.73 | 1.095 | 11.4726 | 0.020651 |  |  | 0.010756
2014-08-10 21:30 | 0.37 | 10.4772 | 0.0098224 | 0.47148 | 0.76 | 0.76 | 1.14 | 11.944 | 0.021499 |  |  | 0.011198
2014-08-10 22:00 | 0.37 | 10.4772 | 0.0098224 | 0.47148 | 0.73 | 0.73 | 1.095 | 11.4726 | 0.020651 |  |  | 0.010756
2014-08-10 22:30 | 0.37 | 10.4772 | 0.0098224 | 0.47148 | 0.68 | 0.68 | 1.02 | 10.6868 | 0.019236 |  |  | 0.010019
2014-08-10 23:00 | 0.37 | 10.4772 | 0.0098224 | 0.47148 | 0.61 | 0.61 | 0.915 | 9.5867 | 0.017256 |  |  | 0.0089875
2014-08-10 23:30 | 0.33 | 9.3446 | 0.0087605 | 0.42051 | 0.62 | 0.62 | 0.93 | 8.6904 | 0.015643 |  |  | 0.0081473
2014-08-11 | 0.37 | 10.4772 | 0.0098224 | 0.47148 | 0.63 | 0.63 | 0.945 | 9.901 | 0.017822 | 0.96721 | 0.50376 | 0.0092822 | 0.53638 | 0.53638 | 0.70084
2014-08-11 00:30 | 0.37 | 10.4772 | 0.0098224 | 0.47148 | 0.65 | 0.65 | 0.975 | 10.2153 | 0.018388 |  |  | 0.0095768
2014-08-11 01:00 | 0.37 | 10.4772 | 0.0098224 | 0.47148 | 0.63 | 0.63 | 0.945 | 9.901 | 0.017822 |  |  | 0.0092822
2014-08-11 01:30 | 0.37 | 10.4772 | 0.0098224 | 0.47148 | 0.64 | 0.64 | 0.96 | 10.0581 | 0.018105 |  |  | 0.0094295
2014-08-11 02:00 | 0.37 | 10.4772 | 0.0098224 | 0.47148 | 0.58 | 0.58 | 0.87 | 9.1152 | 0.016407 |  |  | 0.0085455
2014-08-11 02:30 | 0.37 | 10.4772 | 0.0098224 | 0.47148 | 0.6 | 0.6 | 0.9 | 9.4295 | 0.016973 |  |  | 0.0088402
2014-08-11 03:00 | 0.37 | 10.4772 | 0.0098224 | 0.47148 | 0.55 | 0.55 | 0.825 | 8.6437 | 0.015559 |  |  | 0.0081035
2014-08-11 03:30 | 0.37 | 10.4772 | 0.0098224 | 0.47148 | 0.69 | 0.69 | 1.035 | 10.8439 | 0.019519 |  |  | 0.010166
2014-08-11 04:00 | 0.37 | 10.4772 | 0.0098224 | 0.47148 | 0.56 | 0.56 | 0.84 | 8.8009 | 0.015842 |  |  | 0.0082508
2014-08-11 04:30 | 0.37 | 10.4772 | 0.0098224 | 0.47148 | 0.63 | 0.63 | 0.945 | 9.901 | 0.017822 |  |  | 0.0092822
2014-08-11 05:00 | 0.41 | 11.6099 | 0.010884 | 0.52245 | 0.54 | 0.54 | 0.81 | 9.404 | 0.016927 |  |  | 0.0088163
2014-08-11 05:30 | 0.37 | 10.4772 | 0.0098224 | 0.47148 | 0.54 | 0.54 | 0.81 | 8.4866 | 0.015276 |  |  | 0.0079561
2014-08-11 06:00 | 0.41 | 11.6099 | 0.010884 | 0.52245 | 0.69 | 0.69 | 1.035 | 12.0163 | 0.021629 |  |  | 0.011265
2014-08-11 06:30 | 0.41 | 11.6099 | 0.010884 | 0.52245 | 0.54 | 0.54 | 0.81 | 9.404 | 0.016927 |  |  | 0.0088163
2014-08-11 07:00 | 0.37 | 10.4772 | 0.0098224 | 0.47148 | 0.55 | 0.55 | 0.825 | 8.6437 | 0.015559 |  |  | 0.0081035
2014-08-11 07:30 | 0.41 | 11.6099 | 0.010884 | 0.52245 | 0.72 | 0.72 | 1.08 | 12.5387 | 0.02257 |  |  | 0.011755
2014-08-11 08:00 | 0.41 | 11.6099 | 0.010884 | 0.52245 | 0.58 | 0.58 | 0.87 | 10.1006 | 0.018181 |  |  | 0.0094693
2014-08-11 08:30 | 0.41 | 11.6099 | 0.010884 | 0.52245 | 0.6 | 0.6 | 0.9 | 10.4489 | 0.018808 |  |  | 0.0097959
2014-08-11 09:00 | 0.41 | 11.6099 | 0.010884 | 0.52245 | 0.61 | 0.61 | 0.915 | 10.6231 | 0.019122 |  |  | 0.0099591
2014-08-11 09:30 | 0.45 | 12.7426 | 0.011946 | 0.57342 | 0.6 | 0.6 | 0.9 | 11.4683 | 0.020643 |  |  | 0.010752
2014-08-11 10:00 | 0.45 | 12.7426 | 0.011946 | 0.57342 | 0.57 | 0.57 | 0.855 | 10.8949 | 0.019611 |  |  | 0.010214
2014-08-11 10:30 | 0.41 | 11.6099 | 0.010884 | 0.52245 | 0.61 | 0.61 | 0.915 | 10.6231 | 0.019122 |  |  | 0.0099591
2014-08-11 11:00 | 0.41 | 11.6099 | 0.010884 | 0.52245 | 0.57 | 0.57 | 0.855 | 9.9265 | 0.017868 |  |  | 0.0093061
2014-08-11 11:30 | 0.41 | 11.6099 | 0.010884 | 0.52245 | 0.58 | 0.58 | 0.87 | 10.1006 | 0.018181 |  |  | 0.0094693
2014-08-11 12:00 | 0.41 | 11.6099 | 0.010884 | 0.52245 | 0.59 | 0.59 | 0.885 | 10.2748 | 0.018495 |  |  | 0.0096326
2014-08-11 12:30 | 0.5 | 14.1584 | 0.013274 | 0.63713 | 0.6 | 0.6 | 0.9 | 12.7426 | 0.022937 |  |  | 0.011946
2014-08-11 13:00 | 0.5 | 14.1584 | 0.013274 | 0.63713 | 0.61 | 0.61 | 0.915 | 12.955 | 0.023319 |  |  | 0.012145
2014-08-11 13:30 | 0.45 | 12.7426 | 0.011946 | 0.57342 | 0.58 | 0.58 | 0.87 | 11.086 | 0.019955 |  |  | 0.010393
2014-08-11 14:00 | 0.5 | 14.1584 | 0.013274 | 0.63713 | 0.57 | 0.57 | 0.855 | 12.1055 | 0.02179 |  |  | 0.011349
2014-08-11 14:30 | 0.5 | 14.1584 | 0.013274 | 0.63713 | 0.56 | 0.56 | 0.84 | 11.8931 | 0.021408 |  |  | 0.01115
2014-08-11 15:00 | 0.45 | 12.7426 | 0.011946 | 0.57342 | 0.62 | 0.62 | 0.93 | 11.8506 | 0.021331 |  |  | 0.01111
2014-08-11 15:30 | 0.55 | 15.5743 | 0.014601 | 0.70084 | 0.72 | 0.72 | 1.08 | 16.8202 | 0.030276 |  |  | 0.015769
2014-08-11 16:00 | 0.41 | 11.6099 | 0.010884 | 0.52245 | 0.65 | 0.65 | 0.975 | 11.3197 | 0.020375 |  |  | 0.010612
2014-08-11 16:30 | 0.5 | 14.1584 | 0.013274 | 0.63713 | 0.63 | 0.63 | 0.945 | 13.3797 | 0.024083 |  |  | 0.012543
2014-08-11 17:00 | 0.41 | 11.6099 | 0.010884 | 0.52245 | 0.71 | 0.71 | 1.065 | 12.3646 | 0.022256 |  |  | 0.011592
2014-08-11 17:30 | 0.45 | 12.7426 | 0.011946 | 0.57342 | 0.61 | 0.61 | 0.915 | 11.6595 | 0.020987 |  |  | 0.010931
2014-08-11 18:00 | 0.41 | 11.6099 | 0.010884 | 0.52245 | 0.55 | 0.55 | 0.825 | 9.5782 | 0.017241 |  |  | 0.0089795
2014-08-11 18:30 | 0.41 | 11.6099 | 0.010884 | 0.52245 | 0.61 | 0.61 | 0.915 | 10.6231 | 0.019122 |  |  | 0.0099591
2014-08-11 19:00 | 0.45 | 12.7426 | 0.011946 | 0.57342 | 0.7 | 0.7 | 1.05 | 13.3797 | 0.024083 |  |  | 0.012543
2014-08-11 19:30 | 0.41 | 11.6099 | 0.010884 | 0.52245 | 0.61 | 0.61 | 0.915 | 10.6231 | 0.019122 |  |  | 0.0099591
2014-08-11 20:00 | 0.41 | 11.6099 | 0.010884 | 0.52245 | 0.59 | 0.59 | 0.885 | 10.2748 | 0.018495 |  |  | 0.0096326
2014-08-11 20:30 | 0.41 | 11.6099 | 0.010884 | 0.52245 | 0.73 | 0.73 | 1.095 | 12.7128 | 0.022883 |  |  | 0.011918
2014-08-11 21:00 | 0.5 | 14.1584 | 0.013274 | 0.63713 | 0.94 | 0.94 | 1.41 | 19.9634 | 0.035934 |  |  | 0.018716
2014-08-11 21:30 | 0.455 | 12.8842 | 0.012079 | 0.57979 | 0.61 | 0.61 | 0.915 | 11.789 | 0.02122 |  |  | 0.011052
2014-08-11 22:00 | 0.41 | 11.6099 | 0.010884 | 0.52245 | 0.62 | 0.62 | 0.93 | 10.7972 | 0.019435 |  |  | 0.010122
2014-08-11 22:30 | 0.41 | 11.6099 | 0.010884 | 0.52245 | 0.66 | 0.66 | 0.99 | 11.4938 | 0.020689 |  |  | 0.010775
2014-08-11 23:00 | 0.45 | 12.7426 | 0.011946 | 0.57342 | 0.64 | 0.64 | 0.96 | 12.2329 | 0.022019 |  |  | 0.011468
2014-08-11 23:30 | 0.41 | 11.6099 | 0.010884 | 0.52245 | 0.8 | 0.8 | 1.2 | 13.9319 | 0.025077 |  |  | 0.013061
2014-08-12 | 0.41 | 11.6099 | 0.010884 | 0.52245 | 1.28 | 1.28 | 1.92 | 22.291 | 0.040124 | 1181.2444 | 615.2314 | 0.020898 | 23.587 | 23.587 | 164.3793
2014-08-12 00:30 | 0.5 | 14.1584 | 0.013274 | 0.63713 | 2.54 | 2.54 | 3.81 | 53.9436 | 0.097098 |  |  | 0.050572
2014-08-12 01:00 | 1.3 | 36.8119 | 0.034511 | 1.6565 | 5.59 | 5.59 | 8.385 | 308.6678 | 0.5556 |  |  | 0.28938
2014-08-12 01:30 | 1.1 | 31.1485 | 0.029202 | 1.4017 | 4.51 | 4.51 | 6.765 | 210.7198 | 0.3793 |  |  | 0.19755
2014-08-12 02:00 | 1.1 | 31.1485 | 0.029202 | 1.4017 | 6.51 | 6.51 | 9.765 | 304.1654 | 0.5475 |  |  | 0.28516
2014-08-12 02:30 | 0.88 | 24.9188 | 0.023361 | 1.1213 | 5.22 | 5.22 | 7.83 | 195.1144 | 0.35121 |  |  | 0.18292
2014-08-12 03:00 | 0.8 | 22.6535 | 0.021238 | 1.0194 | 4.1 | 4.1 | 6.15 | 139.3189 | 0.25077 |  |  | 0.13061
2014-08-12 03:30 | 0.67 | 18.9723 | 0.017787 | 0.85375 | 3.5 | 3.5 | 5.25 | 99.6045 | 0.17929 |  |  | 0.093379
2014-08-12 04:00 | 0.55 | 15.5743 | 0.014601 | 0.70084 | 3.12 | 3.12 | 4.68 | 72.8876 | 0.1312 |  |  | 0.068332
2014-08-12 04:30 | 0.61 | 17.2733 | 0.016194 | 0.7773 | 2.74 | 2.74 | 4.11 | 70.9932 | 0.12779 |  |  | 0.066556
2014-08-12 05:00 | 0.5 | 14.1584 | 0.013274 | 0.63713 | 2.31 | 2.31 | 3.465 | 49.0589 | 0.088306 |  |  | 0.045993
2014-08-12 05:30 | 0.45 | 12.7426 | 0.011946 | 0.57342 | 2.04 | 2.04 | 3.06 | 38.9923 | 0.070186 |  |  | 0.036555
2014-08-12 06:00 | 0.41 | 11.6099 | 0.010884 | 0.52245 | 1.8 | 1.8 | 2.7 | 31.3467 | 0.056424 |  |  | 0.029388
2014-08-12 06:30 | 0.41 | 11.6099 | 0.010884 | 0.52245 | 1.5 | 1.5 | 2.25 | 26.1223 | 0.04702 |  |  | 0.02449
2014-08-12 07:00 | 0.45 | 12.7426 | 0.011946 | 0.57342 | 1.37 | 1.37 | 2.055 | 26.186 | 0.047135 |  |  | 0.024549
2014-08-12 07:30 | 0.45 | 12.7426 | 0.011946 | 0.57342 | 1.19 | 1.19 | 1.785 | 22.7455 | 0.040942 |  |  | 0.021324
2014-08-12 08:00 | 0.45 | 12.7426 | 0.011946 | 0.57342 | 1.13 | 1.13 | 1.695 | 21.5987 | 0.038878 |  |  | 0.020249
2014-08-12 08:30 | 0.45 | 12.7426 | 0.011946 | 0.57342 | 1.02 | 1.02 | 1.53 | 19.4961 | 0.035093 |  |  | 0.018278
2014-08-12 09:00 | 0.41 | 11.6099 | 0.010884 | 0.52245 | 1.15 | 1.15 | 1.725 | 20.0271 | 0.036049 |  |  | 0.018775
2014-08-12 09:30 | 16 | 453.0695 | 0.42475 | 20.3881 | 39.02 | 39.02 | 58.53 | 26518.1605 | 47.7327 |  |  | 24.8608
2014-08-12 10:00 | 56 | 1585.7434 | 1.4866 | 71.3585 | 30.93 | 30.93 | 46.395 | 73570.5655 | 132.427 |  |  | 68.9724
2014-08-12 10:30 | 33 | 934.4559 | 0.87605 | 42.0505 | 11.09 | 11.09 | 16.635 | 15544.6745 | 27.9804 |  |  | 14.5731
2014-08-12 11:00 | 33 | 934.4559 | 0.87605 | 42.0505 | 15.45 | 15.45 | 23.175 | 21656.0164 | 38.9808 |  |  | 20.3025
2014-08-12 11:30 | 40 | 1132.6739 | 1.0619 | 50.9703 | 15.06 | 15.06 | 22.59 | 25587.1026 | 46.0568 |  |  | 23.9879
2014-08-12 12:00 | 88 | 2491.8825 | 2.3361 | 112.1347 | 27.59 | 27.59 | 41.385 | 103126.5573 | 185.6278 |  |  | 96.6811
2014-08-12 12:30 | 129 | 3652.8732 | 3.4246 | 164.3793 | 25.3 | 25.3 | 37.95 | 138626.5384 | 249.5278 |  |  | 129.9624
2014-08-12 13:00 | 101 | 2860.0015 | 2.6813 | 128.7001 | 18.25 | 18.25 | 27.375 | 78292.5412 | 140.9266 |  |  | 73.3993
2014-08-12 13:30 | 53 | 1500.7929 | 1.407 | 67.5357 | 12.95 | 12.95 | 19.425 | 29152.9015 | 52.4752 |  |  | 27.3308
2014-08-12 14:00 | 45 | 1274.2581 | 1.1946 | 57.3416 | 11.16 | 11.16 | 16.74 | 21331.0805 | 38.3959 |  |  | 19.9979
2014-08-12 14:30 | 29 | 821.1886 | 0.76986 | 36.9535 | 9.5 | 9.5 | 14.25 | 11701.9369 | 21.0635 |  |  | 10.9706
2014-08-12 15:00 | 33 | 934.4559 | 0.87605 | 42.0505 | 11.23 | 11.23 | 16.845 | 15740.9103 | 28.3336 |  |  | 14.7571
2014-08-12 15:30 | 58 | 1642.3771 | 1.5397 | 73.907 | 13.22 | 13.22 | 19.83 | 32568.3379 | 58.623 |  |  | 30.5328
2014-08-12 16:00 | 33 | 934.4559 | 0.87605 | 42.0505 | 9.91 | 9.91 | 14.865 | 13890.6875 | 25.0032 |  |  | 13.0225
2014-08-12 16:30 | 28 | 792.8717 | 0.74332 | 35.6792 | 8.97 | 8.97 | 13.455 | 10668.0888 | 19.2026 |  |  | 10.0013
2014-08-12 17:00 | 21 | 594.6538 | 0.55749 | 26.7594 | 8.47 | 8.47 | 12.705 | 7555.0763 | 13.5991 |  |  | 7.0829
2014-08-12 17:30 | 16 | 453.0695 | 0.42475 | 20.3881 | 8.34 | 8.34 | 12.51 | 5667.9 | 10.2022 |  |  | 5.3137
2014-08-12 18:00 | 13 | 368.119 | 0.34511 | 16.5654 | 8.04 | 8.04 | 12.06 | 4439.5152 | 7.9911 |  |  | 4.162
2014-08-12 18:30 | 9.4 | 266.1784 | 0.24954 | 11.978 | 8.47 | 8.47 | 12.705 | 3381.796 | 6.0872 |  |  | 3.1704
2014-08-12 19:00 | 13 | 368.119 | 0.34511 | 16.5654 | 10.96 | 10.96 | 16.44 | 6051.8765 | 10.8934 |  |  | 5.6736
2014-08-12 19:30 | 8.1 | 229.3665 | 0.21503 | 10.3215 | 8.81 | 8.81 | 13.215 | 3031.0777 | 5.4559 |  |  | 2.8416
2014-08-12 20:00 | 5.1 | 144.4159 | 0.13539 | 6.4987 | 7.83 | 7.83 | 11.745 | 1696.165 | 3.0531 |  |  | 1.5902
2014-08-12 20:30 | 3.6 | 101.9406 | 0.095569 | 4.5873 | 7.36 | 7.36 | 11.04 | 1125.4248 | 2.0258 |  |  | 1.0551
2014-08-12 21:00 | 2.9 | 82.1189 | 0.076986 | 3.6953 | 7.17 | 7.17 | 10.755 | 883.1883 | 1.5897 |  |  | 0.82799
2014-08-12 21:30 | 2.2 | 62.2971 | 0.058403 | 2.8034 | 6.95 | 6.95 | 10.425 | 649.4469 | 1.169 |  |  | 0.60886
2014-08-12 22:00 | 2.1 | 59.4654 | 0.055749 | 2.6759 | 6.82 | 6.82 | 10.23 | 608.3308 | 1.095 |  |  | 0.57031
2014-08-12 22:30 | 1.9 | 53.802 | 0.050439 | 2.4211 | 6.66 | 6.66 | 9.99 | 537.4821 | 0.96747 |  |  | 0.50389
2014-08-12 23:00 | 1.8 | 50.9703 | 0.047785 | 2.2937 | 6.48 | 6.48 | 9.72 | 495.4315 | 0.89178 |  |  | 0.46447
2014-08-12 23:30 | 1.5 | 42.4753 | 0.039821 | 1.9114 | 6.51 | 6.51 | 9.765 | 414.771 | 0.74659 |  |  | 0.38885
2014-08-13 | 1.4 | 39.6436 | 0.037166 | 1.784 | 6.3 | 6.3 | 9.45 | 374.6319 | 0.67434 | 7.4138 | 3.8613 | 0.35122 | 0.7919 | 0.7919 | 1.784
2014-08-13 00:30 | 1.3 | 36.8119 | 0.034511 | 1.6565 | 5.96 | 5.96 | 8.94 | 329.0984 | 0.59238 |  |  | 0.30853
2014-08-13 01:00 | 1.1 | 31.1485 | 0.029202 | 1.4017 | 5.88 | 5.88 | 8.82 | 274.73 | 0.49451 |  |  | 0.25756
2014-08-13 01:30 | 1.1 | 31.1485 | 0.029202 | 1.4017 | 5.25 | 5.25 | 7.875 | 245.2947 | 0.44153 |  |  | 0.22996
2014-08-13 02:00 | 1.1 | 31.1485 | 0.029202 | 1.4017 | 5.03 | 5.03 | 7.545 | 235.0157 | 0.42303 |  |  | 0.22033
2014-08-13 02:30 | 0.96 | 27.1842 | 0.025485 | 1.2233 | 4.82 | 4.82 | 7.23 | 196.5416 | 0.35377 |  |  | 0.18426
2014-08-13 03:00 | 0.96 | 27.1842 | 0.025485 | 1.2233 | 4.59 | 4.59 | 6.885 | 187.163 | 0.33689 |  |  | 0.17547
2014-08-13 03:30 | 0.88 | 24.9188 | 0.023361 | 1.1213 | 4.39 | 4.39 | 6.585 | 164.0905 | 0.29536 |  |  | 0.15383
2014-08-13 04:00 | 0.88 | 24.9188 | 0.023361 | 1.1213 | 4.38 | 4.38 | 6.57 | 163.7167 | 0.29469 |  |  | 0.15348
2014-08-13 04:30 | 0.88 | 24.9188 | 0.023361 | 1.1213 | 4.15 | 4.15 | 6.225 | 155.1197 | 0.27922 |  |  | 0.14542
2014-08-13 05:00 | 0.8 | 22.6535 | 0.021238 | 1.0194 | 4.08 | 4.08 | 6.12 | 138.6393 | 0.24955 |  |  | 0.12997
2014-08-13 05:30 | 0.8 | 22.6535 | 0.021238 | 1.0194 | 3.76 | 3.76 | 5.64 | 127.7656 | 0.22998 |  |  | 0.11978
2014-08-13 06:00 | 0.73 | 20.6713 | 0.019379 | 0.93021 | 3.59 | 3.59 | 5.385 | 111.3149 | 0.20037 |  |  | 0.10436
2014-08-13 06:30 | 0.67 | 18.9723 | 0.017787 | 0.85375 | 3.46 | 3.46 | 5.19 | 98.4662 | 0.17724 |  |  | 0.092312
2014-08-13 07:00 | 0.67 | 18.9723 | 0.017787 | 0.85375 | 3.26 | 3.26 | 4.89 | 92.7745 | 0.16699 |  |  | 0.086976
2014-08-13 07:30 | 0.61 | 17.2733 | 0.016194 | 0.7773 | 2.99 | 2.99 | 4.485 | 77.4706 | 0.13945 |  |  | 0.072629
2014-08-13 08:00 | 0.61 | 17.2733 | 0.016194 | 0.7773 | 2.85 | 2.85 | 4.275 | 73.8433 | 0.13292 |  |  | 0.069228
2014-08-13 08:30 | 0.61 | 17.2733 | 0.016194 | 0.7773 | 2.69 | 2.69 | 4.035 | 69.6977 | 0.12546 |  |  | 0.065342
2014-08-13 09:00 | 0.55 | 15.5743 | 0.014601 | 0.70084 | 2.59 | 2.59 | 3.885 | 60.506 | 0.10891 |  |  | 0.056724
2014-08-13 09:30 | 0.55 | 15.5743 | 0.014601 | 0.70084 | 2.51 | 2.51 | 3.765 | 58.6371 | 0.10555 |  |  | 0.054972
2014-08-13 10:00 | 0.55 | 15.5743 | 0.014601 | 0.70084 | 2.27 | 2.27 | 3.405 | 53.0304 | 0.095455 |  |  | 0.049716
2014-08-13 10:30 | 0.55 | 15.5743 | 0.014601 | 0.70084 | 2.2 | 2.2 | 3.3 | 51.3951 | 0.092511 |  |  | 0.048183
2014-08-13 11:00 | 0.55 | 15.5743 | 0.014601 | 0.70084 | 2.07 | 2.07 | 3.105 | 48.3581 | 0.087045 |  |  | 0.045336
2014-08-13 11:30 | 0.5 | 14.1584 | 0.013274 | 0.63713 | 1.95 | 1.95 | 2.925 | 41.4134 | 0.074544 |  |  | 0.038825
2014-08-13 12:00 | 0.5 | 14.1584 | 0.013274 | 0.63713 | 1.89 | 1.89 | 2.835 | 40.1391 | 0.07225 |  |  | 0.03763
2014-08-13 12:30 | 0.5 | 14.1584 | 0.013274 | 0.63713 | 1.77 | 1.77 | 2.655 | 37.5906 | 0.067663 |  |  | 0.035241
2014-08-13 13:00 | 0.5 | 14.1584 | 0.013274 | 0.63713 | 1.72 | 1.72 | 2.58 | 36.5287 | 0.065752 |  |  | 0.034246
2014-08-13 13:30 | 0.45 | 12.7426 | 0.011946 | 0.57342 | 1.68 | 1.68 | 2.52 | 32.1113 | 0.0578 |  |  | 0.030104
2014-08-13 14:00 | 0.45 | 12.7426 | 0.011946 | 0.57342 | 1.54 | 1.54 | 2.31 | 29.4354 | 0.052984 |  |  | 0.027596
2014-08-13 14:30 | 0.45 | 12.7426 | 0.011946 | 0.57342 | 1.5 | 1.5 | 2.25 | 28.6708 | 0.051607 |  |  | 0.026879
2014-08-13 15:00 | 0.5 | 14.1584 | 0.013274 | 0.63713 | 1.45 | 1.45 | 2.175 | 30.7946 | 0.05543 |  |  | 0.02887
2014-08-13 15:30 | 0.45 | 12.7426 | 0.011946 | 0.57342 | 4.9 | 4.9 | 7.35 | 93.658 | 0.16858 |  |  | 0.087804
2014-08-13 16:00 | 0.45 | 12.7426 | 0.011946 | 0.57342 | 1.36 | 1.36 | 2.04 | 25.9949 | 0.046791 |  |  | 0.02437
2014-08-13 16:30 | 0.45 | 12.7426 | 0.011946 | 0.57342 | 1.38 | 1.38 | 2.07 | 26.3771 | 0.047479 |  |  | 0.024729
2014-08-13 17:00 | 0.45 | 12.7426 | 0.011946 | 0.57342 | 1.38 | 1.38 | 2.07 | 26.3771 | 0.047479 |  |  | 0.024729
2014-08-13 17:30 | 0.45 | 12.7426 | 0.011946 | 0.57342 | 1.37 | 1.37 | 2.055 | 26.186 | 0.047135 |  |  | 0.024549
2014-08-13 18:00 | 0.41 | 11.6099 | 0.010884 | 0.52245 | 1.41 | 1.41 | 2.115 | 24.555 | 0.044199 |  |  | 0.02302
2014-08-13 18:30 | 0.41 | 11.6099 | 0.010884 | 0.52245 | 1.23 | 1.23 | 1.845 | 21.4203 | 0.038557 |  |  | 0.020082
2014-08-13 19:00 | 0.41 | 11.6099 | 0.010884 | 0.52245 | 1.18 | 1.18 | 1.77 | 20.5495 | 0.036989 |  |  | 0.019265
2014-08-13 19:30 | 0.41 | 11.6099 | 0.010884 | 0.52245 | 1.24 | 1.24 | 1.86 | 21.5944 | 0.03887 |  |  | 0.020245
2014-08-13 20:00 | 0.41 | 11.6099 | 0.010884 | 0.52245 | 1.29 | 1.29 | 1.935 | 22.4652 | 0.040437 |  |  | 0.021061
2014-08-13 20:30 | 0.41 | 11.6099 | 0.010884 | 0.52245 | 1.21 | 1.21 | 1.815 | 21.072 | 0.03793 |  |  | 0.019755
2014-08-13 21:00 | 0.41 | 11.6099 | 0.010884 | 0.52245 | 1.31 | 1.31 | 1.965 | 22.8135 | 0.041064 |  |  | 0.021388
2014-08-13 21:30 | 0.41 | 11.6099 | 0.010884 | 0.52245 | 1.25 | 1.25 | 1.875 | 21.7686 | 0.039183 |  |  | 0.020408
2014-08-13 22:00 | 0.41 | 11.6099 | 0.010884 | 0.52245 | 1.12 | 1.12 | 1.68 | 19.5046 | 0.035108 |  |  | 0.018286
2014-08-13 22:30 | 0.41 | 11.6099 | 0.010884 | 0.52245 | 1.16 | 1.16 | 1.74 | 20.2012 | 0.036362 |  |  | 0.018939
2014-08-13 23:00 | 0.41 | 11.6099 | 0.010884 | 0.52245 | 1.18 | 1.18 | 1.77 | 20.5495 | 0.036989 |  |  | 0.019265
2014-08-13 23:30 | 0.41 | 11.6099 | 0.010884 | 0.52245 | 1.13 | 1.13 | 1.695 | 19.6788 | 0.035422 |  |  | 0.018449
2014-08-14 | 0.41 | 11.6099 | 0.010884 | 0.52245 | 1.12 | 1.12 | 1.68 | 19.5046 | 0.035108 | 1.3182 | 0.68654 | 0.018286 | 0.47785 | 0.47785 | 0.52245
2014-08-14 00:30 | 0.41 | 11.6099 | 0.010884 | 0.52245 | 1.17 | 1.17 | 1.755 | 20.3754 | 0.036676 |  |  | 0.019102
2014-08-14 01:00 | 0.41 | 11.6099 | 0.010884 | 0.52245 | 1.07 | 1.07 | 1.605 | 18.6339 | 0.033541 |  |  | 0.017469
2014-08-14 01:30 | 0.41 | 11.6099 | 0.010884 | 0.52245 | 1.06 | 1.06 | 1.59 | 18.4598 | 0.033228 |  |  | 0.017306
2014-08-14 02:00 | 0.41 | 11.6099 | 0.010884 | 0.52245 | 0.99 | 0.99 | 1.485 | 17.2407 | 0.031033 |  |  | 0.016163
2014-08-14 02:30 | 0.41 | 11.6099 | 0.010884 | 0.52245 | 0.96 | 0.96 | 1.44 | 16.7183 | 0.030093 |  |  | 0.015673
2014-08-14 03:00 | 0.37 | 10.4772 | 0.0098224 | 0.47148 | 0.95 | 0.95 | 1.425 | 14.9301 | 0.026874 |  |  | 0.013997
2014-08-14 03:30 | 0.41 | 11.6099 | 0.010884 | 0.52245 | 0.91 | 0.91 | 1.365 | 15.8475 | 0.028526 |  |  | 0.014857
2014-08-14 04:00 | 0.37 | 10.4772 | 0.0098224 | 0.47148 | 1.06 | 1.06 | 1.59 | 16.6588 | 0.029986 |  |  | 0.015618
2014-08-14 04:30 | 0.37 | 10.4772 | 0.0098224 | 0.47148 | 1.24 | 1.24 | 1.86 | 19.4877 | 0.035078 |  |  | 0.01827
2014-08-14 05:00 | 0.37 | 10.4772 | 0.0098224 | 0.47148 | 1.04 | 1.04 | 1.56 | 16.3445 | 0.02942 |  |  | 0.015323
2014-08-14 05:30 | 0.37 | 10.4772 | 0.0098224 | 0.47148 | 1.03 | 1.03 | 1.545 | 16.1873 | 0.029137 |  |  | 0.015176
2014-08-14 06:00 | 0.41 | 11.6099 | 0.010884 | 0.52245 | 0.94 | 0.94 | 1.41 | 16.37 | 0.029466 |  |  | 0.015347
2014-08-14 06:30 | 0.41 | 11.6099 | 0.010884 | 0.52245 | 0.91 | 0.91 | 1.365 | 15.8475 | 0.028526 |  |  | 0.014857
2014-08-14 07:00 | 0.41 | 11.6099 | 0.010884 | 0.52245 | 0.88 | 0.88 | 1.32 | 15.3251 | 0.027585 |  |  | 0.014367
2014-08-14 07:30 | 0.37 | 10.4772 | 0.0098224 | 0.47148 | 0.88 | 0.88 | 1.32 | 13.8299 | 0.024894 |  |  | 0.012966
2014-08-14 08:00 | 0.37 | 10.4772 | 0.0098224 | 0.47148 | 0.84 | 0.84 | 1.26 | 13.2013 | 0.023762 |  |  | 0.012376
2014-08-14 08:30 | 0.37 | 10.4772 | 0.0098224 | 0.47148 | 0.86 | 0.86 | 1.29 | 13.5156 | 0.024328 |  |  | 0.012671
2014-08-14 09:00 | 0.37 | 10.4772 | 0.0098224 | 0.47148 | 0.87 | 0.87 | 1.305 | 13.6728 | 0.024611 |  |  | 0.012818
2014-08-14 09:30 | 0.37 | 10.4772 | 0.0098224 | 0.47148 | 1.05 | 1.05 | 1.575 | 16.5016 | 0.029703 |  |  | 0.01547
2014-08-14 10:00 | 0.37 | 10.4772 | 0.0098224 | 0.47148 | 1.03 | 1.03 | 1.545 | 16.1873 | 0.029137 |  |  | 0.015176
2014-08-14 10:30 | 0.37 | 10.4772 | 0.0098224 | 0.47148 | 0.94 | 0.94 | 1.41 | 14.7729 | 0.026591 |  |  | 0.01385
2014-08-14 11:00 | 0.37 | 10.4772 | 0.0098224 | 0.47148 | 0.95 | 0.95 | 1.425 | 14.9301 | 0.026874 |  |  | 0.013997
2014-08-14 11:30 | 0.37 | 10.4772 | 0.0098224 | 0.47148 | 0.91 | 0.91 | 1.365 | 14.3014 | 0.025743 |  |  | 0.013408
2014-08-14 12:00 | 0.37 | 10.4772 | 0.0098224 | 0.47148 | 0.95 | 0.95 | 1.425 | 14.9301 | 0.026874 |  |  | 0.013997
2014-08-14 12:30 | 0.37 | 10.4772 | 0.0098224 | 0.47148 | 1.35 | 1.35 | 2.025 | 21.2164 | 0.03819 |  |  | 0.01989
2014-08-14 13:00 | 0.33 | 9.3446 | 0.0087605 | 0.42051 | 0.95 | 0.95 | 1.425 | 13.316 | 0.023969 |  |  | 0.012484
2014-08-14 13:30 | 0.37 | 10.4772 | 0.0098224 | 0.47148 | 0.9 | 0.9 | 1.35 | 14.1443 | 0.02546 |  |  | 0.01326
2014-08-14 14:00 | 0.37 | 10.4772 | 0.0098224 | 0.47148 | 0.86 | 0.86 | 1.29 | 13.5156 | 0.024328 |  |  | 0.012671
2014-08-14 14:30 | 0.37 | 10.4772 | 0.0098224 | 0.47148 | 0.95 | 0.95 | 1.425 | 14.9301 | 0.026874 |  |  | 0.013997
2014-08-14 15:00 | 0.37 | 10.4772 | 0.0098224 | 0.47148 | 0.88 | 0.88 | 1.32 | 13.8299 | 0.024894 |  |  | 0.012966
2014-08-14 15:30 | 0.37 | 10.4772 | 0.0098224 | 0.47148 | 0.9 | 0.9 | 1.35 | 14.1443 | 0.02546 |  |  | 0.01326
2014-08-14 16:00 | 0.37 | 10.4772 | 0.0098224 | 0.47148 | 0.86 | 0.86 | 1.29 | 13.5156 | 0.024328 |  |  | 0.012671
2014-08-14 16:30 | 0.37 | 10.4772 | 0.0098224 | 0.47148 | 0.89 | 0.89 | 1.335 | 13.9871 | 0.025177 |  |  | 0.013113
2014-08-14 17:00 | 0.37 | 10.4772 | 0.0098224 | 0.47148 | 0.81 | 0.81 | 1.215 | 12.7298 | 0.022914 |  |  | 0.011934
2014-08-14 17:30 | 0.37 | 10.4772 | 0.0098224 | 0.47148 | 0.93 | 0.93 | 1.395 | 14.6157 | 0.026308 |  |  | 0.013702
2014-08-14 18:00 | 0.37 | 10.4772 | 0.0098224 | 0.47148 | 0.89 | 0.89 | 1.335 | 13.9871 | 0.025177 |  |  | 0.013113
2014-08-14 18:30 | 0.37 | 10.4772 | 0.0098224 | 0.47148 | 0.83 | 0.83 | 1.245 | 13.0442 | 0.023479 |  |  | 0.012229
2014-08-14 19:00 | 0.37 | 10.4772 | 0.0098224 | 0.47148 | 0.99 | 0.99 | 1.485 | 15.5587 | 0.028006 |  |  | 0.014586
2014-08-14 19:30 | 0.37 | 10.4772 | 0.0098224 | 0.47148 | 0.96 | 0.96 | 1.44 | 15.0872 | 0.027157 |  |  | 0.014144
2014-08-14 20:00 | 0.37 | 10.4772 | 0.0098224 | 0.47148 | 0.99 | 0.99 | 1.485 | 15.5587 | 0.028006 |  |  | 0.014586
2014-08-14 20:30 | 0.37 | 10.4772 | 0.0098224 | 0.47148 | 0.9 | 0.9 | 1.35 | 14.1443 | 0.02546 |  |  | 0.01326
2014-08-14 21:00 | 0.33 | 9.3446 | 0.0087605 | 0.42051 | 0.92 | 0.92 | 1.38 | 12.8955 | 0.023212 |  |  | 0.01209
2014-08-14 21:30 | 0.37 | 10.4772 | 0.0098224 | 0.47148 | 0.91 | 0.91 | 1.365 | 14.3014 | 0.025743 |  |  | 0.013408
2014-08-14 22:00 | 0.37 | 10.4772 | 0.0098224 | 0.47148 | 0.88 | 0.88 | 1.32 | 13.8299 | 0.024894 |  |  | 0.012966
2014-08-14 22:30 | 0.37 | 10.4772 | 0.0098224 | 0.47148 | 0.88 | 0.88 | 1.32 | 13.8299 | 0.024894 |  |  | 0.012966
2014-08-14 23:00 | 0.33 | 9.3446 | 0.0087605 | 0.42051 | 0.92 | 0.92 | 1.38 | 12.8955 | 0.023212 |  |  | 0.01209
2014-08-14 23:30 | 0.33 | 9.3446 | 0.0087605 | 0.42051 | 0.96 | 0.96 | 1.44 | 13.4562 | 0.024221 |  |  | 0.012615
2014-08-15 | 0.33 | 9.3446 | 0.0087605 | 0.42051 | 0.92 | 0.92 | 1.38 | 12.8955 | 0.023212 | 1.0303 | 0.53662 | 0.01209 | 0.42157 | 0.42157 | 0.47148
2014-08-15 00:30 | 0.33 | 9.3446 | 0.0087605 | 0.42051 | 0.82 | 0.82 | 1.23 | 11.4938 | 0.020689 |  |  | 0.010775
2014-08-15 01:00 | 0.33 | 9.3446 | 0.0087605 | 0.42051 | 0.96 | 0.96 | 1.44 | 13.4562 | 0.024221 |  |  | 0.012615
2014-08-15 01:30 | 0.33 | 9.3446 | 0.0087605 | 0.42051 | 0.83 | 0.83 | 1.245 | 11.634 | 0.020941 |  |  | 0.010907
2014-08-15 02:00 | 0.33 | 9.3446 | 0.0087605 | 0.42051 | 0.88 | 0.88 | 1.32 | 12.3348 | 0.022203 |  |  | 0.011564
2014-08-15 02:30 | 0.33 | 9.3446 | 0.0087605 | 0.42051 | 0.76 | 0.76 | 1.14 | 10.6528 | 0.019175 |  |  | 0.009987
2014-08-15 03:00 | 0.33 | 9.3446 | 0.0087605 | 0.42051 | 0.85 | 0.85 | 1.275 | 11.9143 | 0.021446 |  |  | 0.01117
2014-08-15 03:30 | 0.33 | 9.3446 | 0.0087605 | 0.42051 | 0.75 | 0.75 | 1.125 | 10.5126 | 0.018923 |  |  | 0.0098556
2014-08-15 04:00 | 0.33 | 9.3446 | 0.0087605 | 0.42051 | 0.92 | 0.92 | 1.38 | 12.8955 | 0.023212 |  |  | 0.01209
2014-08-15 04:30 | 0.33 | 9.3446 | 0.0087605 | 0.42051 | 0.84 | 0.84 | 1.26 | 11.7741 | 0.021193 |  |  | 0.011038
2014-08-15 05:00 | 0.33 | 9.3446 | 0.0087605 | 0.42051 | 0.95 | 0.95 | 1.425 | 13.316 | 0.023969 |  |  | 0.012484
2014-08-15 05:30 | 0.33 | 9.3446 | 0.0087605 | 0.42051 | 0.72 | 0.72 | 1.08 | 10.0921 | 0.018166 |  |  | 0.0094614
2014-08-15 06:00 | 0.33 | 9.3446 | 0.0087605 | 0.42051 | 0.74 | 0.74 | 1.11 | 10.3725 | 0.01867 |  |  | 0.0097242
2014-08-15 06:30 | 0.33 | 9.3446 | 0.0087605 | 0.42051 | 0.73 | 0.73 | 1.095 | 10.2323 | 0.018418 |  |  | 0.0095928
2014-08-15 07:00 | 0.33 | 9.3446 | 0.0087605 | 0.42051 | 0.77 | 0.77 | 1.155 | 10.793 | 0.019427 |  |  | 0.010118
2014-08-15 07:30 | 0.33 | 9.3446 | 0.0087605 | 0.42051 | 0.77 | 0.77 | 1.155 | 10.793 | 0.019427 |  |  | 0.010118
2014-08-15 08:00 | 0.33 | 9.3446 | 0.0087605 | 0.42051 | 0.8 | 0.8 | 1.2 | 11.2135 | 0.020184 |  |  | 0.010513
2014-08-15 08:30 | 0.33 | 9.3446 | 0.0087605 | 0.42051 | 0.8 | 0.8 | 1.2 | 11.2135 | 0.020184 |  |  | 0.010513
2014-08-15 09:00 | 0.33 | 9.3446 | 0.0087605 | 0.42051 | 0.77 | 0.77 | 1.155 | 10.793 | 0.019427 |  |  | 0.010118
2014-08-15 09:30 | 0.37 | 10.4772 | 0.0098224 | 0.47148 | 0.71 | 0.71 | 1.065 | 11.1583 | 0.020085 |  |  | 0.010461
2014-08-15 10:00 | 0.33 | 9.3446 | 0.0087605 | 0.42051 | 0.83 | 0.83 | 1.245 | 11.634 | 0.020941 |  |  | 0.010907
2014-08-15 10:30 | 0.33 | 9.3446 | 0.0087605 | 0.42051 | 1.03 | 1.03 | 1.545 | 14.4373 | 0.025987 |  |  | 0.013535
2014-08-15 11:00 | 0.33 | 9.3446 | 0.0087605 | 0.42051 | 0.71 | 0.71 | 1.065 | 9.952 | 0.017914 |  |  | 0.00933
2014-08-15 11:30 | 0.33 | 9.3446 | 0.0087605 | 0.42051 | 0.75 | 0.75 | 1.125 | 10.5126 | 0.018923 |  |  | 0.0098556
2014-08-15 12:00 | 0.33 | 9.3446 | 0.0087605 | 0.42051 | 0.77 | 0.77 | 1.155 | 10.793 | 0.019427 |  |  | 0.010118
2014-08-15 12:30 | 0.33 | 9.3446 | 0.0087605 | 0.42051 | 0.86 | 0.86 | 1.29 | 12.0545 | 0.021698 |  |  | 0.011301
2014-08-15 13:00 | 0.33 | 9.3446 | 0.0087605 | 0.42051 | 0.91 | 0.91 | 1.365 | 12.7553 | 0.02296 |  |  | 0.011958
2014-08-15 13:30 | 0.33 | 9.3446 | 0.0087605 | 0.42051 | 0.94 | 0.94 | 1.41 | 13.1758 | 0.023716 |  |  | 0.012352
2014-08-15 14:00 | 0.33 | 9.3446 | 0.0087605 | 0.42051 | 0.84 | 0.84 | 1.26 | 11.7741 | 0.021193 |  |  | 0.011038
2014-08-15 14:30 | 0.33 | 9.3446 | 0.0087605 | 0.42051 | 0.87 | 0.87 | 1.305 | 12.1946 | 0.02195 |  |  | 0.011432
2014-08-15 15:00 | 0.33 | 9.3446 | 0.0087605 | 0.42051 | 0.78 | 0.78 | 1.17 | 10.9331 | 0.01968 |  |  | 0.01025
2014-08-15 15:30 | 0.33 | 9.3446 | 0.0087605 | 0.42051 | 0.94 | 0.94 | 1.41 | 13.1758 | 0.023716 |  |  | 0.012352
2014-08-15 16:00 | 0.33 | 9.3446 | 0.0087605 | 0.42051 | 0.87 | 0.87 | 1.305 | 12.1946 | 0.02195 |  |  | 0.011432
2014-08-15 16:30 | 0.33 | 9.3446 | 0.0087605 | 0.42051 | 0.86 | 0.86 | 1.29 | 12.0545 | 0.021698 |  |  | 0.011301
2014-08-15 17:00 | 0.33 | 9.3446 | 0.0087605 | 0.42051 | 0.85 | 0.85 | 1.275 | 11.9143 | 0.021446 |  |  | 0.01117
2014-08-15 17:30 | 0.33 | 9.3446 | 0.0087605 | 0.42051 | 0.83 | 0.83 | 1.245 | 11.634 | 0.020941 |  |  | 0.010907
2014-08-15 18:00 | 0.33 | 9.3446 | 0.0087605 | 0.42051 | 0.84 | 0.84 | 1.26 | 11.7741 | 0.021193 |  |  | 0.011038
2014-08-15 18:30 | 0.33 | 9.3446 | 0.0087605 | 0.42051 | 0.85 | 0.85 | 1.275 | 11.9143 | 0.021446 |  |  | 0.01117
2014-08-15 19:00 | 0.33 | 9.3446 | 0.0087605 | 0.42051 | 0.86 | 0.86 | 1.29 | 12.0545 | 0.021698 |  |  | 0.011301
2014-08-15 19:30 | 0.33 | 9.3446 | 0.0087605 | 0.42051 | 0.88 | 0.88 | 1.32 | 12.3348 | 0.022203 |  |  | 0.011564
2014-08-15 20:00 | 0.33 | 9.3446 | 0.0087605 | 0.42051 | 0.91 | 0.91 | 1.365 | 12.7553 | 0.02296 |  |  | 0.011958
2014-08-15 20:30 | 0.33 | 9.3446 | 0.0087605 | 0.42051 | 1.06 | 1.06 | 1.59 | 14.8578 | 0.026744 |  |  | 0.013929
2014-08-15 21:00 | 0.33 | 9.3446 | 0.0087605 | 0.42051 | 0.86 | 0.86 | 1.29 | 12.0545 | 0.021698 |  |  | 0.011301
2014-08-15 21:30 | 0.33 | 9.3446 | 0.0087605 | 0.42051 | 0.81 | 0.81 | 1.215 | 11.3536 | 0.020437 |  |  | 0.010644
2014-08-15 22:00 | 0.33 | 9.3446 | 0.0087605 | 0.42051 | 0.93 | 0.93 | 1.395 | 13.0357 | 0.023464 |  |  | 0.012221
2014-08-15 22:30 | 0.33 | 9.3446 | 0.0087605 | 0.42051 | 1.04 | 1.04 | 1.56 | 14.5775 | 0.02624 |  |  | 0.013666
2014-08-15 23:00 | 0.33 | 9.3446 | 0.0087605 | 0.42051 | 0.88 | 0.88 | 1.32 | 12.3348 | 0.022203 |  |  | 0.011564
2014-08-15 23:30 | 0.33 | 9.3446 | 0.0087605 | 0.42051 | 0.9 | 0.9 | 1.35 | 12.6152 | 0.022707 |  |  | 0.011827
2014-08-16 | 0.33 | 9.3446 | 0.0087605 | 0.42051 | 0.77 | 0.77 | 1.155 | 10.793 | 0.019427 | 0.98472 | 0.51287 | 0.010118 | 0.40458 | 0.40458 | 0.42051
2014-08-16 00:30 | 0.33 | 9.3446 | 0.0087605 | 0.42051 | 0.8 | 0.8 | 1.2 | 11.2135 | 0.020184 |  |  | 0.010513
2014-08-16 01:00 | 0.33 | 9.3446 | 0.0087605 | 0.42051 | 0.87 | 0.87 | 1.305 | 12.1946 | 0.02195 |  |  | 0.011432
2014-08-16 01:30 | 0.33 | 9.3446 | 0.0087605 | 0.42051 | 0.8 | 0.8 | 1.2 | 11.2135 | 0.020184 |  |  | 0.010513
2014-08-16 02:00 | 0.3 | 8.4951 | 0.0079641 | 0.38228 | 0.75 | 0.75 | 1.125 | 9.5569 | 0.017202 |  |  | 0.0089596
2014-08-16 02:30 | 0.33 | 9.3446 | 0.0087605 | 0.42051 | 0.77 | 0.77 | 1.155 | 10.793 | 0.019427 |  |  | 0.010118
2014-08-16 03:00 | 0.33 | 9.3446 | 0.0087605 | 0.42051 | 2.05 | 2.05 | 3.075 | 28.7345 | 0.051722 |  |  | 0.026939
2014-08-16 03:30 | 0.33 | 9.3446 | 0.0087605 | 0.42051 | 0.82 | 0.82 | 1.23 | 11.4938 | 0.020689 |  |  | 0.010775
2014-08-16 04:00 | 0.33 | 9.3446 | 0.0087605 | 0.42051 | 0.73 | 0.73 | 1.095 | 10.2323 | 0.018418 |  |  | 0.0095928
2014-08-16 04:30 | 0.33 | 9.3446 | 0.0087605 | 0.42051 | 0.7 | 0.7 | 1.05 | 9.8118 | 0.017661 |  |  | 0.0091986
2014-08-16 05:00 | 0.33 | 9.3446 | 0.0087605 | 0.42051 | 0.65 | 0.65 | 0.975 | 9.1109 | 0.0164 |  |  | 0.0085415
2014-08-16 05:30 | 0.33 | 9.3446 | 0.0087605 | 0.42051 | 0.77 | 0.77 | 1.155 | 10.793 | 0.019427 |  |  | 0.010118
2014-08-16 06:00 | 0.33 | 9.3446 | 0.0087605 | 0.42051 | 0.73 | 0.73 | 1.095 | 10.2323 | 0.018418 |  |  | 0.0095928
2014-08-16 06:30 | 0.33 | 9.3446 | 0.0087605 | 0.42051 | 0.74 | 0.74 | 1.11 | 10.3725 | 0.01867 |  |  | 0.0097242
2014-08-16 07:00 | 0.3 | 8.4951 | 0.0079641 | 0.38228 | 0.84 | 0.84 | 1.26 | 10.7038 | 0.019267 |  |  | 0.010035
2014-08-16 07:30 | 0.33 | 9.3446 | 0.0087605 | 0.42051 | 0.76 | 0.76 | 1.14 | 10.6528 | 0.019175 |  |  | 0.009987
2014-08-16 08:00 | 0.33 | 9.3446 | 0.0087605 | 0.42051 | 0.8 | 0.8 | 1.2 | 11.2135 | 0.020184 |  |  | 0.010513
2014-08-16 08:30 | 0.33 | 9.3446 | 0.0087605 | 0.42051 | 0.99 | 0.99 | 1.485 | 13.8767 | 0.024978 |  |  | 0.013009
2014-08-16 09:00 | 0.33 | 9.3446 | 0.0087605 | 0.42051 | 0.89 | 0.89 | 1.335 | 12.475 | 0.022455 |  |  | 0.011695
2014-08-16 09:30 | 0.33 | 9.3446 | 0.0087605 | 0.42051 | 0.82 | 0.82 | 1.23 | 11.4938 | 0.020689 |  |  | 0.010775
2014-08-16 10:00 | 0.33 | 9.3446 | 0.0087605 | 0.42051 | 0.8 | 0.8 | 1.2 | 11.2135 | 0.020184 |  |  | 0.010513
2014-08-16 10:30 | 0.33 | 9.3446 | 0.0087605 | 0.42051 | 0.8 | 0.8 | 1.2 | 11.2135 | 0.020184 |  |  | 0.010513
2014-08-16 11:00 | 0.3 | 8.4951 | 0.0079641 | 0.38228 | 0.81 | 0.81 | 1.215 | 10.3215 | 0.018579 |  |  | 0.0096764
2014-08-16 11:30 | 0.3 | 8.4951 | 0.0079641 | 0.38228 | 0.81 | 0.81 | 1.215 | 10.3215 | 0.018579 |  |  | 0.0096764
2014-08-16 12:00 | 0.3 | 8.4951 | 0.0079641 | 0.38228 | 0.96 | 0.96 | 1.44 | 12.2329 | 0.022019 |  |  | 0.011468
2014-08-16 12:30 | 0.3 | 8.4951 | 0.0079641 | 0.38228 | 0.83 | 0.83 | 1.245 | 10.5763 | 0.019037 |  |  | 0.0099153
2014-08-16 13:00 | 0.33 | 9.3446 | 0.0087605 | 0.42051 | 0.87 | 0.87 | 1.305 | 12.1946 | 0.02195 |  |  | 0.011432
2014-08-16 13:30 | 0.33 | 9.3446 | 0.0087605 | 0.42051 | 0.83 | 0.83 | 1.245 | 11.634 | 0.020941 |  |  | 0.010907
2014-08-16 14:00 | 0.33 | 9.3446 | 0.0087605 | 0.42051 | 0.85 | 0.85 | 1.275 | 11.9143 | 0.021446 |  |  | 0.01117
2014-08-16 14:30 | 0.33 | 9.3446 | 0.0087605 | 0.42051 | 0.82 | 0.82 | 1.23 | 11.4938 | 0.020689 |  |  | 0.010775
2014-08-16 15:00 | 0.33 | 9.3446 | 0.0087605 | 0.42051 | 0.8 | 0.8 | 1.2 | 11.2135 | 0.020184 |  |  | 0.010513
2014-08-16 15:30 | 0.33 | 9.3446 | 0.0087605 | 0.42051 | 0.84 | 0.84 | 1.26 | 11.7741 | 0.021193 |  |  | 0.011038
2014-08-16 16:00 | 0.33 | 9.3446 | 0.0087605 | 0.42051 | 0.89 | 0.89 | 1.335 | 12.475 | 0.022455 |  |  | 0.011695
2014-08-16 16:30 | 0.3 | 8.4951 | 0.0079641 | 0.38228 | 0.84 | 0.84 | 1.26 | 10.7038 | 0.019267 |  |  | 0.010035
2014-08-16 17:00 | 0.3 | 8.4951 | 0.0079641 | 0.38228 | 0.81 | 0.81 | 1.215 | 10.3215 | 0.018579 |  |  | 0.0096764
2014-08-16 17:30 | 0.33 | 9.3446 | 0.0087605 | 0.42051 | 0.86 | 0.86 | 1.29 | 12.0545 | 0.021698 |  |  | 0.011301
2014-08-16 18:00 | 0.3 | 8.4951 | 0.0079641 | 0.38228 | 1 | 1 | 1.5 | 12.7426 | 0.022937 |  |  | 0.011946
2014-08-16 18:30 | 0.3 | 8.4951 | 0.0079641 | 0.38228 | 0.87 | 0.87 | 1.305 | 11.086 | 0.019955 |  |  | 0.010393
2014-08-16 19:00 | 0.3 | 8.4951 | 0.0079641 | 0.38228 | 0.85 | 0.85 | 1.275 | 10.8312 | 0.019496 |  |  | 0.010154
2014-08-16 19:30 | 0.3 | 8.4951 | 0.0079641 | 0.38228 | 0.95 | 0.95 | 1.425 | 12.1055 | 0.02179 |  |  | 0.011349
2014-08-16 20:00 | 0.3 | 8.4951 | 0.0079641 | 0.38228 | 0.89 | 0.89 | 1.335 | 11.3409 | 0.020414 |  |  | 0.010632
2014-08-16 20:30 | 0.3 | 8.4951 | 0.0079641 | 0.38228 | 0.81 | 0.81 | 1.215 | 10.3215 | 0.018579 |  |  | 0.0096764
2014-08-16 21:00 | 0.3 | 8.4951 | 0.0079641 | 0.38228 | 0.82 | 0.82 | 1.23 | 10.4489 | 0.018808 |  |  | 0.0097959
2014-08-16 21:30 | 0.3 | 8.4951 | 0.0079641 | 0.38228 | 0.79 | 0.79 | 1.185 | 10.0666 | 0.01812 |  |  | 0.0094375
2014-08-16 22:00 | 0.3 | 8.4951 | 0.0079641 | 0.38228 | 0.78 | 0.78 | 1.17 | 9.9392 | 0.017891 |  |  | 0.009318
2014-08-16 22:30 | 0.3 | 8.4951 | 0.0079641 | 0.38228 | 0.78 | 0.78 | 1.17 | 9.9392 | 0.017891 |  |  | 0.009318
2014-08-16 23:00 | 0.3 | 8.4951 | 0.0079641 | 0.38228 | 0.76 | 0.76 | 1.14 | 9.6844 | 0.017432 |  |  | 0.0090791
2014-08-16 23:30 | 0.3 | 8.4951 | 0.0079641 | 0.38228 | 0.78 | 0.78 | 1.17 | 9.9392 | 0.017891 |  |  | 0.009318
2014-08-17 | 0.3 | 8.4951 | 0.0079641 | 0.38228 | 0.77 | 0.77 | 1.155 | 9.8118 | 0.017661 | 0.88852 | 0.46277 | 0.0091986 | 0.38387 | 0.38387 | 0.42051
2014-08-17 00:30 | 0.3 | 8.4951 | 0.0079641 | 0.38228 | 0.76 | 0.76 | 1.14 | 9.6844 | 0.017432 |  |  | 0.0090791
2014-08-17 01:00 | 0.3 | 8.4951 | 0.0079641 | 0.38228 | 0.8 | 0.8 | 1.2 | 10.1941 | 0.018349 |  |  | 0.0095569
2014-08-17 01:30 | 0.3 | 8.4951 | 0.0079641 | 0.38228 | 0.74 | 0.74 | 1.11 | 9.4295 | 0.016973 |  |  | 0.0088402
2014-08-17 02:00 | 0.3 | 8.4951 | 0.0079641 | 0.38228 | 0.76 | 0.76 | 1.14 | 9.6844 | 0.017432 |  |  | 0.0090791
2014-08-17 02:30 | 0.3 | 8.4951 | 0.0079641 | 0.38228 | 0.76 | 0.76 | 1.14 | 9.6844 | 0.017432 |  |  | 0.0090791
2014-08-17 03:00 | 0.3 | 8.4951 | 0.0079641 | 0.38228 | 0.74 | 0.74 | 1.11 | 9.4295 | 0.016973 |  |  | 0.0088402
2014-08-17 03:30 | 0.3 | 8.4951 | 0.0079641 | 0.38228 | 0.73 | 0.73 | 1.095 | 9.3021 | 0.016744 |  |  | 0.0087207
2014-08-17 04:00 | 0.3 | 8.4951 | 0.0079641 | 0.38228 | 0.71 | 0.71 | 1.065 | 9.0472 | 0.016285 |  |  | 0.0084818
2014-08-17 04:30 | 0.3 | 8.4951 | 0.0079641 | 0.38228 | 0.68 | 0.68 | 1.02 | 8.665 | 0.015597 |  |  | 0.0081234
2014-08-17 05:00 | 0.3 | 8.4951 | 0.0079641 | 0.38228 | 0.77 | 0.77 | 1.155 | 9.8118 | 0.017661 |  |  | 0.0091986
2014-08-17 05:30 | 0.33 | 9.3446 | 0.0087605 | 0.42051 | 0.75 | 0.75 | 1.125 | 10.5126 | 0.018923 |  |  | 0.0098556
2014-08-17 06:00 | 0.33 | 9.3446 | 0.0087605 | 0.42051 | 0.73 | 0.73 | 1.095 | 10.2323 | 0.018418 |  |  | 0.0095928
2014-08-17 06:30 | 0.3 | 8.4951 | 0.0079641 | 0.38228 | 0.67 | 0.67 | 1.005 | 8.5375 | 0.015368 |  |  | 0.0080039
2014-08-17 07:00 | 0.3 | 8.4951 | 0.0079641 | 0.38228 | 0.73 | 0.73 | 1.095 | 9.3021 | 0.016744 |  |  | 0.0087207
2014-08-17 07:30 | 0.3 | 8.4951 | 0.0079641 | 0.38228 | 0.8 | 0.8 | 1.2 | 10.1941 | 0.018349 |  |  | 0.0095569
2014-08-17 08:00 | 0.3 | 8.4951 | 0.0079641 | 0.38228 | 0.84 | 0.84 | 1.26 | 10.7038 | 0.019267 |  |  | 0.010035
2014-08-17 08:30 | 0.3 | 8.4951 | 0.0079641 | 0.38228 | 0.88 | 0.88 | 1.32 | 11.2135 | 0.020184 |  |  | 0.010513
2014-08-17 09:00 | 0.3 | 8.4951 | 0.0079641 | 0.38228 | 0.79 | 0.79 | 1.185 | 10.0666 | 0.01812 |  |  | 0.0094375
2014-08-17 09:30 | 0.3 | 8.4951 | 0.0079641 | 0.38228 | 0.76 | 0.76 | 1.14 | 9.6844 | 0.017432 |  |  | 0.0090791
2014-08-17 10:00 | 0.3 | 8.4951 | 0.0079641 | 0.38228 | 0.77 | 0.77 | 1.155 | 9.8118 | 0.017661 |  |  | 0.0091986
2014-08-17 10:30 | 0.3 | 8.4951 | 0.0079641 | 0.38228 | 0.78 | 0.78 | 1.17 | 9.9392 | 0.017891 |  |  | 0.009318
2014-08-17 11:00 | 0.3 | 8.4951 | 0.0079641 | 0.38228 | 0.82 | 0.82 | 1.23 | 10.4489 | 0.018808 |  |  | 0.0097959
2014-08-17 11:30 | 0.3 | 8.4951 | 0.0079641 | 0.38228 | 0.82 | 0.82 | 1.23 | 10.4489 | 0.018808 |  |  | 0.0097959
2014-08-17 12:00 | 0.3 | 8.4951 | 0.0079641 | 0.38228 | 0.78 | 0.78 | 1.17 | 9.9392 | 0.017891 |  |  | 0.009318
2014-08-17 12:30 | 0.3 | 8.4951 | 0.0079641 | 0.38228 | 0.82 | 0.82 | 1.23 | 10.4489 | 0.018808 |  |  | 0.0097959
2014-08-17 13:00 | 0.3 | 8.4951 | 0.0079641 | 0.38228 | 0.85 | 0.85 | 1.275 | 10.8312 | 0.019496 |  |  | 0.010154
2014-08-17 13:30 | 0.3 | 8.4951 | 0.0079641 | 0.38228 | 0.76 | 0.76 | 1.14 | 9.6844 | 0.017432 |  |  | 0.0090791
2014-08-17 14:00 | 0.3 | 8.4951 | 0.0079641 | 0.38228 | 0.85 | 0.85 | 1.275 | 10.8312 | 0.019496 |  |  | 0.010154
2014-08-17 14:30 | 0.3 | 8.4951 | 0.0079641 | 0.38228 | 0.85 | 0.85 | 1.275 | 10.8312 | 0.019496 |  |  | 0.010154
2014-08-17 15:00 | 0.3 | 8.4951 | 0.0079641 | 0.38228 | 0.96 | 0.96 | 1.44 | 12.2329 | 0.022019 |  |  | 0.011468
2014-08-17 15:30 | 0.3 | 8.4951 | 0.0079641 | 0.38228 | 0.83 | 0.83 | 1.245 | 10.5763 | 0.019037 |  |  | 0.0099153
2014-08-17 16:00 | 0.3 | 8.4951 | 0.0079641 | 0.38228 | 0.91 | 0.91 | 1.365 | 11.5957 | 0.020872 |  |  | 0.010871
2014-08-17 16:30 | 0.3 | 8.4951 | 0.0079641 | 0.38228 | 0.85 | 0.85 | 1.275 | 10.8312 | 0.019496 |  |  | 0.010154
2014-08-17 17:00 | 0.3 | 8.4951 | 0.0079641 | 0.38228 | 0.93 | 0.93 | 1.395 | 11.8506 | 0.021331 |  |  | 0.01111
2014-08-17 17:30 | 0.3 | 8.4951 | 0.0079641 | 0.38228 | 0.89 | 0.89 | 1.335 | 11.3409 | 0.020414 |  |  | 0.010632
2014-08-17 18:00 | 0.3 | 8.4951 | 0.0079641 | 0.38228 | 0.88 | 0.88 | 1.32 | 11.2135 | 0.020184 |  |  | 0.010513
2014-08-17 18:30 | 0.3 | 8.4951 | 0.0079641 | 0.38228 | 0.89 | 0.89 | 1.335 | 11.3409 | 0.020414 |  |  | 0.010632
2014-08-17 19:00 | 0.3 | 8.4951 | 0.0079641 | 0.38228 | 0.84 | 0.84 | 1.26 | 10.7038 | 0.019267 |  |  | 0.010035
2014-08-17 19:30 | 0.3 | 8.4951 | 0.0079641 | 0.38228 | 0.86 | 0.86 | 1.29 | 10.9586 | 0.019726 |  |  | 0.010274
2014-08-17 20:00 | 0.3 | 8.4951 | 0.0079641 | 0.38228 | 1.01 | 1.01 | 1.515 | 12.87 | 0.023166 |  |  | 0.012066
2014-08-17 20:30 | 0.3 | 8.4951 | 0.0079641 | 0.38228 | 0.8 | 0.8 | 1.2 | 10.1941 | 0.018349 |  |  | 0.0095569
2014-08-17 21:00 | 0.3 | 8.4951 | 0.0079641 | 0.38228 | 0.79 | 0.79 | 1.185 | 10.0666 | 0.01812 |  |  | 0.0094375
2014-08-17 21:30 | 0.3 | 8.4951 | 0.0079641 | 0.38228 | 0.78 | 0.78 | 1.17 | 9.9392 | 0.017891 |  |  | 0.009318
2014-08-17 22:00 | 0.3 | 8.4951 | 0.0079641 | 0.38228 | 0.81 | 0.81 | 1.215 | 10.3215 | 0.018579 |  |  | 0.0096764
2014-08-17 22:30 | 0.3 | 8.4951 | 0.0079641 | 0.38228 | 0.8 | 0.8 | 1.2 | 10.1941 | 0.018349 |  |  | 0.0095569
2014-08-17 23:00 | 0.3 | 8.4951 | 0.0079641 | 0.38228 | 0.77 | 0.77 | 1.155 | 9.8118 | 0.017661 |  |  | 0.0091986
2014-08-17 23:30 | 0.3 | 8.4951 | 0.0079641 | 0.38228 | 0.72 | 0.72 | 1.08 | 9.1747 | 0.016514 |  |  | 0.0086012
2014-08-18 | 0.3 | 8.4951 | 0.0079641 | 0.38228 | 0.76 | 0.76 | 1.14 | 9.6844 | 0.017432 | 0.84315 | 0.43914 | 0.0090791 | 0.38228 | 0.38228 | 0.38228
2014-08-18 00:30 | 0.3 | 8.4951 | 0.0079641 | 0.38228 | 0.74 | 0.74 | 1.11 | 9.4295 | 0.016973 |  |  | 0.0088402
2014-08-18 01:00 | 0.3 | 8.4951 | 0.0079641 | 0.38228 | 0.75 | 0.75 | 1.125 | 9.5569 | 0.017202 |  |  | 0.0089596
2014-08-18 01:30 | 0.3 | 8.4951 | 0.0079641 | 0.38228 | 0.74 | 0.74 | 1.11 | 9.4295 | 0.016973 |  |  | 0.0088402
2014-08-18 02:00 | 0.3 | 8.4951 | 0.0079641 | 0.38228 | 1.15 | 1.15 | 1.725 | 14.654 | 0.026377 |  |  | 0.013738
2014-08-18 02:30 | 0.3 | 8.4951 | 0.0079641 | 0.38228 | 0.76 | 0.76 | 1.14 | 9.6844 | 0.017432 |  |  | 0.0090791
2014-08-18 03:00 | 0.3 | 8.4951 | 0.0079641 | 0.38228 | 0.68 | 0.68 | 1.02 | 8.665 | 0.015597 |  |  | 0.0081234
2014-08-18 03:30 | 0.3 | 8.4951 | 0.0079641 | 0.38228 | 0.63 | 0.63 | 0.945 | 8.0278 | 0.01445 |  |  | 0.0075261
2014-08-18 04:00 | 0.3 | 8.4951 | 0.0079641 | 0.38228 | 0.7 | 0.7 | 1.05 | 8.9198 | 0.016056 |  |  | 0.0083623
2014-08-18 04:30 | 0.3 | 8.4951 | 0.0079641 | 0.38228 | 0.66 | 0.66 | 0.99 | 8.4101 | 0.015138 |  |  | 0.0078845
2014-08-18 05:00 | 0.3 | 8.4951 | 0.0079641 | 0.38228 | 0.67 | 0.67 | 1.005 | 8.5375 | 0.015368 |  |  | 0.0080039
2014-08-18 05:30 | 0.3 | 8.4951 | 0.0079641 | 0.38228 | 0.73 | 0.73 | 1.095 | 9.3021 | 0.016744 |  |  | 0.0087207
2014-08-18 06:00 | 0.3 | 8.4951 | 0.0079641 | 0.38228 | 0.68 | 0.68 | 1.02 | 8.665 | 0.015597 |  |  | 0.0081234
2014-08-18 06:30 | 0.3 | 8.4951 | 0.0079641 | 0.38228 | 0.77 | 0.77 | 1.155 | 9.8118 | 0.017661 |  |  | 0.0091986
2014-08-18 07:00 | 0.3 | 8.4951 | 0.0079641 | 0.38228 | 0.73 | 0.73 | 1.095 | 9.3021 | 0.016744 |  |  | 0.0087207
2014-08-18 07:30 | 0.3 | 8.4951 | 0.0079641 | 0.38228 | 0.72 | 0.72 | 1.08 | 9.1747 | 0.016514 |  |  | 0.0086012
2014-08-18 08:00 | 0.3 | 8.4951 | 0.0079641 | 0.38228 | 0.78 | 0.78 | 1.17 | 9.9392 | 0.017891 |  |  | 0.009318
2014-08-18 08:30 | 0.3 | 8.4951 | 0.0079641 | 0.38228 | 0.71 | 0.71 | 1.065 | 9.0472 | 0.016285 |  |  | 0.0084818
2014-08-18 09:00 | 0.3 | 8.4951 | 0.0079641 | 0.38228 | 0.78 | 0.78 | 1.17 | 9.9392 | 0.017891 |  |  | 0.009318
2014-08-18 09:30 | 0.3 | 8.4951 | 0.0079641 | 0.38228 | 0.78 | 0.78 | 1.17 | 9.9392 | 0.017891 |  |  | 0.009318
2014-08-18 10:00 | 0.3 | 8.4951 | 0.0079641 | 0.38228 | 0.87 | 0.87 | 1.305 | 11.086 | 0.019955 |  |  | 0.010393
2014-08-18 10:30 | 0.3 | 8.4951 | 0.0079641 | 0.38228 | 0.77 | 0.77 | 1.155 | 9.8118 | 0.017661 |  |  | 0.0091986
2014-08-18 11:00 | 0.3 | 8.4951 | 0.0079641 | 0.38228 | 0.82 | 0.82 | 1.23 | 10.4489 | 0.018808 |  |  | 0.0097959
2014-08-18 11:30 | 0.3 | 8.4951 | 0.0079641 | 0.38228 | 0.77 | 0.77 | 1.155 | 9.8118 | 0.017661 |  |  | 0.0091986
2014-08-18 12:00 | 0.3 | 8.4951 | 0.0079641 | 0.38228 | 0.84 | 0.84 | 1.26 | 10.7038 | 0.019267 |  |  | 0.010035
2014-08-18 12:30 | 0.3 | 8.4951 | 0.0079641 | 0.38228 | 0.79 | 0.79 | 1.185 | 10.0666 | 0.01812 |  |  | 0.0094375
2014-08-18 13:00 | 0.3 | 8.4951 | 0.0079641 | 0.38228 | 0.79 | 0.79 | 1.185 | 10.0666 | 0.01812 |  |  | 0.0094375
2014-08-18 13:30 | 0.3 | 8.4951 | 0.0079641 | 0.38228 | 0.81 | 0.81 | 1.215 | 10.3215 | 0.018579 |  |  | 0.0096764
2014-08-18 14:00 | 0.3 | 8.4951 | 0.0079641 | 0.38228 | 0.74 | 0.74 | 1.11 | 9.4295 | 0.016973 |  |  | 0.0088402
2014-08-18 14:30 | 0.3 | 8.4951 | 0.0079641 | 0.38228 | 0.82 | 0.82 | 1.23 | 10.4489 | 0.018808 |  |  | 0.0097959
2014-08-18 15:00 | 0.3 | 8.4951 | 0.0079641 | 0.38228 | 0.76 | 0.76 | 1.14 | 9.6844 | 0.017432 |  |  | 0.0090791
2014-08-18 15:30 | 0.3 | 8.4951 | 0.0079641 | 0.38228 | 0.77 | 0.77 | 1.155 | 9.8118 | 0.017661 |  |  | 0.0091986
2014-08-18 16:00 | 0.3 | 8.4951 | 0.0079641 | 0.38228 | 0.82 | 0.82 | 1.23 | 10.4489 | 0.018808 |  |  | 0.0097959
2014-08-18 16:30 | 0.3 | 8.4951 | 0.0079641 | 0.38228 | 0.78 | 0.78 | 1.17 | 9.9392 | 0.017891 |  |  | 0.009318
2014-08-18 17:00 | 0.3 | 8.4951 | 0.0079641 | 0.38228 | 0.78 | 0.78 | 1.17 | 9.9392 | 0.017891 |  |  | 0.009318
2014-08-18 17:30 | 0.3 | 8.4951 | 0.0079641 | 0.38228 | 0.76 | 0.76 | 1.14 | 9.6844 | 0.017432 |  |  | 0.0090791
2014-08-18 18:00 | 0.3 | 8.4951 | 0.0079641 | 0.38228 | 0.76 | 0.76 | 1.14 | 9.6844 | 0.017432 |  |  | 0.0090791
2014-08-18 18:30 | 0.3 | 8.4951 | 0.0079641 | 0.38228 | 0.77 | 0.77 | 1.155 | 9.8118 | 0.017661 |  |  | 0.0091986
2014-08-18 19:00 | 0.3 | 8.4951 | 0.0079641 | 0.38228 | 0.84 | 0.84 | 1.26 | 10.7038 | 0.019267 |  |  | 0.010035
2014-08-18 19:30 | 0.3 | 8.4951 | 0.0079641 | 0.38228 | 0.8 | 0.8 | 1.2 | 10.1941 | 0.018349 |  |  | 0.0095569
2014-08-18 20:00 | 0.3 | 8.4951 | 0.0079641 | 0.38228 | 0.73 | 0.73 | 1.095 | 9.3021 | 0.016744 |  |  | 0.0087207
2014-08-18 20:30 | 0.3 | 8.4951 | 0.0079641 | 0.38228 | 0.82 | 0.82 | 1.23 | 10.4489 | 0.018808 |  |  | 0.0097959
2014-08-18 21:00 | 0.3 | 8.4951 | 0.0079641 | 0.38228 | 0.73 | 0.73 | 1.095 | 9.3021 | 0.016744 |  |  | 0.0087207
2014-08-18 21:30 | 0.3 | 8.4951 | 0.0079641 | 0.38228 | 0.77 | 0.77 | 1.155 | 9.8118 | 0.017661 |  |  | 0.0091986
2014-08-18 22:00 | 0.3 | 8.4951 | 0.0079641 | 0.38228 | 0.72 | 0.72 | 1.08 | 9.1747 | 0.016514 |  |  | 0.0086012
2014-08-18 22:30 | 0.3 | 8.4951 | 0.0079641 | 0.38228 | 0.8 | 0.8 | 1.2 | 10.1941 | 0.018349 |  |  | 0.0095569
2014-08-18 23:00 | 0.3 | 8.4951 | 0.0079641 | 0.38228 | 0.73 | 0.73 | 1.095 | 9.3021 | 0.016744 |  |  | 0.0087207
2014-08-18 23:30 | 0.3 | 8.4951 | 0.0079641 | 0.38228 | 0.68 | 0.68 | 1.02 | 8.665 | 0.015597 |  |  | 0.0081234
2014-08-19 | 0.3 | 8.4951 | 0.0079641 | 0.38228 | 0.68 | 0.68 | 1.02 | 8.665 | 0.015597 | 0.83558 | 0.4352 | 0.0081234 | 0.3783 | 0.3783 | 0.38228
2014-08-19 00:30 | 0.3 | 8.4951 | 0.0079641 | 0.38228 | 0.73 | 0.73 | 1.095 | 9.3021 | 0.016744 |  |  | 0.0087207
2014-08-19 01:00 | 0.3 | 8.4951 | 0.0079641 | 0.38228 | 0.7 | 0.7 | 1.05 | 8.9198 | 0.016056 |  |  | 0.0083623
2014-08-19 01:30 | 0.3 | 8.4951 | 0.0079641 | 0.38228 | 0.69 | 0.69 | 1.035 | 8.7924 | 0.015826 |  |  | 0.0082429
2014-08-19 02:00 | 0.3 | 8.4951 | 0.0079641 | 0.38228 | 0.74 | 0.74 | 1.11 | 9.4295 | 0.016973 |  |  | 0.0088402
2014-08-19 02:30 | 0.3 | 8.4951 | 0.0079641 | 0.38228 | 0.76 | 0.76 | 1.14 | 9.6844 | 0.017432 |  |  | 0.0090791
2014-08-19 03:00 | 0.3 | 8.4951 | 0.0079641 | 0.38228 | 0.7 | 0.7 | 1.05 | 8.9198 | 0.016056 |  |  | 0.0083623
2014-08-19 03:30 | 0.3 | 8.4951 | 0.0079641 | 0.38228 | 0.74 | 0.74 | 1.11 | 9.4295 | 0.016973 |  |  | 0.0088402
2014-08-19 04:00 | 0.3 | 8.4951 | 0.0079641 | 0.38228 | 0.7 | 0.7 | 1.05 | 8.9198 | 0.016056 |  |  | 0.0083623
2014-08-19 04:30 | 0.3 | 8.4951 | 0.0079641 | 0.38228 | 0.7 | 0.7 | 1.05 | 8.9198 | 0.016056 |  |  | 0.0083623
2014-08-19 05:00 | 0.3 | 8.4951 | 0.0079641 | 0.38228 | 0.67 | 0.67 | 1.005 | 8.5375 | 0.015368 |  |  | 0.0080039
2014-08-19 05:30 | 0.3 | 8.4951 | 0.0079641 | 0.38228 | 0.7 | 0.7 | 1.05 | 8.9198 | 0.016056 |  |  | 0.0083623
2014-08-19 06:00 | 0.3 | 8.4951 | 0.0079641 | 0.38228 | 0.7 | 0.7 | 1.05 | 8.9198 | 0.016056 |  |  | 0.0083623
2014-08-19 06:30 | 0.3 | 8.4951 | 0.0079641 | 0.38228 | 0.66 | 0.66 | 0.99 | 8.4101 | 0.015138 |  |  | 0.0078845
2014-08-19 07:00 | 0.3 | 8.4951 | 0.0079641 | 0.38228 | 0.73 | 0.73 | 1.095 | 9.3021 | 0.016744 |  |  | 0.0087207
2014-08-19 07:30 | 0.3 | 8.4951 | 0.0079641 | 0.38228 | 0.68 | 0.68 | 1.02 | 8.665 | 0.015597 |  |  | 0.0081234
2014-08-19 08:00 | 0.3 | 8.4951 | 0.0079641 | 0.38228 | 0.8 | 0.8 | 1.2 | 10.1941 | 0.018349 |  |  | 0.0095569
2014-08-19 08:30 | 0.3 | 8.4951 | 0.0079641 | 0.38228 | 0.7 | 0.7 | 1.05 | 8.9198 | 0.016056 |  |  | 0.0083623
2014-08-19 09:00 | 0.3 | 8.4951 | 0.0079641 | 0.38228 | 0.72 | 0.72 | 1.08 | 9.1747 | 0.016514 |  |  | 0.0086012
2014-08-19 09:30 | 0.3 | 8.4951 | 0.0079641 | 0.38228 | 0.76 | 0.76 | 1.14 | 9.6844 | 0.017432 |  |  | 0.0090791
2014-08-19 10:00 | 0.27 | 7.6455 | 0.0071677 | 0.34405 | 0.77 | 0.77 | 1.155 | 8.8306 | 0.015895 |  |  | 0.0082787
2014-08-19 10:30 | 0.3 | 8.4951 | 0.0079641 | 0.38228 | 0.78 | 0.78 | 1.17 | 9.9392 | 0.017891 |  |  | 0.009318
2014-08-19 11:00 | 0.3 | 8.4951 | 0.0079641 | 0.38228 | 0.7 | 0.7 | 1.05 | 8.9198 | 0.016056 |  |  | 0.0083623
2014-08-19 11:30 | 0.3 | 8.4951 | 0.0079641 | 0.38228 | 0.78 | 0.78 | 1.17 | 9.9392 | 0.017891 |  |  | 0.009318
2014-08-19 12:00 | 0.3 | 8.4951 | 0.0079641 | 0.38228 | 0.75 | 0.75 | 1.125 | 9.5569 | 0.017202 |  |  | 0.0089596
2014-08-19 12:30 | 0.3 | 8.4951 | 0.0079641 | 0.38228 | 0.76 | 0.76 | 1.14 | 9.6844 | 0.017432 |  |  | 0.0090791
2014-08-19 13:00 | 0.3 | 8.4951 | 0.0079641 | 0.38228 | 0.84 | 0.84 | 1.26 | 10.7038 | 0.019267 |  |  | 0.010035
2014-08-19 13:30 | 0.3 | 8.4951 | 0.0079641 | 0.38228 | 0.77 | 0.77 | 1.155 | 9.8118 | 0.017661 |  |  | 0.0091986
2014-08-19 14:00 | 0.3 | 8.4951 | 0.0079641 | 0.38228 | 0.85 | 0.85 | 1.275 | 10.8312 | 0.019496 |  |  | 0.010154
2014-08-19 14:30 | 0.3 | 8.4951 | 0.0079641 | 0.38228 | 0.77 | 0.77 | 1.155 | 9.8118 | 0.017661 |  |  | 0.0091986
2014-08-19 15:00 | 0.3 | 8.4951 | 0.0079641 | 0.38228 | 0.92 | 0.92 | 1.38 | 11.7232 | 0.021102 |  |  | 0.01099
2014-08-19 15:30 | 0.27 | 7.6455 | 0.0071677 | 0.34405 | 0.79 | 0.79 | 1.185 | 9.06 | 0.016308 |  |  | 0.0084937
2014-08-19 16:00 | 0.3 | 8.4951 | 0.0079641 | 0.38228 | 0.76 | 0.76 | 1.14 | 9.6844 | 0.017432 |  |  | 0.0090791
2014-08-19 16:30 | 0.3 | 8.4951 | 0.0079641 | 0.38228 | 0.87 | 0.87 | 1.305 | 11.086 | 0.019955 |  |  | 0.010393
2014-08-19 17:00 | 0.3 | 8.4951 | 0.0079641 | 0.38228 | 1.04 | 1.04 | 1.56 | 13.2523 | 0.023854 |  |  | 0.012424
2014-08-19 17:30 | 0.27 | 7.6455 | 0.0071677 | 0.34405 | 0.77 | 0.77 | 1.155 | 8.8306 | 0.015895 |  |  | 0.0082787
2014-08-19 18:00 | 0.3 | 8.4951 | 0.0079641 | 0.38228 | 0.88 | 0.88 | 1.32 | 11.2135 | 0.020184 |  |  | 0.010513
2014-08-19 18:30 | 0.3 | 8.4951 | 0.0079641 | 0.38228 | 0.86 | 0.86 | 1.29 | 10.9586 | 0.019726 |  |  | 0.010274
2014-08-19 19:00 | 0.27 | 7.6455 | 0.0071677 | 0.34405 | 0.86 | 0.86 | 1.29 | 9.8628 | 0.017753 |  |  | 0.0092463
2014-08-19 19:30 | 0.27 | 7.6455 | 0.0071677 | 0.34405 | 0.81 | 0.81 | 1.215 | 9.2893 | 0.016721 |  |  | 0.0087088
2014-08-19 20:00 | 0.3 | 8.4951 | 0.0079641 | 0.38228 | 0.77 | 0.77 | 1.155 | 9.8118 | 0.017661 |  |  | 0.0091986
2014-08-19 20:30 | 0.3 | 8.4951 | 0.0079641 | 0.38228 | 0.8 | 0.8 | 1.2 | 10.1941 | 0.018349 |  |  | 0.0095569
2014-08-19 21:00 | 0.3 | 8.4951 | 0.0079641 | 0.38228 | 0.76 | 0.76 | 1.14 | 9.6844 | 0.017432 |  |  | 0.0090791
2014-08-19 21:30 | 0.3 | 8.4951 | 0.0079641 | 0.38228 | 0.8 | 0.8 | 1.2 | 10.1941 | 0.018349 |  |  | 0.0095569
2014-08-19 22:00 | 0.3 | 8.4951 | 0.0079641 | 0.38228 | 0.75 | 0.75 | 1.125 | 9.5569 | 0.017202 |  |  | 0.0089596
2014-08-19 22:30 | 0.3 | 8.4951 | 0.0079641 | 0.38228 | 0.72 | 0.72 | 1.08 | 9.1747 | 0.016514 |  |  | 0.0086012
2014-08-19 23:00 | 0.3 | 8.4951 | 0.0079641 | 0.38228 | 0.85 | 0.85 | 1.275 | 10.8312 | 0.019496 |  |  | 0.010154
2014-08-19 23:30 | 0.3 | 8.4951 | 0.0079641 | 0.38228 | 0.79 | 0.79 | 1.185 | 10.0666 | 0.01812 |  |  | 0.0094375
2014-08-20 | 0.3 | 8.4951 | 0.0079641 | 0.38228 | 0.9 | 0.9 | 1.35 | 11.4683 | 0.020643 | 1.0133 | 0.52777 | 0.010752 | 0.38546 | 0.38546 | 0.42051
2014-08-20 00:30 | 0.3 | 8.4951 | 0.0079641 | 0.38228 | 0.74 | 0.74 | 1.11 | 9.4295 | 0.016973 |  |  | 0.0088402
2014-08-20 01:00 | 0.3 | 8.4951 | 0.0079641 | 0.38228 | 0.8 | 0.8 | 1.2 | 10.1941 | 0.018349 |  |  | 0.0095569
2014-08-20 01:30 | 0.3 | 8.4951 | 0.0079641 | 0.38228 | 0.68 | 0.68 | 1.02 | 8.665 | 0.015597 |  |  | 0.0081234
2014-08-20 02:00 | 0.3 | 8.4951 | 0.0079641 | 0.38228 | 0.97 | 0.97 | 1.455 | 12.3603 | 0.022249 |  |  | 0.011588
2014-08-20 02:30 | 0.3 | 8.4951 | 0.0079641 | 0.38228 | 0.76 | 0.76 | 1.14 | 9.6844 | 0.017432 |  |  | 0.0090791
2014-08-20 03:00 | 0.3 | 8.4951 | 0.0079641 | 0.38228 | 0.71 | 0.71 | 1.065 | 9.0472 | 0.016285 |  |  | 0.0084818
2014-08-20 03:30 | 0.3 | 8.4951 | 0.0079641 | 0.38228 | 0.65 | 0.65 | 0.975 | 8.2827 | 0.014909 |  |  | 0.007765
2014-08-20 04:00 | 0.3 | 8.4951 | 0.0079641 | 0.38228 | 0.67 | 0.67 | 1.005 | 8.5375 | 0.015368 |  |  | 0.0080039
2014-08-20 04:30 | 0.3 | 8.4951 | 0.0079641 | 0.38228 | 0.66 | 0.66 | 0.99 | 8.4101 | 0.015138 |  |  | 0.0078845
2014-08-20 05:00 | 0.3 | 8.4951 | 0.0079641 | 0.38228 | 0.7 | 0.7 | 1.05 | 8.9198 | 0.016056 |  |  | 0.0083623
2014-08-20 05:30 | 0.3 | 8.4951 | 0.0079641 | 0.38228 | 0.73 | 0.73 | 1.095 | 9.3021 | 0.016744 |  |  | 0.0087207
2014-08-20 06:00 | 0.3 | 8.4951 | 0.0079641 | 0.38228 | 0.68 | 0.68 | 1.02 | 8.665 | 0.015597 |  |  | 0.0081234
2014-08-20 06:30 | 0.3 | 8.4951 | 0.0079641 | 0.38228 | 0.7 | 0.7 | 1.05 | 8.9198 | 0.016056 |  |  | 0.0083623
2014-08-20 07:00 | 0.3 | 8.4951 | 0.0079641 | 0.38228 | 0.65 | 0.65 | 0.975 | 8.2827 | 0.014909 |  |  | 0.007765
2014-08-20 07:30 | 0.3 | 8.4951 | 0.0079641 | 0.38228 | 0.75 | 0.75 | 1.125 | 9.5569 | 0.017202 |  |  | 0.0089596
2014-08-20 08:00 | 0.3 | 8.4951 | 0.0079641 | 0.38228 | 0.71 | 0.71 | 1.065 | 9.0472 | 0.016285 |  |  | 0.0084818
2014-08-20 08:30 | 0.3 | 8.4951 | 0.0079641 | 0.38228 | 0.65 | 0.65 | 0.975 | 8.2827 | 0.014909 |  |  | 0.007765
2014-08-20 09:00 | 0.3 | 8.4951 | 0.0079641 | 0.38228 | 0.73 | 0.73 | 1.095 | 9.3021 | 0.016744 |  |  | 0.0087207
2014-08-20 09:30 | 0.3 | 8.4951 | 0.0079641 | 0.38228 | 0.94 | 0.94 | 1.41 | 11.978 | 0.02156 |  |  | 0.011229
2014-08-20 10:00 | 0.3 | 8.4951 | 0.0079641 | 0.38228 | 0.78 | 0.78 | 1.17 | 9.9392 | 0.017891 |  |  | 0.009318
2014-08-20 10:30 | 0.3 | 8.4951 | 0.0079641 | 0.38228 | 0.71 | 0.71 | 1.065 | 9.0472 | 0.016285 |  |  | 0.0084818
2014-08-20 11:00 | 0.3 | 8.4951 | 0.0079641 | 0.38228 | 0.71 | 0.71 | 1.065 | 9.0472 | 0.016285 |  |  | 0.0084818
2014-08-20 11:30 | 0.3 | 8.4951 | 0.0079641 | 0.38228 | 0.75 | 0.75 | 1.125 | 9.5569 | 0.017202 |  |  | 0.0089596
2014-08-20 12:00 | 0.3 | 8.4951 | 0.0079641 | 0.38228 | 0.72 | 0.72 | 1.08 | 9.1747 | 0.016514 |  |  | 0.0086012
2014-08-20 12:30 | 0.3 | 8.4951 | 0.0079641 | 0.38228 | 0.71 | 0.71 | 1.065 | 9.0472 | 0.016285 |  |  | 0.0084818
2014-08-20 13:00 | 0.3 | 8.4951 | 0.0079641 | 0.38228 | 0.74 | 0.74 | 1.11 | 9.4295 | 0.016973 |  |  | 0.0088402
2014-08-20 13:30 | 0.3 | 8.4951 | 0.0079641 | 0.38228 | 0.73 | 0.73 | 1.095 | 9.3021 | 0.016744 |  |  | 0.0087207
2014-08-20 14:00 | 0.3 | 8.4951 | 0.0079641 | 0.38228 | 0.74 | 0.74 | 1.11 | 9.4295 | 0.016973 |  |  | 0.0088402
2014-08-20 14:30 | 0.3 | 8.4951 | 0.0079641 | 0.38228 | 0.68 | 0.68 | 1.02 | 8.665 | 0.015597 |  |  | 0.0081234
2014-08-20 15:00 | 0.3 | 8.4951 | 0.0079641 | 0.38228 | 0.67 | 0.67 | 1.005 | 8.5375 | 0.015368 |  |  | 0.0080039
2014-08-20 15:30 | 0.3 | 8.4951 | 0.0079641 | 0.38228 | 0.69 | 0.69 | 1.035 | 8.7924 | 0.015826 |  |  | 0.0082429
2014-08-20 16:00 | 0.3 | 8.4951 | 0.0079641 | 0.38228 | 0.79 | 0.79 | 1.185 | 10.0666 | 0.01812 |  |  | 0.0094375
2014-08-20 16:30 | 0.3 | 8.4951 | 0.0079641 | 0.38228 | 0.83 | 0.83 | 1.245 | 10.5763 | 0.019037 |  |  | 0.0099153
2014-08-20 17:00 | 0.3 | 8.4951 | 0.0079641 | 0.38228 | 0.78 | 0.78 | 1.17 | 9.9392 | 0.017891 |  |  | 0.009318
2014-08-20 17:30 | 0.33 | 9.3446 | 0.0087605 | 0.42051 | 1.08 | 1.08 | 1.62 | 15.1382 | 0.027249 |  |  | 0.014192
2014-08-20 18:00 | 0.33 | 9.3446 | 0.0087605 | 0.42051 | 0.99 | 0.99 | 1.485 | 13.8767 | 0.024978 |  |  | 0.013009
2014-08-20 18:30 | 0.33 | 9.3446 | 0.0087605 | 0.42051 | 0.87 | 0.87 | 1.305 | 12.1946 | 0.02195 |  |  | 0.011432
2014-08-20 19:00 | 0.33 | 9.3446 | 0.0087605 | 0.42051 | 1.55 | 1.55 | 2.325 | 21.7261 | 0.039107 |  |  | 0.020368
2014-08-20 19:30 | 0.3 | 8.4951 | 0.0079641 | 0.38228 | 2.4 | 2.4 | 3.6 | 30.5822 | 0.055048 |  |  | 0.028671
2014-08-20 20:00 | 0.3 | 8.4951 | 0.0079641 | 0.38228 | 2.4 | 2.4 | 3.6 | 30.5822 | 0.055048 |  |  | 0.028671
2014-08-20 20:30 | 0.3 | 8.4951 | 0.0079641 | 0.38228 | 2.08 | 2.08 | 3.12 | 26.5046 | 0.047708 |  |  | 0.024848
2014-08-20 21:00 | 0.3 | 8.4951 | 0.0079641 | 0.38228 | 1.6 | 1.6 | 2.4 | 20.3881 | 0.036699 |  |  | 0.019114
2014-08-20 21:30 | 0.3 | 8.4951 | 0.0079641 | 0.38228 | 1.17 | 1.17 | 1.755 | 14.9088 | 0.026836 |  |  | 0.013977
2014-08-20 22:00 | 0.3 | 8.4951 | 0.0079641 | 0.38228 | 0.93 | 0.93 | 1.395 | 11.8506 | 0.021331 |  |  | 0.01111
2014-08-20 22:30 | 0.3 | 8.4951 | 0.0079641 | 0.38228 | 0.81 | 0.81 | 1.215 | 10.3215 | 0.018579 |  |  | 0.0096764
2014-08-20 23:00 | 0.3 | 8.4951 | 0.0079641 | 0.38228 | 1.2 | 1.2 | 1.8 | 15.2911 | 0.027524 |  |  | 0.014335
2014-08-20 23:30 | 0.3 | 8.4951 | 0.0079641 | 0.38228 | 0.84 | 0.84 | 1.26 | 10.7038 | 0.019267 |  |  | 0.010035
2014-08-21 | 0.3 | 8.4951 | 0.0079641 | 0.38228 | 0.83 | 0.83 | 1.245 | 10.5763 | 0.019037 | 0.93439 | 0.48666 | 0.0099153 | 0.38148 | 0.38148 | 0.42051
2014-08-21 00:30 | 0.3 | 8.4951 | 0.0079641 | 0.38228 | 0.77 | 0.77 | 1.155 | 9.8118 | 0.017661 |  |  | 0.0091986
2014-08-21 01:00 | 0.27 | 7.6455 | 0.0071677 | 0.34405 | 0.68 | 0.68 | 1.02 | 7.7985 | 0.014037 |  |  | 0.0073111
2014-08-21 01:30 | 0.27 | 7.6455 | 0.0071677 | 0.34405 | 0.74 | 0.74 | 1.11 | 8.4866 | 0.015276 |  |  | 0.0079561
2014-08-21 02:00 | 0.3 | 8.4951 | 0.0079641 | 0.38228 | 1.15 | 1.15 | 1.725 | 14.654 | 0.026377 |  |  | 0.013738
2014-08-21 02:30 | 0.3 | 8.4951 | 0.0079641 | 0.38228 | 0.83 | 0.83 | 1.245 | 10.5763 | 0.019037 |  |  | 0.0099153
2014-08-21 03:00 | 0.3 | 8.4951 | 0.0079641 | 0.38228 | 0.77 | 0.77 | 1.155 | 9.8118 | 0.017661 |  |  | 0.0091986
2014-08-21 03:30 | 0.3 | 8.4951 | 0.0079641 | 0.38228 | 0.71 | 0.71 | 1.065 | 9.0472 | 0.016285 |  |  | 0.0084818
2014-08-21 04:00 | 0.3 | 8.4951 | 0.0079641 | 0.38228 | 0.69 | 0.69 | 1.035 | 8.7924 | 0.015826 |  |  | 0.0082429
2014-08-21 04:30 | 0.3 | 8.4951 | 0.0079641 | 0.38228 | 0.9 | 0.9 | 1.35 | 11.4683 | 0.020643 |  |  | 0.010752
2014-08-21 05:00 | 0.3 | 8.4951 | 0.0079641 | 0.38228 | 0.75 | 0.75 | 1.125 | 9.5569 | 0.017202 |  |  | 0.0089596
2014-08-21 05:30 | 0.3 | 8.4951 | 0.0079641 | 0.38228 | 0.69 | 0.69 | 1.035 | 8.7924 | 0.015826 |  |  | 0.0082429
2014-08-21 06:00 | 0.3 | 8.4951 | 0.0079641 | 0.38228 | 0.71 | 0.71 | 1.065 | 9.0472 | 0.016285 |  |  | 0.0084818
2014-08-21 06:30 | 0.3 | 8.4951 | 0.0079641 | 0.38228 | 0.71 | 0.71 | 1.065 | 9.0472 | 0.016285 |  |  | 0.0084818
2014-08-21 07:00 | 0.3 | 8.4951 | 0.0079641 | 0.38228 | 0.69 | 0.69 | 1.035 | 8.7924 | 0.015826 |  |  | 0.0082429
2014-08-21 07:30 | 0.3 | 8.4951 | 0.0079641 | 0.38228 | 0.76 | 0.76 | 1.14 | 9.6844 | 0.017432 |  |  | 0.0090791
2014-08-21 08:00 | 0.3 | 8.4951 | 0.0079641 | 0.38228 | 0.72 | 0.72 | 1.08 | 9.1747 | 0.016514 |  |  | 0.0086012
2014-08-21 08:30 | 0.33 | 9.3446 | 0.0087605 | 0.42051 | 0.73 | 0.73 | 1.095 | 10.2323 | 0.018418 |  |  | 0.0095928
2014-08-21 09:00 | 0.33 | 9.3446 | 0.0087605 | 0.42051 | 0.75 | 0.75 | 1.125 | 10.5126 | 0.018923 |  |  | 0.0098556
2014-08-21 09:30 | 0.3 | 8.4951 | 0.0079641 | 0.38228 | 0.96 | 0.96 | 1.44 | 12.2329 | 0.022019 |  |  | 0.011468
2014-08-21 10:00 | 0.3 | 8.4951 | 0.0079641 | 0.38228 | 1.61 | 1.61 | 2.415 | 20.5156 | 0.036928 |  |  | 0.019233
2014-08-21 10:30 | 0.3 | 8.4951 | 0.0079641 | 0.38228 | 1.63 | 1.63 | 2.445 | 20.7704 | 0.037387 |  |  | 0.019472
2014-08-21 11:00 | 0.3 | 8.4951 | 0.0079641 | 0.38228 | 1.54 | 1.54 | 2.31 | 19.6236 | 0.035322 |  |  | 0.018397
2014-08-21 11:30 | 0.3 | 8.4951 | 0.0079641 | 0.38228 | 1.37 | 1.37 | 2.055 | 17.4573 | 0.031423 |  |  | 0.016366
2014-08-21 12:00 | 0.3 | 8.4951 | 0.0079641 | 0.38228 | 1.1 | 1.1 | 1.65 | 14.0168 | 0.02523 |  |  | 0.013141
2014-08-21 12:30 | 0.3 | 8.4951 | 0.0079641 | 0.38228 | 0.96 | 0.96 | 1.44 | 12.2329 | 0.022019 |  |  | 0.011468
2014-08-21 13:00 | 0.3 | 8.4951 | 0.0079641 | 0.38228 | 0.99 | 0.99 | 1.485 | 12.6152 | 0.022707 |  |  | 0.011827
2014-08-21 13:30 | 0.3 | 8.4951 | 0.0079641 | 0.38228 | 0.83 | 0.83 | 1.245 | 10.5763 | 0.019037 |  |  | 0.0099153
2014-08-21 14:00 | 0.3 | 8.4951 | 0.0079641 | 0.38228 | 0.78 | 0.78 | 1.17 | 9.9392 | 0.017891 |  |  | 0.009318
2014-08-21 14:30 | 0.3 | 8.4951 | 0.0079641 | 0.38228 | 0.75 | 0.75 | 1.125 | 9.5569 | 0.017202 |  |  | 0.0089596
2014-08-21 15:00 | 0.3 | 8.4951 | 0.0079641 | 0.38228 | 0.75 | 0.75 | 1.125 | 9.5569 | 0.017202 |  |  | 0.0089596
2014-08-21 15:30 | 0.3 | 8.4951 | 0.0079641 | 0.38228 | 0.75 | 0.75 | 1.125 | 9.5569 | 0.017202 |  |  | 0.0089596
2014-08-21 16:00 | 0.3 | 8.4951 | 0.0079641 | 0.38228 | 0.77 | 0.77 | 1.155 | 9.8118 | 0.017661 |  |  | 0.0091986
2014-08-21 16:30 | 0.3 | 8.4951 | 0.0079641 | 0.38228 | 0.74 | 0.74 | 1.11 | 9.4295 | 0.016973 |  |  | 0.0088402
2014-08-21 17:00 | 0.3 | 8.4951 | 0.0079641 | 0.38228 | 0.8 | 0.8 | 1.2 | 10.1941 | 0.018349 |  |  | 0.0095569
2014-08-21 17:30 | 0.3 | 8.4951 | 0.0079641 | 0.38228 | 0.91 | 0.91 | 1.365 | 11.5957 | 0.020872 |  |  | 0.010871
2014-08-21 18:00 | 0.3 | 8.4951 | 0.0079641 | 0.38228 | 0.83 | 0.83 | 1.245 | 10.5763 | 0.019037 |  |  | 0.0099153
2014-08-21 18:30 | 0.3 | 8.4951 | 0.0079641 | 0.38228 | 0.8 | 0.8 | 1.2 | 10.1941 | 0.018349 |  |  | 0.0095569
2014-08-21 19:00 | 0.3 | 8.4951 | 0.0079641 | 0.38228 | 0.72 | 0.72 | 1.08 | 9.1747 | 0.016514 |  |  | 0.0086012
2014-08-21 19:30 | 0.27 | 7.6455 | 0.0071677 | 0.34405 | 0.78 | 0.78 | 1.17 | 8.9453 | 0.016102 |  |  | 0.0083862
2014-08-21 20:00 | 0.3 | 8.4951 | 0.0079641 | 0.38228 | 0.76 | 0.76 | 1.14 | 9.6844 | 0.017432 |  |  | 0.0090791
2014-08-21 20:30 | 0.3 | 8.4951 | 0.0079641 | 0.38228 | 0.72 | 0.72 | 1.08 | 9.1747 | 0.016514 |  |  | 0.0086012
2014-08-21 21:00 | 0.3 | 8.4951 | 0.0079641 | 0.38228 | 0.71 | 0.71 | 1.065 | 9.0472 | 0.016285 |  |  | 0.0084818
2014-08-21 21:30 | 0.3 | 8.4951 | 0.0079641 | 0.38228 | 0.85 | 0.85 | 1.275 | 10.8312 | 0.019496 |  |  | 0.010154
2014-08-21 22:00 | 0.3 | 8.4951 | 0.0079641 | 0.38228 | 0.73 | 0.73 | 1.095 | 9.3021 | 0.016744 |  |  | 0.0087207
2014-08-21 22:30 | 0.3 | 8.4951 | 0.0079641 | 0.38228 | 0.69 | 0.69 | 1.035 | 8.7924 | 0.015826 |  |  | 0.0082429
2014-08-21 23:00 | 0.3 | 8.4951 | 0.0079641 | 0.38228 | 0.69 | 0.69 | 1.035 | 8.7924 | 0.015826 |  |  | 0.0082429
2014-08-21 23:30 | 0.3 | 8.4951 | 0.0079641 | 0.38228 | 0.71 | 0.71 | 1.065 | 9.0472 | 0.016285 |  |  | 0.0084818
2014-08-22 | 0.3 | 8.4951 | 0.0079641 | 0.38228 | 0.69 | 0.69 | 1.035 | 8.7924 | 0.015826 | 7.7343 | 4.0283 | 0.0082429 | 0.46218 | 0.46218 | 2.4211
2014-08-22 00:30 | 0.3 | 8.4951 | 0.0079641 | 0.38228 | 0.68 | 0.68 | 1.02 | 8.665 | 0.015597 |  |  | 0.0081234
2014-08-22 01:00 | 0.3 | 8.4951 | 0.0079641 | 0.38228 | 0.68 | 0.68 | 1.02 | 8.665 | 0.015597 |  |  | 0.0081234
2014-08-22 01:30 | 0.3 | 8.4951 | 0.0079641 | 0.38228 | 0.75 | 0.75 | 1.125 | 9.5569 | 0.017202 |  |  | 0.0089596
2014-08-22 02:00 | 0.3 | 8.4951 | 0.0079641 | 0.38228 | 0.71 | 0.71 | 1.065 | 9.0472 | 0.016285 |  |  | 0.0084818
2014-08-22 02:30 | 0.3 | 8.4951 | 0.0079641 | 0.38228 | 0.93 | 0.93 | 1.395 | 11.8506 | 0.021331 |  |  | 0.01111
2014-08-22 03:00 | 0.3 | 8.4951 | 0.0079641 | 0.38228 | 0.74 | 0.74 | 1.11 | 9.4295 | 0.016973 |  |  | 0.0088402
2014-08-22 03:30 | 0.3 | 8.4951 | 0.0079641 | 0.38228 | 0.76 | 0.76 | 1.14 | 9.6844 | 0.017432 |  |  | 0.0090791
2014-08-22 04:00 | 0.3 | 8.4951 | 0.0079641 | 0.38228 | 0.71 | 0.71 | 1.065 | 9.0472 | 0.016285 |  |  | 0.0084818
2014-08-22 04:30 | 0.3 | 8.4951 | 0.0079641 | 0.38228 | 0.73 | 0.73 | 1.095 | 9.3021 | 0.016744 |  |  | 0.0087207
2014-08-22 05:00 | 0.3 | 8.4951 | 0.0079641 | 0.38228 | 0.66 | 0.66 | 0.99 | 8.4101 | 0.015138 |  |  | 0.0078845
2014-08-22 05:30 | 0.3 | 8.4951 | 0.0079641 | 0.38228 | 0.71 | 0.71 | 1.065 | 9.0472 | 0.016285 |  |  | 0.0084818
2014-08-22 06:00 | 0.3 | 8.4951 | 0.0079641 | 0.38228 | 0.66 | 0.66 | 0.99 | 8.4101 | 0.015138 |  |  | 0.0078845
2014-08-22 06:30 | 0.3 | 8.4951 | 0.0079641 | 0.38228 | 0.68 | 0.68 | 1.02 | 8.665 | 0.015597 |  |  | 0.0081234
2014-08-22 07:00 | 0.3 | 8.4951 | 0.0079641 | 0.38228 | 0.7 | 0.7 | 1.05 | 8.9198 | 0.016056 |  |  | 0.0083623
2014-08-22 07:30 | 0.3 | 8.4951 | 0.0079641 | 0.38228 | 0.73 | 0.73 | 1.095 | 9.3021 | 0.016744 |  |  | 0.0087207
2014-08-22 08:00 | 0.3 | 8.4951 | 0.0079641 | 0.38228 | 0.75 | 0.75 | 1.125 | 9.5569 | 0.017202 |  |  | 0.0089596
2014-08-22 08:30 | 0.3 | 8.4951 | 0.0079641 | 0.38228 | 0.76 | 0.76 | 1.14 | 9.6844 | 0.017432 |  |  | 0.0090791
2014-08-22 09:00 | 0.3 | 8.4951 | 0.0079641 | 0.38228 | 0.71 | 0.71 | 1.065 | 9.0472 | 0.016285 |  |  | 0.0084818
2014-08-22 09:30 | 0.3 | 8.4951 | 0.0079641 | 0.38228 | 0.74 | 0.74 | 1.11 | 9.4295 | 0.016973 |  |  | 0.0088402
2014-08-22 10:00 | 0.3 | 8.4951 | 0.0079641 | 0.38228 | 0.77 | 0.77 | 1.155 | 9.8118 | 0.017661 |  |  | 0.0091986
2014-08-22 10:30 | 0.3 | 8.4951 | 0.0079641 | 0.38228 | 0.73 | 0.73 | 1.095 | 9.3021 | 0.016744 |  |  | 0.0087207
2014-08-22 11:00 | 0.3 | 8.4951 | 0.0079641 | 0.38228 | 0.81 | 0.81 | 1.215 | 10.3215 | 0.018579 |  |  | 0.0096764
2014-08-22 11:30 | 0.3 | 8.4951 | 0.0079641 | 0.38228 | 0.76 | 0.76 | 1.14 | 9.6844 | 0.017432 |  |  | 0.0090791
2014-08-22 12:00 | 0.3 | 8.4951 | 0.0079641 | 0.38228 | 0.77 | 0.77 | 1.155 | 9.8118 | 0.017661 |  |  | 0.0091986
2014-08-22 12:30 | 0.3 | 8.4951 | 0.0079641 | 0.38228 | 0.87 | 0.87 | 1.305 | 11.086 | 0.019955 |  |  | 0.010393
2014-08-22 13:00 | 0.33 | 9.3446 | 0.0087605 | 0.42051 | 1.04 | 1.04 | 1.56 | 14.5775 | 0.02624 |  |  | 0.013666
2014-08-22 13:30 | 0.3 | 8.4951 | 0.0079641 | 0.38228 | 0.95 | 0.95 | 1.425 | 12.1055 | 0.02179 |  |  | 0.011349
2014-08-22 14:00 | 0.3 | 8.4951 | 0.0079641 | 0.38228 | 0.86 | 0.86 | 1.29 | 10.9586 | 0.019726 |  |  | 0.010274
2014-08-22 14:30 | 0.3 | 8.4951 | 0.0079641 | 0.38228 | 0.83 | 0.83 | 1.245 | 10.5763 | 0.019037 |  |  | 0.0099153
2014-08-22 15:00 | 0.3 | 8.4951 | 0.0079641 | 0.38228 | 0.96 | 0.96 | 1.44 | 12.2329 | 0.022019 |  |  | 0.011468
2014-08-22 15:30 | 0.3 | 8.4951 | 0.0079641 | 0.38228 | 1 | 1 | 1.5 | 12.7426 | 0.022937 |  |  | 0.011946
2014-08-22 16:00 | 0.3 | 8.4951 | 0.0079641 | 0.38228 | 0.96 | 0.96 | 1.44 | 12.2329 | 0.022019 |  |  | 0.011468
2014-08-22 16:30 | 0.3 | 8.4951 | 0.0079641 | 0.38228 | 0.95 | 0.95 | 1.425 | 12.1055 | 0.02179 |  |  | 0.011349
2014-08-22 17:00 | 0.3 | 8.4951 | 0.0079641 | 0.38228 | 0.79 | 0.79 | 1.185 | 10.0666 | 0.01812 |  |  | 0.0094375
2014-08-22 17:30 | 0.3 | 8.4951 | 0.0079641 | 0.38228 | 0.86 | 0.86 | 1.29 | 10.9586 | 0.019726 |  |  | 0.010274
2014-08-22 18:00 | 0.3 | 8.4951 | 0.0079641 | 0.38228 | 0.75 | 0.75 | 1.125 | 9.5569 | 0.017202 |  |  | 0.0089596
2014-08-22 18:30 | 0.3 | 8.4951 | 0.0079641 | 0.38228 | 0.76 | 0.76 | 1.14 | 9.6844 | 0.017432 |  |  | 0.0090791
2014-08-22 19:00 | 0.3 | 8.4951 | 0.0079641 | 0.38228 | 0.87 | 0.87 | 1.305 | 11.086 | 0.019955 |  |  | 0.010393
2014-08-22 19:30 | 0.3 | 8.4951 | 0.0079641 | 0.38228 | 0.8 | 0.8 | 1.2 | 10.1941 | 0.018349 |  |  | 0.0095569
2014-08-22 20:00 | 0.3 | 8.4951 | 0.0079641 | 0.38228 | 1.22 | 1.22 | 1.83 | 15.5459 | 0.027983 |  |  | 0.014574
2014-08-22 20:30 | 0.33 | 9.3446 | 0.0087605 | 0.42051 | 49.72 | 49.72 | 74.58 | 696.9172 | 1.2545 |  |  | 0.65336
2014-08-22 21:00 | 1.9 | 53.802 | 0.050439 | 2.4211 | 23.2 | 23.2 | 34.8 | 1872.3099 | 3.3702 |  |  | 1.7553
2014-08-22 21:30 | 0.96 | 27.1842 | 0.025485 | 1.2233 | 14.7 | 14.7 | 22.05 | 599.411 | 1.0789 |  |  | 0.56195
2014-08-22 22:00 | 0.61 | 17.2733 | 0.016194 | 0.7773 | 11.35 | 11.35 | 17.025 | 294.0775 | 0.52934 |  |  | 0.2757
2014-08-22 22:30 | 0.5 | 14.1584 | 0.013274 | 0.63713 | 9.14 | 9.14 | 13.71 | 194.112 | 0.3494 |  |  | 0.18198
2014-08-22 23:00 | 0.41 | 11.6099 | 0.010884 | 0.52245 | 7.44 | 7.44 | 11.16 | 129.5666 | 0.23322 |  |  | 0.12147
2014-08-22 23:30 | 0.37 | 10.4772 | 0.0098224 | 0.47148 | 5.81 | 5.81 | 8.715 | 91.3091 | 0.16436 |  |  | 0.085602
2014-08-23 | 0.33 | 9.3446 | 0.0087605 | 0.42051 | 4.99 | 4.99 | 7.485 | 69.944 | 0.1259 | 60.8914 | 31.7143 | 0.065573 | 1.2005 | 1.2005 | 6.881
2014-08-23 00:30 | 0.33 | 9.3446 | 0.0087605 | 0.42051 | 4.3 | 4.3 | 6.45 | 60.2724 | 0.10849 |  |  | 0.056505
2014-08-23 01:00 | 0.3 | 8.4951 | 0.0079641 | 0.38228 | 3.66 | 3.66 | 5.49 | 46.6378 | 0.083948 |  |  | 0.043723
2014-08-23 01:30 | 0.3 | 8.4951 | 0.0079641 | 0.38228 | 3.18 | 3.18 | 4.77 | 40.5214 | 0.072939 |  |  | 0.037989
2014-08-23 02:00 | 0.3 | 8.4951 | 0.0079641 | 0.38228 | 2.68 | 2.68 | 4.02 | 34.1501 | 0.06147 |  |  | 0.032016
2014-08-23 02:30 | 0.3 | 8.4951 | 0.0079641 | 0.38228 | 2.28 | 2.28 | 3.42 | 29.0531 | 0.052296 |  |  | 0.027237
2014-08-23 03:00 | 0.3 | 8.4951 | 0.0079641 | 0.38228 | 1.96 | 1.96 | 2.94 | 24.9755 | 0.044956 |  |  | 0.023414
2014-08-23 03:30 | 0.3 | 8.4951 | 0.0079641 | 0.38228 | 1.68 | 1.68 | 2.52 | 21.4075 | 0.038534 |  |  | 0.02007
2014-08-23 04:00 | 0.3 | 8.4951 | 0.0079641 | 0.38228 | 1.57 | 1.57 | 2.355 | 20.0059 | 0.036011 |  |  | 0.018755
2014-08-23 04:30 | 0.3 | 8.4951 | 0.0079641 | 0.38228 | 1.37 | 1.37 | 2.055 | 17.4573 | 0.031423 |  |  | 0.016366
2014-08-23 05:00 | 0.3 | 8.4951 | 0.0079641 | 0.38228 | 1.21 | 1.21 | 1.815 | 15.4185 | 0.027753 |  |  | 0.014455
2014-08-23 05:30 | 0.3 | 8.4951 | 0.0079641 | 0.38228 | 1.2 | 1.2 | 1.8 | 15.2911 | 0.027524 |  |  | 0.014335
2014-08-23 06:00 | 0.3 | 8.4951 | 0.0079641 | 0.38228 | 1.15 | 1.15 | 1.725 | 14.654 | 0.026377 |  |  | 0.013738
2014-08-23 06:30 | 0.3 | 8.4951 | 0.0079641 | 0.38228 | 1.09 | 1.09 | 1.635 | 13.8894 | 0.025001 |  |  | 0.013021
2014-08-23 07:00 | 0.3 | 8.4951 | 0.0079641 | 0.38228 | 1.1 | 1.1 | 1.65 | 14.0168 | 0.02523 |  |  | 0.013141
2014-08-23 07:30 | 0.3 | 8.4951 | 0.0079641 | 0.38228 | 1.07 | 1.07 | 1.605 | 13.6346 | 0.024542 |  |  | 0.012782
2014-08-23 08:00 | 0.3 | 8.4951 | 0.0079641 | 0.38228 | 0.92 | 0.92 | 1.38 | 11.7232 | 0.021102 |  |  | 0.01099
2014-08-23 08:30 | 0.3 | 8.4951 | 0.0079641 | 0.38228 | 1 | 1 | 1.5 | 12.7426 | 0.022937 |  |  | 0.011946
2014-08-23 09:00 | 0.3 | 8.4951 | 0.0079641 | 0.38228 | 0.97 | 0.97 | 1.455 | 12.3603 | 0.022249 |  |  | 0.011588
2014-08-23 09:30 | 0.3 | 8.4951 | 0.0079641 | 0.38228 | 0.96 | 0.96 | 1.44 | 12.2329 | 0.022019 |  |  | 0.011468
2014-08-23 10:00 | 0.3 | 8.4951 | 0.0079641 | 0.38228 | 1.03 | 1.03 | 1.545 | 13.1249 | 0.023625 |  |  | 0.012305
2014-08-23 10:30 | 0.3 | 8.4951 | 0.0079641 | 0.38228 | 1.01 | 1.01 | 1.515 | 12.87 | 0.023166 |  |  | 0.012066
2014-08-23 11:00 | 0.3 | 8.4951 | 0.0079641 | 0.38228 | 0.99 | 0.99 | 1.485 | 12.6152 | 0.022707 |  |  | 0.011827
2014-08-23 11:30 | 0.3 | 8.4951 | 0.0079641 | 0.38228 | 1.12 | 1.12 | 1.68 | 14.2717 | 0.025689 |  |  | 0.01338
2014-08-23 12:00 | 0.67 | 18.9723 | 0.017787 | 0.85375 | 5.32 | 5.32 | 7.98 | 151.3989 | 0.27252 |  |  | 0.14194
2014-08-23 12:30 | 4.8 | 135.9209 | 0.12743 | 6.1164 | 20.77 | 20.77 | 31.155 | 4234.6145 | 7.6223 |  |  | 3.97
2014-08-23 13:00 | 2.6 | 73.6238 | 0.069022 | 3.3131 | 29.65 | 29.65 | 44.475 | 3274.4186 | 5.894 |  |  | 3.0698
2014-08-23 13:30 | 1.4 | 39.6436 | 0.037166 | 1.784 | 23.02 | 23.02 | 34.53 | 1368.893 | 2.464 |  |  | 1.2833
2014-08-23 14:00 | 0.96 | 27.1842 | 0.025485 | 1.2233 | 21.28 | 21.28 | 31.92 | 867.7188 | 1.5619 |  |  | 0.81349
2014-08-23 14:30 | 0.88 | 24.9188 | 0.023361 | 1.1213 | 18.1 | 18.1 | 27.15 | 676.5461 | 1.2178 |  |  | 0.63426
2014-08-23 15:00 | 3.9 | 110.4357 | 0.10353 | 4.9696 | 21.62 | 21.62 | 32.43 | 3581.4298 | 6.4466 |  |  | 3.3576
2014-08-23 15:30 | 5.4 | 152.911 | 0.14335 | 6.881 | 30.67 | 30.67 | 46.005 | 7034.6693 | 12.6624 |  |  | 6.595
2014-08-23 16:00 | 3.1 | 87.7822 | 0.082296 | 3.9502 | 34.19 | 34.19 | 51.285 | 4501.9114 | 8.1034 |  |  | 4.2205
2014-08-23 16:30 | 2.6 | 73.6238 | 0.069022 | 3.3131 | 21.5 | 21.5 | 32.25 | 2374.3676 | 4.2739 |  |  | 2.226
2014-08-23 17:00 | 2.6 | 73.6238 | 0.069022 | 3.3131 | 16.32 | 16.32 | 24.48 | 1802.3107 | 3.2442 |  |  | 1.6897
2014-08-23 17:30 | 1.5 | 42.4753 | 0.039821 | 1.9114 | 13.92 | 13.92 | 20.88 | 886.8836 | 1.5964 |  |  | 0.83145
2014-08-23 18:00 | 1.1 | 31.1485 | 0.029202 | 1.4017 | 14.17 | 14.17 | 21.255 | 662.062 | 1.1917 |  |  | 0.62068
2014-08-23 18:30 | 0.96 | 27.1842 | 0.025485 | 1.2233 | 12.15 | 12.15 | 18.225 | 495.4315 | 0.89178 |  |  | 0.46447
2014-08-23 19:00 | 0.88 | 24.9188 | 0.023361 | 1.1213 | 9.79 | 9.79 | 14.685 | 365.9329 | 0.65868 |  |  | 0.34306
2014-08-23 19:30 | 0.73 | 20.6713 | 0.019379 | 0.93021 | 7.82 | 7.82 | 11.73 | 242.4743 | 0.43645 |  |  | 0.22732
2014-08-23 20:00 | 0.61 | 17.2733 | 0.016194 | 0.7773 | 6.57 | 6.57 | 9.855 | 170.2281 | 0.30641 |  |  | 0.15959
2014-08-23 20:30 | 0.55 | 15.5743 | 0.014601 | 0.70084 | 5.64 | 5.64 | 8.46 | 131.7583 | 0.23716 |  |  | 0.12352
2014-08-23 21:00 | 0.5 | 14.1584 | 0.013274 | 0.63713 | 5.01 | 5.01 | 7.515 | 106.4006 | 0.19152 |  |  | 0.099751
2014-08-23 21:30 | 0.5 | 14.1584 | 0.013274 | 0.63713 | 4.35 | 4.35 | 6.525 | 92.3837 | 0.16629 |  |  | 0.08661
2014-08-23 22:00 | 0.45 | 12.7426 | 0.011946 | 0.57342 | 4.36 | 4.36 | 6.54 | 83.3365 | 0.15001 |  |  | 0.078128
2014-08-23 22:30 | 0.45 | 12.7426 | 0.011946 | 0.57342 | 3.47 | 3.47 | 5.205 | 66.3251 | 0.11939 |  |  | 0.06218
2014-08-23 23:00 | 0.41 | 11.6099 | 0.010884 | 0.52245 | 3.1 | 3.1 | 4.65 | 53.9861 | 0.097175 |  |  | 0.050612
2014-08-23 23:30 | 0.41 | 11.6099 | 0.010884 | 0.52245 | 2.86 | 2.86 | 4.29 | 49.8065 | 0.089652 |  |  | 0.046694
2014-08-24 | 0.41 | 11.6099 | 0.010884 | 0.52245 | 2.64 | 2.64 | 3.96 | 45.9752 | 0.082755 | 1.5057 | 0.78421 | 0.043102 | 0.41068 | 0.41068 | 0.52245
2014-08-24 00:30 | 0.41 | 11.6099 | 0.010884 | 0.52245 | 2.37 | 2.37 | 3.555 | 41.2732 | 0.074292 |  |  | 0.038694
2014-08-24 01:00 | 0.37 | 10.4772 | 0.0098224 | 0.47148 | 2.28 | 2.28 | 3.42 | 35.8321 | 0.064498 |  |  | 0.033593
2014-08-24 01:30 | 0.37 | 10.4772 | 0.0098224 | 0.47148 | 1.99 | 1.99 | 2.985 | 31.2745 | 0.056294 |  |  | 0.02932
2014-08-24 02:00 | 0.37 | 10.4772 | 0.0098224 | 0.47148 | 1.91 | 1.91 | 2.865 | 30.0173 | 0.054031 |  |  | 0.028141
2014-08-24 02:30 | 0.37 | 10.4772 | 0.0098224 | 0.47148 | 1.75 | 1.75 | 2.625 | 27.5027 | 0.049505 |  |  | 0.025784
2014-08-24 03:00 | 0.33 | 9.3446 | 0.0087605 | 0.42051 | 1.65 | 1.65 | 2.475 | 23.1278 | 0.04163 |  |  | 0.021682
2014-08-24 03:30 | 0.33 | 9.3446 | 0.0087605 | 0.42051 | 1.57 | 1.57 | 2.355 | 22.0064 | 0.039612 |  |  | 0.020631
2014-08-24 04:00 | 0.33 | 9.3446 | 0.0087605 | 0.42051 | 1.45 | 1.45 | 2.175 | 20.3244 | 0.036584 |  |  | 0.019054
2014-08-24 04:30 | 0.33 | 9.3446 | 0.0087605 | 0.42051 | 1.4 | 1.4 | 2.1 | 19.6236 | 0.035322 |  |  | 0.018397
2014-08-24 05:00 | 0.33 | 9.3446 | 0.0087605 | 0.42051 | 1.43 | 1.43 | 2.145 | 20.0441 | 0.036079 |  |  | 0.018791
2014-08-24 05:30 | 0.33 | 9.3446 | 0.0087605 | 0.42051 | 1.33 | 1.33 | 1.995 | 18.6424 | 0.033556 |  |  | 0.017477
2014-08-24 06:00 | 0.33 | 9.3446 | 0.0087605 | 0.42051 | 1.23 | 1.23 | 1.845 | 17.2407 | 0.031033 |  |  | 0.016163
2014-08-24 06:30 | 0.33 | 9.3446 | 0.0087605 | 0.42051 | 1.25 | 1.25 | 1.875 | 17.521 | 0.031538 |  |  | 0.016426
2014-08-24 07:00 | 0.33 | 9.3446 | 0.0087605 | 0.42051 | 1.19 | 1.19 | 1.785 | 16.68 | 0.030024 |  |  | 0.015638
2014-08-24 07:30 | 0.33 | 9.3446 | 0.0087605 | 0.42051 | 1.25 | 1.25 | 1.875 | 17.521 | 0.031538 |  |  | 0.016426
2014-08-24 08:00 | 0.33 | 9.3446 | 0.0087605 | 0.42051 | 1.08 | 1.08 | 1.62 | 15.1382 | 0.027249 |  |  | 0.014192
2014-08-24 08:30 | 0.33 | 9.3446 | 0.0087605 | 0.42051 | 1.66 | 1.66 | 2.49 | 23.268 | 0.041882 |  |  | 0.021814
2014-08-24 09:00 | 0.33 | 9.3446 | 0.0087605 | 0.42051 | 1.07 | 1.07 | 1.605 | 14.998 | 0.026996 |  |  | 0.014061
2014-08-24 09:30 | 0.33 | 9.3446 | 0.0087605 | 0.42051 | 1.13 | 1.13 | 1.695 | 15.839 | 0.02851 |  |  | 0.014849
2014-08-24 10:00 | 0.3 | 8.4951 | 0.0079641 | 0.38228 | 1.05 | 1.05 | 1.575 | 13.3797 | 0.024083 |  |  | 0.012543
2014-08-24 10:30 | 0.33 | 9.3446 | 0.0087605 | 0.42051 | 1.1 | 1.1 | 1.65 | 15.4185 | 0.027753 |  |  | 0.014455
2014-08-24 11:00 | 0.3 | 8.4951 | 0.0079641 | 0.38228 | 1.03 | 1.03 | 1.545 | 13.1249 | 0.023625 |  |  | 0.012305
2014-08-24 11:30 | 0.33 | 9.3446 | 0.0087605 | 0.42051 | 1.07 | 1.07 | 1.605 | 14.998 | 0.026996 |  |  | 0.014061
2014-08-24 12:00 | 0.3 | 8.4951 | 0.0079641 | 0.38228 | 1.21 | 1.21 | 1.815 | 15.4185 | 0.027753 |  |  | 0.014455
2014-08-24 12:30 | 0.33 | 9.3446 | 0.0087605 | 0.42051 | 1.04 | 1.04 | 1.56 | 14.5775 | 0.02624 |  |  | 0.013666
2014-08-24 13:00 | 0.3 | 8.4951 | 0.0079641 | 0.38228 | 1.04 | 1.04 | 1.56 | 13.2523 | 0.023854 |  |  | 0.012424
2014-08-24 13:30 | 0.33 | 9.3446 | 0.0087605 | 0.42051 | 1.02 | 1.02 | 1.53 | 14.2972 | 0.025735 |  |  | 0.013404
2014-08-24 14:00 | 0.3 | 8.4951 | 0.0079641 | 0.38228 | 0.99 | 0.99 | 1.485 | 12.6152 | 0.022707 |  |  | 0.011827
2014-08-24 14:30 | 0.3 | 8.4951 | 0.0079641 | 0.38228 | 1.03 | 1.03 | 1.545 | 13.1249 | 0.023625 |  |  | 0.012305
2014-08-24 15:00 | 0.3 | 8.4951 | 0.0079641 | 0.38228 | 0.97 | 0.97 | 1.455 | 12.3603 | 0.022249 |  |  | 0.011588
2014-08-24 15:30 | 0.33 | 9.3446 | 0.0087605 | 0.42051 | 0.96 | 0.96 | 1.44 | 13.4562 | 0.024221 |  |  | 0.012615
2014-08-24 16:00 | 0.3 | 8.4951 | 0.0079641 | 0.38228 | 0.97 | 0.97 | 1.455 | 12.3603 | 0.022249 |  |  | 0.011588
2014-08-24 16:30 | 0.3 | 8.4951 | 0.0079641 | 0.38228 | 1.02 | 1.02 | 1.53 | 12.9974 | 0.023395 |  |  | 0.012185
2014-08-24 17:00 | 0.3 | 8.4951 | 0.0079641 | 0.38228 | 0.93 | 0.93 | 1.395 | 11.8506 | 0.021331 |  |  | 0.01111
2014-08-24 17:30 | 0.3 | 8.4951 | 0.0079641 | 0.38228 | 1 | 1 | 1.5 | 12.7426 | 0.022937 |  |  | 0.011946
2014-08-24 18:00 | 0.3 | 8.4951 | 0.0079641 | 0.38228 | 0.95 | 0.95 | 1.425 | 12.1055 | 0.02179 |  |  | 0.011349
2014-08-24 18:30 | 0.3 | 8.4951 | 0.0079641 | 0.38228 | 1.02 | 1.02 | 1.53 | 12.9974 | 0.023395 |  |  | 0.012185
2014-08-24 19:00 | 0.3 | 8.4951 | 0.0079641 | 0.38228 | 0.96 | 0.96 | 1.44 | 12.2329 | 0.022019 |  |  | 0.011468
2014-08-24 19:30 | 0.3 | 8.4951 | 0.0079641 | 0.38228 | 1.03 | 1.03 | 1.545 | 13.1249 | 0.023625 |  |  | 0.012305
2014-08-24 20:00 | 0.3 | 8.4951 | 0.0079641 | 0.38228 | 1.03 | 1.03 | 1.545 | 13.1249 | 0.023625 |  |  | 0.012305
2014-08-24 20:30 | 0.3 | 8.4951 | 0.0079641 | 0.38228 | 0.91 | 0.91 | 1.365 | 11.5957 | 0.020872 |  |  | 0.010871
2014-08-24 21:00 | 0.3 | 8.4951 | 0.0079641 | 0.38228 | 0.92 | 0.92 | 1.38 | 11.7232 | 0.021102 |  |  | 0.01099
2014-08-24 21:30 | 0.3 | 8.4951 | 0.0079641 | 0.38228 | 0.89 | 0.89 | 1.335 | 11.3409 | 0.020414 |  |  | 0.010632
2014-08-24 22:00 | 0.3 | 8.4951 | 0.0079641 | 0.38228 | 1.03 | 1.03 | 1.545 | 13.1249 | 0.023625 |  |  | 0.012305
2014-08-24 22:30 | 0.3 | 8.4951 | 0.0079641 | 0.38228 | 0.87 | 0.87 | 1.305 | 11.086 | 0.019955 |  |  | 0.010393
2014-08-24 23:00 | 0.3 | 8.4951 | 0.0079641 | 0.38228 | 0.92 | 0.92 | 1.38 | 11.7232 | 0.021102 |  |  | 0.01099
2014-08-24 23:30 | 0.3 | 8.4951 | 0.0079641 | 0.38228 | 0.98 | 0.98 | 1.47 | 12.4877 | 0.022478 |  |  | 0.011707
2014-08-25 | 0.3 | 8.4951 | 0.0079641 | 0.38228 | 0.92 | 0.92 | 1.38 | 11.7232 | 0.021102 | 0.96043 | 0.50022 | 0.01099 | 0.37989 | 0.37989 | 0.38228
2014-08-25 00:30 | 0.3 | 8.4951 | 0.0079641 | 0.38228 | 0.97 | 0.97 | 1.455 | 12.3603 | 0.022249 |  |  | 0.011588
2014-08-25 01:00 | 0.3 | 8.4951 | 0.0079641 | 0.38228 | 0.81 | 0.81 | 1.215 | 10.3215 | 0.018579 |  |  | 0.0096764
2014-08-25 01:30 | 0.3 | 8.4951 | 0.0079641 | 0.38228 | 0.85 | 0.85 | 1.275 | 10.8312 | 0.019496 |  |  | 0.010154
2014-08-25 02:00 | 0.3 | 8.4951 | 0.0079641 | 0.38228 | 1.34 | 1.34 | 2.01 | 17.0751 | 0.030735 |  |  | 0.016008
2014-08-25 02:30 | 0.3 | 8.4951 | 0.0079641 | 0.38228 | 0.98 | 0.98 | 1.47 | 12.4877 | 0.022478 |  |  | 0.011707
2014-08-25 03:00 | 0.3 | 8.4951 | 0.0079641 | 0.38228 | 0.83 | 0.83 | 1.245 | 10.5763 | 0.019037 |  |  | 0.0099153
2014-08-25 03:30 | 0.3 | 8.4951 | 0.0079641 | 0.38228 | 0.83 | 0.83 | 1.245 | 10.5763 | 0.019037 |  |  | 0.0099153
2014-08-25 04:00 | 0.3 | 8.4951 | 0.0079641 | 0.38228 | 0.81 | 0.81 | 1.215 | 10.3215 | 0.018579 |  |  | 0.0096764
2014-08-25 04:30 | 0.3 | 8.4951 | 0.0079641 | 0.38228 | 0.94 | 0.94 | 1.41 | 11.978 | 0.02156 |  |  | 0.011229
2014-08-25 05:00 | 0.3 | 8.4951 | 0.0079641 | 0.38228 | 0.88 | 0.88 | 1.32 | 11.2135 | 0.020184 |  |  | 0.010513
2014-08-25 05:30 | 0.3 | 8.4951 | 0.0079641 | 0.38228 | 0.75 | 0.75 | 1.125 | 9.5569 | 0.017202 |  |  | 0.0089596
2014-08-25 06:00 | 0.3 | 8.4951 | 0.0079641 | 0.38228 | 0.78 | 0.78 | 1.17 | 9.9392 | 0.017891 |  |  | 0.009318
2014-08-25 06:30 | 0.3 | 8.4951 | 0.0079641 | 0.38228 | 0.77 | 0.77 | 1.155 | 9.8118 | 0.017661 |  |  | 0.0091986
2014-08-25 07:00 | 0.3 | 8.4951 | 0.0079641 | 0.38228 | 0.76 | 0.76 | 1.14 | 9.6844 | 0.017432 |  |  | 0.0090791
2014-08-25 07:30 | 0.3 | 8.4951 | 0.0079641 | 0.38228 | 0.81 | 0.81 | 1.215 | 10.3215 | 0.018579 |  |  | 0.0096764
2014-08-25 08:00 | 0.3 | 8.4951 | 0.0079641 | 0.38228 | 0.81 | 0.81 | 1.215 | 10.3215 | 0.018579 |  |  | 0.0096764
2014-08-25 08:30 | 0.3 | 8.4951 | 0.0079641 | 0.38228 | 0.83 | 0.83 | 1.245 | 10.5763 | 0.019037 |  |  | 0.0099153
2014-08-25 09:00 | 0.3 | 8.4951 | 0.0079641 | 0.38228 | 0.81 | 0.81 | 1.215 | 10.3215 | 0.018579 |  |  | 0.0096764
2014-08-25 09:30 | 0.3 | 8.4951 | 0.0079641 | 0.38228 | 0.89 | 0.89 | 1.335 | 11.3409 | 0.020414 |  |  | 0.010632
2014-08-25 10:00 | 0.3 | 8.4951 | 0.0079641 | 0.38228 | 0.85 | 0.85 | 1.275 | 10.8312 | 0.019496 |  |  | 0.010154
2014-08-25 10:30 | 0.3 | 8.4951 | 0.0079641 | 0.38228 | 0.83 | 0.83 | 1.245 | 10.5763 | 0.019037 |  |  | 0.0099153
2014-08-25 11:00 | 0.3 | 8.4951 | 0.0079641 | 0.38228 | 0.84 | 0.84 | 1.26 | 10.7038 | 0.019267 |  |  | 0.010035
2014-08-25 11:30 | 0.3 | 8.4951 | 0.0079641 | 0.38228 | 0.82 | 0.82 | 1.23 | 10.4489 | 0.018808 |  |  | 0.0097959
2014-08-25 12:00 | 0.3 | 8.4951 | 0.0079641 | 0.38228 | 0.84 | 0.84 | 1.26 | 10.7038 | 0.019267 |  |  | 0.010035
2014-08-25 12:30 | 0.3 | 8.4951 | 0.0079641 | 0.38228 | 0.85 | 0.85 | 1.275 | 10.8312 | 0.019496 |  |  | 0.010154
2014-08-25 13:00 | 0.27 | 7.6455 | 0.0071677 | 0.34405 | 0.9 | 0.9 | 1.35 | 10.3215 | 0.018579 |  |  | 0.0096764
2014-08-25 13:30 | 0.3 | 8.4951 | 0.0079641 | 0.38228 | 0.95 | 0.95 | 1.425 | 12.1055 | 0.02179 |  |  | 0.011349
2014-08-25 14:00 | 0.3 | 8.4951 | 0.0079641 | 0.38228 | 0.9 | 0.9 | 1.35 | 11.4683 | 0.020643 |  |  | 0.010752
2014-08-25 14:30 | 0.3 | 8.4951 | 0.0079641 | 0.38228 | 0.97 | 0.97 | 1.455 | 12.3603 | 0.022249 |  |  | 0.011588
2014-08-25 15:00 | 0.3 | 8.4951 | 0.0079641 | 0.38228 | 0.85 | 0.85 | 1.275 | 10.8312 | 0.019496 |  |  | 0.010154
2014-08-25 15:30 | 0.3 | 8.4951 | 0.0079641 | 0.38228 | 0.91 | 0.91 | 1.365 | 11.5957 | 0.020872 |  |  | 0.010871
2014-08-25 16:00 | 0.3 | 8.4951 | 0.0079641 | 0.38228 | 0.91 | 0.91 | 1.365 | 11.5957 | 0.020872 |  |  | 0.010871
2014-08-25 16:30 | 0.27 | 7.6455 | 0.0071677 | 0.34405 | 0.9 | 0.9 | 1.35 | 10.3215 | 0.018579 |  |  | 0.0096764
2014-08-25 17:00 | 0.3 | 8.4951 | 0.0079641 | 0.38228 | 0.91 | 0.91 | 1.365 | 11.5957 | 0.020872 |  |  | 0.010871
2014-08-25 17:30 | 0.27 | 7.6455 | 0.0071677 | 0.34405 | 0.87 | 0.87 | 1.305 | 9.9774 | 0.017959 |  |  | 0.0093539
2014-08-25 18:00 | 0.3 | 8.4951 | 0.0079641 | 0.38228 | 0.93 | 0.93 | 1.395 | 11.8506 | 0.021331 |  |  | 0.01111
2014-08-25 18:30 | 0.3 | 8.4951 | 0.0079641 | 0.38228 | 0.96 | 0.96 | 1.44 | 12.2329 | 0.022019 |  |  | 0.011468
2014-08-25 19:00 | 0.3 | 8.4951 | 0.0079641 | 0.38228 | 0.94 | 0.94 | 1.41 | 11.978 | 0.02156 |  |  | 0.011229
2014-08-25 19:30 | 0.3 | 8.4951 | 0.0079641 | 0.38228 | 0.98 | 0.98 | 1.47 | 12.4877 | 0.022478 |  |  | 0.011707
2014-08-25 20:00 | 0.3 | 8.4951 | 0.0079641 | 0.38228 | 0.86 | 0.86 | 1.29 | 10.9586 | 0.019726 |  |  | 0.010274
2014-08-25 20:30 | 0.3 | 8.4951 | 0.0079641 | 0.38228 | 1.04 | 1.04 | 1.56 | 13.2523 | 0.023854 |  |  | 0.012424
2014-08-25 21:00 | 0.3 | 8.4951 | 0.0079641 | 0.38228 | 0.86 | 0.86 | 1.29 | 10.9586 | 0.019726 |  |  | 0.010274
2014-08-25 21:30 | 0.3 | 8.4951 | 0.0079641 | 0.38228 | 0.83 | 0.83 | 1.245 | 10.5763 | 0.019037 |  |  | 0.0099153
2014-08-25 22:00 | 0.3 | 8.4951 | 0.0079641 | 0.38228 | 0.8 | 0.8 | 1.2 | 10.1941 | 0.018349 |  |  | 0.0095569
2014-08-25 22:30 | 0.3 | 8.4951 | 0.0079641 | 0.38228 | 0.82 | 0.82 | 1.23 | 10.4489 | 0.018808 |  |  | 0.0097959
2014-08-25 23:00 | 0.3 | 8.4951 | 0.0079641 | 0.38228 | 0.8 | 0.8 | 1.2 | 10.1941 | 0.018349 |  |  | 0.0095569
2014-08-25 23:30 | 0.3 | 8.4951 | 0.0079641 | 0.38228 | 0.85 | 0.85 | 1.275 | 10.8312 | 0.019496 |  |  | 0.010154
2014-08-26 | 0.3 | 8.4951 | 0.0079641 | 0.38228 | 0.82 | 0.82 | 1.23 | 10.4489 | 0.018808 | 0.91964 | 0.47898 | 0.0097959 | 0.3775 | 0.3775 | 0.38228
2014-08-26 00:30 | 0.3 | 8.4951 | 0.0079641 | 0.38228 | 1.12 | 1.12 | 1.68 | 14.2717 | 0.025689 |  |  | 0.01338
2014-08-26 01:00 | 0.3 | 8.4951 | 0.0079641 | 0.38228 | 0.88 | 0.88 | 1.32 | 11.2135 | 0.020184 |  |  | 0.010513
2014-08-26 01:30 | 0.3 | 8.4951 | 0.0079641 | 0.38228 | 0.82 | 0.82 | 1.23 | 10.4489 | 0.018808 |  |  | 0.0097959
2014-08-26 02:00 | 0.3 | 8.4951 | 0.0079641 | 0.38228 | 0.78 | 0.78 | 1.17 | 9.9392 | 0.017891 |  |  | 0.009318
2014-08-26 02:30 | 0.3 | 8.4951 | 0.0079641 | 0.38228 | 0.73 | 0.73 | 1.095 | 9.3021 | 0.016744 |  |  | 0.0087207
2014-08-26 03:00 | 0.3 | 8.4951 | 0.0079641 | 0.38228 | 0.73 | 0.73 | 1.095 | 9.3021 | 0.016744 |  |  | 0.0087207
2014-08-26 03:30 | 0.3 | 8.4951 | 0.0079641 | 0.38228 | 0.72 | 0.72 | 1.08 | 9.1747 | 0.016514 |  |  | 0.0086012
2014-08-26 04:00 | 0.3 | 8.4951 | 0.0079641 | 0.38228 | 1.02 | 1.02 | 1.53 | 12.9974 | 0.023395 |  |  | 0.012185
2014-08-26 04:30 | 0.3 | 8.4951 | 0.0079641 | 0.38228 | 0.76 | 0.76 | 1.14 | 9.6844 | 0.017432 |  |  | 0.0090791
2014-08-26 05:00 | 0.3 | 8.4951 | 0.0079641 | 0.38228 | 0.77 | 0.77 | 1.155 | 9.8118 | 0.017661 |  |  | 0.0091986
2014-08-26 05:30 | 0.3 | 8.4951 | 0.0079641 | 0.38228 | 0.77 | 0.77 | 1.155 | 9.8118 | 0.017661 |  |  | 0.0091986
2014-08-26 06:00 | 0.3 | 8.4951 | 0.0079641 | 0.38228 | 0.8 | 0.8 | 1.2 | 10.1941 | 0.018349 |  |  | 0.0095569
2014-08-26 06:30 | 0.3 | 8.4951 | 0.0079641 | 0.38228 | 0.73 | 0.73 | 1.095 | 9.3021 | 0.016744 |  |  | 0.0087207
2014-08-26 07:00 | 0.3 | 8.4951 | 0.0079641 | 0.38228 | 0.75 | 0.75 | 1.125 | 9.5569 | 0.017202 |  |  | 0.0089596
2014-08-26 07:30 | 0.3 | 8.4951 | 0.0079641 | 0.38228 | 0.76 | 0.76 | 1.14 | 9.6844 | 0.017432 |  |  | 0.0090791
2014-08-26 08:00 | 0.3 | 8.4951 | 0.0079641 | 0.38228 | 0.74 | 0.74 | 1.11 | 9.4295 | 0.016973 |  |  | 0.0088402
2014-08-26 08:30 | 0.3 | 8.4951 | 0.0079641 | 0.38228 | 0.78 | 0.78 | 1.17 | 9.9392 | 0.017891 |  |  | 0.009318
2014-08-26 09:00 | 0.3 | 8.4951 | 0.0079641 | 0.38228 | 0.8 | 0.8 | 1.2 | 10.1941 | 0.018349 |  |  | 0.0095569
2014-08-26 09:30 | 0.3 | 8.4951 | 0.0079641 | 0.38228 | 0.81 | 0.81 | 1.215 | 10.3215 | 0.018579 |  |  | 0.0096764
2014-08-26 10:00 | 0.3 | 8.4951 | 0.0079641 | 0.38228 | 0.86 | 0.86 | 1.29 | 10.9586 | 0.019726 |  |  | 0.010274
2014-08-26 10:30 | 0.3 | 8.4951 | 0.0079641 | 0.38228 | 0.84 | 0.84 | 1.26 | 10.7038 | 0.019267 |  |  | 0.010035
2014-08-26 11:00 | 0.3 | 8.4951 | 0.0079641 | 0.38228 | 0.84 | 0.84 | 1.26 | 10.7038 | 0.019267 |  |  | 0.010035
2014-08-26 11:30 | 0.3 | 8.4951 | 0.0079641 | 0.38228 | 0.88 | 0.88 | 1.32 | 11.2135 | 0.020184 |  |  | 0.010513
2014-08-26 12:00 | 0.3 | 8.4951 | 0.0079641 | 0.38228 | 0.84 | 0.84 | 1.26 | 10.7038 | 0.019267 |  |  | 0.010035
2014-08-26 12:30 | 0.3 | 8.4951 | 0.0079641 | 0.38228 | 0.88 | 0.88 | 1.32 | 11.2135 | 0.020184 |  |  | 0.010513
2014-08-26 13:00 | 0.3 | 8.4951 | 0.0079641 | 0.38228 | 0.91 | 0.91 | 1.365 | 11.5957 | 0.020872 |  |  | 0.010871
2014-08-26 13:30 | 0.3 | 8.4951 | 0.0079641 | 0.38228 | 0.94 | 0.94 | 1.41 | 11.978 | 0.02156 |  |  | 0.011229
2014-08-26 14:00 | 0.3 | 8.4951 | 0.0079641 | 0.38228 | 0.96 | 0.96 | 1.44 | 12.2329 | 0.022019 |  |  | 0.011468
2014-08-26 14:30 | 0.27 | 7.6455 | 0.0071677 | 0.34405 | 1.14 | 1.14 | 1.71 | 13.0739 | 0.023533 |  |  | 0.012257
2014-08-26 15:00 | 0.3 | 8.4951 | 0.0079641 | 0.38228 | 0.96 | 0.96 | 1.44 | 12.2329 | 0.022019 |  |  | 0.011468
2014-08-26 15:30 | 0.3 | 8.4951 | 0.0079641 | 0.38228 | 0.81 | 0.81 | 1.215 | 10.3215 | 0.018579 |  |  | 0.0096764
2014-08-26 16:00 | 0.3 | 8.4951 | 0.0079641 | 0.38228 | 0.8 | 0.8 | 1.2 | 10.1941 | 0.018349 |  |  | 0.0095569
2014-08-26 16:30 | 0.27 | 7.6455 | 0.0071677 | 0.34405 | 0.78 | 0.78 | 1.17 | 8.9453 | 0.016102 |  |  | 0.0083862
2014-08-26 17:00 | 0.3 | 8.4951 | 0.0079641 | 0.38228 | 0.91 | 0.91 | 1.365 | 11.5957 | 0.020872 |  |  | 0.010871
2014-08-26 17:30 | 0.3 | 8.4951 | 0.0079641 | 0.38228 | 0.87 | 0.87 | 1.305 | 11.086 | 0.019955 |  |  | 0.010393
2014-08-26 18:00 | 0.3 | 8.4951 | 0.0079641 | 0.38228 | 0.85 | 0.85 | 1.275 | 10.8312 | 0.019496 |  |  | 0.010154
2014-08-26 18:30 | 0.3 | 8.4951 | 0.0079641 | 0.38228 | 0.87 | 0.87 | 1.305 | 11.086 | 0.019955 |  |  | 0.010393
2014-08-26 19:00 | 0.3 | 8.4951 | 0.0079641 | 0.38228 | 0.85 | 0.85 | 1.275 | 10.8312 | 0.019496 |  |  | 0.010154
2014-08-26 19:30 | 0.3 | 8.4951 | 0.0079641 | 0.38228 | 0.95 | 0.95 | 1.425 | 12.1055 | 0.02179 |  |  | 0.011349
2014-08-26 20:00 | 0.3 | 8.4951 | 0.0079641 | 0.38228 | 0.84 | 0.84 | 1.26 | 10.7038 | 0.019267 |  |  | 0.010035
2014-08-26 20:30 | 0.3 | 8.4951 | 0.0079641 | 0.38228 | 0.93 | 0.93 | 1.395 | 11.8506 | 0.021331 |  |  | 0.01111
2014-08-26 21:00 | 0.27 | 7.6455 | 0.0071677 | 0.34405 | 0.87 | 0.87 | 1.305 | 9.9774 | 0.017959 |  |  | 0.0093539
2014-08-26 21:30 | 0.27 | 7.6455 | 0.0071677 | 0.34405 | 0.87 | 0.87 | 1.305 | 9.9774 | 0.017959 |  |  | 0.0093539
2014-08-26 22:00 | 0.3 | 8.4951 | 0.0079641 | 0.38228 | 0.89 | 0.89 | 1.335 | 11.3409 | 0.020414 |  |  | 0.010632
2014-08-26 22:30 | 0.27 | 7.6455 | 0.0071677 | 0.34405 | 0.8 | 0.8 | 1.2 | 9.1747 | 0.016514 |  |  | 0.0086012
2014-08-26 23:00 | 0.27 | 7.6455 | 0.0071677 | 0.34405 | 0.79 | 0.79 | 1.185 | 9.06 | 0.016308 |  |  | 0.0084937
2014-08-26 23:30 | 0.3 | 8.4951 | 0.0079641 | 0.38228 | 0.8 | 0.8 | 1.2 | 10.1941 | 0.018349 |  |  | 0.0095569
2014-08-27 | 0.3 | 8.4951 | 0.0079641 | 0.38228 | 0.73 | 0.73 | 1.095 | 9.3021 | 0.016744 | 0.77427 | 0.40327 | 0.0087207 | 0.36953 | 0.36953 | 0.38228
2014-08-27 00:30 | 0.3 | 8.4951 | 0.0079641 | 0.38228 | 0.85 | 0.85 | 1.275 | 10.8312 | 0.019496 |  |  | 0.010154
2014-08-27 01:00 | 0.3 | 8.4951 | 0.0079641 | 0.38228 | 0.76 | 0.76 | 1.14 | 9.6844 | 0.017432 |  |  | 0.0090791
2014-08-27 01:30 | 0.3 | 8.4951 | 0.0079641 | 0.38228 | 0.81 | 0.81 | 1.215 | 10.3215 | 0.018579 |  |  | 0.0096764
2014-08-27 02:00 | 0.3 | 8.4951 | 0.0079641 | 0.38228 | 0.75 | 0.75 | 1.125 | 9.5569 | 0.017202 |  |  | 0.0089596
2014-08-27 02:30 | 0.3 | 8.4951 | 0.0079641 | 0.38228 | 0.71 | 0.71 | 1.065 | 9.0472 | 0.016285 |  |  | 0.0084818
2014-08-27 03:00 | 0.3 | 8.4951 | 0.0079641 | 0.38228 | 0.72 | 0.72 | 1.08 | 9.1747 | 0.016514 |  |  | 0.0086012
2014-08-27 03:30 | 0.3 | 8.4951 | 0.0079641 | 0.38228 | 0.74 | 0.74 | 1.11 | 9.4295 | 0.016973 |  |  | 0.0088402
2014-08-27 04:00 | 0.3 | 8.4951 | 0.0079641 | 0.38228 | 0.79 | 0.79 | 1.185 | 10.0666 | 0.01812 |  |  | 0.0094375
2014-08-27 04:30 | 0.3 | 8.4951 | 0.0079641 | 0.38228 | 0.8 | 0.8 | 1.2 | 10.1941 | 0.018349 |  |  | 0.0095569
2014-08-27 05:00 | 0.3 | 8.4951 | 0.0079641 | 0.38228 | 0.78 | 0.78 | 1.17 | 9.9392 | 0.017891 |  |  | 0.009318
2014-08-27 05:30 | 0.3 | 8.4951 | 0.0079641 | 0.38228 | 0.73 | 0.73 | 1.095 | 9.3021 | 0.016744 |  |  | 0.0087207
2014-08-27 06:00 | 0.3 | 8.4951 | 0.0079641 | 0.38228 | 0.74 | 0.74 | 1.11 | 9.4295 | 0.016973 |  |  | 0.0088402
2014-08-27 06:30 | 0.3 | 8.4951 | 0.0079641 | 0.38228 | 0.77 | 0.77 | 1.155 | 9.8118 | 0.017661 |  |  | 0.0091986
2014-08-27 07:00 | 0.3 | 8.4951 | 0.0079641 | 0.38228 | 0.79 | 0.79 | 1.185 | 10.0666 | 0.01812 |  |  | 0.0094375
2014-08-27 07:30 | 0.3 | 8.4951 | 0.0079641 | 0.38228 | 0.75 | 0.75 | 1.125 | 9.5569 | 0.017202 |  |  | 0.0089596
2014-08-27 08:00 | 0.3 | 8.4951 | 0.0079641 | 0.38228 | 0.73 | 0.73 | 1.095 | 9.3021 | 0.016744 |  |  | 0.0087207
2014-08-27 08:30 | 0.3 | 8.4951 | 0.0079641 | 0.38228 | 0.74 | 0.74 | 1.11 | 9.4295 | 0.016973 |  |  | 0.0088402
2014-08-27 09:00 | 0.3 | 8.4951 | 0.0079641 | 0.38228 | 0.9 | 0.9 | 1.35 | 11.4683 | 0.020643 |  |  | 0.010752
2014-08-27 09:30 | 0.3 | 8.4951 | 0.0079641 | 0.38228 | 0.7 | 0.7 | 1.05 | 8.9198 | 0.016056 |  |  | 0.0083623
2014-08-27 10:00 | 0.3 | 8.4951 | 0.0079641 | 0.38228 | 0.68 | 0.68 | 1.02 | 8.665 | 0.015597 |  |  | 0.0081234
2014-08-27 10:30 | 0.3 | 8.4951 | 0.0079641 | 0.38228 | 0.6 | 0.6 | 0.9 | 7.6455 | 0.013762 |  |  | 0.0071677
2014-08-27 11:00 | 0.27 | 7.6455 | 0.0071677 | 0.34405 | 0.64 | 0.64 | 0.96 | 7.3397 | 0.013212 |  |  | 0.006881
2014-08-27 11:30 | 0.27 | 7.6455 | 0.0071677 | 0.34405 | 0.6 | 0.6 | 0.9 | 6.881 | 0.012386 |  |  | 0.0064509
2014-08-27 12:00 | 0.27 | 7.6455 | 0.0071677 | 0.34405 | 0.57 | 0.57 | 0.855 | 6.5369 | 0.011766 |  |  | 0.0061284
2014-08-27 12:30 | 0.27 | 7.6455 | 0.0071677 | 0.34405 | 0.63 | 0.63 | 0.945 | 7.225 | 0.013005 |  |  | 0.0067735
2014-08-27 13:00 | 0.27 | 7.6455 | 0.0071677 | 0.34405 | 0.65 | 0.65 | 0.975 | 7.4544 | 0.013418 |  |  | 0.0069885
2014-08-27 13:30 | 0.3 | 8.4951 | 0.0079641 | 0.38228 | 0.67 | 0.67 | 1.005 | 8.5375 | 0.015368 |  |  | 0.0080039
2014-08-27 14:00 | 0.27 | 7.6455 | 0.0071677 | 0.34405 | 0.7 | 0.7 | 1.05 | 8.0278 | 0.01445 |  |  | 0.0075261
2014-08-27 14:30 | 0.27 | 7.6455 | 0.0071677 | 0.34405 | 0.67 | 0.67 | 1.005 | 7.6838 | 0.013831 |  |  | 0.0072035
2014-08-27 15:00 | 0.27 | 7.6455 | 0.0071677 | 0.34405 | 0.67 | 0.67 | 1.005 | 7.6838 | 0.013831 |  |  | 0.0072035
2014-08-27 15:30 | 0.27 | 7.6455 | 0.0071677 | 0.34405 | 1.08 | 1.08 | 1.62 | 12.3858 | 0.022294 |  |  | 0.011612
2014-08-27 16:00 | 0.3 | 8.4951 | 0.0079641 | 0.38228 | 0.74 | 0.74 | 1.11 | 9.4295 | 0.016973 |  |  | 0.0088402
2014-08-27 16:30 | 0.27 | 7.6455 | 0.0071677 | 0.34405 | 0.69 | 0.69 | 1.035 | 7.9131 | 0.014244 |  |  | 0.0074186
2014-08-27 17:00 | 0.27 | 7.6455 | 0.0071677 | 0.34405 | 0.66 | 0.66 | 0.99 | 7.5691 | 0.013624 |  |  | 0.007096
2014-08-27 17:30 | 0.27 | 7.6455 | 0.0071677 | 0.34405 | 0.98 | 0.98 | 1.47 | 11.239 | 0.02023 |  |  | 0.010537
2014-08-27 18:00 | 0.27 | 7.6455 | 0.0071677 | 0.34405 | 0.73 | 0.73 | 1.095 | 8.3719 | 0.015069 |  |  | 0.0078486
2014-08-27 18:30 | 0.27 | 7.6455 | 0.0071677 | 0.34405 | 0.64 | 0.64 | 0.96 | 7.3397 | 0.013212 |  |  | 0.006881
2014-08-27 19:00 | 0.27 | 7.6455 | 0.0071677 | 0.34405 | 0.72 | 0.72 | 1.08 | 8.2572 | 0.014863 |  |  | 0.0077411
2014-08-27 19:30 | 0.3 | 8.4951 | 0.0079641 | 0.38228 | 0.75 | 0.75 | 1.125 | 9.5569 | 0.017202 |  |  | 0.0089596
2014-08-27 20:00 | 0.3 | 8.4951 | 0.0079641 | 0.38228 | 0.7 | 0.7 | 1.05 | 8.9198 | 0.016056 |  |  | 0.0083623
2014-08-27 20:30 | 0.27 | 7.6455 | 0.0071677 | 0.34405 | 0.7 | 0.7 | 1.05 | 8.0278 | 0.01445 |  |  | 0.0075261
2014-08-27 21:00 | 0.3 | 8.4951 | 0.0079641 | 0.38228 | 0.64 | 0.64 | 0.96 | 8.1553 | 0.014679 |  |  | 0.0076455
2014-08-27 21:30 | 0.3 | 8.4951 | 0.0079641 | 0.38228 | 0.66 | 0.66 | 0.99 | 8.4101 | 0.015138 |  |  | 0.0078845
2014-08-27 22:00 | 0.3 | 8.4951 | 0.0079641 | 0.38228 | 0.7 | 0.7 | 1.05 | 8.9198 | 0.016056 |  |  | 0.0083623
2014-08-27 22:30 | 0.3 | 8.4951 | 0.0079641 | 0.38228 | 0.7 | 0.7 | 1.05 | 8.9198 | 0.016056 |  |  | 0.0083623
2014-08-27 23:00 | 0.3 | 8.4951 | 0.0079641 | 0.38228 | 0.67 | 0.67 | 1.005 | 8.5375 | 0.015368 |  |  | 0.0080039
2014-08-27 23:30 | 0.3 | 8.4951 | 0.0079641 | 0.38228 | 0.76 | 0.76 | 1.14 | 9.6844 | 0.017432 |  |  | 0.0090791
2014-08-28 | 0.3 | 8.4951 | 0.0079641 | 0.38228 | 1.72 | 1.72 | 2.58 | 21.9172 | 0.039451 | 0.82269 | 0.42849 | 0.020547 | 0.36316 | 0.36316 | 0.38228
2014-08-28 00:30 | 0.3 | 8.4951 | 0.0079641 | 0.38228 | 0.61 | 0.61 | 0.915 | 7.773 | 0.013991 |  |  | 0.0072872
2014-08-28 01:00 | 0.27 | 7.6455 | 0.0071677 | 0.34405 | 0.61 | 0.61 | 0.915 | 6.9957 | 0.012592 |  |  | 0.0065584
2014-08-28 01:30 | 0.3 | 8.4951 | 0.0079641 | 0.38228 | 0.62 | 0.62 | 0.93 | 7.9004 | 0.014221 |  |  | 0.0074066
2014-08-28 02:00 | 0.3 | 8.4951 | 0.0079641 | 0.38228 | 0.6 | 0.6 | 0.9 | 7.6455 | 0.013762 |  |  | 0.0071677
2014-08-28 02:30 | 0.3 | 8.4951 | 0.0079641 | 0.38228 | 0.55 | 0.55 | 0.825 | 7.0084 | 0.012615 |  |  | 0.0065704
2014-08-28 03:00 | 0.3 | 8.4951 | 0.0079641 | 0.38228 | 0.57 | 0.57 | 0.855 | 7.2633 | 0.013074 |  |  | 0.0068093
2014-08-28 03:30 | 0.27 | 7.6455 | 0.0071677 | 0.34405 | 0.72 | 0.72 | 1.08 | 8.2572 | 0.014863 |  |  | 0.0077411
2014-08-28 04:00 | 0.3 | 8.4951 | 0.0079641 | 0.38228 | 0.75 | 0.75 | 1.125 | 9.5569 | 0.017202 |  |  | 0.0089596
2014-08-28 04:30 | 0.3 | 8.4951 | 0.0079641 | 0.38228 | 0.69 | 0.69 | 1.035 | 8.7924 | 0.015826 |  |  | 0.0082429
2014-08-28 05:00 | 0.3 | 8.4951 | 0.0079641 | 0.38228 | 0.61 | 0.61 | 0.915 | 7.773 | 0.013991 |  |  | 0.0072872
2014-08-28 05:30 | 0.3 | 8.4951 | 0.0079641 | 0.38228 | 0.59 | 0.59 | 0.885 | 7.5181 | 0.013533 |  |  | 0.0070482
2014-08-28 06:00 | 0.3 | 8.4951 | 0.0079641 | 0.38228 | 0.63 | 0.63 | 0.945 | 8.0278 | 0.01445 |  |  | 0.0075261
2014-08-28 06:30 | 0.3 | 8.4951 | 0.0079641 | 0.38228 | 0.63 | 0.63 | 0.945 | 8.0278 | 0.01445 |  |  | 0.0075261
2014-08-28 07:00 | 0.3 | 8.4951 | 0.0079641 | 0.38228 | 0.6 | 0.6 | 0.9 | 7.6455 | 0.013762 |  |  | 0.0071677
2014-08-28 07:30 | 0.3 | 8.4951 | 0.0079641 | 0.38228 | 0.61 | 0.61 | 0.915 | 7.773 | 0.013991 |  |  | 0.0072872
2014-08-28 08:00 | 0.3 | 8.4951 | 0.0079641 | 0.38228 | 0.65 | 0.65 | 0.975 | 8.2827 | 0.014909 |  |  | 0.007765
2014-08-28 08:30 | 0.3 | 8.4951 | 0.0079641 | 0.38228 | 0.84 | 0.84 | 1.26 | 10.7038 | 0.019267 |  |  | 0.010035
2014-08-28 09:00 | 0.3 | 8.4951 | 0.0079641 | 0.38228 | 0.76 | 0.76 | 1.14 | 9.6844 | 0.017432 |  |  | 0.0090791
2014-08-28 09:30 | 0.3 | 8.4951 | 0.0079641 | 0.38228 | 0.84 | 0.84 | 1.26 | 10.7038 | 0.019267 |  |  | 0.010035
2014-08-28 10:00 | 0.3 | 8.4951 | 0.0079641 | 0.38228 | 0.73 | 0.73 | 1.095 | 9.3021 | 0.016744 |  |  | 0.0087207
2014-08-28 10:30 | 0.3 | 8.4951 | 0.0079641 | 0.38228 | 0.9 | 0.9 | 1.35 | 11.4683 | 0.020643 |  |  | 0.010752
2014-08-28 11:00 | 0.27 | 7.6455 | 0.0071677 | 0.34405 | 0.78 | 0.78 | 1.17 | 8.9453 | 0.016102 |  |  | 0.0083862
2014-08-28 11:30 | 0.3 | 8.4951 | 0.0079641 | 0.38228 | 0.81 | 0.81 | 1.215 | 10.3215 | 0.018579 |  |  | 0.0096764
2014-08-28 12:00 | 0.3 | 8.4951 | 0.0079641 | 0.38228 | 0.77 | 0.77 | 1.155 | 9.8118 | 0.017661 |  |  | 0.0091986
2014-08-28 12:30 | 0.27 | 7.6455 | 0.0071677 | 0.34405 | 0.81 | 0.81 | 1.215 | 9.2893 | 0.016721 |  |  | 0.0087088
2014-08-28 13:00 | 0.3 | 8.4951 | 0.0079641 | 0.38228 | 0.92 | 0.92 | 1.38 | 11.7232 | 0.021102 |  |  | 0.01099
2014-08-28 13:30 | 0.27 | 7.6455 | 0.0071677 | 0.34405 | 0.82 | 0.82 | 1.23 | 9.404 | 0.016927 |  |  | 0.0088163
2014-08-28 14:00 | 0.27 | 7.6455 | 0.0071677 | 0.34405 | 0.84 | 0.84 | 1.26 | 9.6334 | 0.01734 |  |  | 0.0090313
2014-08-28 14:30 | 0.27 | 7.6455 | 0.0071677 | 0.34405 | 0.93 | 0.93 | 1.395 | 10.6655 | 0.019198 |  |  | 0.0099989
2014-08-28 15:00 | 0.27 | 7.6455 | 0.0071677 | 0.34405 | 0.81 | 0.81 | 1.215 | 9.2893 | 0.016721 |  |  | 0.0087088
2014-08-28 15:30 | 0.27 | 7.6455 | 0.0071677 | 0.34405 | 0.9 | 0.9 | 1.35 | 10.3215 | 0.018579 |  |  | 0.0096764
2014-08-28 16:00 | 0.27 | 7.6455 | 0.0071677 | 0.34405 | 0.84 | 0.84 | 1.26 | 9.6334 | 0.01734 |  |  | 0.0090313
2014-08-28 16:30 | 0.27 | 7.6455 | 0.0071677 | 0.34405 | 0.83 | 0.83 | 1.245 | 9.5187 | 0.017134 |  |  | 0.0089238
2014-08-28 17:00 | 0.27 | 7.6455 | 0.0071677 | 0.34405 | 0.82 | 0.82 | 1.23 | 9.404 | 0.016927 |  |  | 0.0088163
2014-08-28 17:30 | 0.27 | 7.6455 | 0.0071677 | 0.34405 | 0.81 | 0.81 | 1.215 | 9.2893 | 0.016721 |  |  | 0.0087088
2014-08-28 18:00 | 0.27 | 7.6455 | 0.0071677 | 0.34405 | 0.82 | 0.82 | 1.23 | 9.404 | 0.016927 |  |  | 0.0088163
2014-08-28 18:30 | 0.27 | 7.6455 | 0.0071677 | 0.34405 | 0.8 | 0.8 | 1.2 | 9.1747 | 0.016514 |  |  | 0.0086012
2014-08-28 19:00 | 0.27 | 7.6455 | 0.0071677 | 0.34405 | 1.03 | 1.03 | 1.545 | 11.8124 | 0.021262 |  |  | 0.011074
2014-08-28 19:30 | 0.3 | 8.4951 | 0.0079641 | 0.38228 | 0.85 | 0.85 | 1.275 | 10.8312 | 0.019496 |  |  | 0.010154
2014-08-28 20:00 | 0.27 | 7.6455 | 0.0071677 | 0.34405 | 0.86 | 0.86 | 1.29 | 9.8628 | 0.017753 |  |  | 0.0092463
2014-08-28 20:30 | 0.27 | 7.6455 | 0.0071677 | 0.34405 | 0.9 | 0.9 | 1.35 | 10.3215 | 0.018579 |  |  | 0.0096764
2014-08-28 21:00 | 0.27 | 7.6455 | 0.0071677 | 0.34405 | 0.87 | 0.87 | 1.305 | 9.9774 | 0.017959 |  |  | 0.0093539
2014-08-28 21:30 | 0.27 | 7.6455 | 0.0071677 | 0.34405 | 0.95 | 0.95 | 1.425 | 10.8949 | 0.019611 |  |  | 0.010214
2014-08-28 22:00 | 0.27 | 7.6455 | 0.0071677 | 0.34405 | 0.79 | 0.79 | 1.185 | 9.06 | 0.016308 |  |  | 0.0084937
2014-08-28 22:30 | 0.27 | 7.6455 | 0.0071677 | 0.34405 | 0.81 | 0.81 | 1.215 | 9.2893 | 0.016721 |  |  | 0.0087088
2014-08-28 23:00 | 0.27 | 7.6455 | 0.0071677 | 0.34405 | 0.81 | 0.81 | 1.215 | 9.2893 | 0.016721 |  |  | 0.0087088
2014-08-28 23:30 | 0.27 | 7.6455 | 0.0071677 | 0.34405 | 0.86 | 0.86 | 1.29 | 9.8628 | 0.017753 |  |  | 0.0092463
2014-08-29 | 0.27 | 7.6455 | 0.0071677 | 0.34405 | 0.81 | 0.81 | 1.215 | 9.2893 | 0.016721 | 0.82893 | 0.43173 | 0.0087088 | 0.39582 | 0.39582 | 0.42051
2014-08-29 00:30 | 0.27 | 7.6455 | 0.0071677 | 0.34405 | 0.74 | 0.74 | 1.11 | 8.4866 | 0.015276 |  |  | 0.0079561
2014-08-29 01:00 | 0.27 | 7.6455 | 0.0071677 | 0.34405 | 0.75 | 0.75 | 1.125 | 8.6012 | 0.015482 |  |  | 0.0080637
2014-08-29 01:30 | 0.3 | 8.4951 | 0.0079641 | 0.38228 | 0.78 | 0.78 | 1.17 | 9.9392 | 0.017891 |  |  | 0.009318
2014-08-29 02:00 | 0.3 | 8.4951 | 0.0079641 | 0.38228 | 0.8 | 0.8 | 1.2 | 10.1941 | 0.018349 |  |  | 0.0095569
2014-08-29 02:30 | 0.3 | 8.4951 | 0.0079641 | 0.38228 | 0.83 | 0.83 | 1.245 | 10.5763 | 0.019037 |  |  | 0.0099153
2014-08-29 03:00 | 0.3 | 8.4951 | 0.0079641 | 0.38228 | 0.72 | 0.72 | 1.08 | 9.1747 | 0.016514 |  |  | 0.0086012
2014-08-29 03:30 | 0.3 | 8.4951 | 0.0079641 | 0.38228 | 0.92 | 0.92 | 1.38 | 11.7232 | 0.021102 |  |  | 0.01099
2014-08-29 04:00 | 0.3 | 8.4951 | 0.0079641 | 0.38228 | 0.72 | 0.72 | 1.08 | 9.1747 | 0.016514 |  |  | 0.0086012
2014-08-29 04:30 | 0.3 | 8.4951 | 0.0079641 | 0.38228 | 0.76 | 0.76 | 1.14 | 9.6844 | 0.017432 |  |  | 0.0090791
2014-08-29 05:00 | 0.3 | 8.4951 | 0.0079641 | 0.38228 | 0.72 | 0.72 | 1.08 | 9.1747 | 0.016514 |  |  | 0.0086012
2014-08-29 05:30 | 0.3 | 8.4951 | 0.0079641 | 0.38228 | 0.76 | 0.76 | 1.14 | 9.6844 | 0.017432 |  |  | 0.0090791
2014-08-29 06:00 | 0.33 | 9.3446 | 0.0087605 | 0.42051 | 0.71 | 0.71 | 1.065 | 9.952 | 0.017914 |  |  | 0.00933
2014-08-29 06:30 | 0.33 | 9.3446 | 0.0087605 | 0.42051 | 0.74 | 0.74 | 1.11 | 10.3725 | 0.01867 |  |  | 0.0097242
2014-08-29 07:00 | 0.33 | 9.3446 | 0.0087605 | 0.42051 | 0.69 | 0.69 | 1.035 | 9.6716 | 0.017409 |  |  | 0.0090671
2014-08-29 07:30 | 0.33 | 9.3446 | 0.0087605 | 0.42051 | 0.71 | 0.71 | 1.065 | 9.952 | 0.017914 |  |  | 0.00933
2014-08-29 08:00 | 0.33 | 9.3446 | 0.0087605 | 0.42051 | 0.73 | 0.73 | 1.095 | 10.2323 | 0.018418 |  |  | 0.0095928
2014-08-29 08:30 | 0.33 | 9.3446 | 0.0087605 | 0.42051 | 0.69 | 0.69 | 1.035 | 9.6716 | 0.017409 |  |  | 0.0090671
2014-08-29 09:00 | 0.33 | 9.3446 | 0.0087605 | 0.42051 | 0.7 | 0.7 | 1.05 | 9.8118 | 0.017661 |  |  | 0.0091986
2014-08-29 09:30 | 0.33 | 9.3446 | 0.0087605 | 0.42051 | 0.82 | 0.82 | 1.23 | 11.4938 | 0.020689 |  |  | 0.010775
2014-08-29 10:00 | 0.33 | 9.3446 | 0.0087605 | 0.42051 | 0.79 | 0.79 | 1.185 | 11.0733 | 0.019932 |  |  | 0.010381
2014-08-29 10:30 | 0.33 | 9.3446 | 0.0087605 | 0.42051 | 0.8 | 0.8 | 1.2 | 11.2135 | 0.020184 |  |  | 0.010513
2014-08-29 11:00 | 0.3 | 8.4951 | 0.0079641 | 0.38228 | 0.79 | 0.79 | 1.185 | 10.0666 | 0.01812 |  |  | 0.0094375
2014-08-29 11:30 | 0.33 | 9.3446 | 0.0087605 | 0.42051 | 0.77 | 0.77 | 1.155 | 10.793 | 0.019427 |  |  | 0.010118
2014-08-29 12:00 | 0.3 | 8.4951 | 0.0079641 | 0.38228 | 0.76 | 0.76 | 1.14 | 9.6844 | 0.017432 |  |  | 0.0090791
2014-08-29 12:30 | 0.33 | 9.3446 | 0.0087605 | 0.42051 | 0.78 | 0.78 | 1.17 | 10.9331 | 0.01968 |  |  | 0.01025
2014-08-29 13:00 | 0.3 | 8.4951 | 0.0079641 | 0.38228 | 0.62 | 0.62 | 0.93 | 7.9004 | 0.014221 |  |  | 0.0074066
2014-08-29 13:30 | 0.3 | 8.4951 | 0.0079641 | 0.38228 | 0.6 | 0.6 | 0.9 | 7.6455 | 0.013762 |  |  | 0.0071677
2014-08-29 14:00 | 0.3 | 8.4951 | 0.0079641 | 0.38228 | 0.72 | 0.72 | 1.08 | 9.1747 | 0.016514 |  |  | 0.0086012
2014-08-29 14:30 | 0.3 | 8.4951 | 0.0079641 | 0.38228 | 0.68 | 0.68 | 1.02 | 8.665 | 0.015597 |  |  | 0.0081234
2014-08-29 15:00 | 0.33 | 9.3446 | 0.0087605 | 0.42051 | 0.66 | 0.66 | 0.99 | 9.2511 | 0.016652 |  |  | 0.0086729
2014-08-29 15:30 | 0.33 | 9.3446 | 0.0087605 | 0.42051 | 1.29 | 1.29 | 1.935 | 18.0817 | 0.032547 |  |  | 0.016952
2014-08-29 16:00 | 0.3 | 8.4951 | 0.0079641 | 0.38228 | 0.63 | 0.63 | 0.945 | 8.0278 | 0.01445 |  |  | 0.0075261
2014-08-29 16:30 | 0.33 | 9.3446 | 0.0087605 | 0.42051 | 0.64 | 0.64 | 0.96 | 8.9708 | 0.016147 |  |  | 0.0084101
2014-08-29 17:00 | 0.33 | 9.3446 | 0.0087605 | 0.42051 | 0.69 | 0.69 | 1.035 | 9.6716 | 0.017409 |  |  | 0.0090671
2014-08-29 17:30 | 0.33 | 9.3446 | 0.0087605 | 0.42051 | 0.68 | 0.68 | 1.02 | 9.5315 | 0.017157 |  |  | 0.0089357
2014-08-29 18:00 | 0.33 | 9.3446 | 0.0087605 | 0.42051 | 0.63 | 0.63 | 0.945 | 8.8306 | 0.015895 |  |  | 0.0082787
2014-08-29 18:30 | 0.3 | 8.4951 | 0.0079641 | 0.38228 | 0.63 | 0.63 | 0.945 | 8.0278 | 0.01445 |  |  | 0.0075261
2014-08-29 19:00 | 0.33 | 9.3446 | 0.0087605 | 0.42051 | 0.67 | 0.67 | 1.005 | 9.3913 | 0.016904 |  |  | 0.0088043
2014-08-29 19:30 | 0.3 | 8.4951 | 0.0079641 | 0.38228 | 0.71 | 0.71 | 1.065 | 9.0472 | 0.016285 |  |  | 0.0084818
2014-08-29 20:00 | 0.33 | 9.3446 | 0.0087605 | 0.42051 | 0.61 | 0.61 | 0.915 | 8.5503 | 0.01539 |  |  | 0.0080159
2014-08-29 20:30 | 0.3 | 8.4951 | 0.0079641 | 0.38228 | 0.68 | 0.68 | 1.02 | 8.665 | 0.015597 |  |  | 0.0081234
2014-08-29 21:00 | 0.3 | 8.4951 | 0.0079641 | 0.38228 | 0.65 | 0.65 | 0.975 | 8.2827 | 0.014909 |  |  | 0.007765
2014-08-29 21:30 | 0.3 | 8.4951 | 0.0079641 | 0.38228 | 0.61 | 0.61 | 0.915 | 7.773 | 0.013991 |  |  | 0.0072872
2014-08-29 22:00 | 0.3 | 8.4951 | 0.0079641 | 0.38228 | 0.7 | 0.7 | 1.05 | 8.9198 | 0.016056 |  |  | 0.0083623
2014-08-29 22:30 | 0.3 | 8.4951 | 0.0079641 | 0.38228 | 0.72 | 0.72 | 1.08 | 9.1747 | 0.016514 |  |  | 0.0086012
2014-08-29 23:00 | 0.3 | 8.4951 | 0.0079641 | 0.38228 | 0.64 | 0.64 | 0.96 | 8.1553 | 0.014679 |  |  | 0.0076455
2014-08-29 23:30 | 0.3 | 8.4951 | 0.0079641 | 0.38228 | 0.64 | 0.64 | 0.96 | 8.1553 | 0.014679 |  |  | 0.0076455
2014-08-30 | 0.3 | 8.4951 | 0.0079641 | 0.38228 | 0.6 | 0.6 | 0.9 | 7.6455 | 0.013762 | 0.76384 | 0.39783 | 0.0071677 | 0.40139 | 0.40139 | 0.42051
2014-08-30 00:30 | 0.3 | 8.4951 | 0.0079641 | 0.38228 | 0.58 | 0.58 | 0.87 | 7.3907 | 0.013303 |  |  | 0.0069288
2014-08-30 01:00 | 0.3 | 8.4951 | 0.0079641 | 0.38228 | 0.6 | 0.6 | 0.9 | 7.6455 | 0.013762 |  |  | 0.0071677
2014-08-30 01:30 | 0.33 | 9.3446 | 0.0087605 | 0.42051 | 0.8 | 0.8 | 1.2 | 11.2135 | 0.020184 |  |  | 0.010513
2014-08-30 02:00 | 0.33 | 9.3446 | 0.0087605 | 0.42051 | 0.62 | 0.62 | 0.93 | 8.6904 | 0.015643 |  |  | 0.0081473
2014-08-30 02:30 | 0.33 | 9.3446 | 0.0087605 | 0.42051 | 0.56 | 0.56 | 0.84 | 7.8494 | 0.014129 |  |  | 0.0073588
2014-08-30 03:00 | 0.3 | 8.4951 | 0.0079641 | 0.38228 | 0.59 | 0.59 | 0.885 | 7.5181 | 0.013533 |  |  | 0.0070482
2014-08-30 03:30 | 0.3 | 8.4951 | 0.0079641 | 0.38228 | 0.59 | 0.59 | 0.885 | 7.5181 | 0.013533 |  |  | 0.0070482
2014-08-30 04:00 | 0.33 | 9.3446 | 0.0087605 | 0.42051 | 0.59 | 0.59 | 0.885 | 8.2699 | 0.014886 |  |  | 0.0077531
2014-08-30 04:30 | 0.33 | 9.3446 | 0.0087605 | 0.42051 | 0.64 | 0.64 | 0.96 | 8.9708 | 0.016147 |  |  | 0.0084101
2014-08-30 05:00 | 0.3 | 8.4951 | 0.0079641 | 0.38228 | 0.59 | 0.59 | 0.885 | 7.5181 | 0.013533 |  |  | 0.0070482
2014-08-30 05:30 | 0.3 | 8.4951 | 0.0079641 | 0.38228 | 0.64 | 0.64 | 0.96 | 8.1553 | 0.014679 |  |  | 0.0076455
2014-08-30 06:00 | 0.33 | 9.3446 | 0.0087605 | 0.42051 | 0.61 | 0.61 | 0.915 | 8.5503 | 0.01539 |  |  | 0.0080159
2014-08-30 06:30 | 0.33 | 9.3446 | 0.0087605 | 0.42051 | 0.55 | 0.55 | 0.825 | 7.7093 | 0.013877 |  |  | 0.0072274
2014-08-30 07:00 | 0.33 | 9.3446 | 0.0087605 | 0.42051 | 0.59 | 0.59 | 0.885 | 8.2699 | 0.014886 |  |  | 0.0077531
2014-08-30 07:30 | 0.3 | 8.4951 | 0.0079641 | 0.38228 | 0.65 | 0.65 | 0.975 | 8.2827 | 0.014909 |  |  | 0.007765
2014-08-30 08:00 | 0.3 | 8.4951 | 0.0079641 | 0.38228 | 0.68 | 0.68 | 1.02 | 8.665 | 0.015597 |  |  | 0.0081234
2014-08-30 08:30 | 0.3 | 8.4951 | 0.0079641 | 0.38228 | 0.63 | 0.63 | 0.945 | 8.0278 | 0.01445 |  |  | 0.0075261
2014-08-30 09:00 | 0.33 | 9.3446 | 0.0087605 | 0.42051 | 0.61 | 0.61 | 0.915 | 8.5503 | 0.01539 |  |  | 0.0080159
2014-08-30 09:30 | 0.33 | 9.3446 | 0.0087605 | 0.42051 | 0.65 | 0.65 | 0.975 | 9.1109 | 0.0164 |  |  | 0.0085415
2014-08-30 10:00 | 0.3 | 8.4951 | 0.0079641 | 0.38228 | 0.67 | 0.67 | 1.005 | 8.5375 | 0.015368 |  |  | 0.0080039
2014-08-30 10:30 | 0.33 | 9.3446 | 0.0087605 | 0.42051 | 1.36 | 1.36 | 2.04 | 19.0629 | 0.034313 |  |  | 0.017871
2014-08-30 11:00 | 0.33 | 9.3446 | 0.0087605 | 0.42051 | 0.63 | 0.63 | 0.945 | 8.8306 | 0.015895 |  |  | 0.0082787
2014-08-30 11:30 | 0.3 | 8.4951 | 0.0079641 | 0.38228 | 0.73 | 0.73 | 1.095 | 9.3021 | 0.016744 |  |  | 0.0087207
2014-08-30 12:00 | 0.33 | 9.3446 | 0.0087605 | 0.42051 | 0.65 | 0.65 | 0.975 | 9.1109 | 0.0164 |  |  | 0.0085415
2014-08-30 12:30 | 0.33 | 9.3446 | 0.0087605 | 0.42051 | 0.58 | 0.58 | 0.87 | 8.1298 | 0.014634 |  |  | 0.0076217
2014-08-30 13:00 | 0.3 | 8.4951 | 0.0079641 | 0.38228 | 0.6 | 0.6 | 0.9 | 7.6455 | 0.013762 |  |  | 0.0071677
2014-08-30 13:30 | 0.33 | 9.3446 | 0.0087605 | 0.42051 | 0.62 | 0.62 | 0.93 | 8.6904 | 0.015643 |  |  | 0.0081473
2014-08-30 14:00 | 0.3 | 8.4951 | 0.0079641 | 0.38228 | 0.65 | 0.65 | 0.975 | 8.2827 | 0.014909 |  |  | 0.007765
2014-08-30 14:30 | 0.3 | 8.4951 | 0.0079641 | 0.38228 | 0.73 | 0.73 | 1.095 | 9.3021 | 0.016744 |  |  | 0.0087207
2014-08-30 15:00 | 0.3 | 8.4951 | 0.0079641 | 0.38228 | 0.66 | 0.66 | 0.99 | 8.4101 | 0.015138 |  |  | 0.0078845
2014-08-30 15:30 | 0.3 | 8.4951 | 0.0079641 | 0.38228 | 0.71 | 0.71 | 1.065 | 9.0472 | 0.016285 |  |  | 0.0084818
2014-08-30 16:00 | 0.3 | 8.4951 | 0.0079641 | 0.38228 | 0.69 | 0.69 | 1.035 | 8.7924 | 0.015826 |  |  | 0.0082429
2014-08-30 16:30 | 0.33 | 9.3446 | 0.0087605 | 0.42051 | 0.66 | 0.66 | 0.99 | 9.2511 | 0.016652 |  |  | 0.0086729
2014-08-30 17:00 | 0.33 | 9.3446 | 0.0087605 | 0.42051 | 0.69 | 0.69 | 1.035 | 9.6716 | 0.017409 |  |  | 0.0090671
2014-08-30 17:30 | 0.33 | 9.3446 | 0.0087605 | 0.42051 | 0.65 | 0.65 | 0.975 | 9.1109 | 0.0164 |  |  | 0.0085415
2014-08-30 18:00 | 0.33 | 9.3446 | 0.0087605 | 0.42051 | 0.63 | 0.63 | 0.945 | 8.8306 | 0.015895 |  |  | 0.0082787
2014-08-30 18:30 | 0.33 | 9.3446 | 0.0087605 | 0.42051 | 0.61 | 0.61 | 0.915 | 8.5503 | 0.01539 |  |  | 0.0080159
2014-08-30 19:00 | 0.33 | 9.3446 | 0.0087605 | 0.42051 | 0.69 | 0.69 | 1.035 | 9.6716 | 0.017409 |  |  | 0.0090671
2014-08-30 19:30 | 0.33 | 9.3446 | 0.0087605 | 0.42051 | 0.66 | 0.66 | 0.99 | 9.2511 | 0.016652 |  |  | 0.0086729
2014-08-30 20:00 | 0.33 | 9.3446 | 0.0087605 | 0.42051 | 0.63 | 0.63 | 0.945 | 8.8306 | 0.015895 |  |  | 0.0082787
2014-08-30 20:30 | 0.3 | 8.4951 | 0.0079641 | 0.38228 | 0.69 | 0.69 | 1.035 | 8.7924 | 0.015826 |  |  | 0.0082429
2014-08-30 21:00 | 0.3 | 8.4951 | 0.0079641 | 0.38228 | 0.62 | 0.62 | 0.93 | 7.9004 | 0.014221 |  |  | 0.0074066
2014-08-30 21:30 | 0.3 | 8.4951 | 0.0079641 | 0.38228 | 0.78 | 0.78 | 1.17 | 9.9392 | 0.017891 |  |  | 0.009318
2014-08-30 22:00 | 0.3 | 8.4951 | 0.0079641 | 0.38228 | 0.65 | 0.65 | 0.975 | 8.2827 | 0.014909 |  |  | 0.007765
2014-08-30 22:30 | 0.33 | 9.3446 | 0.0087605 | 0.42051 | 0.64 | 0.64 | 0.96 | 8.9708 | 0.016147 |  |  | 0.0084101
2014-08-30 23:00 | 0.3 | 8.4951 | 0.0079641 | 0.38228 | 0.63 | 0.63 | 0.945 | 8.0278 | 0.01445 |  |  | 0.0075261
2014-08-30 23:30 | 0.3 | 8.4951 | 0.0079641 | 0.38228 | 0.83 | 0.83 | 1.245 | 10.5763 | 0.019037 |  |  | 0.0099153
2014-08-31 | 0.3 | 8.4951 | 0.0079641 | 0.38228 | 1.23 | 1.23 | 1.845 | 15.6734 | 0.028212 | 433.7819 | 225.9281 | 0.014694 | 3.6202 | 3.6202 | 85.3753
2014-08-31 00:30 | 0.3 | 8.4951 | 0.0079641 | 0.38228 | 0.92 | 0.92 | 1.38 | 11.7232 | 0.021102 |  |  | 0.01099
2014-08-31 01:00 | 0.33 | 9.3446 | 0.0087605 | 0.42051 | 0.82 | 0.82 | 1.23 | 11.4938 | 0.020689 |  |  | 0.010775
2014-08-31 01:30 | 0.3 | 8.4951 | 0.0079641 | 0.38228 | 0.74 | 0.74 | 1.11 | 9.4295 | 0.016973 |  |  | 0.0088402
2014-08-31 02:00 | 0.3 | 8.4951 | 0.0079641 | 0.38228 | 0.63 | 0.63 | 0.945 | 8.0278 | 0.01445 |  |  | 0.0075261
2014-08-31 02:30 | 0.33 | 9.3446 | 0.0087605 | 0.42051 | 1.03 | 1.03 | 1.545 | 14.4373 | 0.025987 |  |  | 0.013535
2014-08-31 03:00 | 0.3 | 8.4951 | 0.0079641 | 0.38228 | 1 | 1 | 1.5 | 12.7426 | 0.022937 |  |  | 0.011946
2014-08-31 03:30 | 0.33 | 9.3446 | 0.0087605 | 0.42051 | 0.79 | 0.79 | 1.185 | 11.0733 | 0.019932 |  |  | 0.010381
2014-08-31 04:00 | 0.3 | 8.4951 | 0.0079641 | 0.38228 | 0.69 | 0.69 | 1.035 | 8.7924 | 0.015826 |  |  | 0.0082429
2014-08-31 04:30 | 0.33 | 9.3446 | 0.0087605 | 0.42051 | 0.66 | 0.66 | 0.99 | 9.2511 | 0.016652 |  |  | 0.0086729
2014-08-31 05:00 | 0.33 | 9.3446 | 0.0087605 | 0.42051 | 0.65 | 0.65 | 0.975 | 9.1109 | 0.0164 |  |  | 0.0085415
2014-08-31 05:30 | 0.3 | 8.4951 | 0.0079641 | 0.38228 | 0.65 | 0.65 | 0.975 | 8.2827 | 0.014909 |  |  | 0.007765
2014-08-31 06:00 | 0.33 | 9.3446 | 0.0087605 | 0.42051 | 0.62 | 0.62 | 0.93 | 8.6904 | 0.015643 |  |  | 0.0081473
2014-08-31 06:30 | 0.33 | 9.3446 | 0.0087605 | 0.42051 | 0.65 | 0.65 | 0.975 | 9.1109 | 0.0164 |  |  | 0.0085415
2014-08-31 07:00 | 0.33 | 9.3446 | 0.0087605 | 0.42051 | 0.63 | 0.63 | 0.945 | 8.8306 | 0.015895 |  |  | 0.0082787
2014-08-31 07:30 | 0.33 | 9.3446 | 0.0087605 | 0.42051 | 0.75 | 0.75 | 1.125 | 10.5126 | 0.018923 |  |  | 0.0098556
2014-08-31 08:00 | 0.33 | 9.3446 | 0.0087605 | 0.42051 | 0.62 | 0.62 | 0.93 | 8.6904 | 0.015643 |  |  | 0.0081473
2014-08-31 08:30 | 0.33 | 9.3446 | 0.0087605 | 0.42051 | 0.69 | 0.69 | 1.035 | 9.6716 | 0.017409 |  |  | 0.0090671
2014-08-31 09:00 | 0.33 | 9.3446 | 0.0087605 | 0.42051 | 0.71 | 0.71 | 1.065 | 9.952 | 0.017914 |  |  | 0.00933
2014-08-31 09:30 | 0.33 | 9.3446 | 0.0087605 | 0.42051 | 0.64 | 0.64 | 0.96 | 8.9708 | 0.016147 |  |  | 0.0084101
2014-08-31 10:00 | 0.33 | 9.3446 | 0.0087605 | 0.42051 | 0.67 | 0.67 | 1.005 | 9.3913 | 0.016904 |  |  | 0.0088043
2014-08-31 10:30 | 0.33 | 9.3446 | 0.0087605 | 0.42051 | 0.65 | 0.65 | 0.975 | 9.1109 | 0.0164 |  |  | 0.0085415
2014-08-31 11:00 | 0.3 | 8.4951 | 0.0079641 | 0.38228 | 0.63 | 0.63 | 0.945 | 8.0278 | 0.01445 |  |  | 0.0075261
2014-08-31 11:30 | 0.33 | 9.3446 | 0.0087605 | 0.42051 | 0.64 | 0.64 | 0.96 | 8.9708 | 0.016147 |  |  | 0.0084101
2014-08-31 12:00 | 0.33 | 9.3446 | 0.0087605 | 0.42051 | 0.62 | 0.62 | 0.93 | 8.6904 | 0.015643 |  |  | 0.0081473
2014-08-31 12:30 | 0.33 | 9.3446 | 0.0087605 | 0.42051 | 0.77 | 0.77 | 1.155 | 10.793 | 0.019427 |  |  | 0.010118
2014-08-31 13:00 | 0.3 | 8.4951 | 0.0079641 | 0.38228 | 0.74 | 0.74 | 1.11 | 9.4295 | 0.016973 |  |  | 0.0088402
2014-08-31 13:30 | 0.3 | 8.4951 | 0.0079641 | 0.38228 | 0.65 | 0.65 | 0.975 | 8.2827 | 0.014909 |  |  | 0.007765
2014-08-31 14:00 | 0.3 | 8.4951 | 0.0079641 | 0.38228 | 0.77 | 0.77 | 1.155 | 9.8118 | 0.017661 |  |  | 0.0091986
2014-08-31 14:30 | 0.3 | 8.4951 | 0.0079641 | 0.38228 | 0.84 | 0.84 | 1.26 | 10.7038 | 0.019267 |  |  | 0.010035
2014-08-31 15:00 | 0.3 | 8.4951 | 0.0079641 | 0.38228 | 0.7 | 0.7 | 1.05 | 8.9198 | 0.016056 |  |  | 0.0083623
2014-08-31 15:30 | 0.33 | 9.3446 | 0.0087605 | 0.42051 | 0.7 | 0.7 | 1.05 | 9.8118 | 0.017661 |  |  | 0.0091986
2014-08-31 16:00 | 0.3 | 8.4951 | 0.0079641 | 0.38228 | 0.65 | 0.65 | 0.975 | 8.2827 | 0.014909 |  |  | 0.007765
2014-08-31 16:30 | 0.3 | 8.4951 | 0.0079641 | 0.38228 | 0.77 | 0.77 | 1.155 | 9.8118 | 0.017661 |  |  | 0.0091986
2014-08-31 17:00 | 67 | 1897.2287 | 1.7787 | 85.3753 | 51.55 | 51.55 | 77.325 | 146703.2109 | 264.0658 |  |  | 137.5343
2014-08-31 17:30 | 15 | 424.7527 | 0.39821 | 19.1139 | 40.03 | 40.03 | 60.045 | 25504.2758 | 45.9077 |  |  | 23.9103
2014-08-31 18:00 | 9.8 | 277.5051 | 0.26016 | 12.4877 | 58.49 | 58.49 | 87.735 | 24346.9097 | 43.8244 |  |  | 22.8252
2014-08-31 18:30 | 7.3 | 206.713 | 0.19379 | 9.3021 | 54.78 | 54.78 | 82.17 | 16985.6056 | 30.5741 |  |  | 15.924
2014-08-31 19:00 | 5.8 | 164.2377 | 0.15397 | 7.3907 | 40.66 | 40.66 | 60.99 | 10016.8579 | 18.0303 |  |  | 9.3908
2014-08-31 19:30 | 3.6 | 101.9406 | 0.095569 | 4.5873 | 30.07 | 30.07 | 45.105 | 4598.0329 | 8.2765 |  |  | 4.3107
2014-08-31 20:00 | 2.9 | 82.1189 | 0.076986 | 3.6953 | 26.33 | 26.33 | 39.495 | 3243.2842 | 5.8379 |  |  | 3.0406
2014-08-31 20:30 | 2.6 | 73.6238 | 0.069022 | 3.3131 | 22.7 | 22.7 | 34.05 | 2506.8904 | 4.5124 |  |  | 2.3502
2014-08-31 21:00 | 1.9 | 53.802 | 0.050439 | 2.4211 | 19.57 | 19.57 | 29.355 | 1579.358 | 2.8428 |  |  | 1.4806
2014-08-31 21:30 | 1.8 | 50.9703 | 0.047785 | 2.2937 | 16.72 | 16.72 | 25.08 | 1278.3357 | 2.301 |  |  | 1.1984
2014-08-31 22:00 | 1.3 | 36.8119 | 0.034511 | 1.6565 | 14.71 | 14.71 | 22.065 | 812.2546 | 1.4621 |  |  | 0.76149
2014-08-31 22:30 | 1.1 | 31.1485 | 0.029202 | 1.4017 | 12.97 | 12.97 | 19.455 | 605.9947 | 1.0908 |  |  | 0.56812
2014-08-31 23:00 | 2.2 | 62.2971 | 0.058403 | 2.8034 | 11.48 | 11.48 | 17.22 | 1072.7554 | 1.931 |  |  | 1.0057
2014-08-31 23:30 | 3.3 | 93.4456 | 0.087605 | 4.2051 | 10 | 10 | 15 | 1401.6839 | 2.523 |  |  | 1.3141
2014-09-01 | 2.6 | 73.6238 | 0.069022 | 3.3131 | 9.8 | 9.8 | 14.7 | 1082.2699 | 1.9481 | 10.7905 | 5.62 | 1.0146 | 0.87234 | 0.87234 | 3.3131
2014-09-01 00:30 | 1.8 | 50.9703 | 0.047785 | 2.2937 | 10.38 | 10.38 | 15.57 | 793.6079 | 1.4285 |  |  | 0.74401
2014-09-01 01:00 | 1.5 | 42.4753 | 0.039821 | 1.9114 | 9.18 | 9.18 | 13.77 | 584.8845 | 1.0528 |  |  | 0.54833
2014-09-01 01:30 | 1.1 | 31.1485 | 0.029202 | 1.4017 | 8.38 | 8.38 | 12.57 | 391.537 | 0.70477 |  |  | 0.36707
2014-09-01 02:00 | 1.1 | 31.1485 | 0.029202 | 1.4017 | 7.84 | 7.84 | 11.76 | 366.3067 | 0.65935 |  |  | 0.34341
2014-09-01 02:30 | 1.1 | 31.1485 | 0.029202 | 1.4017 | 7.88 | 7.88 | 11.82 | 368.1756 | 0.66272 |  |  | 0.34516
2014-09-01 03:00 | 0.96 | 27.1842 | 0.025485 | 1.2233 | 7.04 | 7.04 | 10.56 | 287.0649 | 0.51672 |  |  | 0.26912
2014-09-01 03:30 | 0.88 | 24.9188 | 0.023361 | 1.1213 | 6.35 | 6.35 | 9.525 | 237.3518 | 0.42723 |  |  | 0.22252
2014-09-01 04:00 | 0.88 | 24.9188 | 0.023361 | 1.1213 | 7.08 | 7.08 | 10.62 | 264.6379 | 0.47635 |  |  | 0.2481
2014-09-01 04:30 | 0.8 | 22.6535 | 0.021238 | 1.0194 | 4.9 | 4.9 | 7.35 | 166.5031 | 0.29971 |  |  | 0.1561
2014-09-01 05:00 | 0.73 | 20.6713 | 0.019379 | 0.93021 | 4.11 | 4.11 | 6.165 | 127.4386 | 0.22939 |  |  | 0.11947
2014-09-01 05:30 | 0.73 | 20.6713 | 0.019379 | 0.93021 | 3.63 | 3.63 | 5.445 | 112.5552 | 0.2026 |  |  | 0.10552
2014-09-01 06:00 | 0.67 | 18.9723 | 0.017787 | 0.85375 | 3.13 | 3.13 | 4.695 | 89.0749 | 0.16033 |  |  | 0.083508
2014-09-01 06:30 | 0.73 | 20.6713 | 0.019379 | 0.93021 | 2.85 | 2.85 | 4.275 | 88.3698 | 0.15907 |  |  | 0.082847
2014-09-01 07:00 | 0.67 | 18.9723 | 0.017787 | 0.85375 | 2.67 | 2.67 | 4.005 | 75.984 | 0.13677 |  |  | 0.071235
2014-09-01 07:30 | 0.61 | 17.2733 | 0.016194 | 0.7773 | 2.29 | 2.29 | 3.435 | 59.3337 | 0.1068 |  |  | 0.055625
2014-09-01 08:00 | 0.61 | 17.2733 | 0.016194 | 0.7773 | 2.12 | 2.12 | 3.18 | 54.929 | 0.098872 |  |  | 0.051496
2014-09-01 08:30 | 0.55 | 15.5743 | 0.014601 | 0.70084 | 1.97 | 1.97 | 2.955 | 46.022 | 0.08284 |  |  | 0.043146
2014-09-01 09:00 | 0.61 | 17.2733 | 0.016194 | 0.7773 | 1.78 | 1.78 | 2.67 | 46.1196 | 0.083015 |  |  | 0.043237
2014-09-01 09:30 | 0.61 | 17.2733 | 0.016194 | 0.7773 | 1.74 | 1.74 | 2.61 | 45.0833 | 0.08115 |  |  | 0.042266
2014-09-01 10:00 | 0.55 | 15.5743 | 0.014601 | 0.70084 | 1.5 | 1.5 | 2.25 | 35.0421 | 0.063076 |  |  | 0.032852
2014-09-01 10:30 | 0.61 | 17.2733 | 0.016194 | 0.7773 | 1.36 | 1.36 | 2.04 | 35.2375 | 0.063427 |  |  | 0.033035
2014-09-01 11:00 | 0.61 | 17.2733 | 0.016194 | 0.7773 | 1.59 | 1.59 | 2.385 | 41.1968 | 0.074154 |  |  | 0.038622
2014-09-01 11:30 | 0.55 | 15.5743 | 0.014601 | 0.70084 | 1.64 | 1.64 | 2.46 | 38.3127 | 0.068963 |  |  | 0.035918
2014-09-01 12:00 | 0.55 | 15.5743 | 0.014601 | 0.70084 | 1.44 | 1.44 | 2.16 | 33.6404 | 0.060553 |  |  | 0.031538
2014-09-01 12:30 | 0.5 | 14.1584 | 0.013274 | 0.63713 | 1.42 | 1.42 | 2.13 | 30.1574 | 0.054283 |  |  | 0.028273
2014-09-01 13:00 | 0.5 | 14.1584 | 0.013274 | 0.63713 | 1.29 | 1.29 | 1.935 | 27.3965 | 0.049314 |  |  | 0.025684
2014-09-01 13:30 | 0.5 | 14.1584 | 0.013274 | 0.63713 | 1.26 | 1.26 | 1.89 | 26.7594 | 0.048167 |  |  | 0.025087
2014-09-01 14:00 | 0.45 | 12.7426 | 0.011946 | 0.57342 | 1.22 | 1.22 | 1.83 | 23.3189 | 0.041974 |  |  | 0.021861
2014-09-01 14:30 | 0.45 | 12.7426 | 0.011946 | 0.57342 | 1.37 | 1.37 | 2.055 | 26.186 | 0.047135 |  |  | 0.024549
2014-09-01 15:00 | 0.45 | 12.7426 | 0.011946 | 0.57342 | 1.08 | 1.08 | 1.62 | 20.643 | 0.037157 |  |  | 0.019353
2014-09-01 15:30 | 0.45 | 12.7426 | 0.011946 | 0.57342 | 1.09 | 1.09 | 1.635 | 20.8341 | 0.037501 |  |  | 0.019532
2014-09-01 16:00 | 0.45 | 12.7426 | 0.011946 | 0.57342 | 1.11 | 1.11 | 1.665 | 21.2164 | 0.03819 |  |  | 0.01989
2014-09-01 16:30 | 0.45 | 12.7426 | 0.011946 | 0.57342 | 1.09 | 1.09 | 1.635 | 20.8341 | 0.037501 |  |  | 0.019532
2014-09-01 17:00 | 0.45 | 12.7426 | 0.011946 | 0.57342 | 1.16 | 1.16 | 1.74 | 22.1721 | 0.03991 |  |  | 0.020786
2014-09-01 17:30 | 0.55 | 15.5743 | 0.014601 | 0.70084 | 1.02 | 1.02 | 1.53 | 23.8286 | 0.042892 |  |  | 0.022339
2014-09-01 18:00 | 0.45 | 12.7426 | 0.011946 | 0.57342 | 1.01 | 1.01 | 1.515 | 19.305 | 0.034749 |  |  | 0.018098
2014-09-01 18:30 | 0.45 | 12.7426 | 0.011946 | 0.57342 | 1.1 | 1.1 | 1.65 | 21.0253 | 0.037845 |  |  | 0.019711
2014-09-01 19:00 | 0.55 | 15.5743 | 0.014601 | 0.70084 | 1.22 | 1.22 | 1.83 | 28.5009 | 0.051302 |  |  | 0.02672
2014-09-01 19:30 | 0.5 | 14.1584 | 0.013274 | 0.63713 | 1.07 | 1.07 | 1.605 | 22.7243 | 0.040904 |  |  | 0.021304
2014-09-01 20:00 | 0.45 | 12.7426 | 0.011946 | 0.57342 | 1.01 | 1.01 | 1.515 | 19.305 | 0.034749 |  |  | 0.018098
2014-09-01 20:30 | 0.45 | 12.7426 | 0.011946 | 0.57342 | 1.17 | 1.17 | 1.755 | 22.3632 | 0.040254 |  |  | 0.020966
2014-09-01 21:00 | 0.5 | 14.1584 | 0.013274 | 0.63713 | 1.58 | 1.58 | 2.37 | 33.5555 | 0.0604 |  |  | 0.031458
2014-09-01 21:30 | 0.5 | 14.1584 | 0.013274 | 0.63713 | 1.21 | 1.21 | 1.815 | 25.6975 | 0.046256 |  |  | 0.024091
2014-09-01 22:00 | 0.41 | 11.6099 | 0.010884 | 0.52245 | 1.03 | 1.03 | 1.545 | 17.9373 | 0.032287 |  |  | 0.016816
2014-09-01 22:30 | 0.45 | 12.7426 | 0.011946 | 0.57342 | 0.91 | 0.91 | 1.365 | 17.3936 | 0.031309 |  |  | 0.016307
2014-09-01 23:00 | 0.41 | 11.6099 | 0.010884 | 0.52245 | 0.87 | 0.87 | 1.305 | 15.1509 | 0.027272 |  |  | 0.014204
2014-09-01 23:30 | 0.43 | 12.1762 | 0.011415 | 0.54793 | 0.97 | 0.97 | 1.455 | 17.7164 | 0.03189 |  |  | 0.016609
2014-09-02 | 0.45 | 12.7426 | 0.011946 | 0.57342 | 0.96 | 0.96 | 1.44 | 18.3493 | 0.033029 | 35.3224 | 18.3971 | 0.017202 | 1.1539 | 1.1539 | 12.4877
2014-09-02 00:30 | 0.55 | 15.5743 | 0.014601 | 0.70084 | 1.02 | 1.02 | 1.53 | 23.8286 | 0.042892 |  |  | 0.022339
2014-09-02 01:00 | 0.45 | 12.7426 | 0.011946 | 0.57342 | 1.11 | 1.11 | 1.665 | 21.2164 | 0.03819 |  |  | 0.01989
2014-09-02 01:30 | 0.41 | 11.6099 | 0.010884 | 0.52245 | 0.97 | 0.97 | 1.455 | 16.8924 | 0.030406 |  |  | 0.015837
2014-09-02 02:00 | 0.55 | 15.5743 | 0.014601 | 0.70084 | 1.01 | 1.01 | 1.515 | 23.595 | 0.042471 |  |  | 0.02212
2014-09-02 02:30 | 0.41 | 11.6099 | 0.010884 | 0.52245 | 0.89 | 0.89 | 1.335 | 15.4992 | 0.027899 |  |  | 0.014531
2014-09-02 03:00 | 0.55 | 15.5743 | 0.014601 | 0.70084 | 0.87 | 0.87 | 1.305 | 20.3244 | 0.036584 |  |  | 0.019054
2014-09-02 03:30 | 0.45 | 12.7426 | 0.011946 | 0.57342 | 0.8 | 0.8 | 1.2 | 15.2911 | 0.027524 |  |  | 0.014335
2014-09-02 04:00 | 0.45 | 12.7426 | 0.011946 | 0.57342 | 0.8 | 0.8 | 1.2 | 15.2911 | 0.027524 |  |  | 0.014335
2014-09-02 04:30 | 0.45 | 12.7426 | 0.011946 | 0.57342 | 0.8 | 0.8 | 1.2 | 15.2911 | 0.027524 |  |  | 0.014335
2014-09-02 05:00 | 0.5 | 14.1584 | 0.013274 | 0.63713 | 0.85 | 0.85 | 1.275 | 18.052 | 0.032494 |  |  | 0.016924
2014-09-02 05:30 | 0.5 | 14.1584 | 0.013274 | 0.63713 | 0.81 | 0.81 | 1.215 | 17.2025 | 0.030964 |  |  | 0.016127
2014-09-02 06:00 | 0.41 | 11.6099 | 0.010884 | 0.52245 | 0.77 | 0.77 | 1.155 | 13.4094 | 0.024137 |  |  | 0.012571
2014-09-02 06:30 | 0.55 | 15.5743 | 0.014601 | 0.70084 | 0.86 | 0.86 | 1.29 | 20.0908 | 0.036163 |  |  | 0.018835
2014-09-02 07:00 | 0.5 | 14.1584 | 0.013274 | 0.63713 | 0.94 | 0.94 | 1.41 | 19.9634 | 0.035934 |  |  | 0.018716
2014-09-02 07:30 | 0.41 | 11.6099 | 0.010884 | 0.52245 | 0.87 | 0.87 | 1.305 | 15.1509 | 0.027272 |  |  | 0.014204
2014-09-02 08:00 | 0.45 | 12.7426 | 0.011946 | 0.57342 | 0.87 | 0.87 | 1.305 | 16.6291 | 0.029932 |  |  | 0.01559
2014-09-02 08:30 | 0.5 | 14.1584 | 0.013274 | 0.63713 | 0.78 | 0.78 | 1.17 | 16.5654 | 0.029818 |  |  | 0.01553
2014-09-02 09:00 | 0.5 | 14.1584 | 0.013274 | 0.63713 | 0.87 | 0.87 | 1.305 | 18.4767 | 0.033258 |  |  | 0.017322
2014-09-02 09:30 | 0.5 | 14.1584 | 0.013274 | 0.63713 | 0.83 | 0.83 | 1.245 | 17.6272 | 0.031729 |  |  | 0.016526
2014-09-02 10:00 | 0.41 | 11.6099 | 0.010884 | 0.52245 | 0.79 | 0.79 | 1.185 | 13.7577 | 0.024764 |  |  | 0.012898
2014-09-02 10:30 | 0.45 | 12.7426 | 0.011946 | 0.57342 | 0.82 | 0.82 | 1.23 | 15.6734 | 0.028212 |  |  | 0.014694
2014-09-02 11:00 | 0.45 | 12.7426 | 0.011946 | 0.57342 | 0.87 | 0.87 | 1.305 | 16.6291 | 0.029932 |  |  | 0.01559
2014-09-02 11:30 | 0.41 | 11.6099 | 0.010884 | 0.52245 | 0.8 | 0.8 | 1.2 | 13.9319 | 0.025077 |  |  | 0.013061
2014-09-02 12:00 | 0.41 | 11.6099 | 0.010884 | 0.52245 | 0.86 | 0.86 | 1.29 | 14.9768 | 0.026958 |  |  | 0.014041
2014-09-02 12:30 | 0.45 | 12.7426 | 0.011946 | 0.57342 | 0.77 | 0.77 | 1.155 | 14.7177 | 0.026492 |  |  | 0.013798
2014-09-02 13:00 | 0.41 | 11.6099 | 0.010884 | 0.52245 | 0.94 | 0.94 | 1.41 | 16.37 | 0.029466 |  |  | 0.015347
2014-09-02 13:30 | 0.5 | 14.1584 | 0.013274 | 0.63713 | 0.86 | 0.86 | 1.29 | 18.2644 | 0.032876 |  |  | 0.017123
2014-09-02 14:00 | 0.45 | 12.7426 | 0.011946 | 0.57342 | 0.93 | 0.93 | 1.395 | 17.7759 | 0.031997 |  |  | 0.016665
2014-09-02 14:30 | 0.5 | 14.1584 | 0.013274 | 0.63713 | 0.92 | 0.92 | 1.38 | 19.5386 | 0.03517 |  |  | 0.018317
2014-09-02 15:00 | 0.5 | 14.1584 | 0.013274 | 0.63713 | 0.94 | 0.94 | 1.41 | 19.9634 | 0.035934 |  |  | 0.018716
2014-09-02 15:30 | 0.55 | 15.5743 | 0.014601 | 0.70084 | 0.77 | 0.77 | 1.155 | 17.9883 | 0.032379 |  |  | 0.016864
2014-09-02 16:00 | 0.55 | 15.5743 | 0.014601 | 0.70084 | 0.88 | 0.88 | 1.32 | 20.558 | 0.037004 |  |  | 0.019273
2014-09-02 16:30 | 0.45 | 12.7426 | 0.011946 | 0.57342 | 0.91 | 0.91 | 1.365 | 17.3936 | 0.031309 |  |  | 0.016307
2014-09-02 17:00 | 0.55 | 15.5743 | 0.014601 | 0.70084 | 0.79 | 0.79 | 1.185 | 18.4555 | 0.03322 |  |  | 0.017302
2014-09-02 17:30 | 0.525 | 14.8663 | 0.013937 | 0.66899 | 0.87 | 0.87 | 1.305 | 19.4006 | 0.034921 |  |  | 0.018188
2014-09-02 18:00 | 0.5 | 14.1584 | 0.013274 | 0.63713 | 0.91 | 0.91 | 1.365 | 19.3262 | 0.034787 |  |  | 0.018118
2014-09-02 18:30 | 0.8 | 22.6535 | 0.021238 | 1.0194 | 1.04 | 1.04 | 1.56 | 35.3394 | 0.063611 |  |  | 0.033131
2014-09-02 19:00 | 2.6 | 73.6238 | 0.069022 | 3.3131 | 24.67 | 24.67 | 37.005 | 2724.4488 | 4.904 |  |  | 2.5542
2014-09-02 19:30 | 9.8 | 277.5051 | 0.26016 | 12.4877 | 22.71 | 22.71 | 34.065 | 9453.2111 | 17.0158 |  |  | 8.8624
2014-09-02 20:00 | 3.3 | 93.4456 | 0.087605 | 4.2051 | 15.02 | 15.02 | 22.53 | 2105.3292 | 3.7896 |  |  | 1.9737
2014-09-02 20:30 | 1.9 | 53.802 | 0.050439 | 2.4211 | 12.72 | 12.72 | 19.08 | 1026.5423 | 1.8478 |  |  | 0.96238
2014-09-02 21:00 | 1.5 | 42.4753 | 0.039821 | 1.9114 | 12.33 | 12.33 | 18.495 | 785.5801 | 1.414 |  |  | 0.73648
2014-09-02 21:30 | 1.4 | 39.6436 | 0.037166 | 1.784 | 11.88 | 11.88 | 17.82 | 706.4487 | 1.2716 |  |  | 0.6623
2014-09-02 22:00 | 1.4 | 39.6436 | 0.037166 | 1.784 | 11.74 | 11.74 | 17.61 | 698.1235 | 1.2566 |  |  | 0.65449
2014-09-02 22:30 | 1.1 | 31.1485 | 0.029202 | 1.4017 | 11.03 | 11.03 | 16.545 | 515.3524 | 0.92763 |  |  | 0.48314
2014-09-02 23:00 | 1.1 | 31.1485 | 0.029202 | 1.4017 | 10.73 | 10.73 | 16.095 | 501.3356 | 0.9024 |  |  | 0.47
2014-09-02 23:30 | 0.96 | 27.1842 | 0.025485 | 1.2233 | 10.26 | 10.26 | 15.39 | 418.3644 | 0.75306 |  |  | 0.39222
2014-09-03 | 0.96 | 27.1842 | 0.025485 | 1.2233 | 10.04 | 10.04 | 15.06 | 409.3936 | 0.73691 | 6.4773 | 3.3736 | 0.38381 | 0.60527 | 0.60527 | 1.2233
2014-09-03 00:30 | 0.88 | 24.9188 | 0.023361 | 1.1213 | 9.46 | 9.46 | 14.19 | 353.5981 | 0.63648 |  |  | 0.3315
2014-09-03 01:00 | 0.88 | 24.9188 | 0.023361 | 1.1213 | 8.82 | 8.82 | 13.23 | 329.6761 | 0.59342 |  |  | 0.30907
2014-09-03 01:30 | 0.88 | 24.9188 | 0.023361 | 1.1213 | 8.16 | 8.16 | 12.24 | 305.0064 | 0.54901 |  |  | 0.28594
2014-09-03 02:00 | 0.73 | 20.6713 | 0.019379 | 0.93021 | 7.63 | 7.63 | 11.445 | 236.583 | 0.42585 |  |  | 0.2218
2014-09-03 02:30 | 0.73 | 20.6713 | 0.019379 | 0.93021 | 6.9 | 6.9 | 10.35 | 213.9479 | 0.38511 |  |  | 0.20058
2014-09-03 03:00 | 0.73 | 20.6713 | 0.019379 | 0.93021 | 6.32 | 6.32 | 9.48 | 195.9639 | 0.35274 |  |  | 0.18372
2014-09-03 03:30 | 0.67 | 18.9723 | 0.017787 | 0.85375 | 5.77 | 5.77 | 8.655 | 164.2051 | 0.29557 |  |  | 0.15394
2014-09-03 04:00 | 0.61 | 17.2733 | 0.016194 | 0.7773 | 5.16 | 5.16 | 7.74 | 133.6952 | 0.24065 |  |  | 0.12534
2014-09-03 04:30 | 0.67 | 18.9723 | 0.017787 | 0.85375 | 4.61 | 4.61 | 6.915 | 131.1934 | 0.23615 |  |  | 0.12299
2014-09-03 05:00 | 0.5 | 14.1584 | 0.013274 | 0.63713 | 3.96 | 3.96 | 5.94 | 84.101 | 0.15138 |  |  | 0.078845
2014-09-03 05:30 | 0.45 | 12.7426 | 0.011946 | 0.57342 | 3.27 | 3.27 | 4.905 | 62.5024 | 0.1125 |  |  | 0.058596
2014-09-03 06:00 | 0.55 | 15.5743 | 0.014601 | 0.70084 | 2.91 | 2.91 | 4.365 | 67.9817 | 0.12237 |  |  | 0.063733
2014-09-03 06:30 | 0.45 | 12.7426 | 0.011946 | 0.57342 | 2.28 | 2.28 | 3.42 | 43.5796 | 0.078443 |  |  | 0.040856
2014-09-03 07:00 | 0.41 | 11.6099 | 0.010884 | 0.52245 | 2.14 | 2.14 | 3.21 | 37.2678 | 0.067082 |  |  | 0.034939
2014-09-03 07:30 | 0.41 | 11.6099 | 0.010884 | 0.52245 | 1.93 | 1.93 | 2.895 | 33.6107 | 0.060499 |  |  | 0.03151
2014-09-03 08:00 | 0.5 | 14.1584 | 0.013274 | 0.63713 | 1.72 | 1.72 | 2.58 | 36.5287 | 0.065752 |  |  | 0.034246
2014-09-03 08:30 | 0.41 | 11.6099 | 0.010884 | 0.52245 | 15.13 | 15.13 | 22.695 | 263.4868 | 0.47428 |  |  | 0.24702
2014-09-03 09:00 | 0.41 | 11.6099 | 0.010884 | 0.52245 | 1.37 | 1.37 | 2.055 | 23.8584 | 0.042945 |  |  | 0.022367
2014-09-03 09:30 | 0.41 | 11.6099 | 0.010884 | 0.52245 | 1.34 | 1.34 | 2.01 | 23.3359 | 0.042005 |  |  | 0.021877
2014-09-03 10:00 | 0.41 | 11.6099 | 0.010884 | 0.52245 | 1.3 | 1.3 | 1.95 | 22.6393 | 0.040751 |  |  | 0.021224
2014-09-03 10:30 | 0.41 | 11.6099 | 0.010884 | 0.52245 | 1.28 | 1.28 | 1.92 | 22.291 | 0.040124 |  |  | 0.020898
2014-09-03 11:00 | 0.41 | 11.6099 | 0.010884 | 0.52245 | 1.24 | 1.24 | 1.86 | 21.5944 | 0.03887 |  |  | 0.020245
2014-09-03 11:30 | 0.41 | 11.6099 | 0.010884 | 0.52245 | 1.26 | 1.26 | 1.89 | 21.9427 | 0.039497 |  |  | 0.020571
2014-09-03 12:00 | 0.41 | 11.6099 | 0.010884 | 0.52245 | 1.2 | 1.2 | 1.8 | 20.8978 | 0.037616 |  |  | 0.019592
2014-09-03 12:30 | 0.37 | 10.4772 | 0.0098224 | 0.47148 | 1.08 | 1.08 | 1.62 | 16.9731 | 0.030552 |  |  | 0.015912
2014-09-03 13:00 | 0.37 | 10.4772 | 0.0098224 | 0.47148 | 1.05 | 1.05 | 1.575 | 16.5016 | 0.029703 |  |  | 0.01547
2014-09-03 13:30 | 0.37 | 10.4772 | 0.0098224 | 0.47148 | 1 | 1 | 1.5 | 15.7158 | 0.028289 |  |  | 0.014734
2014-09-03 14:00 | 0.37 | 10.4772 | 0.0098224 | 0.47148 | 1.02 | 1.02 | 1.53 | 16.0302 | 0.028854 |  |  | 0.015028
2014-09-03 14:30 | 0.37 | 10.4772 | 0.0098224 | 0.47148 | 1.09 | 1.09 | 1.635 | 17.1303 | 0.030834 |  |  | 0.01606
2014-09-03 15:00 | 0.37 | 10.4772 | 0.0098224 | 0.47148 | 1.05 | 1.05 | 1.575 | 16.5016 | 0.029703 |  |  | 0.01547
2014-09-03 15:30 | 0.37 | 10.4772 | 0.0098224 | 0.47148 | 0.98 | 0.98 | 1.47 | 15.4015 | 0.027723 |  |  | 0.014439
2014-09-03 16:00 | 0.37 | 10.4772 | 0.0098224 | 0.47148 | 1 | 1 | 1.5 | 15.7158 | 0.028289 |  |  | 0.014734
2014-09-03 16:30 | 0.37 | 10.4772 | 0.0098224 | 0.47148 | 0.95 | 0.95 | 1.425 | 14.9301 | 0.026874 |  |  | 0.013997
2014-09-03 17:00 | 0.37 | 10.4772 | 0.0098224 | 0.47148 | 0.97 | 0.97 | 1.455 | 15.2444 | 0.02744 |  |  | 0.014292
2014-09-03 17:30 | 0.37 | 10.4772 | 0.0098224 | 0.47148 | 0.89 | 0.89 | 1.335 | 13.9871 | 0.025177 |  |  | 0.013113
2014-09-03 18:00 | 0.37 | 10.4772 | 0.0098224 | 0.47148 | 1.02 | 1.02 | 1.53 | 16.0302 | 0.028854 |  |  | 0.015028
2014-09-03 18:30 | 0.37 | 10.4772 | 0.0098224 | 0.47148 | 0.91 | 0.91 | 1.365 | 14.3014 | 0.025743 |  |  | 0.013408
2014-09-03 19:00 | 0.37 | 10.4772 | 0.0098224 | 0.47148 | 0.9 | 0.9 | 1.35 | 14.1443 | 0.02546 |  |  | 0.01326
2014-09-03 19:30 | 0.37 | 10.4772 | 0.0098224 | 0.47148 | 0.89 | 0.89 | 1.335 | 13.9871 | 0.025177 |  |  | 0.013113
2014-09-03 20:00 | 0.37 | 10.4772 | 0.0098224 | 0.47148 | 1.1 | 1.1 | 1.65 | 17.2874 | 0.031117 |  |  | 0.016207
2014-09-03 20:30 | 0.37 | 10.4772 | 0.0098224 | 0.47148 | 0.91 | 0.91 | 1.365 | 14.3014 | 0.025743 |  |  | 0.013408
2014-09-03 21:00 | 0.37 | 10.4772 | 0.0098224 | 0.47148 | 0.87 | 0.87 | 1.305 | 13.6728 | 0.024611 |  |  | 0.012818
2014-09-03 21:30 | 0.37 | 10.4772 | 0.0098224 | 0.47148 | 0.82 | 0.82 | 1.23 | 12.887 | 0.023197 |  |  | 0.012082
2014-09-03 22:00 | 0.37 | 10.4772 | 0.0098224 | 0.47148 | 0.83 | 0.83 | 1.245 | 13.0442 | 0.023479 |  |  | 0.012229
2014-09-03 22:30 | 0.37 | 10.4772 | 0.0098224 | 0.47148 | 0.77 | 0.77 | 1.155 | 12.1012 | 0.021782 |  |  | 0.011345
2014-09-03 23:00 | 0.37 | 10.4772 | 0.0098224 | 0.47148 | 0.76 | 0.76 | 1.14 | 11.944 | 0.021499 |  |  | 0.011198
2014-09-03 23:30 | 0.37 | 10.4772 | 0.0098224 | 0.47148 | 0.75 | 0.75 | 1.125 | 11.7869 | 0.021216 |  |  | 0.01105
2014-09-04 | 0.37 | 10.4772 | 0.0098224 | 0.47148 | 0.78 | 0.78 | 1.17 | 12.2584 | 0.022065 | 1.0271 | 0.53497 | 0.011492 | 0.4375 | 0.4375 | 0.52245
2014-09-04 00:30 | 0.37 | 10.4772 | 0.0098224 | 0.47148 | 0.81 | 0.81 | 1.215 | 12.7298 | 0.022914 |  |  | 0.011934
2014-09-04 01:00 | 0.33 | 9.3446 | 0.0087605 | 0.42051 | 0.74 | 0.74 | 1.11 | 10.3725 | 0.01867 |  |  | 0.0097242
2014-09-04 01:30 | 0.37 | 10.4772 | 0.0098224 | 0.47148 | 0.77 | 0.77 | 1.155 | 12.1012 | 0.021782 |  |  | 0.011345
2014-09-04 02:00 | 0.37 | 10.4772 | 0.0098224 | 0.47148 | 0.72 | 0.72 | 1.08 | 11.3154 | 0.020368 |  |  | 0.010608
2014-09-04 02:30 | 0.37 | 10.4772 | 0.0098224 | 0.47148 | 0.68 | 0.68 | 1.02 | 10.6868 | 0.019236 |  |  | 0.010019
2014-09-04 03:00 | 0.33 | 9.3446 | 0.0087605 | 0.42051 | 0.65 | 0.65 | 0.975 | 9.1109 | 0.0164 |  |  | 0.0085415
2014-09-04 03:30 | 0.33 | 9.3446 | 0.0087605 | 0.42051 | 0.72 | 0.72 | 1.08 | 10.0921 | 0.018166 |  |  | 0.0094614
2014-09-04 04:00 | 0.37 | 10.4772 | 0.0098224 | 0.47148 | 0.99 | 0.99 | 1.485 | 15.5587 | 0.028006 |  |  | 0.014586
2014-09-04 04:30 | 0.37 | 10.4772 | 0.0098224 | 0.47148 | 0.73 | 0.73 | 1.095 | 11.4726 | 0.020651 |  |  | 0.010756
2014-09-04 05:00 | 0.37 | 10.4772 | 0.0098224 | 0.47148 | 0.78 | 0.78 | 1.17 | 12.2584 | 0.022065 |  |  | 0.011492
2014-09-04 05:30 | 0.33 | 9.3446 | 0.0087605 | 0.42051 | 0.81 | 0.81 | 1.215 | 11.3536 | 0.020437 |  |  | 0.010644
2014-09-04 06:00 | 0.37 | 10.4772 | 0.0098224 | 0.47148 | 0.85 | 0.85 | 1.275 | 13.3585 | 0.024045 |  |  | 0.012524
2014-09-04 06:30 | 0.33 | 9.3446 | 0.0087605 | 0.42051 | 1.04 | 1.04 | 1.56 | 14.5775 | 0.02624 |  |  | 0.013666
2014-09-04 07:00 | 0.37 | 10.4772 | 0.0098224 | 0.47148 | 1 | 1 | 1.5 | 15.7158 | 0.028289 |  |  | 0.014734
2014-09-04 07:30 | 0.33 | 9.3446 | 0.0087605 | 0.42051 | 0.88 | 0.88 | 1.32 | 12.3348 | 0.022203 |  |  | 0.011564
2014-09-04 08:00 | 0.37 | 10.4772 | 0.0098224 | 0.47148 | 0.86 | 0.86 | 1.29 | 13.5156 | 0.024328 |  |  | 0.012671
2014-09-04 08:30 | 0.37 | 10.4772 | 0.0098224 | 0.47148 | 0.76 | 0.76 | 1.14 | 11.944 | 0.021499 |  |  | 0.011198
2014-09-04 09:00 | 0.37 | 10.4772 | 0.0098224 | 0.47148 | 0.78 | 0.78 | 1.17 | 12.2584 | 0.022065 |  |  | 0.011492
2014-09-04 09:30 | 0.33 | 9.3446 | 0.0087605 | 0.42051 | 0.81 | 0.81 | 1.215 | 11.3536 | 0.020437 |  |  | 0.010644
2014-09-04 10:00 | 0.37 | 10.4772 | 0.0098224 | 0.47148 | 0.72 | 0.72 | 1.08 | 11.3154 | 0.020368 |  |  | 0.010608
2014-09-04 10:30 | 0.33 | 9.3446 | 0.0087605 | 0.42051 | 0.87 | 0.87 | 1.305 | 12.1946 | 0.02195 |  |  | 0.011432
2014-09-04 11:00 | 0.41 | 11.6099 | 0.010884 | 0.52245 | 0.74 | 0.74 | 1.11 | 12.887 | 0.023197 |  |  | 0.012082
2014-09-04 11:30 | 0.33 | 9.3446 | 0.0087605 | 0.42051 | 0.77 | 0.77 | 1.155 | 10.793 | 0.019427 |  |  | 0.010118
2014-09-04 12:00 | 0.33 | 9.3446 | 0.0087605 | 0.42051 | 0.85 | 0.85 | 1.275 | 11.9143 | 0.021446 |  |  | 0.01117
2014-09-04 12:30 | 0.33 | 9.3446 | 0.0087605 | 0.42051 | 0.85 | 0.85 | 1.275 | 11.9143 | 0.021446 |  |  | 0.01117
2014-09-04 13:00 | 0.33 | 9.3446 | 0.0087605 | 0.42051 | 1 | 1 | 1.5 | 14.0168 | 0.02523 |  |  | 0.013141
2014-09-04 13:30 | 0.33 | 9.3446 | 0.0087605 | 0.42051 | 1.08 | 1.08 | 1.62 | 15.1382 | 0.027249 |  |  | 0.014192
2014-09-04 14:00 | 0.33 | 9.3446 | 0.0087605 | 0.42051 | 0.98 | 0.98 | 1.47 | 13.7365 | 0.024726 |  |  | 0.012878
2014-09-04 14:30 | 0.33 | 9.3446 | 0.0087605 | 0.42051 | 0.97 | 0.97 | 1.455 | 13.5963 | 0.024473 |  |  | 0.012747
2014-09-04 15:00 | 0.33 | 9.3446 | 0.0087605 | 0.42051 | 0.8 | 0.8 | 1.2 | 11.2135 | 0.020184 |  |  | 0.010513
2014-09-04 15:30 | 0.33 | 9.3446 | 0.0087605 | 0.42051 | 0.79 | 0.79 | 1.185 | 11.0733 | 0.019932 |  |  | 0.010381
2014-09-04 16:00 | 0.33 | 9.3446 | 0.0087605 | 0.42051 | 0.87 | 0.87 | 1.305 | 12.1946 | 0.02195 |  |  | 0.011432
2014-09-04 16:30 | 0.33 | 9.3446 | 0.0087605 | 0.42051 | 0.84 | 0.84 | 1.26 | 11.7741 | 0.021193 |  |  | 0.011038
2014-09-04 17:00 | 0.33 | 9.3446 | 0.0087605 | 0.42051 | 0.82 | 0.82 | 1.23 | 11.4938 | 0.020689 |  |  | 0.010775
2014-09-04 17:30 | 0.33 | 9.3446 | 0.0087605 | 0.42051 | 0.79 | 0.79 | 1.185 | 11.0733 | 0.019932 |  |  | 0.010381
2014-09-04 18:00 | 0.33 | 9.3446 | 0.0087605 | 0.42051 | 0.81 | 0.81 | 1.215 | 11.3536 | 0.020437 |  |  | 0.010644
2014-09-04 18:30 | 0.33 | 9.3446 | 0.0087605 | 0.42051 | 0.85 | 0.85 | 1.275 | 11.9143 | 0.021446 |  |  | 0.01117
2014-09-04 19:00 | 0.33 | 9.3446 | 0.0087605 | 0.42051 | 0.89 | 0.89 | 1.335 | 12.475 | 0.022455 |  |  | 0.011695
2014-09-04 19:30 | 0.33 | 9.3446 | 0.0087605 | 0.42051 | 0.91 | 0.91 | 1.365 | 12.7553 | 0.02296 |  |  | 0.011958
2014-09-04 20:00 | 0.33 | 9.3446 | 0.0087605 | 0.42051 | 0.79 | 0.79 | 1.185 | 11.0733 | 0.019932 |  |  | 0.010381
2014-09-04 20:30 | 0.33 | 9.3446 | 0.0087605 | 0.42051 | 0.84 | 0.84 | 1.26 | 11.7741 | 0.021193 |  |  | 0.011038
2014-09-04 21:00 | 0.33 | 9.3446 | 0.0087605 | 0.42051 | 0.78 | 0.78 | 1.17 | 10.9331 | 0.01968 |  |  | 0.01025
2014-09-04 21:30 | 0.33 | 9.3446 | 0.0087605 | 0.42051 | 0.7 | 0.7 | 1.05 | 9.8118 | 0.017661 |  |  | 0.0091986
2014-09-04 22:00 | 0.33 | 9.3446 | 0.0087605 | 0.42051 | 0.69 | 0.69 | 1.035 | 9.6716 | 0.017409 |  |  | 0.0090671
2014-09-04 22:30 | 0.33 | 9.3446 | 0.0087605 | 0.42051 | 0.69 | 0.69 | 1.035 | 9.6716 | 0.017409 |  |  | 0.0090671
2014-09-04 23:00 | 0.33 | 9.3446 | 0.0087605 | 0.42051 | 0.68 | 0.68 | 1.02 | 9.5315 | 0.017157 |  |  | 0.0089357
2014-09-04 23:30 | 0.33 | 9.3446 | 0.0087605 | 0.42051 | 0.64 | 0.64 | 0.96 | 8.9708 | 0.016147 |  |  | 0.0084101
2014-09-05 | 0.41 | 11.6099 | 0.010884 | 0.52245 | 0.69 | 0.69 | 1.035 | 12.0163 | 0.021629 | 1.0807 | 0.56288 | 0.011265 | 0.49271 | 0.49271 | 0.57342
2014-09-05 00:30 | 0.37 | 10.4772 | 0.0098224 | 0.47148 | 0.66 | 0.66 | 0.99 | 10.3725 | 0.01867 |  |  | 0.0097242
2014-09-05 01:00 | 0.33 | 9.3446 | 0.0087605 | 0.42051 | 0.7 | 0.7 | 1.05 | 9.8118 | 0.017661 |  |  | 0.0091986
2014-09-05 01:30 | 0.37 | 10.4772 | 0.0098224 | 0.47148 | 0.69 | 0.69 | 1.035 | 10.8439 | 0.019519 |  |  | 0.010166
2014-09-05 02:00 | 0.33 | 9.3446 | 0.0087605 | 0.42051 | 0.69 | 0.69 | 1.035 | 9.6716 | 0.017409 |  |  | 0.0090671
2014-09-05 02:30 | 0.33 | 9.3446 | 0.0087605 | 0.42051 | 0.67 | 0.67 | 1.005 | 9.3913 | 0.016904 |  |  | 0.0088043
2014-09-05 03:00 | 0.35 | 9.9109 | 0.0092915 | 0.44599 | 0.81 | 0.81 | 1.215 | 12.0417 | 0.021675 |  |  | 0.011289
2014-09-05 03:30 | 0.37 | 10.4772 | 0.0098224 | 0.47148 | 0.56 | 0.56 | 0.84 | 8.8009 | 0.015842 |  |  | 0.0082508
2014-09-05 04:00 | 0.41 | 11.6099 | 0.010884 | 0.52245 | 0.77 | 0.77 | 1.155 | 13.4094 | 0.024137 |  |  | 0.012571
2014-09-05 04:30 | 0.37 | 10.4772 | 0.0098224 | 0.47148 | 0.72 | 0.72 | 1.08 | 11.3154 | 0.020368 |  |  | 0.010608
2014-09-05 05:00 | 0.41 | 11.6099 | 0.010884 | 0.52245 | 0.79 | 0.79 | 1.185 | 13.7577 | 0.024764 |  |  | 0.012898
2014-09-05 05:30 | 0.41 | 11.6099 | 0.010884 | 0.52245 | 0.71 | 0.71 | 1.065 | 12.3646 | 0.022256 |  |  | 0.011592
2014-09-05 06:00 | 0.41 | 11.6099 | 0.010884 | 0.52245 | 0.67 | 0.67 | 1.005 | 11.668 | 0.021002 |  |  | 0.010939
2014-09-05 06:30 | 0.41 | 11.6099 | 0.010884 | 0.52245 | 1.28 | 1.28 | 1.92 | 22.291 | 0.040124 |  |  | 0.020898
2014-09-05 07:00 | 0.41 | 11.6099 | 0.010884 | 0.52245 | 0.71 | 0.71 | 1.065 | 12.3646 | 0.022256 |  |  | 0.011592
2014-09-05 07:30 | 0.37 | 10.4772 | 0.0098224 | 0.47148 | 0.67 | 0.67 | 1.005 | 10.5296 | 0.018953 |  |  | 0.0098715
2014-09-05 08:00 | 0.41 | 11.6099 | 0.010884 | 0.52245 | 0.68 | 0.68 | 1.02 | 11.8421 | 0.021316 |  |  | 0.011102
2014-09-05 08:30 | 0.41 | 11.6099 | 0.010884 | 0.52245 | 0.72 | 0.72 | 1.08 | 12.5387 | 0.02257 |  |  | 0.011755
2014-09-05 09:00 | 0.41 | 11.6099 | 0.010884 | 0.52245 | 0.67 | 0.67 | 1.005 | 11.668 | 0.021002 |  |  | 0.010939
2014-09-05 09:30 | 0.41 | 11.6099 | 0.010884 | 0.52245 | 0.71 | 0.71 | 1.065 | 12.3646 | 0.022256 |  |  | 0.011592
2014-09-05 10:00 | 0.37 | 10.4772 | 0.0098224 | 0.47148 | 0.7 | 0.7 | 1.05 | 11.0011 | 0.019802 |  |  | 0.010314
2014-09-05 10:30 | 0.41 | 11.6099 | 0.010884 | 0.52245 | 0.68 | 0.68 | 1.02 | 11.8421 | 0.021316 |  |  | 0.011102
2014-09-05 11:00 | 0.37 | 10.4772 | 0.0098224 | 0.47148 | 0.68 | 0.68 | 1.02 | 10.6868 | 0.019236 |  |  | 0.010019
2014-09-05 11:30 | 0.37 | 10.4772 | 0.0098224 | 0.47148 | 0.73 | 0.73 | 1.095 | 11.4726 | 0.020651 |  |  | 0.010756
2014-09-05 12:00 | 0.41 | 11.6099 | 0.010884 | 0.52245 | 0.92 | 0.92 | 1.38 | 16.0217 | 0.028839 |  |  | 0.01502
2014-09-05 12:30 | 0.41 | 11.6099 | 0.010884 | 0.52245 | 0.76 | 0.76 | 1.14 | 13.2353 | 0.023824 |  |  | 0.012408
2014-09-05 13:00 | 0.41 | 11.6099 | 0.010884 | 0.52245 | 0.75 | 0.75 | 1.125 | 13.0611 | 0.02351 |  |  | 0.012245
2014-09-05 13:30 | 0.41 | 11.6099 | 0.010884 | 0.52245 | 0.77 | 0.77 | 1.155 | 13.4094 | 0.024137 |  |  | 0.012571
2014-09-05 14:00 | 0.37 | 10.4772 | 0.0098224 | 0.47148 | 0.95 | 0.95 | 1.425 | 14.9301 | 0.026874 |  |  | 0.013997
2014-09-05 14:30 | 0.37 | 10.4772 | 0.0098224 | 0.47148 | 0.89 | 0.89 | 1.335 | 13.9871 | 0.025177 |  |  | 0.013113
2014-09-05 15:00 | 0.41 | 11.6099 | 0.010884 | 0.52245 | 0.82 | 0.82 | 1.23 | 14.2802 | 0.025704 |  |  | 0.013388
2014-09-05 15:30 | 0.37 | 10.4772 | 0.0098224 | 0.47148 | 0.76 | 0.76 | 1.14 | 11.944 | 0.021499 |  |  | 0.011198
2014-09-05 16:00 | 0.37 | 10.4772 | 0.0098224 | 0.47148 | 0.77 | 0.77 | 1.155 | 12.1012 | 0.021782 |  |  | 0.011345
2014-09-05 16:30 | 0.39 | 11.0436 | 0.010353 | 0.49696 | 0.76 | 0.76 | 1.14 | 12.5897 | 0.022661 |  |  | 0.011803
2014-09-05 17:00 | 0.41 | 11.6099 | 0.010884 | 0.52245 | 0.72 | 0.72 | 1.08 | 12.5387 | 0.02257 |  |  | 0.011755
2014-09-05 17:30 | 0.37 | 10.4772 | 0.0098224 | 0.47148 | 0.74 | 0.74 | 1.11 | 11.6297 | 0.020934 |  |  | 0.010903
2014-09-05 18:00 | 0.37 | 10.4772 | 0.0098224 | 0.47148 | 0.77 | 0.77 | 1.155 | 12.1012 | 0.021782 |  |  | 0.011345
2014-09-05 18:30 | 0.37 | 10.4772 | 0.0098224 | 0.47148 | 0.78 | 0.78 | 1.17 | 12.2584 | 0.022065 |  |  | 0.011492
2014-09-05 19:00 | 0.37 | 10.4772 | 0.0098224 | 0.47148 | 0.91 | 0.91 | 1.365 | 14.3014 | 0.025743 |  |  | 0.013408
2014-09-05 19:30 | 0.37 | 10.4772 | 0.0098224 | 0.47148 | 0.8 | 0.8 | 1.2 | 12.5727 | 0.022631 |  |  | 0.011787
2014-09-05 20:00 | 0.41 | 11.6099 | 0.010884 | 0.52245 | 0.79 | 0.79 | 1.185 | 13.7577 | 0.024764 |  |  | 0.012898
2014-09-05 20:30 | 0.41 | 11.6099 | 0.010884 | 0.52245 | 0.86 | 0.86 | 1.29 | 14.9768 | 0.026958 |  |  | 0.014041
2014-09-05 21:00 | 0.33 | 9.3446 | 0.0087605 | 0.42051 | 0.67 | 0.67 | 1.005 | 9.3913 | 0.016904 |  |  | 0.0088043
2014-09-05 21:30 | 0.35667 | 10.0997 | 0.0094684 | 0.45449 | 0.69 | 0.69 | 1.035 | 10.4532 | 0.018816 |  |  | 0.0097998
2014-09-05 22:00 | 0.38333 | 10.8548 | 0.010176 | 0.48847 | 0.74 | 0.74 | 1.11 | 12.0488 | 0.021688 |  |  | 0.011296
2014-09-05 22:30 | 0.41 | 11.6099 | 0.010884 | 0.52245 | 0.71 | 0.71 | 1.065 | 12.3646 | 0.022256 |  |  | 0.011592
2014-09-05 23:00 | 0.41 | 11.6099 | 0.010884 | 0.52245 | 0.74 | 0.74 | 1.11 | 12.887 | 0.023197 |  |  | 0.012082
2014-09-05 23:30 | 0.45 | 12.7426 | 0.011946 | 0.57342 | 1.02 | 1.02 | 1.53 | 19.4961 | 0.035093 |  |  | 0.018278
2014-09-06 | 0.37 | 10.4772 | 0.0098224 | 0.47148 | 0.9 | 0.9 | 1.35 | 14.1443 | 0.02546 | 1.2089 | 0.62963 | 0.01326 | 0.52377 | 0.52377 | 0.63713
2014-09-06 00:30 | 0.41 | 11.6099 | 0.010884 | 0.52245 | 1.11 | 1.11 | 1.665 | 19.3305 | 0.034795 |  |  | 0.018122
2014-09-06 01:00 | 0.41 | 11.6099 | 0.010884 | 0.52245 | 0.93 | 0.93 | 1.395 | 16.1958 | 0.029152 |  |  | 0.015184
2014-09-06 01:30 | 0.41 | 11.6099 | 0.010884 | 0.52245 | 1.05 | 1.05 | 1.575 | 18.2856 | 0.032914 |  |  | 0.017143
2014-09-06 02:00 | 0.37 | 10.4772 | 0.0098224 | 0.47148 | 0.89 | 0.89 | 1.335 | 13.9871 | 0.025177 |  |  | 0.013113
2014-09-06 02:30 | 0.37 | 10.4772 | 0.0098224 | 0.47148 | 0.7 | 0.7 | 1.05 | 11.0011 | 0.019802 |  |  | 0.010314
2014-09-06 03:00 | 0.41 | 11.6099 | 0.010884 | 0.52245 | 0.74 | 0.74 | 1.11 | 12.887 | 0.023197 |  |  | 0.012082
2014-09-06 03:30 | 0.41 | 11.6099 | 0.010884 | 0.52245 | 0.64 | 0.64 | 0.96 | 11.1455 | 0.020062 |  |  | 0.010449
2014-09-06 04:00 | 0.37 | 10.4772 | 0.0098224 | 0.47148 | 0.66 | 0.66 | 0.99 | 10.3725 | 0.01867 |  |  | 0.0097242
2014-09-06 04:30 | 0.37 | 10.4772 | 0.0098224 | 0.47148 | 0.63 | 0.63 | 0.945 | 9.901 | 0.017822 |  |  | 0.0092822
2014-09-06 05:00 | 0.41 | 11.6099 | 0.010884 | 0.52245 | 0.73 | 0.73 | 1.095 | 12.7128 | 0.022883 |  |  | 0.011918
2014-09-06 05:30 | 0.41 | 11.6099 | 0.010884 | 0.52245 | 0.68 | 0.68 | 1.02 | 11.8421 | 0.021316 |  |  | 0.011102
2014-09-06 06:00 | 0.45 | 12.7426 | 0.011946 | 0.57342 | 0.78 | 0.78 | 1.17 | 14.9088 | 0.026836 |  |  | 0.013977
2014-09-06 06:30 | 0.41 | 11.6099 | 0.010884 | 0.52245 | 0.71 | 0.71 | 1.065 | 12.3646 | 0.022256 |  |  | 0.011592
2014-09-06 07:00 | 0.41 | 11.6099 | 0.010884 | 0.52245 | 0.71 | 0.71 | 1.065 | 12.3646 | 0.022256 |  |  | 0.011592
2014-09-06 07:30 | 0.41 | 11.6099 | 0.010884 | 0.52245 | 0.75 | 0.75 | 1.125 | 13.0611 | 0.02351 |  |  | 0.012245
2014-09-06 08:00 | 0.41 | 11.6099 | 0.010884 | 0.52245 | 0.77 | 0.77 | 1.155 | 13.4094 | 0.024137 |  |  | 0.012571
2014-09-06 08:30 | 0.41 | 11.6099 | 0.010884 | 0.52245 | 0.76 | 0.76 | 1.14 | 13.2353 | 0.023824 |  |  | 0.012408
2014-09-06 09:00 | 0.45 | 12.7426 | 0.011946 | 0.57342 | 0.81 | 0.81 | 1.215 | 15.4822 | 0.027868 |  |  | 0.014515
2014-09-06 09:30 | 0.41 | 11.6099 | 0.010884 | 0.52245 | 0.82 | 0.82 | 1.23 | 14.2802 | 0.025704 |  |  | 0.013388
2014-09-06 10:00 | 0.45 | 12.7426 | 0.011946 | 0.57342 | 0.79 | 0.79 | 1.185 | 15.1 | 0.02718 |  |  | 0.014156
2014-09-06 10:30 | 0.41 | 11.6099 | 0.010884 | 0.52245 | 0.8 | 0.8 | 1.2 | 13.9319 | 0.025077 |  |  | 0.013061
2014-09-06 11:00 | 0.41 | 11.6099 | 0.010884 | 0.52245 | 0.84 | 0.84 | 1.26 | 14.6285 | 0.026331 |  |  | 0.013714
2014-09-06 11:30 | 0.41 | 11.6099 | 0.010884 | 0.52245 | 0.84 | 0.84 | 1.26 | 14.6285 | 0.026331 |  |  | 0.013714
2014-09-06 12:00 | 0.41 | 11.6099 | 0.010884 | 0.52245 | 0.85 | 0.85 | 1.275 | 14.8026 | 0.026645 |  |  | 0.013877
2014-09-06 12:30 | 0.5 | 14.1584 | 0.013274 | 0.63713 | 0.71 | 0.71 | 1.065 | 15.0787 | 0.027142 |  |  | 0.014136
2014-09-06 13:00 | 0.45 | 12.7426 | 0.011946 | 0.57342 | 0.74 | 0.74 | 1.11 | 14.1443 | 0.02546 |  |  | 0.01326
2014-09-06 13:30 | 0.41 | 11.6099 | 0.010884 | 0.52245 | 0.86 | 0.86 | 1.29 | 14.9768 | 0.026958 |  |  | 0.014041
2014-09-06 14:00 | 0.41 | 11.6099 | 0.010884 | 0.52245 | 0.86 | 0.86 | 1.29 | 14.9768 | 0.026958 |  |  | 0.014041
2014-09-06 14:30 | 0.41 | 11.6099 | 0.010884 | 0.52245 | 0.92 | 0.92 | 1.38 | 16.0217 | 0.028839 |  |  | 0.01502
2014-09-06 15:00 | 0.41 | 11.6099 | 0.010884 | 0.52245 | 0.79 | 0.79 | 1.185 | 13.7577 | 0.024764 |  |  | 0.012898
2014-09-06 15:30 | 0.41 | 11.6099 | 0.010884 | 0.52245 | 0.77 | 0.77 | 1.155 | 13.4094 | 0.024137 |  |  | 0.012571
2014-09-06 16:00 | 0.41 | 11.6099 | 0.010884 | 0.52245 | 0.79 | 0.79 | 1.185 | 13.7577 | 0.024764 |  |  | 0.012898
2014-09-06 16:30 | 0.41 | 11.6099 | 0.010884 | 0.52245 | 0.72 | 0.72 | 1.08 | 12.5387 | 0.02257 |  |  | 0.011755
2014-09-06 17:00 | 0.41 | 11.6099 | 0.010884 | 0.52245 | 0.79 | 0.79 | 1.185 | 13.7577 | 0.024764 |  |  | 0.012898
2014-09-06 17:30 | 0.41 | 11.6099 | 0.010884 | 0.52245 | 0.8 | 0.8 | 1.2 | 13.9319 | 0.025077 |  |  | 0.013061
2014-09-06 18:00 | 0.41 | 11.6099 | 0.010884 | 0.52245 | 0.8 | 0.8 | 1.2 | 13.9319 | 0.025077 |  |  | 0.013061
2014-09-06 18:30 | 0.41 | 11.6099 | 0.010884 | 0.52245 | 0.86 | 0.86 | 1.29 | 14.9768 | 0.026958 |  |  | 0.014041
2014-09-06 19:00 | 0.41 | 11.6099 | 0.010884 | 0.52245 | 0.91 | 0.91 | 1.365 | 15.8475 | 0.028526 |  |  | 0.014857
2014-09-06 19:30 | 0.41 | 11.6099 | 0.010884 | 0.52245 | 0.91 | 0.91 | 1.365 | 15.8475 | 0.028526 |  |  | 0.014857
2014-09-06 20:00 | 0.41 | 11.6099 | 0.010884 | 0.52245 | 0.82 | 0.82 | 1.23 | 14.2802 | 0.025704 |  |  | 0.013388
2014-09-06 20:30 | 0.45 | 12.7426 | 0.011946 | 0.57342 | 0.83 | 0.83 | 1.245 | 15.8645 | 0.028556 |  |  | 0.014873
2014-09-06 21:00 | 0.41 | 11.6099 | 0.010884 | 0.52245 | 0.76 | 0.76 | 1.14 | 13.2353 | 0.023824 |  |  | 0.012408
2014-09-06 21:30 | 0.41 | 11.6099 | 0.010884 | 0.52245 | 0.92 | 0.92 | 1.38 | 16.0217 | 0.028839 |  |  | 0.01502
2014-09-06 22:00 | 0.41 | 11.6099 | 0.010884 | 0.52245 | 0.83 | 0.83 | 1.245 | 14.4543 | 0.026018 |  |  | 0.013551
2014-09-06 22:30 | 0.37 | 10.4772 | 0.0098224 | 0.47148 | 0.79 | 0.79 | 1.185 | 12.4155 | 0.022348 |  |  | 0.01164
2014-09-06 23:00 | 0.41 | 11.6099 | 0.010884 | 0.52245 | 0.73 | 0.73 | 1.095 | 12.7128 | 0.022883 |  |  | 0.011918
2014-09-06 23:30 | 0.41 | 11.6099 | 0.010884 | 0.52245 | 0.67 | 0.67 | 1.005 | 11.668 | 0.021002 |  |  | 0.010939
2014-09-07 | 0.41 | 11.6099 | 0.010884 | 0.52245 | 0.65 | 0.65 | 0.975 | 11.3197 | 0.020375 | 1.1817 | 0.61546 | 0.010612 | 0.53731 | 0.53731 | 0.63713
2014-09-07 00:30 | 0.41 | 11.6099 | 0.010884 | 0.52245 | 0.7 | 0.7 | 1.05 | 12.1904 | 0.021943 |  |  | 0.011429
2014-09-07 01:00 | 0.41 | 11.6099 | 0.010884 | 0.52245 | 0.86 | 0.86 | 1.29 | 14.9768 | 0.026958 |  |  | 0.014041
2014-09-07 01:30 | 0.41 | 11.6099 | 0.010884 | 0.52245 | 0.82 | 0.82 | 1.23 | 14.2802 | 0.025704 |  |  | 0.013388
2014-09-07 02:00 | 0.41 | 11.6099 | 0.010884 | 0.52245 | 0.74 | 0.74 | 1.11 | 12.887 | 0.023197 |  |  | 0.012082
2014-09-07 02:30 | 0.45 | 12.7426 | 0.011946 | 0.57342 | 0.72 | 0.72 | 1.08 | 13.762 | 0.024772 |  |  | 0.012902
2014-09-07 03:00 | 0.41 | 11.6099 | 0.010884 | 0.52245 | 0.66 | 0.66 | 0.99 | 11.4938 | 0.020689 |  |  | 0.010775
2014-09-07 03:30 | 0.37 | 10.4772 | 0.0098224 | 0.47148 | 0.63 | 0.63 | 0.945 | 9.901 | 0.017822 |  |  | 0.0092822
2014-09-07 04:00 | 0.37 | 10.4772 | 0.0098224 | 0.47148 | 0.7 | 0.7 | 1.05 | 11.0011 | 0.019802 |  |  | 0.010314
2014-09-07 04:30 | 0.39 | 11.0436 | 0.010353 | 0.49696 | 1.04 | 1.04 | 1.56 | 17.228 | 0.03101 |  |  | 0.016151
2014-09-07 05:00 | 0.41 | 11.6099 | 0.010884 | 0.52245 | 0.88 | 0.88 | 1.32 | 15.3251 | 0.027585 |  |  | 0.014367
2014-09-07 05:30 | 0.45 | 12.7426 | 0.011946 | 0.57342 | 0.77 | 0.77 | 1.155 | 14.7177 | 0.026492 |  |  | 0.013798
2014-09-07 06:00 | 0.45 | 12.7426 | 0.011946 | 0.57342 | 0.74 | 0.74 | 1.11 | 14.1443 | 0.02546 |  |  | 0.01326
2014-09-07 06:30 | 0.45 | 12.7426 | 0.011946 | 0.57342 | 0.74 | 0.74 | 1.11 | 14.1443 | 0.02546 |  |  | 0.01326
2014-09-07 07:00 | 0.5 | 14.1584 | 0.013274 | 0.63713 | 0.73 | 0.73 | 1.095 | 15.5035 | 0.027906 |  |  | 0.014535
2014-09-07 07:30 | 0.5 | 14.1584 | 0.013274 | 0.63713 | 0.77 | 0.77 | 1.155 | 16.353 | 0.029435 |  |  | 0.015331
2014-09-07 08:00 | 0.45 | 12.7426 | 0.011946 | 0.57342 | 0.77 | 0.77 | 1.155 | 14.7177 | 0.026492 |  |  | 0.013798
2014-09-07 08:30 | 0.41 | 11.6099 | 0.010884 | 0.52245 | 0.7 | 0.7 | 1.05 | 12.1904 | 0.021943 |  |  | 0.011429
2014-09-07 09:00 | 0.45 | 12.7426 | 0.011946 | 0.57342 | 0.69 | 0.69 | 1.035 | 13.1886 | 0.023739 |  |  | 0.012364
2014-09-07 09:30 | 0.45 | 12.7426 | 0.011946 | 0.57342 | 0.71 | 0.71 | 1.065 | 13.5708 | 0.024428 |  |  | 0.012723
2014-09-07 10:00 | 0.41 | 11.6099 | 0.010884 | 0.52245 | 0.73 | 0.73 | 1.095 | 12.7128 | 0.022883 |  |  | 0.011918
2014-09-07 10:30 | 0.41 | 11.6099 | 0.010884 | 0.52245 | 0.7 | 0.7 | 1.05 | 12.1904 | 0.021943 |  |  | 0.011429
2014-09-07 11:00 | 0.41 | 11.6099 | 0.010884 | 0.52245 | 0.8 | 0.8 | 1.2 | 13.9319 | 0.025077 |  |  | 0.013061
2014-09-07 11:30 | 0.37 | 10.4772 | 0.0098224 | 0.47148 | 0.77 | 0.77 | 1.155 | 12.1012 | 0.021782 |  |  | 0.011345
2014-09-07 12:00 | 0.41 | 11.6099 | 0.010884 | 0.52245 | 0.68 | 0.68 | 1.02 | 11.8421 | 0.021316 |  |  | 0.011102
2014-09-07 12:30 | 0.41 | 11.6099 | 0.010884 | 0.52245 | 0.81 | 0.81 | 1.215 | 14.106 | 0.025391 |  |  | 0.013224
2014-09-07 13:00 | 0.41 | 11.6099 | 0.010884 | 0.52245 | 0.72 | 0.72 | 1.08 | 12.5387 | 0.02257 |  |  | 0.011755
2014-09-07 13:30 | 0.41 | 11.6099 | 0.010884 | 0.52245 | 0.78 | 0.78 | 1.17 | 13.5836 | 0.02445 |  |  | 0.012735
2014-09-07 14:00 | 0.41 | 11.6099 | 0.010884 | 0.52245 | 0.8 | 0.8 | 1.2 | 13.9319 | 0.025077 |  |  | 0.013061
2014-09-07 14:30 | 0.41 | 11.6099 | 0.010884 | 0.52245 | 0.83 | 0.83 | 1.245 | 14.4543 | 0.026018 |  |  | 0.013551
2014-09-07 15:00 | 0.41 | 11.6099 | 0.010884 | 0.52245 | 0.71 | 0.71 | 1.065 | 12.3646 | 0.022256 |  |  | 0.011592
2014-09-07 15:30 | 0.45 | 12.7426 | 0.011946 | 0.57342 | 0.85 | 0.85 | 1.275 | 16.2468 | 0.029244 |  |  | 0.015231
2014-09-07 16:00 | 0.45 | 12.7426 | 0.011946 | 0.57342 | 0.75 | 0.75 | 1.125 | 14.3354 | 0.025804 |  |  | 0.013439
2014-09-07 16:30 | 0.45 | 12.7426 | 0.011946 | 0.57342 | 0.82 | 0.82 | 1.23 | 15.6734 | 0.028212 |  |  | 0.014694
2014-09-07 17:00 | 0.45 | 12.7426 | 0.011946 | 0.57342 | 0.8 | 0.8 | 1.2 | 15.2911 | 0.027524 |  |  | 0.014335
2014-09-07 17:30 | 0.45 | 12.7426 | 0.011946 | 0.57342 | 0.78 | 0.78 | 1.17 | 14.9088 | 0.026836 |  |  | 0.013977
2014-09-07 18:00 | 0.45 | 12.7426 | 0.011946 | 0.57342 | 0.72 | 0.72 | 1.08 | 13.762 | 0.024772 |  |  | 0.012902
2014-09-07 18:30 | 0.41 | 11.6099 | 0.010884 | 0.52245 | 0.77 | 0.77 | 1.155 | 13.4094 | 0.024137 |  |  | 0.012571
2014-09-07 19:00 | 0.41 | 11.6099 | 0.010884 | 0.52245 | 0.8 | 0.8 | 1.2 | 13.9319 | 0.025077 |  |  | 0.013061
2014-09-07 19:30 | 0.41 | 11.6099 | 0.010884 | 0.52245 | 0.84 | 0.84 | 1.26 | 14.6285 | 0.026331 |  |  | 0.013714
2014-09-07 20:00 | 0.41 | 11.6099 | 0.010884 | 0.52245 | 0.78 | 0.78 | 1.17 | 13.5836 | 0.02445 |  |  | 0.012735
2014-09-07 20:30 | 0.41 | 11.6099 | 0.010884 | 0.52245 | 0.71 | 0.71 | 1.065 | 12.3646 | 0.022256 |  |  | 0.011592
2014-09-07 21:00 | 0.41 | 11.6099 | 0.010884 | 0.52245 | 0.85 | 0.85 | 1.275 | 14.8026 | 0.026645 |  |  | 0.013877
2014-09-07 21:30 | 0.45 | 12.7426 | 0.011946 | 0.57342 | 0.85 | 0.85 | 1.275 | 16.2468 | 0.029244 |  |  | 0.015231
2014-09-07 22:00 | 0.41 | 11.6099 | 0.010884 | 0.52245 | 0.74 | 0.74 | 1.11 | 12.887 | 0.023197 |  |  | 0.012082
2014-09-07 22:30 | 0.41 | 11.6099 | 0.010884 | 0.52245 | 0.78 | 0.78 | 1.17 | 13.5836 | 0.02445 |  |  | 0.012735
2014-09-07 23:00 | 0.37 | 10.4772 | 0.0098224 | 0.47148 | 0.73 | 0.73 | 1.095 | 11.4726 | 0.020651 |  |  | 0.010756
2014-09-07 23:30 | 0.41 | 11.6099 | 0.010884 | 0.52245 | 0.73 | 0.73 | 1.095 | 12.7128 | 0.022883 |  |  | 0.011918
2014-09-08 | 0.41 | 11.6099 | 0.010884 | 0.52245 | 0.71 | 0.71 | 1.065 | 12.3646 | 0.022256 | 1.1369 | 0.59214 | 0.011592 | 0.52829 | 0.52829 | 0.57342
2014-09-08 00:30 | 0.37 | 10.4772 | 0.0098224 | 0.47148 | 0.67 | 0.67 | 1.005 | 10.5296 | 0.018953 |  |  | 0.0098715
2014-09-08 01:00 | 0.39 | 11.0436 | 0.010353 | 0.49696 | 0.65 | 0.65 | 0.975 | 10.7675 | 0.019381 |  |  | 0.010095
2014-09-08 01:30 | 0.41 | 11.6099 | 0.010884 | 0.52245 | 0.66 | 0.66 | 0.99 | 11.4938 | 0.020689 |  |  | 0.010775
2014-09-08 02:00 | 0.41 | 11.6099 | 0.010884 | 0.52245 | 0.71 | 0.71 | 1.065 | 12.3646 | 0.022256 |  |  | 0.011592
2014-09-08 02:30 | 0.45 | 12.7426 | 0.011946 | 0.57342 | 0.8 | 0.8 | 1.2 | 15.2911 | 0.027524 |  |  | 0.014335
2014-09-08 03:00 | 0.41 | 11.6099 | 0.010884 | 0.52245 | 0.74 | 0.74 | 1.11 | 12.887 | 0.023197 |  |  | 0.012082
2014-09-08 03:30 | 0.41 | 11.6099 | 0.010884 | 0.52245 | 0.86 | 0.86 | 1.29 | 14.9768 | 0.026958 |  |  | 0.014041
2014-09-08 04:00 | 0.41 | 11.6099 | 0.010884 | 0.52245 | 0.72 | 0.72 | 1.08 | 12.5387 | 0.02257 |  |  | 0.011755
2014-09-08 04:30 | 0.45 | 12.7426 | 0.011946 | 0.57342 | 0.62 | 0.62 | 0.93 | 11.8506 | 0.021331 |  |  | 0.01111
2014-09-08 05:00 | 0.41 | 11.6099 | 0.010884 | 0.52245 | 0.67 | 0.67 | 1.005 | 11.668 | 0.021002 |  |  | 0.010939
2014-09-08 05:30 | 0.41 | 11.6099 | 0.010884 | 0.52245 | 0.67 | 0.67 | 1.005 | 11.668 | 0.021002 |  |  | 0.010939
2014-09-08 06:00 | 0.41 | 11.6099 | 0.010884 | 0.52245 | 0.98 | 0.98 | 1.47 | 17.0666 | 0.03072 |  |  | 0.016
2014-09-08 06:30 | 0.41 | 11.6099 | 0.010884 | 0.52245 | 0.72 | 0.72 | 1.08 | 12.5387 | 0.02257 |  |  | 0.011755
2014-09-08 07:00 | 0.41 | 11.6099 | 0.010884 | 0.52245 | 0.72 | 0.72 | 1.08 | 12.5387 | 0.02257 |  |  | 0.011755
2014-09-08 07:30 | 0.45 | 12.7426 | 0.011946 | 0.57342 | 0.72 | 0.72 | 1.08 | 13.762 | 0.024772 |  |  | 0.012902
2014-09-08 08:00 | 0.45 | 12.7426 | 0.011946 | 0.57342 | 0.69 | 0.69 | 1.035 | 13.1886 | 0.023739 |  |  | 0.012364
2014-09-08 08:30 | 0.41 | 11.6099 | 0.010884 | 0.52245 | 0.74 | 0.74 | 1.11 | 12.887 | 0.023197 |  |  | 0.012082
2014-09-08 09:00 | 0.45 | 12.7426 | 0.011946 | 0.57342 | 0.69 | 0.69 | 1.035 | 13.1886 | 0.023739 |  |  | 0.012364
2014-09-08 09:30 | 0.41 | 11.6099 | 0.010884 | 0.52245 | 0.66 | 0.66 | 0.99 | 11.4938 | 0.020689 |  |  | 0.010775
2014-09-08 10:00 | 0.41 | 11.6099 | 0.010884 | 0.52245 | 0.72 | 0.72 | 1.08 | 12.5387 | 0.02257 |  |  | 0.011755
2014-09-08 10:30 | 0.45 | 12.7426 | 0.011946 | 0.57342 | 0.68 | 0.68 | 1.02 | 12.9974 | 0.023395 |  |  | 0.012185
2014-09-08 11:00 | 0.41 | 11.6099 | 0.010884 | 0.52245 | 0.69 | 0.69 | 1.035 | 12.0163 | 0.021629 |  |  | 0.011265
2014-09-08 11:30 | 0.41 | 11.6099 | 0.010884 | 0.52245 | 0.76 | 0.76 | 1.14 | 13.2353 | 0.023824 |  |  | 0.012408
2014-09-08 12:00 | 0.41 | 11.6099 | 0.010884 | 0.52245 | 0.79 | 0.79 | 1.185 | 13.7577 | 0.024764 |  |  | 0.012898
2014-09-08 12:30 | 0.41 | 11.6099 | 0.010884 | 0.52245 | 0.79 | 0.79 | 1.185 | 13.7577 | 0.024764 |  |  | 0.012898
2014-09-08 13:00 | 0.41 | 11.6099 | 0.010884 | 0.52245 | 0.78 | 0.78 | 1.17 | 13.5836 | 0.02445 |  |  | 0.012735
2014-09-08 13:30 | 0.45 | 12.7426 | 0.011946 | 0.57342 | 0.8 | 0.8 | 1.2 | 15.2911 | 0.027524 |  |  | 0.014335
2014-09-08 14:00 | 0.41 | 11.6099 | 0.010884 | 0.52245 | 0.74 | 0.74 | 1.11 | 12.887 | 0.023197 |  |  | 0.012082
2014-09-08 14:30 | 0.41 | 11.6099 | 0.010884 | 0.52245 | 0.75 | 0.75 | 1.125 | 13.0611 | 0.02351 |  |  | 0.012245
2014-09-08 15:00 | 0.45 | 12.7426 | 0.011946 | 0.57342 | 0.79 | 0.79 | 1.185 | 15.1 | 0.02718 |  |  | 0.014156
2014-09-08 15:30 | 0.41 | 11.6099 | 0.010884 | 0.52245 | 0.73 | 0.73 | 1.095 | 12.7128 | 0.022883 |  |  | 0.011918
2014-09-08 16:00 | 0.45 | 12.7426 | 0.011946 | 0.57342 | 0.75 | 0.75 | 1.125 | 14.3354 | 0.025804 |  |  | 0.013439
2014-09-08 16:30 | 0.45 | 12.7426 | 0.011946 | 0.57342 | 0.85 | 0.85 | 1.275 | 16.2468 | 0.029244 |  |  | 0.015231
2014-09-08 17:00 | 0.45 | 12.7426 | 0.011946 | 0.57342 | 0.87 | 0.87 | 1.305 | 16.6291 | 0.029932 |  |  | 0.01559
2014-09-08 17:30 | 0.45 | 12.7426 | 0.011946 | 0.57342 | 0.86 | 0.86 | 1.29 | 16.4379 | 0.029588 |  |  | 0.015411
2014-09-08 18:00 | 0.41 | 11.6099 | 0.010884 | 0.52245 | 0.77 | 0.77 | 1.155 | 13.4094 | 0.024137 |  |  | 0.012571
2014-09-08 18:30 | 0.37 | 10.4772 | 0.0098224 | 0.47148 | 0.73 | 0.73 | 1.095 | 11.4726 | 0.020651 |  |  | 0.010756
2014-09-08 19:00 | 0.41 | 11.6099 | 0.010884 | 0.52245 | 0.78 | 0.78 | 1.17 | 13.5836 | 0.02445 |  |  | 0.012735
2014-09-08 19:30 | 0.41 | 11.6099 | 0.010884 | 0.52245 | 0.77 | 0.77 | 1.155 | 13.4094 | 0.024137 |  |  | 0.012571
2014-09-08 20:00 | 0.37 | 10.4772 | 0.0098224 | 0.47148 | 0.78 | 0.78 | 1.17 | 12.2584 | 0.022065 |  |  | 0.011492
2014-09-08 20:30 | 0.37 | 10.4772 | 0.0098224 | 0.47148 | 0.86 | 0.86 | 1.29 | 13.5156 | 0.024328 |  |  | 0.012671
2014-09-08 21:00 | 0.41 | 11.6099 | 0.010884 | 0.52245 | 0.77 | 0.77 | 1.155 | 13.4094 | 0.024137 |  |  | 0.012571
2014-09-08 21:30 | 0.41 | 11.6099 | 0.010884 | 0.52245 | 0.7 | 0.7 | 1.05 | 12.1904 | 0.021943 |  |  | 0.011429
2014-09-08 22:00 | 0.37 | 10.4772 | 0.0098224 | 0.47148 | 0.68 | 0.68 | 1.02 | 10.6868 | 0.019236 |  |  | 0.010019
2014-09-08 22:30 | 0.41 | 11.6099 | 0.010884 | 0.52245 | 0.78 | 0.78 | 1.17 | 13.5836 | 0.02445 |  |  | 0.012735
2014-09-08 23:00 | 0.37 | 10.4772 | 0.0098224 | 0.47148 | 0.78 | 0.78 | 1.17 | 12.2584 | 0.022065 |  |  | 0.011492
2014-09-08 23:30 | 0.41 | 11.6099 | 0.010884 | 0.52245 | 0.7 | 0.7 | 1.05 | 12.1904 | 0.021943 |  |  | 0.011429
2014-09-09 | 0.37 | 10.4772 | 0.0098224 | 0.47148 | 0.64 | 0.64 | 0.96 | 10.0581 | 0.018105 | 0.82823 | 0.43137 | 0.0094295 | 0.46404 | 0.46404 | 0.57342
2014-09-09 00:30 | 0.37 | 10.4772 | 0.0098224 | 0.47148 | 0.66 | 0.66 | 0.99 | 10.3725 | 0.01867 |  |  | 0.0097242
2014-09-09 01:00 | 0.37 | 10.4772 | 0.0098224 | 0.47148 | 0.64 | 0.64 | 0.96 | 10.0581 | 0.018105 |  |  | 0.0094295
2014-09-09 01:30 | 0.37 | 10.4772 | 0.0098224 | 0.47148 | 0.72 | 0.72 | 1.08 | 11.3154 | 0.020368 |  |  | 0.010608
2014-09-09 02:00 | 0.37 | 10.4772 | 0.0098224 | 0.47148 | 0.71 | 0.71 | 1.065 | 11.1583 | 0.020085 |  |  | 0.010461
2014-09-09 02:30 | 0.41 | 11.6099 | 0.010884 | 0.52245 | 0.63 | 0.63 | 0.945 | 10.9714 | 0.019748 |  |  | 0.010286
2014-09-09 03:00 | 0.37 | 10.4772 | 0.0098224 | 0.47148 | 0.66 | 0.66 | 0.99 | 10.3725 | 0.01867 |  |  | 0.0097242
2014-09-09 03:30 | 0.37 | 10.4772 | 0.0098224 | 0.47148 | 0.68 | 0.68 | 1.02 | 10.6868 | 0.019236 |  |  | 0.010019
2014-09-09 04:00 | 0.37 | 10.4772 | 0.0098224 | 0.47148 | 0.76 | 0.76 | 1.14 | 11.944 | 0.021499 |  |  | 0.011198
2014-09-09 04:30 | 0.37 | 10.4772 | 0.0098224 | 0.47148 | 0.73 | 0.73 | 1.095 | 11.4726 | 0.020651 |  |  | 0.010756
2014-09-09 05:00 | 0.37 | 10.4772 | 0.0098224 | 0.47148 | 0.81 | 0.81 | 1.215 | 12.7298 | 0.022914 |  |  | 0.011934
2014-09-09 05:30 | 0.37 | 10.4772 | 0.0098224 | 0.47148 | 0.88 | 0.88 | 1.32 | 13.8299 | 0.024894 |  |  | 0.012966
2014-09-09 06:00 | 0.37 | 10.4772 | 0.0098224 | 0.47148 | 0.8 | 0.8 | 1.2 | 12.5727 | 0.022631 |  |  | 0.011787
2014-09-09 06:30 | 0.37 | 10.4772 | 0.0098224 | 0.47148 | 0.78 | 0.78 | 1.17 | 12.2584 | 0.022065 |  |  | 0.011492
2014-09-09 07:00 | 0.37 | 10.4772 | 0.0098224 | 0.47148 | 0.9 | 0.9 | 1.35 | 14.1443 | 0.02546 |  |  | 0.01326
2014-09-09 07:30 | 0.37 | 10.4772 | 0.0098224 | 0.47148 | 0.88 | 0.88 | 1.32 | 13.8299 | 0.024894 |  |  | 0.012966
2014-09-09 08:00 | 0.45 | 12.7426 | 0.011946 | 0.57342 | 0.85 | 0.85 | 1.275 | 16.2468 | 0.029244 |  |  | 0.015231
2014-09-09 08:30 | 0.41 | 11.6099 | 0.010884 | 0.52245 | 0.84 | 0.84 | 1.26 | 14.6285 | 0.026331 |  |  | 0.013714
2014-09-09 09:00 | 0.41 | 11.6099 | 0.010884 | 0.52245 | 0.81 | 0.81 | 1.215 | 14.106 | 0.025391 |  |  | 0.013224
2014-09-09 09:30 | 0.41 | 11.6099 | 0.010884 | 0.52245 | 0.73 | 0.73 | 1.095 | 12.7128 | 0.022883 |  |  | 0.011918
2014-09-09 10:00 | 0.37 | 10.4772 | 0.0098224 | 0.47148 | 0.77 | 0.77 | 1.155 | 12.1012 | 0.021782 |  |  | 0.011345
2014-09-09 10:30 | 0.37 | 10.4772 | 0.0098224 | 0.47148 | 0.85 | 0.85 | 1.275 | 13.3585 | 0.024045 |  |  | 0.012524
2014-09-09 11:00 | 0.37 | 10.4772 | 0.0098224 | 0.47148 | 0.75 | 0.75 | 1.125 | 11.7869 | 0.021216 |  |  | 0.01105
2014-09-09 11:30 | 0.37 | 10.4772 | 0.0098224 | 0.47148 | 0.74 | 0.74 | 1.11 | 11.6297 | 0.020934 |  |  | 0.010903
2014-09-09 12:00 | 0.41 | 11.6099 | 0.010884 | 0.52245 | 0.76 | 0.76 | 1.14 | 13.2353 | 0.023824 |  |  | 0.012408
2014-09-09 12:30 | 0.33 | 9.3446 | 0.0087605 | 0.42051 | 0.73 | 0.73 | 1.095 | 10.2323 | 0.018418 |  |  | 0.0095928
2014-09-09 13:00 | 0.37 | 10.4772 | 0.0098224 | 0.47148 | 0.73 | 0.73 | 1.095 | 11.4726 | 0.020651 |  |  | 0.010756
2014-09-09 13:30 | 0.37 | 10.4772 | 0.0098224 | 0.47148 | 0.73 | 0.675 | 1.0125 | 10.6082 | 0.019095 |  |  | 0.0099452
2014-09-09 14:00 | 0.37 | 10.4772 | 0.0098224 | 0.47148 | 0.62 | 0.62 | 0.93 | 9.7438 | 0.017539 |  |  | 0.0091348
2014-09-09 14:30 | 0.37 | 10.4772 | 0.0098224 | 0.47148 | 0.41 | 0.41 | 0.615 | 6.4435 | 0.011598 |  |  | 0.0060408
2014-09-09 15:00 | 0.41 | 11.6099 | 0.010884 | 0.52245 | 0.43 | 0.43 | 0.645 | 7.4884 | 0.013479 |  |  | 0.0070204
2014-09-09 15:30 | 0.37 | 10.4772 | 0.0098224 | 0.47148 | 0.56 | 0.56 | 0.84 | 8.8009 | 0.015842 |  |  | 0.0082508
2014-09-09 16:00 | 0.33 | 9.3446 | 0.0087605 | 0.42051 | 0.4 | 0.4 | 0.6 | 5.6067 | 0.010092 |  |  | 0.0052563
2014-09-09 16:30 | 0.37 | 10.4772 | 0.0098224 | 0.47148 | 0.38 | 0.38 | 0.57 | 5.972 | 0.01075 |  |  | 0.0055988
2014-09-09 17:00 | 0.33 | 9.3446 | 0.0087605 | 0.42051 | 0.35 | 0.35 | 0.525 | 4.9059 | 0.0088306 |  |  | 0.0045993
2014-09-09 17:30 | 0.33 | 9.3446 | 0.0087605 | 0.42051 | 0.35 | 0.35 | 0.525 | 4.9059 | 0.0088306 |  |  | 0.0045993
2014-09-09 18:00 | 0.33 | 9.3446 | 0.0087605 | 0.42051 | 0.39 | 0.39 | 0.585 | 5.4666 | 0.0098398 |  |  | 0.0051249
2014-09-09 18:30 | 0.33 | 9.3446 | 0.0087605 | 0.42051 | 0.36 | 0.36 | 0.54 | 5.0461 | 0.0090829 |  |  | 0.0047307
2014-09-09 19:00 | 0.33 | 9.3446 | 0.0087605 | 0.42051 | 0.41 | 0.41 | 0.615 | 5.7469 | 0.010344 |  |  | 0.0053877
2014-09-09 19:30 | 0.37 | 10.4772 | 0.0098224 | 0.47148 | 0.37 | 0.37 | 0.555 | 5.8149 | 0.010467 |  |  | 0.0054514
2014-09-09 20:00 | 0.33 | 9.3446 | 0.0087605 | 0.42051 | 0.45 | 0.45 | 0.675 | 6.3076 | 0.011354 |  |  | 0.0059134
2014-09-09 20:30 | 0.33 | 9.3446 | 0.0087605 | 0.42051 | 0.52 | 0.52 | 0.78 | 7.2888 | 0.01312 |  |  | 0.0068332
2014-09-09 21:00 | 0.33 | 9.3446 | 0.0087605 | 0.42051 | 0.49 | 0.49 | 0.735 | 6.8683 | 0.012363 |  |  | 0.006439
2014-09-09 21:30 | 0.33 | 9.3446 | 0.0087605 | 0.42051 | 0.35 | 0.35 | 0.525 | 4.9059 | 0.0088306 |  |  | 0.0045993
2014-09-09 22:00 | 0.33 | 9.3446 | 0.0087605 | 0.42051 | 0.34 | 0.34 | 0.51 | 4.7657 | 0.0085783 |  |  | 0.0044679
2014-09-09 22:30 | 0.33 | 9.3446 | 0.0087605 | 0.42051 | 0.34 | 0.34 | 0.51 | 4.7657 | 0.0085783 |  |  | 0.0044679
2014-09-09 23:00 | 0.33 | 9.3446 | 0.0087605 | 0.42051 | 0.37 | 0.37 | 0.555 | 5.1862 | 0.0093352 |  |  | 0.0048621
2014-09-09 23:30 | 0.33 | 9.3446 | 0.0087605 | 0.42051 | 0.3 | 0.3 | 0.45 | 4.2051 | 0.0075691 |  |  | 0.0039422
2014-09-10 | 0.33 | 9.3446 | 0.0087605 | 0.42051 | 0.26 | 0.26 | 0.39 | 3.6444 | 0.0065599 | 0.49146 | 0.25597 | 0.0034166 | 0.4513 | 0.4513 | 0.52245
2014-09-10 00:30 | 0.33 | 9.3446 | 0.0087605 | 0.42051 | 0.41 | 0.41 | 0.615 | 5.7469 | 0.010344 |  |  | 0.0053877
2014-09-10 01:00 | 0.33 | 9.3446 | 0.0087605 | 0.42051 | 0.4 | 0.4 | 0.6 | 5.6067 | 0.010092 |  |  | 0.0052563
2014-09-10 01:30 | 0.33 | 9.3446 | 0.0087605 | 0.42051 | 0.36 | 0.36 | 0.54 | 5.0461 | 0.0090829 |  |  | 0.0047307
2014-09-10 02:00 | 0.33 | 9.3446 | 0.0087605 | 0.42051 | 0.3 | 0.3 | 0.45 | 4.2051 | 0.0075691 |  |  | 0.0039422
2014-09-10 02:30 | 0.33 | 9.3446 | 0.0087605 | 0.42051 | 0.3 | 0.3 | 0.45 | 4.2051 | 0.0075691 |  |  | 0.0039422
2014-09-10 03:00 | 0.33 | 9.3446 | 0.0087605 | 0.42051 | 0.27 | 0.27 | 0.405 | 3.7845 | 0.0068122 |  |  | 0.003548
2014-09-10 03:30 | 0.37 | 10.4772 | 0.0098224 | 0.47148 | 0.27 | 0.27 | 0.405 | 4.2433 | 0.0076379 |  |  | 0.0039781
2014-09-10 04:00 | 0.37 | 10.4772 | 0.0098224 | 0.47148 | 0.3 | 0.3 | 0.45 | 4.7148 | 0.0084866 |  |  | 0.0044201
2014-09-10 04:30 | 0.41 | 11.6099 | 0.010884 | 0.52245 | 0.35 | 0.35 | 0.525 | 6.0952 | 0.010971 |  |  | 0.0057143
2014-09-10 05:00 | 0.37 | 10.4772 | 0.0098224 | 0.47148 | 0.31 | 0.31 | 0.465 | 4.8719 | 0.0087694 |  |  | 0.0045674
2014-09-10 05:30 | 0.37 | 10.4772 | 0.0098224 | 0.47148 | 0.41 | 0.41 | 0.615 | 6.4435 | 0.011598 |  |  | 0.0060408
2014-09-10 06:00 | 0.37 | 10.4772 | 0.0098224 | 0.47148 | 0.42 | 0.42 | 0.63 | 6.6007 | 0.011881 |  |  | 0.0061881
2014-09-10 06:30 | 0.37 | 10.4772 | 0.0098224 | 0.47148 | 0.38 | 0.38 | 0.57 | 5.972 | 0.01075 |  |  | 0.0055988
2014-09-10 07:00 | 0.37 | 10.4772 | 0.0098224 | 0.47148 | 0.43 | 0.43 | 0.645 | 6.7578 | 0.012164 |  |  | 0.0063355
2014-09-10 07:30 | 0.37 | 10.4772 | 0.0098224 | 0.47148 | 0.36 | 0.36 | 0.54 | 5.6577 | 0.010184 |  |  | 0.0053041
2014-09-10 08:00 | 0.33 | 9.3446 | 0.0087605 | 0.42051 | 0.4 | 0.4 | 0.6 | 5.6067 | 0.010092 |  |  | 0.0052563
2014-09-10 08:30 | 0.37 | 10.4772 | 0.0098224 | 0.47148 | 0.41 | 0.41 | 0.615 | 6.4435 | 0.011598 |  |  | 0.0060408
2014-09-10 09:00 | 0.33 | 9.3446 | 0.0087605 | 0.42051 | 0.38 | 0.38 | 0.57 | 5.3264 | 0.0095875 |  |  | 0.0049935
2014-09-10 09:30 | 0.33 | 9.3446 | 0.0087605 | 0.42051 | 0.25 | 0.25 | 0.375 | 3.5042 | 0.0063076 |  |  | 0.0032852
2014-09-10 10:00 | 0.33 | 9.3446 | 0.0087605 | 0.42051 | 0.29 | 0.29 | 0.435 | 4.0649 | 0.0073168 |  |  | 0.0038108
2014-09-10 10:30 | 0.37 | 10.4772 | 0.0098224 | 0.47148 | 0.31 | 0.31 | 0.465 | 4.8719 | 0.0087694 |  |  | 0.0045674
2014-09-10 11:00 | 0.33 | 9.3446 | 0.0087605 | 0.42051 | 0.3 | 0.3 | 0.45 | 4.2051 | 0.0075691 |  |  | 0.0039422
2014-09-10 11:30 | 0.37 | 10.4772 | 0.0098224 | 0.47148 | 0.34 | 0.34 | 0.51 | 5.3434 | 0.0096181 |  |  | 0.0050094
2014-09-10 12:00 | 0.33 | 9.3446 | 0.0087605 | 0.42051 | 0.4 | 0.4 | 0.6 | 5.6067 | 0.010092 |  |  | 0.0052563
2014-09-10 12:30 | 0.37 | 10.4772 | 0.0098224 | 0.47148 | 0.4 | 0.4 | 0.6 | 6.2863 | 0.011315 |  |  | 0.0058934
2014-09-10 13:00 | 0.37 | 10.4772 | 0.0098224 | 0.47148 | 0.87 | 0.87 | 1.305 | 13.6728 | 0.024611 |  |  | 0.012818
2014-09-10 13:30 | 0.33 | 9.3446 | 0.0087605 | 0.42051 | 0.32 | 0.32 | 0.48 | 4.4854 | 0.0080737 |  |  | 0.0042051
2014-09-10 14:00 | 0.37 | 10.4772 | 0.0098224 | 0.47148 | 0.34 | 0.34 | 0.51 | 5.3434 | 0.0096181 |  |  | 0.0050094
2014-09-10 14:30 | 0.33 | 9.3446 | 0.0087605 | 0.42051 | 0.3 | 0.3 | 0.45 | 4.2051 | 0.0075691 |  |  | 0.0039422
2014-09-10 15:00 | 0.37 | 10.4772 | 0.0098224 | 0.47148 | 0.33 | 0.33 | 0.495 | 5.1862 | 0.0093352 |  |  | 0.0048621
2014-09-10 15:30 | 0.33 | 9.3446 | 0.0087605 | 0.42051 | 0.42 | 0.42 | 0.63 | 5.8871 | 0.010597 |  |  | 0.0055191
2014-09-10 16:00 | 0.37 | 10.4772 | 0.0098224 | 0.47148 | 0.48 | 0.48 | 0.72 | 7.5436 | 0.013578 |  |  | 0.0070721
2014-09-10 16:30 | 0.37 | 10.4772 | 0.0098224 | 0.47148 | 0.32 | 0.32 | 0.48 | 5.0291 | 0.0090523 |  |  | 0.0047148
2014-09-10 17:00 | 0.33 | 9.3446 | 0.0087605 | 0.42051 | 0.3 | 0.3 | 0.45 | 4.2051 | 0.0075691 |  |  | 0.0039422
2014-09-10 17:30 | 0.33 | 9.3446 | 0.0087605 | 0.42051 | 0.42 | 0.42 | 0.63 | 5.8871 | 0.010597 |  |  | 0.0055191
2014-09-10 18:00 | 0.37 | 10.4772 | 0.0098224 | 0.47148 | 0.35 | 0.35 | 0.525 | 5.5005 | 0.009901 |  |  | 0.0051568
2014-09-10 18:30 | 0.41 | 11.6099 | 0.010884 | 0.52245 | 0.4 | 0.4 | 0.6 | 6.9659 | 0.012539 |  |  | 0.0065306
2014-09-10 19:00 | 0.37 | 10.4772 | 0.0098224 | 0.47148 | 0.67 | 0.67 | 1.005 | 10.5296 | 0.018953 |  |  | 0.0098715
2014-09-10 19:30 | 0.37 | 10.4772 | 0.0098224 | 0.47148 | 0.41 | 0.41 | 0.615 | 6.4435 | 0.011598 |  |  | 0.0060408
2014-09-10 20:00 | 0.37 | 10.4772 | 0.0098224 | 0.47148 | 0.44 | 0.44 | 0.66 | 6.915 | 0.012447 |  |  | 0.0064828
2014-09-10 20:30 | 0.33 | 9.3446 | 0.0087605 | 0.42051 | 0.33 | 0.33 | 0.495 | 4.6256 | 0.008326 |  |  | 0.0043365
2014-09-10 21:00 | 0.33 | 9.3446 | 0.0087605 | 0.42051 | 0.49 | 0.49 | 0.735 | 6.8683 | 0.012363 |  |  | 0.006439
2014-09-10 21:30 | 0.33 | 9.3446 | 0.0087605 | 0.42051 | 0.39 | 0.39 | 0.585 | 5.4666 | 0.0098398 |  |  | 0.0051249
2014-09-10 22:00 | 0.37 | 10.4772 | 0.0098224 | 0.47148 | 0.62 | 0.62 | 0.93 | 9.7438 | 0.017539 |  |  | 0.0091348
2014-09-10 22:30 | 0.37 | 10.4772 | 0.0098224 | 0.47148 | 0.32 | 0.32 | 0.48 | 5.0291 | 0.0090523 |  |  | 0.0047148
2014-09-10 23:00 | 0.37 | 10.4772 | 0.0098224 | 0.47148 | 0.3 | 0.3 | 0.45 | 4.7148 | 0.0084866 |  |  | 0.0044201
2014-09-10 23:30 | 0.37 | 10.4772 | 0.0098224 | 0.47148 | 0.25 | 0.25 | 0.375 | 3.929 | 0.0070721 |  |  | 0.0036834
2014-09-11 | 0.33 | 9.3446 | 0.0087605 | 0.42051 | 0.27 | 0.27 | 0.405 | 3.7845 | 0.0068122 | 0.35563 | 0.18522 | 0.003548 | 0.43643 | 0.43643 | 0.47148
2014-09-11 00:30 | 0.37 | 10.4772 | 0.0098224 | 0.47148 | 0.23 | 0.23 | 0.345 | 3.6146 | 0.0065064 |  |  | 0.0033887
2014-09-11 01:00 | 0.37 | 10.4772 | 0.0098224 | 0.47148 | 0.3 | 0.3 | 0.45 | 4.7148 | 0.0084866 |  |  | 0.0044201
2014-09-11 01:30 | 0.33 | 9.3446 | 0.0087605 | 0.42051 | 0.23 | 0.23 | 0.345 | 3.2239 | 0.005803 |  |  | 0.0030224
2014-09-11 02:00 | 0.33 | 9.3446 | 0.0087605 | 0.42051 | 0.28 | 0.28 | 0.42 | 3.9247 | 0.0070645 |  |  | 0.0036794
2014-09-11 02:30 | 0.37 | 10.4772 | 0.0098224 | 0.47148 | 0.25 | 0.25 | 0.375 | 3.929 | 0.0070721 |  |  | 0.0036834
2014-09-11 03:00 | 0.33 | 9.3446 | 0.0087605 | 0.42051 | 0.24 | 0.24 | 0.36 | 3.364 | 0.0060553 |  |  | 0.0031538
2014-09-11 03:30 | 0.33 | 9.3446 | 0.0087605 | 0.42051 | 0.23 | 0.23 | 0.345 | 3.2239 | 0.005803 |  |  | 0.0030224
2014-09-11 04:00 | 0.33 | 9.3446 | 0.0087605 | 0.42051 | 0.23 | 0.23 | 0.345 | 3.2239 | 0.005803 |  |  | 0.0030224
2014-09-11 04:30 | 0.33 | 9.3446 | 0.0087605 | 0.42051 | 0.24 | 0.24 | 0.36 | 3.364 | 0.0060553 |  |  | 0.0031538
2014-09-11 05:00 | 0.33 | 9.3446 | 0.0087605 | 0.42051 | 0.23 | 0.23 | 0.345 | 3.2239 | 0.005803 |  |  | 0.0030224
2014-09-11 05:30 | 0.37 | 10.4772 | 0.0098224 | 0.47148 | 0.23 | 0.23 | 0.345 | 3.6146 | 0.0065064 |  |  | 0.0033887
2014-09-11 06:00 | 0.37 | 10.4772 | 0.0098224 | 0.47148 | 0.24 | 0.24 | 0.36 | 3.7718 | 0.0067892 |  |  | 0.0035361
2014-09-11 06:30 | 0.33 | 9.3446 | 0.0087605 | 0.42051 | 0.28 | 0.28 | 0.42 | 3.9247 | 0.0070645 |  |  | 0.0036794
2014-09-11 07:00 | 0.37 | 10.4772 | 0.0098224 | 0.47148 | 0.28 | 0.28 | 0.42 | 4.4004 | 0.0079208 |  |  | 0.0041254
2014-09-11 07:30 | 0.33 | 9.3446 | 0.0087605 | 0.42051 | 0.25 | 0.25 | 0.375 | 3.5042 | 0.0063076 |  |  | 0.0032852
2014-09-11 08:00 | 0.37 | 10.4772 | 0.0098224 | 0.47148 | 0.28 | 0.28 | 0.42 | 4.4004 | 0.0079208 |  |  | 0.0041254
2014-09-11 08:30 | 0.37 | 10.4772 | 0.0098224 | 0.47148 | 0.3 | 0.3 | 0.45 | 4.7148 | 0.0084866 |  |  | 0.0044201
2014-09-11 09:00 | 0.37 | 10.4772 | 0.0098224 | 0.47148 | 0.25 | 0.25 | 0.375 | 3.929 | 0.0070721 |  |  | 0.0036834
2014-09-11 09:30 | 0.37 | 10.4772 | 0.0098224 | 0.47148 | 0.25 | 0.25 | 0.375 | 3.929 | 0.0070721 |  |  | 0.0036834
2014-09-11 10:00 | 0.33 | 9.3446 | 0.0087605 | 0.42051 | 0.25 | 0.25 | 0.375 | 3.5042 | 0.0063076 |  |  | 0.0032852
2014-09-11 10:30 | 0.33 | 9.3446 | 0.0087605 | 0.42051 | 0.29 | 0.29 | 0.435 | 4.0649 | 0.0073168 |  |  | 0.0038108
2014-09-11 11:00 | 0.33 | 9.3446 | 0.0087605 | 0.42051 | 0.25 | 0.25 | 0.375 | 3.5042 | 0.0063076 |  |  | 0.0032852
2014-09-11 11:30 | 0.33 | 9.3446 | 0.0087605 | 0.42051 | 0.22 | 0.22 | 0.33 | 3.0837 | 0.0055507 |  |  | 0.002891
2014-09-11 12:00 | 0.33 | 9.3446 | 0.0087605 | 0.42051 | 0.23 | 0.23 | 0.345 | 3.2239 | 0.005803 |  |  | 0.0030224
2014-09-11 12:30 | 0.33 | 9.3446 | 0.0087605 | 0.42051 | 0.27 | 0.27 | 0.405 | 3.7845 | 0.0068122 |  |  | 0.003548
2014-09-11 13:00 | 0.33 | 9.3446 | 0.0087605 | 0.42051 | 0.31 | 0.31 | 0.465 | 4.3452 | 0.0078214 |  |  | 0.0040736
2014-09-11 13:30 | 0.33 | 9.3446 | 0.0087605 | 0.42051 | 0.28 | 0.28 | 0.42 | 3.9247 | 0.0070645 |  |  | 0.0036794
2014-09-11 14:00 | 0.33 | 9.3446 | 0.0087605 | 0.42051 | 0.35 | 0.35 | 0.525 | 4.9059 | 0.0088306 |  |  | 0.0045993
2014-09-11 14:30 | 0.33 | 9.3446 | 0.0087605 | 0.42051 | 0.31 | 0.31 | 0.465 | 4.3452 | 0.0078214 |  |  | 0.0040736
2014-09-11 15:00 | 0.33 | 9.3446 | 0.0087605 | 0.42051 | 0.28 | 0.28 | 0.42 | 3.9247 | 0.0070645 |  |  | 0.0036794
2014-09-11 15:30 | 0.37 | 10.4772 | 0.0098224 | 0.47148 | 0.29 | 0.29 | 0.435 | 4.5576 | 0.0082037 |  |  | 0.0042727
2014-09-11 16:00 | 0.33 | 9.3446 | 0.0087605 | 0.42051 | 0.33 | 0.33 | 0.495 | 4.6256 | 0.008326 |  |  | 0.0043365
2014-09-11 16:30 | 0.37 | 10.4772 | 0.0098224 | 0.47148 | 0.32 | 0.32 | 0.48 | 5.0291 | 0.0090523 |  |  | 0.0047148
2014-09-11 17:00 | 0.37 | 10.4772 | 0.0098224 | 0.47148 | 0.28 | 0.28 | 0.42 | 4.4004 | 0.0079208 |  |  | 0.0041254
2014-09-11 17:30 | 0.33 | 9.3446 | 0.0087605 | 0.42051 | 0.28 | 0.28 | 0.42 | 3.9247 | 0.0070645 |  |  | 0.0036794
2014-09-11 18:00 | 0.33 | 9.3446 | 0.0087605 | 0.42051 | 0.37 | 0.37 | 0.555 | 5.1862 | 0.0093352 |  |  | 0.0048621
2014-09-11 18:30 | 0.33 | 9.3446 | 0.0087605 | 0.42051 | 0.33 | 0.33 | 0.495 | 4.6256 | 0.008326 |  |  | 0.0043365
2014-09-11 19:00 | 0.33 | 9.3446 | 0.0087605 | 0.42051 | 0.37 | 0.37 | 0.555 | 5.1862 | 0.0093352 |  |  | 0.0048621
2014-09-11 19:30 | 0.33 | 9.3446 | 0.0087605 | 0.42051 | 0.37 | 0.37 | 0.555 | 5.1862 | 0.0093352 |  |  | 0.0048621
2014-09-11 20:00 | 0.37 | 10.4772 | 0.0098224 | 0.47148 | 0.38 | 0.38 | 0.57 | 5.972 | 0.01075 |  |  | 0.0055988
2014-09-11 20:30 | 0.33 | 9.3446 | 0.0087605 | 0.42051 | 0.33 | 0.33 | 0.495 | 4.6256 | 0.008326 |  |  | 0.0043365
2014-09-11 21:00 | 0.33 | 9.3446 | 0.0087605 | 0.42051 | 0.33 | 0.33 | 0.495 | 4.6256 | 0.008326 |  |  | 0.0043365
2014-09-11 21:30 | 0.37 | 10.4772 | 0.0098224 | 0.47148 | 0.37 | 0.37 | 0.555 | 5.8149 | 0.010467 |  |  | 0.0054514
2014-09-11 22:00 | 0.33 | 9.3446 | 0.0087605 | 0.42051 | 0.28 | 0.28 | 0.42 | 3.9247 | 0.0070645 |  |  | 0.0036794
2014-09-11 22:30 | 0.33 | 9.3446 | 0.0087605 | 0.42051 | 0.27 | 0.27 | 0.405 | 3.7845 | 0.0068122 |  |  | 0.003548
2014-09-11 23:00 | 0.33 | 9.3446 | 0.0087605 | 0.42051 | 0.28 | 0.28 | 0.42 | 3.9247 | 0.0070645 |  |  | 0.0036794
2014-09-11 23:30 | 0.33 | 9.3446 | 0.0087605 | 0.42051 | 0.27 | 0.27 | 0.405 | 3.7845 | 0.0068122 |  |  | 0.003548
2014-09-12 | 0.33 | 9.3446 | 0.0087605 | 0.42051 | 0.27 | 0.27 | 0.405 | 3.7845 | 0.0068122 | 0.51268 | 0.26702 | 0.003548 | 0.42051 | 0.42051 | 0.42051
2014-09-12 00:30 | 0.33 | 9.3446 | 0.0087605 | 0.42051 | 0.28 | 0.28 | 0.42 | 3.9247 | 0.0070645 |  |  | 0.0036794
2014-09-12 01:00 | 0.33 | 9.3446 | 0.0087605 | 0.42051 | 0.27 | 0.27 | 0.405 | 3.7845 | 0.0068122 |  |  | 0.003548
2014-09-12 01:30 | 0.33 | 9.3446 | 0.0087605 | 0.42051 | 0.71 | 0.71 | 1.065 | 9.952 | 0.017914 |  |  | 0.00933
2014-09-12 02:00 | 0.33 | 9.3446 | 0.0087605 | 0.42051 | 0.44 | 0.44 | 0.66 | 6.1674 | 0.011101 |  |  | 0.0057819
2014-09-12 02:30 | 0.33 | 9.3446 | 0.0087605 | 0.42051 | 0.35 | 0.35 | 0.525 | 4.9059 | 0.0088306 |  |  | 0.0045993
2014-09-12 03:00 | 0.33 | 9.3446 | 0.0087605 | 0.42051 | 0.29 | 0.29 | 0.435 | 4.0649 | 0.0073168 |  |  | 0.0038108
2014-09-12 03:30 | 0.33 | 9.3446 | 0.0087605 | 0.42051 | 0.3 | 0.3 | 0.45 | 4.2051 | 0.0075691 |  |  | 0.0039422
2014-09-12 04:00 | 0.33 | 9.3446 | 0.0087605 | 0.42051 | 0.31 | 0.31 | 0.465 | 4.3452 | 0.0078214 |  |  | 0.0040736
2014-09-12 04:30 | 0.33 | 9.3446 | 0.0087605 | 0.42051 | 0.28 | 0.28 | 0.42 | 3.9247 | 0.0070645 |  |  | 0.0036794
2014-09-12 05:00 | 0.33 | 9.3446 | 0.0087605 | 0.42051 | 0.28 | 0.28 | 0.42 | 3.9247 | 0.0070645 |  |  | 0.0036794
2014-09-12 05:30 | 0.33 | 9.3446 | 0.0087605 | 0.42051 | 0.48 | 0.48 | 0.72 | 6.7281 | 0.012111 |  |  | 0.0063076
2014-09-12 06:00 | 0.33 | 9.3446 | 0.0087605 | 0.42051 | 0.32 | 0.32 | 0.48 | 4.4854 | 0.0080737 |  |  | 0.0042051
2014-09-12 06:30 | 0.33 | 9.3446 | 0.0087605 | 0.42051 | 0.23 | 0.23 | 0.345 | 3.2239 | 0.005803 |  |  | 0.0030224
2014-09-12 07:00 | 0.33 | 9.3446 | 0.0087605 | 0.42051 | 0.25 | 0.25 | 0.375 | 3.5042 | 0.0063076 |  |  | 0.0032852
2014-09-12 07:30 | 0.33 | 9.3446 | 0.0087605 | 0.42051 | 0.3 | 0.3 | 0.45 | 4.2051 | 0.0075691 |  |  | 0.0039422
2014-09-12 08:00 | 0.33 | 9.3446 | 0.0087605 | 0.42051 | 0.3 | 0.3 | 0.45 | 4.2051 | 0.0075691 |  |  | 0.0039422
2014-09-12 08:30 | 0.33 | 9.3446 | 0.0087605 | 0.42051 | 0.44 | 0.44 | 0.66 | 6.1674 | 0.011101 |  |  | 0.0057819
2014-09-12 09:00 | 0.33 | 9.3446 | 0.0087605 | 0.42051 | 0.27 | 0.27 | 0.405 | 3.7845 | 0.0068122 |  |  | 0.003548
2014-09-12 09:30 | 0.33 | 9.3446 | 0.0087605 | 0.42051 | 0.25 | 0.25 | 0.375 | 3.5042 | 0.0063076 |  |  | 0.0032852
2014-09-12 10:00 | 0.33 | 9.3446 | 0.0087605 | 0.42051 | 0.25 | 0.25 | 0.375 | 3.5042 | 0.0063076 |  |  | 0.0032852
2014-09-12 10:30 | 0.33 | 9.3446 | 0.0087605 | 0.42051 | 0.25 | 0.25 | 0.375 | 3.5042 | 0.0063076 |  |  | 0.0032852
2014-09-12 11:00 | 0.33 | 9.3446 | 0.0087605 | 0.42051 | 0.24 | 0.24 | 0.36 | 3.364 | 0.0060553 |  |  | 0.0031538
2014-09-12 11:30 | 0.33 | 9.3446 | 0.0087605 | 0.42051 | 0.25 | 0.25 | 0.375 | 3.5042 | 0.0063076 |  |  | 0.0032852
2014-09-12 12:00 | 0.33 | 9.3446 | 0.0087605 | 0.42051 | 0.27 | 0.27 | 0.405 | 3.7845 | 0.0068122 |  |  | 0.003548
2014-09-12 12:30 | 0.33 | 9.3446 | 0.0087605 | 0.42051 | 0.29 | 0.29 | 0.435 | 4.0649 | 0.0073168 |  |  | 0.0038108
2014-09-12 13:00 | 0.33 | 9.3446 | 0.0087605 | 0.42051 | 0.27 | 0.27 | 0.405 | 3.7845 | 0.0068122 |  |  | 0.003548
2014-09-12 13:30 | 0.33 | 9.3446 | 0.0087605 | 0.42051 | 0.28 | 0.28 | 0.42 | 3.9247 | 0.0070645 |  |  | 0.0036794
2014-09-12 14:00 | 0.33 | 9.3446 | 0.0087605 | 0.42051 | 0.33 | 0.33 | 0.495 | 4.6256 | 0.008326 |  |  | 0.0043365
2014-09-12 14:30 | 0.33 | 9.3446 | 0.0087605 | 0.42051 | 0.32 | 0.32 | 0.48 | 4.4854 | 0.0080737 |  |  | 0.0042051
2014-09-12 15:00 | 0.33 | 9.3446 | 0.0087605 | 0.42051 | 0.33 | 0.33 | 0.495 | 4.6256 | 0.008326 |  |  | 0.0043365
2014-09-12 15:30 | 0.33 | 9.3446 | 0.0087605 | 0.42051 | 0.43 | 0.43 | 0.645 | 6.0272 | 0.010849 |  |  | 0.0056505
2014-09-12 16:00 | 0.33 | 9.3446 | 0.0087605 | 0.42051 | 0.33 | 0.33 | 0.495 | 4.6256 | 0.008326 |  |  | 0.0043365
2014-09-12 16:30 | 0.33 | 9.3446 | 0.0087605 | 0.42051 | 0.34 | 0.34 | 0.51 | 4.7657 | 0.0085783 |  |  | 0.0044679
2014-09-12 17:00 | 0.33 | 9.3446 | 0.0087605 | 0.42051 | 0.31 | 0.31 | 0.465 | 4.3452 | 0.0078214 |  |  | 0.0040736
2014-09-12 17:30 | 0.33 | 9.3446 | 0.0087605 | 0.42051 | 0.33 | 0.33 | 0.495 | 4.6256 | 0.008326 |  |  | 0.0043365
2014-09-12 18:00 | 0.33 | 9.3446 | 0.0087605 | 0.42051 | 0.58 | 0.58 | 0.87 | 8.1298 | 0.014634 |  |  | 0.0076217
2014-09-12 18:30 | 0.33 | 9.3446 | 0.0087605 | 0.42051 | 1.6 | 1.6 | 2.4 | 22.4269 | 0.040368 |  |  | 0.021025
2014-09-12 19:00 | 0.33 | 9.3446 | 0.0087605 | 0.42051 | 1.69 | 1.69 | 2.535 | 23.6885 | 0.042639 |  |  | 0.022208
2014-09-12 19:30 | 0.33 | 9.3446 | 0.0087605 | 0.42051 | 1.15 | 1.15 | 1.725 | 16.1194 | 0.029015 |  |  | 0.015112
2014-09-12 20:00 | 0.33 | 9.3446 | 0.0087605 | 0.42051 | 0.69 | 0.69 | 1.035 | 9.6716 | 0.017409 |  |  | 0.0090671
2014-09-12 20:30 | 0.33 | 9.3446 | 0.0087605 | 0.42051 | 0.66 | 0.66 | 0.99 | 9.2511 | 0.016652 |  |  | 0.0086729
2014-09-12 21:00 | 0.33 | 9.3446 | 0.0087605 | 0.42051 | 0.52 | 0.52 | 0.78 | 7.2888 | 0.01312 |  |  | 0.0068332
2014-09-12 21:30 | 0.33 | 9.3446 | 0.0087605 | 0.42051 | 0.38 | 0.38 | 0.57 | 5.3264 | 0.0095875 |  |  | 0.0049935
2014-09-12 22:00 | 0.33 | 9.3446 | 0.0087605 | 0.42051 | 0.31 | 0.31 | 0.465 | 4.3452 | 0.0078214 |  |  | 0.0040736
2014-09-12 22:30 | 0.33 | 9.3446 | 0.0087605 | 0.42051 | 0.42 | 0.42 | 0.63 | 5.8871 | 0.010597 |  |  | 0.0055191
2014-09-12 23:00 | 0.33 | 9.3446 | 0.0087605 | 0.42051 | 0.49 | 0.49 | 0.735 | 6.8683 | 0.012363 |  |  | 0.006439
2014-09-12 23:30 | 0.33 | 9.3446 | 0.0087605 | 0.42051 | 0.39 | 0.39 | 0.585 | 5.4666 | 0.0098398 |  |  | 0.0051249
2014-09-13 | 0.33 | 9.3446 | 0.0087605 | 0.42051 | 0.37 | 0.37 | 0.555 | 5.1862 | 0.0093352 | 6.3448 | 3.3046 | 0.0048621 | 0.48316 | 0.48316 | 0.93021
2014-09-13 00:30 | 0.33 | 9.3446 | 0.0087605 | 0.42051 | 0.33 | 0.33 | 0.495 | 4.6256 | 0.008326 |  |  | 0.0043365
2014-09-13 01:00 | 0.33 | 9.3446 | 0.0087605 | 0.42051 | 0.35 | 0.35 | 0.525 | 4.9059 | 0.0088306 |  |  | 0.0045993
2014-09-13 01:30 | 0.33 | 9.3446 | 0.0087605 | 0.42051 | 0.33 | 0.33 | 0.495 | 4.6256 | 0.008326 |  |  | 0.0043365
2014-09-13 02:00 | 0.33 | 9.3446 | 0.0087605 | 0.42051 | 0.51 | 0.51 | 0.765 | 7.1486 | 0.012867 |  |  | 0.0067018
2014-09-13 02:30 | 0.33 | 9.3446 | 0.0087605 | 0.42051 | 0.55 | 0.55 | 0.825 | 7.7093 | 0.013877 |  |  | 0.0072274
2014-09-13 03:00 | 0.33 | 9.3446 | 0.0087605 | 0.42051 | 0.41 | 0.41 | 0.615 | 5.7469 | 0.010344 |  |  | 0.0053877
2014-09-13 03:30 | 0.37 | 10.4772 | 0.0098224 | 0.47148 | 0.36 | 0.36 | 0.54 | 5.6577 | 0.010184 |  |  | 0.0053041
2014-09-13 04:00 | 0.33 | 9.3446 | 0.0087605 | 0.42051 | 0.3 | 0.3 | 0.45 | 4.2051 | 0.0075691 |  |  | 0.0039422
2014-09-13 04:30 | 0.33 | 9.3446 | 0.0087605 | 0.42051 | 0.31 | 0.31 | 0.465 | 4.3452 | 0.0078214 |  |  | 0.0040736
2014-09-13 05:00 | 0.33 | 9.3446 | 0.0087605 | 0.42051 | 0.27 | 0.27 | 0.405 | 3.7845 | 0.0068122 |  |  | 0.003548
2014-09-13 05:30 | 0.33 | 9.3446 | 0.0087605 | 0.42051 | 0.26 | 0.26 | 0.39 | 3.6444 | 0.0065599 |  |  | 0.0034166
2014-09-13 06:00 | 0.33 | 9.3446 | 0.0087605 | 0.42051 | 0.32 | 0.32 | 0.48 | 4.4854 | 0.0080737 |  |  | 0.0042051
2014-09-13 06:30 | 0.33 | 9.3446 | 0.0087605 | 0.42051 | 0.3 | 0.3 | 0.45 | 4.2051 | 0.0075691 |  |  | 0.0039422
2014-09-13 07:00 | 0.33 | 9.3446 | 0.0087605 | 0.42051 | 0.35 | 0.35 | 0.525 | 4.9059 | 0.0088306 |  |  | 0.0045993
2014-09-13 07:30 | 0.33 | 9.3446 | 0.0087605 | 0.42051 | 0.29 | 0.29 | 0.435 | 4.0649 | 0.0073168 |  |  | 0.0038108
2014-09-13 08:00 | 0.33 | 9.3446 | 0.0087605 | 0.42051 | 0.3 | 0.3 | 0.45 | 4.2051 | 0.0075691 |  |  | 0.0039422
2014-09-13 08:30 | 0.33 | 9.3446 | 0.0087605 | 0.42051 | 0.29 | 0.29 | 0.435 | 4.0649 | 0.0073168 |  |  | 0.0038108
2014-09-13 09:00 | 0.33 | 9.3446 | 0.0087605 | 0.42051 | 0.29 | 0.29 | 0.435 | 4.0649 | 0.0073168 |  |  | 0.0038108
2014-09-13 09:30 | 0.33 | 9.3446 | 0.0087605 | 0.42051 | 0.25 | 0.25 | 0.375 | 3.5042 | 0.0063076 |  |  | 0.0032852
2014-09-13 10:00 | 0.33 | 9.3446 | 0.0087605 | 0.42051 | 0.34 | 0.34 | 0.51 | 4.7657 | 0.0085783 |  |  | 0.0044679
2014-09-13 10:30 | 0.33 | 9.3446 | 0.0087605 | 0.42051 | 0.53 | 0.53 | 0.795 | 7.4289 | 0.013372 |  |  | 0.0069646
2014-09-13 11:00 | 0.37 | 10.4772 | 0.0098224 | 0.47148 | 0.48 | 0.48 | 0.72 | 7.5436 | 0.013578 |  |  | 0.0070721
2014-09-13 11:30 | 0.55 | 15.5743 | 0.014601 | 0.70084 | 1.27 | 1.27 | 1.905 | 29.669 | 0.053404 |  |  | 0.027815
2014-09-13 12:00 | 0.5 | 14.1584 | 0.013274 | 0.63713 | 0.88 | 0.88 | 1.32 | 18.6891 | 0.03364 |  |  | 0.017521
2014-09-13 12:30 | 0.41 | 11.6099 | 0.010884 | 0.52245 | 1.87 | 1.87 | 2.805 | 32.5658 | 0.058618 |  |  | 0.03053
2014-09-13 13:00 | 0.41 | 11.6099 | 0.010884 | 0.52245 | 4.32 | 4.32 | 6.48 | 75.2322 | 0.13542 |  |  | 0.07053
2014-09-13 13:30 | 0.41 | 11.6099 | 0.010884 | 0.52245 | 5.62 | 5.62 | 8.43 | 97.8715 | 0.17617 |  |  | 0.091755
2014-09-13 14:00 | 0.41 | 11.6099 | 0.010884 | 0.52245 | 13.23 | 13.23 | 19.845 | 230.3986 | 0.41472 |  |  | 0.216
2014-09-13 14:30 | 0.61 | 17.2733 | 0.016194 | 0.7773 | 33.17 | 33.17 | 49.755 | 859.4319 | 1.547 |  |  | 0.80572
2014-09-13 15:00 | 0.73 | 20.6713 | 0.019379 | 0.93021 | 19.8 | 19.8 | 29.7 | 613.9376 | 1.1051 |  |  | 0.57557
2014-09-13 15:30 | 0.61 | 17.2733 | 0.016194 | 0.7773 | 11.15 | 11.15 | 16.725 | 288.8955 | 0.52001 |  |  | 0.27084
2014-09-13 16:00 | 0.5 | 14.1584 | 0.013274 | 0.63713 | 12.93 | 12.93 | 19.395 | 274.6026 | 0.49428 |  |  | 0.25744
2014-09-13 16:30 | 0.41 | 11.6099 | 0.010884 | 0.52245 | 13.4 | 13.4 | 20.1 | 233.3591 | 0.42005 |  |  | 0.21877
2014-09-13 17:00 | 0.41 | 11.6099 | 0.010884 | 0.52245 | 10.84 | 10.84 | 16.26 | 188.7771 | 0.3398 |  |  | 0.17698
2014-09-13 17:30 | 0.37 | 10.4772 | 0.0098224 | 0.47148 | 7.61 | 7.61 | 11.415 | 119.5976 | 0.21528 |  |  | 0.11212
2014-09-13 18:00 | 0.37 | 10.4772 | 0.0098224 | 0.47148 | 5.34 | 5.34 | 8.01 | 83.9226 | 0.15106 |  |  | 0.078677
2014-09-13 18:30 | 0.37 | 10.4772 | 0.0098224 | 0.47148 | 3.76 | 3.76 | 5.64 | 59.0916 | 0.10636 |  |  | 0.055398
2014-09-13 19:00 | 0.33 | 9.3446 | 0.0087605 | 0.42051 | 2.69 | 2.69 | 4.035 | 37.7053 | 0.06787 |  |  | 0.035349
2014-09-13 19:30 | 0.37 | 10.4772 | 0.0098224 | 0.47148 | 2.25 | 2.25 | 3.375 | 35.3607 | 0.063649 |  |  | 0.033151
2014-09-13 20:00 | 0.33 | 9.3446 | 0.0087605 | 0.42051 | 1.74 | 1.74 | 2.61 | 24.3893 | 0.043901 |  |  | 0.022865
2014-09-13 20:30 | 0.33 | 9.3446 | 0.0087605 | 0.42051 | 1.42 | 1.42 | 2.13 | 19.9039 | 0.035827 |  |  | 0.01866
2014-09-13 21:00 | 0.33 | 9.3446 | 0.0087605 | 0.42051 | 1.41 | 1.41 | 2.115 | 19.7637 | 0.035575 |  |  | 0.018529
2014-09-13 21:30 | 0.41 | 11.6099 | 0.010884 | 0.52245 | 1.07 | 1.07 | 1.605 | 18.6339 | 0.033541 |  |  | 0.017469
2014-09-13 22:00 | 0.37 | 10.4772 | 0.0098224 | 0.47148 | 0.92 | 0.92 | 1.38 | 14.4586 | 0.026025 |  |  | 0.013555
2014-09-13 22:30 | 0.33 | 9.3446 | 0.0087605 | 0.42051 | 0.84 | 0.84 | 1.26 | 11.7741 | 0.021193 |  |  | 0.011038
2014-09-13 23:00 | 0.33 | 9.3446 | 0.0087605 | 0.42051 | 0.81 | 0.81 | 1.215 | 11.3536 | 0.020437 |  |  | 0.010644
2014-09-13 23:30 | 0.33 | 9.3446 | 0.0087605 | 0.42051 | 0.76 | 0.76 | 1.14 | 10.6528 | 0.019175 |  |  | 0.009987
2014-09-14 | 0.33 | 9.3446 | 0.0087605 | 0.42051 | 0.65 | 0.65 | 0.975 | 9.1109 | 0.0164 | 0.59312 | 0.30892 | 0.0085415 | 0.43139 | 0.43139 | 0.52245
2014-09-14 00:30 | 0.33 | 9.3446 | 0.0087605 | 0.42051 | 0.81 | 0.81 | 1.215 | 11.3536 | 0.020437 |  |  | 0.010644
2014-09-14 01:00 | 0.33 | 9.3446 | 0.0087605 | 0.42051 | 0.73 | 0.73 | 1.095 | 10.2323 | 0.018418 |  |  | 0.0095928
2014-09-14 01:30 | 0.41 | 11.6099 | 0.010884 | 0.52245 | 0.7 | 0.7 | 1.05 | 12.1904 | 0.021943 |  |  | 0.011429
2014-09-14 02:00 | 0.33 | 9.3446 | 0.0087605 | 0.42051 | 0.59 | 0.59 | 0.885 | 8.2699 | 0.014886 |  |  | 0.0077531
2014-09-14 02:30 | 0.41 | 11.6099 | 0.010884 | 0.52245 | 0.59 | 0.59 | 0.885 | 10.2748 | 0.018495 |  |  | 0.0096326
2014-09-14 03:00 | 0.33 | 9.3446 | 0.0087605 | 0.42051 | 0.52 | 0.52 | 0.78 | 7.2888 | 0.01312 |  |  | 0.0068332
2014-09-14 03:30 | 0.33 | 9.3446 | 0.0087605 | 0.42051 | 0.53 | 0.53 | 0.795 | 7.4289 | 0.013372 |  |  | 0.0069646
2014-09-14 04:00 | 0.37 | 10.4772 | 0.0098224 | 0.47148 | 0.5 | 0.5 | 0.75 | 7.8579 | 0.014144 |  |  | 0.0073668
2014-09-14 04:30 | 0.37 | 10.4772 | 0.0098224 | 0.47148 | 0.52 | 0.52 | 0.78 | 8.1722 | 0.01471 |  |  | 0.0076615
2014-09-14 05:00 | 0.37 | 10.4772 | 0.0098224 | 0.47148 | 0.46 | 0.46 | 0.69 | 7.2293 | 0.013013 |  |  | 0.0067775
2014-09-14 05:30 | 0.33 | 9.3446 | 0.0087605 | 0.42051 | 0.51 | 0.51 | 0.765 | 7.1486 | 0.012867 |  |  | 0.0067018
2014-09-14 06:00 | 0.37 | 10.4772 | 0.0098224 | 0.47148 | 0.53 | 0.53 | 0.795 | 8.3294 | 0.014993 |  |  | 0.0078088
2014-09-14 06:30 | 0.33 | 9.3446 | 0.0087605 | 0.42051 | 0.53 | 0.53 | 0.795 | 7.4289 | 0.013372 |  |  | 0.0069646
2014-09-14 07:00 | 0.33 | 9.3446 | 0.0087605 | 0.42051 | 0.55 | 0.55 | 0.825 | 7.7093 | 0.013877 |  |  | 0.0072274
2014-09-14 07:30 | 0.33 | 9.3446 | 0.0087605 | 0.42051 | 0.47 | 0.47 | 0.705 | 6.5879 | 0.011858 |  |  | 0.0061762
2014-09-14 08:00 | 0.33 | 9.3446 | 0.0087605 | 0.42051 | 0.47 | 0.47 | 0.705 | 6.5879 | 0.011858 |  |  | 0.0061762
2014-09-14 08:30 | 0.33 | 9.3446 | 0.0087605 | 0.42051 | 0.43 | 0.43 | 0.645 | 6.0272 | 0.010849 |  |  | 0.0056505
2014-09-14 09:00 | 0.37 | 10.4772 | 0.0098224 | 0.47148 | 0.45 | 0.45 | 0.675 | 7.0721 | 0.01273 |  |  | 0.0066301
2014-09-14 09:30 | 0.33 | 9.3446 | 0.0087605 | 0.42051 | 0.48 | 0.48 | 0.72 | 6.7281 | 0.012111 |  |  | 0.0063076
2014-09-14 10:00 | 0.33 | 9.3446 | 0.0087605 | 0.42051 | 0.45 | 0.45 | 0.675 | 6.3076 | 0.011354 |  |  | 0.0059134
2014-09-14 10:30 | 0.33 | 9.3446 | 0.0087605 | 0.42051 | 0.49 | 0.49 | 0.735 | 6.8683 | 0.012363 |  |  | 0.006439
2014-09-14 11:00 | 0.33 | 9.3446 | 0.0087605 | 0.42051 | 0.44 | 0.44 | 0.66 | 6.1674 | 0.011101 |  |  | 0.0057819
2014-09-14 11:30 | 0.33 | 9.3446 | 0.0087605 | 0.42051 | 0.46 | 0.46 | 0.69 | 6.4477 | 0.011606 |  |  | 0.0060448
2014-09-14 12:00 | 0.33 | 9.3446 | 0.0087605 | 0.42051 | 0.44 | 0.44 | 0.66 | 6.1674 | 0.011101 |  |  | 0.0057819
2014-09-14 12:30 | 0.33 | 9.3446 | 0.0087605 | 0.42051 | 0.47 | 0.47 | 0.705 | 6.5879 | 0.011858 |  |  | 0.0061762
2014-09-14 13:00 | 0.33 | 9.3446 | 0.0087605 | 0.42051 | 0.48 | 0.48 | 0.72 | 6.7281 | 0.012111 |  |  | 0.0063076
2014-09-14 13:30 | 0.33 | 9.3446 | 0.0087605 | 0.42051 | 0.45 | 0.45 | 0.675 | 6.3076 | 0.011354 |  |  | 0.0059134
2014-09-14 14:00 | 0.33 | 9.3446 | 0.0087605 | 0.42051 | 0.45 | 0.45 | 0.675 | 6.3076 | 0.011354 |  |  | 0.0059134
2014-09-14 14:30 | 0.41 | 11.6099 | 0.010884 | 0.52245 | 0.45 | 0.45 | 0.675 | 7.8367 | 0.014106 |  |  | 0.0073469
2014-09-14 15:00 | 0.33 | 9.3446 | 0.0087605 | 0.42051 | 0.42 | 0.42 | 0.63 | 5.8871 | 0.010597 |  |  | 0.0055191
2014-09-14 15:30 | 0.33 | 9.3446 | 0.0087605 | 0.42051 | 0.39 | 0.39 | 0.585 | 5.4666 | 0.0098398 |  |  | 0.0051249
2014-09-14 16:00 | 0.33 | 9.3446 | 0.0087605 | 0.42051 | 0.4 | 0.4 | 0.6 | 5.6067 | 0.010092 |  |  | 0.0052563
2014-09-14 16:30 | 0.33 | 9.3446 | 0.0087605 | 0.42051 | 0.38 | 0.38 | 0.57 | 5.3264 | 0.0095875 |  |  | 0.0049935
2014-09-14 17:00 | 0.33 | 9.3446 | 0.0087605 | 0.42051 | 0.39 | 0.39 | 0.585 | 5.4666 | 0.0098398 |  |  | 0.0051249
2014-09-14 17:30 | 0.33 | 9.3446 | 0.0087605 | 0.42051 | 0.39 | 0.39 | 0.585 | 5.4666 | 0.0098398 |  |  | 0.0051249
2014-09-14 18:00 | 0.33 | 9.3446 | 0.0087605 | 0.42051 | 0.43 | 0.43 | 0.645 | 6.0272 | 0.010849 |  |  | 0.0056505
2014-09-14 18:30 | 0.33 | 9.3446 | 0.0087605 | 0.42051 | 0.47 | 0.47 | 0.705 | 6.5879 | 0.011858 |  |  | 0.0061762
2014-09-14 19:00 | 0.33 | 9.3446 | 0.0087605 | 0.42051 | 0.49 | 0.49 | 0.735 | 6.8683 | 0.012363 |  |  | 0.006439
2014-09-14 19:30 | 0.33 | 9.3446 | 0.0087605 | 0.42051 | 0.48 | 0.48 | 0.72 | 6.7281 | 0.012111 |  |  | 0.0063076
2014-09-14 20:00 | 0.33 | 9.3446 | 0.0087605 | 0.42051 | 0.36 | 0.36 | 0.54 | 5.0461 | 0.0090829 |  |  | 0.0047307
2014-09-14 20:30 | 0.3 | 8.4951 | 0.0079641 | 0.38228 | 0.35 | 0.35 | 0.525 | 4.4599 | 0.0080278 |  |  | 0.0041812
2014-09-14 21:00 | 0.33 | 9.3446 | 0.0087605 | 0.42051 | 0.43 | 0.43 | 0.645 | 6.0272 | 0.010849 |  |  | 0.0056505
2014-09-14 21:30 | 0.33 | 9.3446 | 0.0087605 | 0.42051 | 0.39 | 0.39 | 0.585 | 5.4666 | 0.0098398 |  |  | 0.0051249
2014-09-14 22:00 | 0.33 | 9.3446 | 0.0087605 | 0.42051 | 0.38 | 0.38 | 0.57 | 5.3264 | 0.0095875 |  |  | 0.0049935
2014-09-14 22:30 | 0.33 | 9.3446 | 0.0087605 | 0.42051 | 0.38 | 0.38 | 0.57 | 5.3264 | 0.0095875 |  |  | 0.0049935
2014-09-14 23:00 | 0.33 | 9.3446 | 0.0087605 | 0.42051 | 0.34 | 0.34 | 0.51 | 4.7657 | 0.0085783 |  |  | 0.0044679
2014-09-14 23:30 | 0.33 | 9.3446 | 0.0087605 | 0.42051 | 0.35 | 0.35 | 0.525 | 4.9059 | 0.0088306 |  |  | 0.0045993
2014-09-15 | 0.33 | 9.3446 | 0.0087605 | 0.42051 | 0.37 | 0.37 | 0.555 | 5.1862 | 0.0093352 | 0.38093 | 0.1984 | 0.0048621 | 0.41201 | 0.41201 | 0.47148
2014-09-15 00:30 | 0.3 | 8.4951 | 0.0079641 | 0.38228 | 0.37 | 0.37 | 0.555 | 4.7148 | 0.0084866 |  |  | 0.0044201
2014-09-15 01:00 | 0.33 | 9.3446 | 0.0087605 | 0.42051 | 0.33 | 0.33 | 0.495 | 4.6256 | 0.008326 |  |  | 0.0043365
2014-09-15 01:30 | 0.3 | 8.4951 | 0.0079641 | 0.38228 | 0.38 | 0.38 | 0.57 | 4.8422 | 0.0087159 |  |  | 0.0045395
2014-09-15 02:00 | 0.33 | 9.3446 | 0.0087605 | 0.42051 | 0.34 | 0.34 | 0.51 | 4.7657 | 0.0085783 |  |  | 0.0044679
2014-09-15 02:30 | 0.3 | 8.4951 | 0.0079641 | 0.38228 | 0.32 | 0.32 | 0.48 | 4.0776 | 0.0073397 |  |  | 0.0038228
2014-09-15 03:00 | 0.3 | 8.4951 | 0.0079641 | 0.38228 | 0.29 | 0.29 | 0.435 | 3.6953 | 0.0066516 |  |  | 0.0034644
2014-09-15 03:30 | 0.33 | 9.3446 | 0.0087605 | 0.42051 | 0.31 | 0.31 | 0.465 | 4.3452 | 0.0078214 |  |  | 0.0040736
2014-09-15 04:00 | 0.37 | 10.4772 | 0.0098224 | 0.47148 | 0.27 | 0.27 | 0.405 | 4.2433 | 0.0076379 |  |  | 0.0039781
2014-09-15 04:30 | 0.33 | 9.3446 | 0.0087605 | 0.42051 | 0.27 | 0.27 | 0.405 | 3.7845 | 0.0068122 |  |  | 0.003548
2014-09-15 05:00 | 0.33 | 9.3446 | 0.0087605 | 0.42051 | 0.25 | 0.25 | 0.375 | 3.5042 | 0.0063076 |  |  | 0.0032852
2014-09-15 05:30 | 0.3 | 8.4951 | 0.0079641 | 0.38228 | 0.29 | 0.29 | 0.435 | 3.6953 | 0.0066516 |  |  | 0.0034644
2014-09-15 06:00 | 0.33 | 9.3446 | 0.0087605 | 0.42051 | 0.27 | 0.27 | 0.405 | 3.7845 | 0.0068122 |  |  | 0.003548
2014-09-15 06:30 | 0.33 | 9.3446 | 0.0087605 | 0.42051 | 0.28 | 0.28 | 0.42 | 3.9247 | 0.0070645 |  |  | 0.0036794
2014-09-15 07:00 | 0.33 | 9.3446 | 0.0087605 | 0.42051 | 0.28 | 0.28 | 0.42 | 3.9247 | 0.0070645 |  |  | 0.0036794
2014-09-15 07:30 | 0.33 | 9.3446 | 0.0087605 | 0.42051 | 0.31 | 0.31 | 0.465 | 4.3452 | 0.0078214 |  |  | 0.0040736
2014-09-15 08:00 | 0.3 | 8.4951 | 0.0079641 | 0.38228 | 0.28 | 0.28 | 0.42 | 3.5679 | 0.0064223 |  |  | 0.0033449
2014-09-15 08:30 | 0.33 | 9.3446 | 0.0087605 | 0.42051 | 0.28 | 0.28 | 0.42 | 3.9247 | 0.0070645 |  |  | 0.0036794
2014-09-15 09:00 | 0.33 | 9.3446 | 0.0087605 | 0.42051 | 0.27 | 0.27 | 0.405 | 3.7845 | 0.0068122 |  |  | 0.003548
2014-09-15 09:30 | 0.33 | 9.3446 | 0.0087605 | 0.42051 | 0.28 | 0.28 | 0.42 | 3.9247 | 0.0070645 |  |  | 0.0036794
2014-09-15 10:00 | 0.3 | 8.4951 | 0.0079641 | 0.38228 | 0.3 | 0.3 | 0.45 | 3.8228 | 0.006881 |  |  | 0.0035839
2014-09-15 10:30 | 0.3 | 8.4951 | 0.0079641 | 0.38228 | 0.29 | 0.29 | 0.435 | 3.6953 | 0.0066516 |  |  | 0.0034644
2014-09-15 11:00 | 0.33 | 9.3446 | 0.0087605 | 0.42051 | 0.34 | 0.34 | 0.51 | 4.7657 | 0.0085783 |  |  | 0.0044679
2014-09-15 11:30 | 0.33 | 9.3446 | 0.0087605 | 0.42051 | 0.31 | 0.31 | 0.465 | 4.3452 | 0.0078214 |  |  | 0.0040736
2014-09-15 12:00 | 0.33 | 9.3446 | 0.0087605 | 0.42051 | 0.3 | 0.3 | 0.45 | 4.2051 | 0.0075691 |  |  | 0.0039422
2014-09-15 12:30 | 0.33 | 9.3446 | 0.0087605 | 0.42051 | 0.33 | 0.33 | 0.495 | 4.6256 | 0.008326 |  |  | 0.0043365
2014-09-15 13:00 | 0.33 | 9.3446 | 0.0087605 | 0.42051 | 0.34 | 0.34 | 0.51 | 4.7657 | 0.0085783 |  |  | 0.0044679
2014-09-15 13:30 | 0.33 | 9.3446 | 0.0087605 | 0.42051 | 0.27 | 0.27 | 0.405 | 3.7845 | 0.0068122 |  |  | 0.003548
2014-09-15 14:00 | 0.33 | 9.3446 | 0.0087605 | 0.42051 | 0.3 | 0.3 | 0.45 | 4.2051 | 0.0075691 |  |  | 0.0039422
2014-09-15 14:30 | 0.3 | 8.4951 | 0.0079641 | 0.38228 | 0.3 | 0.3 | 0.45 | 3.8228 | 0.006881 |  |  | 0.0035839
2014-09-15 15:00 | 0.33 | 9.3446 | 0.0087605 | 0.42051 | 0.28 | 0.28 | 0.42 | 3.9247 | 0.0070645 |  |  | 0.0036794
2014-09-15 15:30 | 0.3 | 8.4951 | 0.0079641 | 0.38228 | 0.33 | 0.33 | 0.495 | 4.2051 | 0.0075691 |  |  | 0.0039422
2014-09-15 16:00 | 0.33 | 9.3446 | 0.0087605 | 0.42051 | 0.32 | 0.32 | 0.48 | 4.4854 | 0.0080737 |  |  | 0.0042051
2014-09-15 16:30 | 0.3 | 8.4951 | 0.0079641 | 0.38228 | 0.32 | 0.32 | 0.48 | 4.0776 | 0.0073397 |  |  | 0.0038228
2014-09-15 17:00 | 0.33 | 9.3446 | 0.0087605 | 0.42051 | 0.34 | 0.34 | 0.51 | 4.7657 | 0.0085783 |  |  | 0.0044679
2014-09-15 17:30 | 0.33 | 9.3446 | 0.0087605 | 0.42051 | 0.34 | 0.34 | 0.51 | 4.7657 | 0.0085783 |  |  | 0.0044679
2014-09-15 18:00 | 0.33 | 9.3446 | 0.0087605 | 0.42051 | 0.36 | 0.36 | 0.54 | 5.0461 | 0.0090829 |  |  | 0.0047307
2014-09-15 18:30 | 0.33 | 9.3446 | 0.0087605 | 0.42051 | 0.43 | 0.43 | 0.645 | 6.0272 | 0.010849 |  |  | 0.0056505
2014-09-15 19:00 | 0.33 | 9.3446 | 0.0087605 | 0.42051 | 0.37 | 0.37 | 0.555 | 5.1862 | 0.0093352 |  |  | 0.0048621
2014-09-15 19:30 | 0.33 | 9.3446 | 0.0087605 | 0.42051 | 0.36 | 0.36 | 0.54 | 5.0461 | 0.0090829 |  |  | 0.0047307
2014-09-15 20:00 | 0.33 | 9.3446 | 0.0087605 | 0.42051 | 0.34 | 0.34 | 0.51 | 4.7657 | 0.0085783 |  |  | 0.0044679
2014-09-15 20:30 | 0.33 | 9.3446 | 0.0087605 | 0.42051 | 0.33 | 0.33 | 0.495 | 4.6256 | 0.008326 |  |  | 0.0043365
2014-09-15 21:00 | 0.33 | 9.3446 | 0.0087605 | 0.42051 | 0.32 | 0.32 | 0.48 | 4.4854 | 0.0080737 |  |  | 0.0042051
2014-09-15 21:30 | 0.33 | 9.3446 | 0.0087605 | 0.42051 | 0.33 | 0.33 | 0.495 | 4.6256 | 0.008326 |  |  | 0.0043365
2014-09-15 22:00 | 0.33 | 9.3446 | 0.0087605 | 0.42051 | 0.36 | 0.36 | 0.54 | 5.0461 | 0.0090829 |  |  | 0.0047307
2014-09-15 22:30 | 0.33 | 9.3446 | 0.0087605 | 0.42051 | 0.45 | 0.45 | 0.675 | 6.3076 | 0.011354 |  |  | 0.0059134
2014-09-15 23:00 | 0.33 | 9.3446 | 0.0087605 | 0.42051 | 0.39 | 0.39 | 0.585 | 5.4666 | 0.0098398 |  |  | 0.0051249
2014-09-15 23:30 | 0.3 | 8.4951 | 0.0079641 | 0.38228 | 0.32 | 0.32 | 0.48 | 4.0776 | 0.0073397 |  |  | 0.0038228
2014-09-16 | 0.3 | 8.4951 | 0.0079641 | 0.38228 | 0.33 | 0.33 | 0.495 | 4.2051 | 0.0075691 | 0.39704 | 0.20679 | 0.0039422 | 0.41891 | 0.41891 | 0.52245
2014-09-16 00:30 | 0.33 | 9.3446 | 0.0087605 | 0.42051 | 0.3 | 0.3 | 0.45 | 4.2051 | 0.0075691 |  |  | 0.0039422
2014-09-16 01:00 | 0.33 | 9.3446 | 0.0087605 | 0.42051 | 0.29 | 0.29 | 0.435 | 4.0649 | 0.0073168 |  |  | 0.0038108
2014-09-16 01:30 | 0.33 | 9.3446 | 0.0087605 | 0.42051 | 0.3 | 0.3 | 0.45 | 4.2051 | 0.0075691 |  |  | 0.0039422
2014-09-16 02:00 | 0.33 | 9.3446 | 0.0087605 | 0.42051 | 0.32 | 0.32 | 0.48 | 4.4854 | 0.0080737 |  |  | 0.0042051
2014-09-16 02:30 | 0.33 | 9.3446 | 0.0087605 | 0.42051 | 0.33 | 0.33 | 0.495 | 4.6256 | 0.008326 |  |  | 0.0043365
2014-09-16 03:00 | 0.33 | 9.3446 | 0.0087605 | 0.42051 | 0.3 | 0.3 | 0.45 | 4.2051 | 0.0075691 |  |  | 0.0039422
2014-09-16 03:30 | 0.33 | 9.3446 | 0.0087605 | 0.42051 | 0.28 | 0.28 | 0.42 | 3.9247 | 0.0070645 |  |  | 0.0036794
2014-09-16 04:00 | 0.33 | 9.3446 | 0.0087605 | 0.42051 | 0.3 | 0.3 | 0.45 | 4.2051 | 0.0075691 |  |  | 0.0039422
2014-09-16 04:30 | 0.33 | 9.3446 | 0.0087605 | 0.42051 | 0.37 | 0.37 | 0.555 | 5.1862 | 0.0093352 |  |  | 0.0048621
2014-09-16 05:00 | 0.33 | 9.3446 | 0.0087605 | 0.42051 | 0.29 | 0.29 | 0.435 | 4.0649 | 0.0073168 |  |  | 0.0038108
2014-09-16 05:30 | 0.33 | 9.3446 | 0.0087605 | 0.42051 | 0.3 | 0.3 | 0.45 | 4.2051 | 0.0075691 |  |  | 0.0039422
2014-09-16 06:00 | 0.37 | 10.4772 | 0.0098224 | 0.47148 | 0.29 | 0.29 | 0.435 | 4.5576 | 0.0082037 |  |  | 0.0042727
2014-09-16 06:30 | 0.33 | 9.3446 | 0.0087605 | 0.42051 | 0.3 | 0.3 | 0.45 | 4.2051 | 0.0075691 |  |  | 0.0039422
2014-09-16 07:00 | 0.41 | 11.6099 | 0.010884 | 0.52245 | 0.25 | 0.25 | 0.375 | 4.3537 | 0.0078367 |  |  | 0.0040816
2014-09-16 07:30 | 0.33 | 9.3446 | 0.0087605 | 0.42051 | 0.27 | 0.27 | 0.405 | 3.7845 | 0.0068122 |  |  | 0.003548
2014-09-16 08:00 | 0.33 | 9.3446 | 0.0087605 | 0.42051 | 0.31 | 0.31 | 0.465 | 4.3452 | 0.0078214 |  |  | 0.0040736
2014-09-16 08:30 | 0.33 | 9.3446 | 0.0087605 | 0.42051 | 0.27 | 0.27 | 0.405 | 3.7845 | 0.0068122 |  |  | 0.003548
2014-09-16 09:00 | 0.33 | 9.3446 | 0.0087605 | 0.42051 | 0.28 | 0.28 | 0.42 | 3.9247 | 0.0070645 |  |  | 0.0036794
2014-09-16 09:30 | 0.33 | 9.3446 | 0.0087605 | 0.42051 | 0.29 | 0.29 | 0.435 | 4.0649 | 0.0073168 |  |  | 0.0038108
2014-09-16 10:00 | 0.33 | 9.3446 | 0.0087605 | 0.42051 | 0.33 | 0.33 | 0.495 | 4.6256 | 0.008326 |  |  | 0.0043365
2014-09-16 10:30 | 0.33 | 9.3446 | 0.0087605 | 0.42051 | 0.31 | 0.31 | 0.465 | 4.3452 | 0.0078214 |  |  | 0.0040736
2014-09-16 11:00 | 0.33 | 9.3446 | 0.0087605 | 0.42051 | 0.29 | 0.29 | 0.435 | 4.0649 | 0.0073168 |  |  | 0.0038108
2014-09-16 11:30 | 0.33 | 9.3446 | 0.0087605 | 0.42051 | 0.32 | 0.32 | 0.48 | 4.4854 | 0.0080737 |  |  | 0.0042051
2014-09-16 12:00 | 0.33 | 9.3446 | 0.0087605 | 0.42051 | 0.32 | 0.32 | 0.48 | 4.4854 | 0.0080737 |  |  | 0.0042051
2014-09-16 12:30 | 0.33 | 9.3446 | 0.0087605 | 0.42051 | 0.34 | 0.34 | 0.51 | 4.7657 | 0.0085783 |  |  | 0.0044679
2014-09-16 13:00 | 0.33 | 9.3446 | 0.0087605 | 0.42051 | 0.4 | 0.4 | 0.6 | 5.6067 | 0.010092 |  |  | 0.0052563
2014-09-16 13:30 | 0.33 | 9.3446 | 0.0087605 | 0.42051 | 0.35 | 0.35 | 0.525 | 4.9059 | 0.0088306 |  |  | 0.0045993
2014-09-16 14:00 | 0.33 | 9.3446 | 0.0087605 | 0.42051 | 0.32 | 0.32 | 0.48 | 4.4854 | 0.0080737 |  |  | 0.0042051
2014-09-16 14:30 | 0.33 | 9.3446 | 0.0087605 | 0.42051 | 0.34 | 0.34 | 0.51 | 4.7657 | 0.0085783 |  |  | 0.0044679
2014-09-16 15:00 | 0.33 | 9.3446 | 0.0087605 | 0.42051 | 0.33 | 0.33 | 0.495 | 4.6256 | 0.008326 |  |  | 0.0043365
2014-09-16 15:30 | 0.33 | 9.3446 | 0.0087605 | 0.42051 | 0.35 | 0.35 | 0.525 | 4.9059 | 0.0088306 |  |  | 0.0045993
2014-09-16 16:00 | 0.33 | 9.3446 | 0.0087605 | 0.42051 | 0.34 | 0.34 | 0.51 | 4.7657 | 0.0085783 |  |  | 0.0044679
2014-09-16 16:30 | 0.33 | 9.3446 | 0.0087605 | 0.42051 | 0.35 | 0.35 | 0.525 | 4.9059 | 0.0088306 |  |  | 0.0045993
2014-09-16 17:00 | 0.33 | 9.3446 | 0.0087605 | 0.42051 | 0.31 | 0.31 | 0.465 | 4.3452 | 0.0078214 |  |  | 0.0040736
2014-09-16 17:30 | 0.33 | 9.3446 | 0.0087605 | 0.42051 | 0.35 | 0.35 | 0.525 | 4.9059 | 0.0088306 |  |  | 0.0045993
2014-09-16 18:00 | 0.33 | 9.3446 | 0.0087605 | 0.42051 | 0.34 | 0.34 | 0.51 | 4.7657 | 0.0085783 |  |  | 0.0044679
2014-09-16 18:30 | 0.33 | 9.3446 | 0.0087605 | 0.42051 | 0.38 | 0.38 | 0.57 | 5.3264 | 0.0095875 |  |  | 0.0049935
2014-09-16 19:00 | 0.33 | 9.3446 | 0.0087605 | 0.42051 | 0.39 | 0.39 | 0.585 | 5.4666 | 0.0098398 |  |  | 0.0051249
2014-09-16 19:30 | 0.33 | 9.3446 | 0.0087605 | 0.42051 | 0.44 | 0.44 | 0.66 | 6.1674 | 0.011101 |  |  | 0.0057819
2014-09-16 20:00 | 0.33 | 9.3446 | 0.0087605 | 0.42051 | 0.41 | 0.41 | 0.615 | 5.7469 | 0.010344 |  |  | 0.0053877
2014-09-16 20:30 | 0.3 | 8.4951 | 0.0079641 | 0.38228 | 0.51 | 0.51 | 0.765 | 6.4987 | 0.011698 |  |  | 0.0060925
2014-09-16 21:00 | 0.33 | 9.3446 | 0.0087605 | 0.42051 | 0.39 | 0.39 | 0.585 | 5.4666 | 0.0098398 |  |  | 0.0051249
2014-09-16 21:30 | 0.3 | 8.4951 | 0.0079641 | 0.38228 | 0.36 | 0.36 | 0.54 | 4.5873 | 0.0082572 |  |  | 0.0043006
2014-09-16 22:00 | 0.3 | 8.4951 | 0.0079641 | 0.38228 | 0.33 | 0.33 | 0.495 | 4.2051 | 0.0075691 |  |  | 0.0039422
2014-09-16 22:30 | 0.3 | 8.4951 | 0.0079641 | 0.38228 | 0.35 | 0.35 | 0.525 | 4.4599 | 0.0080278 |  |  | 0.0041812
2014-09-16 23:00 | 0.33 | 9.3446 | 0.0087605 | 0.42051 | 0.31 | 0.31 | 0.465 | 4.3452 | 0.0078214 |  |  | 0.0040736
2014-09-16 23:30 | 0.3 | 8.4951 | 0.0079641 | 0.38228 | 0.31 | 0.31 | 0.465 | 3.9502 | 0.0071104 |  |  | 0.0037033
2014-09-17 | 0.33 | 9.3446 | 0.0087605 | 0.42051 | 0.29 | 0.29 | 0.435 | 4.0649 | 0.0073168 | 0.45815 | 0.23862 | 0.0038108 | 0.41838 | 0.41838 | 0.47148
2014-09-17 00:30 | 0.37 | 10.4772 | 0.0098224 | 0.47148 | 0.38 | 0.38 | 0.57 | 5.972 | 0.01075 |  |  | 0.0055988
2014-09-17 01:00 | 0.33 | 9.3446 | 0.0087605 | 0.42051 | 2.48 | 2.48 | 3.72 | 34.7618 | 0.062571 |  |  | 0.032589
2014-09-17 01:30 | 0.33 | 9.3446 | 0.0087605 | 0.42051 | 0.31 | 0.31 | 0.465 | 4.3452 | 0.0078214 |  |  | 0.0040736
2014-09-17 02:00 | 0.33 | 9.3446 | 0.0087605 | 0.42051 | 0.3 | 0.3 | 0.45 | 4.2051 | 0.0075691 |  |  | 0.0039422
2014-09-17 02:30 | 0.33 | 9.3446 | 0.0087605 | 0.42051 | 0.29 | 0.29 | 0.435 | 4.0649 | 0.0073168 |  |  | 0.0038108
2014-09-17 03:00 | 0.3 | 8.4951 | 0.0079641 | 0.38228 | 0.29 | 0.29 | 0.435 | 3.6953 | 0.0066516 |  |  | 0.0034644
2014-09-17 03:30 | 0.33 | 9.3446 | 0.0087605 | 0.42051 | 0.29 | 0.29 | 0.435 | 4.0649 | 0.0073168 |  |  | 0.0038108
2014-09-17 04:00 | 0.33 | 9.3446 | 0.0087605 | 0.42051 | 0.29 | 0.29 | 0.435 | 4.0649 | 0.0073168 |  |  | 0.0038108
2014-09-17 04:30 | 0.33 | 9.3446 | 0.0087605 | 0.42051 | 0.3 | 0.3 | 0.45 | 4.2051 | 0.0075691 |  |  | 0.0039422
2014-09-17 05:00 | 0.33 | 9.3446 | 0.0087605 | 0.42051 | 0.27 | 0.27 | 0.405 | 3.7845 | 0.0068122 |  |  | 0.003548
2014-09-17 05:30 | 0.33 | 9.3446 | 0.0087605 | 0.42051 | 0.26 | 0.26 | 0.39 | 3.6444 | 0.0065599 |  |  | 0.0034166
2014-09-17 06:00 | 0.33 | 9.3446 | 0.0087605 | 0.42051 | 0.29 | 0.29 | 0.435 | 4.0649 | 0.0073168 |  |  | 0.0038108
2014-09-17 06:30 | 0.33 | 9.3446 | 0.0087605 | 0.42051 | 0.33 | 0.33 | 0.495 | 4.6256 | 0.008326 |  |  | 0.0043365
2014-09-17 07:00 | 0.33 | 9.3446 | 0.0087605 | 0.42051 | 0.35 | 0.35 | 0.525 | 4.9059 | 0.0088306 |  |  | 0.0045993
2014-09-17 07:30 | 0.33 | 9.3446 | 0.0087605 | 0.42051 | 0.36 | 0.36 | 0.54 | 5.0461 | 0.0090829 |  |  | 0.0047307
2014-09-17 08:00 | 0.33 | 9.3446 | 0.0087605 | 0.42051 | 0.32 | 0.32 | 0.48 | 4.4854 | 0.0080737 |  |  | 0.0042051
2014-09-17 08:30 | 0.33 | 9.3446 | 0.0087605 | 0.42051 | 0.34 | 0.34 | 0.51 | 4.7657 | 0.0085783 |  |  | 0.0044679
2014-09-17 09:00 | 0.33 | 9.3446 | 0.0087605 | 0.42051 | 0.33 | 0.33 | 0.495 | 4.6256 | 0.008326 |  |  | 0.0043365
2014-09-17 09:30 | 0.33 | 9.3446 | 0.0087605 | 0.42051 | 0.32 | 0.32 | 0.48 | 4.4854 | 0.0080737 |  |  | 0.0042051
2014-09-17 10:00 | 0.3 | 8.4951 | 0.0079641 | 0.38228 | 0.33 | 0.33 | 0.495 | 4.2051 | 0.0075691 |  |  | 0.0039422
2014-09-17 10:30 | 0.33 | 9.3446 | 0.0087605 | 0.42051 | 0.36 | 0.36 | 0.54 | 5.0461 | 0.0090829 |  |  | 0.0047307
2014-09-17 11:00 | 0.33 | 9.3446 | 0.0087605 | 0.42051 | 0.37 | 0.37 | 0.555 | 5.1862 | 0.0093352 |  |  | 0.0048621
2014-09-17 11:30 | 0.33 | 9.3446 | 0.0087605 | 0.42051 | 0.33 | 0.33 | 0.495 | 4.6256 | 0.008326 |  |  | 0.0043365
2014-09-17 12:00 | 0.33 | 9.3446 | 0.0087605 | 0.42051 | 0.35 | 0.35 | 0.525 | 4.9059 | 0.0088306 |  |  | 0.0045993
2014-09-17 12:30 | 0.33 | 9.3446 | 0.0087605 | 0.42051 | 0.35 | 0.35 | 0.525 | 4.9059 | 0.0088306 |  |  | 0.0045993
2014-09-17 13:00 | 0.33 | 9.3446 | 0.0087605 | 0.42051 | 0.31 | 0.31 | 0.465 | 4.3452 | 0.0078214 |  |  | 0.0040736
2014-09-17 13:30 | 0.33 | 9.3446 | 0.0087605 | 0.42051 | 0.31 | 0.31 | 0.465 | 4.3452 | 0.0078214 |  |  | 0.0040736
2014-09-17 14:00 | 0.33 | 9.3446 | 0.0087605 | 0.42051 | 0.34 | 0.34 | 0.51 | 4.7657 | 0.0085783 |  |  | 0.0044679
2014-09-17 14:30 | 0.33 | 9.3446 | 0.0087605 | 0.42051 | 0.37 | 0.37 | 0.555 | 5.1862 | 0.0093352 |  |  | 0.0048621
2014-09-17 15:00 | 0.33 | 9.3446 | 0.0087605 | 0.42051 | 0.37 | 0.37 | 0.555 | 5.1862 | 0.0093352 |  |  | 0.0048621
2014-09-17 15:30 | 0.33 | 9.3446 | 0.0087605 | 0.42051 | 0.41 | 0.41 | 0.615 | 5.7469 | 0.010344 |  |  | 0.0053877
2014-09-17 16:00 | 0.33 | 9.3446 | 0.0087605 | 0.42051 | 0.38 | 0.38 | 0.57 | 5.3264 | 0.0095875 |  |  | 0.0049935
2014-09-17 16:30 | 0.33 | 9.3446 | 0.0087605 | 0.42051 | 0.42 | 0.42 | 0.63 | 5.8871 | 0.010597 |  |  | 0.0055191
2014-09-17 17:00 | 0.33 | 9.3446 | 0.0087605 | 0.42051 | 0.42 | 0.42 | 0.63 | 5.8871 | 0.010597 |  |  | 0.0055191
2014-09-17 17:30 | 0.3 | 8.4951 | 0.0079641 | 0.38228 | 0.4 | 0.4 | 0.6 | 5.097 | 0.0091747 |  |  | 0.0047785
2014-09-17 18:00 | 0.33 | 9.3446 | 0.0087605 | 0.42051 | 0.34 | 0.34 | 0.51 | 4.7657 | 0.0085783 |  |  | 0.0044679
2014-09-17 18:30 | 0.33 | 9.3446 | 0.0087605 | 0.42051 | 0.36 | 0.36 | 0.54 | 5.0461 | 0.0090829 |  |  | 0.0047307
2014-09-17 19:00 | 0.3 | 8.4951 | 0.0079641 | 0.38228 | 0.38 | 0.38 | 0.57 | 4.8422 | 0.0087159 |  |  | 0.0045395
2014-09-17 19:30 | 0.33 | 9.3446 | 0.0087605 | 0.42051 | 0.36 | 0.36 | 0.54 | 5.0461 | 0.0090829 |  |  | 0.0047307
2014-09-17 20:00 | 0.33 | 9.3446 | 0.0087605 | 0.42051 | 0.33 | 0.33 | 0.495 | 4.6256 | 0.008326 |  |  | 0.0043365
2014-09-17 20:30 | 0.33 | 9.3446 | 0.0087605 | 0.42051 | 0.36 | 0.36 | 0.54 | 5.0461 | 0.0090829 |  |  | 0.0047307
2014-09-17 21:00 | 0.33 | 9.3446 | 0.0087605 | 0.42051 | 0.32 | 0.32 | 0.48 | 4.4854 | 0.0080737 |  |  | 0.0042051
2014-09-17 21:30 | 0.33 | 9.3446 | 0.0087605 | 0.42051 | 0.33 | 0.33 | 0.495 | 4.6256 | 0.008326 |  |  | 0.0043365
2014-09-17 22:00 | 0.33 | 9.3446 | 0.0087605 | 0.42051 | 0.33 | 0.33 | 0.495 | 4.6256 | 0.008326 |  |  | 0.0043365
2014-09-17 22:30 | 0.33 | 9.3446 | 0.0087605 | 0.42051 | 0.31 | 0.31 | 0.465 | 4.3452 | 0.0078214 |  |  | 0.0040736
2014-09-17 23:00 | 0.33 | 9.3446 | 0.0087605 | 0.42051 | 0.28 | 0.28 | 0.42 | 3.9247 | 0.0070645 |  |  | 0.0036794
2014-09-17 23:30 | 0.33 | 9.3446 | 0.0087605 | 0.42051 | 0.33 | 0.33 | 0.495 | 4.6256 | 0.008326 |  |  | 0.0043365
2014-09-18 | 0.33 | 9.3446 | 0.0087605 | 0.42051 | 0.34 | 0.34 | 0.51 | 4.7657 | 0.0085783 | 0.40098 | 0.20884 | 0.0044679 | 0.41812 | 0.41812 | 0.42051
2014-09-18 00:30 | 0.33 | 9.3446 | 0.0087605 | 0.42051 | 0.32 | 0.32 | 0.48 | 4.4854 | 0.0080737 |  |  | 0.0042051
2014-09-18 01:00 | 0.33 | 9.3446 | 0.0087605 | 0.42051 | 0.31 | 0.31 | 0.465 | 4.3452 | 0.0078214 |  |  | 0.0040736
2014-09-18 01:30 | 0.3 | 8.4951 | 0.0079641 | 0.38228 | 0.31 | 0.31 | 0.465 | 3.9502 | 0.0071104 |  |  | 0.0037033
2014-09-18 02:00 | 0.33 | 9.3446 | 0.0087605 | 0.42051 | 0.28 | 0.28 | 0.42 | 3.9247 | 0.0070645 |  |  | 0.0036794
2014-09-18 02:30 | 0.33 | 9.3446 | 0.0087605 | 0.42051 | 0.28 | 0.28 | 0.42 | 3.9247 | 0.0070645 |  |  | 0.0036794
2014-09-18 03:00 | 0.33 | 9.3446 | 0.0087605 | 0.42051 | 0.3 | 0.3 | 0.45 | 4.2051 | 0.0075691 |  |  | 0.0039422
2014-09-18 03:30 | 0.33 | 9.3446 | 0.0087605 | 0.42051 | 0.27 | 0.27 | 0.405 | 3.7845 | 0.0068122 |  |  | 0.003548
2014-09-18 04:00 | 0.33 | 9.3446 | 0.0087605 | 0.42051 | 0.28 | 0.28 | 0.42 | 3.9247 | 0.0070645 |  |  | 0.0036794
2014-09-18 04:30 | 0.33 | 9.3446 | 0.0087605 | 0.42051 | 0.25 | 0.25 | 0.375 | 3.5042 | 0.0063076 |  |  | 0.0032852
2014-09-18 05:00 | 0.33 | 9.3446 | 0.0087605 | 0.42051 | 0.28 | 0.28 | 0.42 | 3.9247 | 0.0070645 |  |  | 0.0036794
2014-09-18 05:30 | 0.33 | 9.3446 | 0.0087605 | 0.42051 | 0.27 | 0.27 | 0.405 | 3.7845 | 0.0068122 |  |  | 0.003548
2014-09-18 06:00 | 0.33 | 9.3446 | 0.0087605 | 0.42051 | 0.25 | 0.25 | 0.375 | 3.5042 | 0.0063076 |  |  | 0.0032852
2014-09-18 06:30 | 0.33 | 9.3446 | 0.0087605 | 0.42051 | 0.27 | 0.27 | 0.405 | 3.7845 | 0.0068122 |  |  | 0.003548
2014-09-18 07:00 | 0.33 | 9.3446 | 0.0087605 | 0.42051 | 0.3 | 0.3 | 0.45 | 4.2051 | 0.0075691 |  |  | 0.0039422
2014-09-18 07:30 | 0.33 | 9.3446 | 0.0087605 | 0.42051 | 0.29 | 0.29 | 0.435 | 4.0649 | 0.0073168 |  |  | 0.0038108
2014-09-18 08:00 | 0.33 | 9.3446 | 0.0087605 | 0.42051 | 0.26 | 0.26 | 0.39 | 3.6444 | 0.0065599 |  |  | 0.0034166
2014-09-18 08:30 | 0.33 | 9.3446 | 0.0087605 | 0.42051 | 0.27 | 0.27 | 0.405 | 3.7845 | 0.0068122 |  |  | 0.003548
2014-09-18 09:00 | 0.33 | 9.3446 | 0.0087605 | 0.42051 | 0.27 | 0.27 | 0.405 | 3.7845 | 0.0068122 |  |  | 0.003548
2014-09-18 09:30 | 0.33 | 9.3446 | 0.0087605 | 0.42051 | 0.29 | 0.29 | 0.435 | 4.0649 | 0.0073168 |  |  | 0.0038108
2014-09-18 10:00 | 0.33 | 9.3446 | 0.0087605 | 0.42051 | 0.34 | 0.34 | 0.51 | 4.7657 | 0.0085783 |  |  | 0.0044679
2014-09-18 10:30 | 0.33 | 9.3446 | 0.0087605 | 0.42051 | 0.37 | 0.37 | 0.555 | 5.1862 | 0.0093352 |  |  | 0.0048621
2014-09-18 11:00 | 0.33 | 9.3446 | 0.0087605 | 0.42051 | 0.45 | 0.45 | 0.675 | 6.3076 | 0.011354 |  |  | 0.0059134
2014-09-18 11:30 | 0.33 | 9.3446 | 0.0087605 | 0.42051 | 0.34 | 0.34 | 0.51 | 4.7657 | 0.0085783 |  |  | 0.0044679
2014-09-18 12:00 | 0.33 | 9.3446 | 0.0087605 | 0.42051 | 0.32 | 0.32 | 0.48 | 4.4854 | 0.0080737 |  |  | 0.0042051
2014-09-18 12:30 | 0.33 | 9.3446 | 0.0087605 | 0.42051 | 0.41 | 0.41 | 0.615 | 5.7469 | 0.010344 |  |  | 0.0053877
2014-09-18 13:00 | 0.33 | 9.3446 | 0.0087605 | 0.42051 | 0.33 | 0.33 | 0.495 | 4.6256 | 0.008326 |  |  | 0.0043365
2014-09-18 13:30 | 0.33 | 9.3446 | 0.0087605 | 0.42051 | 0.32 | 0.32 | 0.48 | 4.4854 | 0.0080737 |  |  | 0.0042051
2014-09-18 14:00 | 0.33 | 9.3446 | 0.0087605 | 0.42051 | 0.34 | 0.34 | 0.51 | 4.7657 | 0.0085783 |  |  | 0.0044679
2014-09-18 14:30 | 0.33 | 9.3446 | 0.0087605 | 0.42051 | 0.4 | 0.4 | 0.6 | 5.6067 | 0.010092 |  |  | 0.0052563
2014-09-18 15:00 | 0.33 | 9.3446 | 0.0087605 | 0.42051 | 0.36 | 0.36 | 0.54 | 5.0461 | 0.0090829 |  |  | 0.0047307
2014-09-18 15:30 | 0.33 | 9.3446 | 0.0087605 | 0.42051 | 0.35 | 0.35 | 0.525 | 4.9059 | 0.0088306 |  |  | 0.0045993
2014-09-18 16:00 | 0.33 | 9.3446 | 0.0087605 | 0.42051 | 0.31 | 0.31 | 0.465 | 4.3452 | 0.0078214 |  |  | 0.0040736
2014-09-18 16:30 | 0.33 | 9.3446 | 0.0087605 | 0.42051 | 0.35 | 0.35 | 0.525 | 4.9059 | 0.0088306 |  |  | 0.0045993
2014-09-18 17:00 | 0.33 | 9.3446 | 0.0087605 | 0.42051 | 0.34 | 0.34 | 0.51 | 4.7657 | 0.0085783 |  |  | 0.0044679
2014-09-18 17:30 | 0.3 | 8.4951 | 0.0079641 | 0.38228 | 0.36 | 0.36 | 0.54 | 4.5873 | 0.0082572 |  |  | 0.0043006
2014-09-18 18:00 | 0.33 | 9.3446 | 0.0087605 | 0.42051 | 0.36 | 0.36 | 0.54 | 5.0461 | 0.0090829 |  |  | 0.0047307
2014-09-18 18:30 | 0.3 | 8.4951 | 0.0079641 | 0.38228 | 0.4 | 0.4 | 0.6 | 5.097 | 0.0091747 |  |  | 0.0047785
2014-09-18 19:00 | 0.33 | 9.3446 | 0.0087605 | 0.42051 | 0.34 | 0.34 | 0.51 | 4.7657 | 0.0085783 |  |  | 0.0044679
2014-09-18 19:30 | 0.33 | 9.3446 | 0.0087605 | 0.42051 | 0.48 | 0.48 | 0.72 | 6.7281 | 0.012111 |  |  | 0.0063076
2014-09-18 20:00 | 0.33 | 9.3446 | 0.0087605 | 0.42051 | 0.4 | 0.4 | 0.6 | 5.6067 | 0.010092 |  |  | 0.0052563
2014-09-18 20:30 | 0.33 | 9.3446 | 0.0087605 | 0.42051 | 0.35 | 0.35 | 0.525 | 4.9059 | 0.0088306 |  |  | 0.0045993
2014-09-18 21:00 | 0.33 | 9.3446 | 0.0087605 | 0.42051 | 0.38 | 0.38 | 0.57 | 5.3264 | 0.0095875 |  |  | 0.0049935
2014-09-18 21:30 | 0.33 | 9.3446 | 0.0087605 | 0.42051 | 0.41 | 0.41 | 0.615 | 5.7469 | 0.010344 |  |  | 0.0053877
2014-09-18 22:00 | 0.33 | 9.3446 | 0.0087605 | 0.42051 | 0.39 | 0.39 | 0.585 | 5.4666 | 0.0098398 |  |  | 0.0051249
2014-09-18 22:30 | 0.33 | 9.3446 | 0.0087605 | 0.42051 | 0.37 | 0.37 | 0.555 | 5.1862 | 0.0093352 |  |  | 0.0048621
2014-09-18 23:00 | 0.33 | 9.3446 | 0.0087605 | 0.42051 | 0.38 | 0.38 | 0.57 | 5.3264 | 0.0095875 |  |  | 0.0049935
2014-09-18 23:30 | 0.33 | 9.3446 | 0.0087605 | 0.42051 | 0.35 | 0.35 | 0.525 | 4.9059 | 0.0088306 |  |  | 0.0045993
2014-09-19 | 0.3 | 8.4951 | 0.0079641 | 0.38228 | 0.33 | 0.33 | 0.495 | 4.2051 | 0.0075691 | 0.39137 | 0.20384 | 0.0039422 | 0.41015 | 0.41015 | 0.42051
2014-09-19 00:30 | 0.3 | 8.4951 | 0.0079641 | 0.38228 | 0.35 | 0.35 | 0.525 | 4.4599 | 0.0080278 |  |  | 0.0041812
2014-09-19 01:00 | 0.33 | 9.3446 | 0.0087605 | 0.42051 | 0.31 | 0.31 | 0.465 | 4.3452 | 0.0078214 |  |  | 0.0040736
2014-09-19 01:30 | 0.33 | 9.3446 | 0.0087605 | 0.42051 | 0.33 | 0.33 | 0.495 | 4.6256 | 0.008326 |  |  | 0.0043365
2014-09-19 02:00 | 0.3 | 8.4951 | 0.0079641 | 0.38228 | 0.31 | 0.31 | 0.465 | 3.9502 | 0.0071104 |  |  | 0.0037033
2014-09-19 02:30 | 0.3 | 8.4951 | 0.0079641 | 0.38228 | 0.27 | 0.27 | 0.405 | 3.4405 | 0.0061929 |  |  | 0.0032255
2014-09-19 03:00 | 0.33 | 9.3446 | 0.0087605 | 0.42051 | 0.33 | 0.33 | 0.495 | 4.6256 | 0.008326 |  |  | 0.0043365
2014-09-19 03:30 | 0.3 | 8.4951 | 0.0079641 | 0.38228 | 0.3 | 0.3 | 0.45 | 3.8228 | 0.006881 |  |  | 0.0035839
2014-09-19 04:00 | 0.33 | 9.3446 | 0.0087605 | 0.42051 | 0.31 | 0.31 | 0.465 | 4.3452 | 0.0078214 |  |  | 0.0040736
2014-09-19 04:30 | 0.33 | 9.3446 | 0.0087605 | 0.42051 | 0.27 | 0.27 | 0.405 | 3.7845 | 0.0068122 |  |  | 0.003548
2014-09-19 05:00 | 0.3 | 8.4951 | 0.0079641 | 0.38228 | 0.27 | 0.27 | 0.405 | 3.4405 | 0.0061929 |  |  | 0.0032255
2014-09-19 05:30 | 0.33 | 9.3446 | 0.0087605 | 0.42051 | 0.26 | 0.26 | 0.39 | 3.6444 | 0.0065599 |  |  | 0.0034166
2014-09-19 06:00 | 0.33 | 9.3446 | 0.0087605 | 0.42051 | 0.28 | 0.28 | 0.42 | 3.9247 | 0.0070645 |  |  | 0.0036794
2014-09-19 06:30 | 0.3 | 8.4951 | 0.0079641 | 0.38228 | 0.26 | 0.26 | 0.39 | 3.3131 | 0.0059635 |  |  | 0.003106
2014-09-19 07:00 | 0.33 | 9.3446 | 0.0087605 | 0.42051 | 0.26 | 0.26 | 0.39 | 3.6444 | 0.0065599 |  |  | 0.0034166
2014-09-19 07:30 | 0.33 | 9.3446 | 0.0087605 | 0.42051 | 0.3 | 0.3 | 0.45 | 4.2051 | 0.0075691 |  |  | 0.0039422
2014-09-19 08:00 | 0.33 | 9.3446 | 0.0087605 | 0.42051 | 0.28 | 0.28 | 0.42 | 3.9247 | 0.0070645 |  |  | 0.0036794
2014-09-19 08:30 | 0.33 | 9.3446 | 0.0087605 | 0.42051 | 0.3 | 0.3 | 0.45 | 4.2051 | 0.0075691 |  |  | 0.0039422
2014-09-19 09:00 | 0.33 | 9.3446 | 0.0087605 | 0.42051 | 0.26 | 0.26 | 0.39 | 3.6444 | 0.0065599 |  |  | 0.0034166
2014-09-19 09:30 | 0.3 | 8.4951 | 0.0079641 | 0.38228 | 0.3 | 0.3 | 0.45 | 3.8228 | 0.006881 |  |  | 0.0035839
2014-09-19 10:00 | 0.3 | 8.4951 | 0.0079641 | 0.38228 | 0.39 | 0.39 | 0.585 | 4.9696 | 0.0089453 |  |  | 0.004659
2014-09-19 10:30 | 0.33 | 9.3446 | 0.0087605 | 0.42051 | 0.36 | 0.36 | 0.54 | 5.0461 | 0.0090829 |  |  | 0.0047307
2014-09-19 11:00 | 0.33 | 9.3446 | 0.0087605 | 0.42051 | 0.42 | 0.42 | 0.63 | 5.8871 | 0.010597 |  |  | 0.0055191
2014-09-19 11:30 | 0.33 | 9.3446 | 0.0087605 | 0.42051 | 0.37 | 0.37 | 0.555 | 5.1862 | 0.0093352 |  |  | 0.0048621
2014-09-19 12:00 | 0.33 | 9.3446 | 0.0087605 | 0.42051 | 0.33 | 0.33 | 0.495 | 4.6256 | 0.008326 |  |  | 0.0043365
2014-09-19 12:30 | 0.33 | 9.3446 | 0.0087605 | 0.42051 | 0.51 | 0.51 | 0.765 | 7.1486 | 0.012867 |  |  | 0.0067018
2014-09-19 13:00 | 0.33 | 9.3446 | 0.0087605 | 0.42051 | 0.35 | 0.35 | 0.525 | 4.9059 | 0.0088306 |  |  | 0.0045993
2014-09-19 13:30 | 0.33 | 9.3446 | 0.0087605 | 0.42051 | 0.31 | 0.31 | 0.465 | 4.3452 | 0.0078214 |  |  | 0.0040736
2014-09-19 14:00 | 0.33 | 9.3446 | 0.0087605 | 0.42051 | 0.29 | 0.29 | 0.435 | 4.0649 | 0.0073168 |  |  | 0.0038108
2014-09-19 14:30 | 0.33 | 9.3446 | 0.0087605 | 0.42051 | 0.29 | 0.29 | 0.435 | 4.0649 | 0.0073168 |  |  | 0.0038108
2014-09-19 15:00 | 0.33 | 9.3446 | 0.0087605 | 0.42051 | 0.34 | 0.34 | 0.51 | 4.7657 | 0.0085783 |  |  | 0.0044679
2014-09-19 15:30 | 0.33 | 9.3446 | 0.0087605 | 0.42051 | 0.37 | 0.37 | 0.555 | 5.1862 | 0.0093352 |  |  | 0.0048621
2014-09-19 16:00 | 0.33 | 9.3446 | 0.0087605 | 0.42051 | 0.39 | 0.39 | 0.585 | 5.4666 | 0.0098398 |  |  | 0.0051249
2014-09-19 16:30 | 0.33 | 9.3446 | 0.0087605 | 0.42051 | 0.33 | 0.33 | 0.495 | 4.6256 | 0.008326 |  |  | 0.0043365
2014-09-19 17:00 | 0.33 | 9.3446 | 0.0087605 | 0.42051 | 0.32 | 0.32 | 0.48 | 4.4854 | 0.0080737 |  |  | 0.0042051
2014-09-19 17:30 | 0.33 | 9.3446 | 0.0087605 | 0.42051 | 0.37 | 0.37 | 0.555 | 5.1862 | 0.0093352 |  |  | 0.0048621
2014-09-19 18:00 | 0.33 | 9.3446 | 0.0087605 | 0.42051 | 0.33 | 0.33 | 0.495 | 4.6256 | 0.008326 |  |  | 0.0043365
2014-09-19 18:30 | 0.3 | 8.4951 | 0.0079641 | 0.38228 | 0.36 | 0.36 | 0.54 | 4.5873 | 0.0082572 |  |  | 0.0043006
2014-09-19 19:00 | 0.33 | 9.3446 | 0.0087605 | 0.42051 | 0.84 | 0.84 | 1.26 | 11.7741 | 0.021193 |  |  | 0.011038
2014-09-19 19:30 | 0.3 | 8.4951 | 0.0079641 | 0.38228 | 0.25 | 0.25 | 0.375 | 3.1856 | 0.0057342 |  |  | 0.0029865
2014-09-19 20:00 | 0.3 | 8.4951 | 0.0079641 | 0.38228 | 0.3 | 0.3 | 0.45 | 3.8228 | 0.006881 |  |  | 0.0035839
2014-09-19 20:30 | 0.33 | 9.3446 | 0.0087605 | 0.42051 | 0.37 | 0.37 | 0.555 | 5.1862 | 0.0093352 |  |  | 0.0048621
2014-09-19 21:00 | 0.33 | 9.3446 | 0.0087605 | 0.42051 | 0.4 | 0.4 | 0.6 | 5.6067 | 0.010092 |  |  | 0.0052563
2014-09-19 21:30 | 0.33 | 9.3446 | 0.0087605 | 0.42051 | 0.31 | 0.31 | 0.465 | 4.3452 | 0.0078214 |  |  | 0.0040736
2014-09-19 22:00 | 0.33 | 9.3446 | 0.0087605 | 0.42051 | 0.29 | 0.29 | 0.435 | 4.0649 | 0.0073168 |  |  | 0.0038108
2014-09-19 22:30 | 0.3 | 8.4951 | 0.0079641 | 0.38228 | 0.25 | 0.25 | 0.375 | 3.1856 | 0.0057342 |  |  | 0.0029865
2014-09-19 23:00 | 0.33 | 9.3446 | 0.0087605 | 0.42051 | 0.27 | 0.27 | 0.405 | 3.7845 | 0.0068122 |  |  | 0.003548
2014-09-19 23:30 | 0.33 | 9.3446 | 0.0087605 | 0.42051 | 0.28 | 0.28 | 0.42 | 3.9247 | 0.0070645 |  |  | 0.0036794
2014-09-20 | 0.3 | 8.4951 | 0.0079641 | 0.38228 | 0.3 | 0.3 | 0.45 | 3.8228 | 0.006881 | 0.54182 | 0.2822 | 0.0035839 | 0.41918 | 0.41918 | 0.52245
2014-09-20 00:30 | 0.3 | 8.4951 | 0.0079641 | 0.38228 | 0.25 | 0.25 | 0.375 | 3.1856 | 0.0057342 |  |  | 0.0029865
2014-09-20 01:00 | 0.33 | 9.3446 | 0.0087605 | 0.42051 | 0.25 | 0.25 | 0.375 | 3.5042 | 0.0063076 |  |  | 0.0032852
2014-09-20 01:30 | 0.33 | 9.3446 | 0.0087605 | 0.42051 | 0.24 | 0.24 | 0.36 | 3.364 | 0.0060553 |  |  | 0.0031538
2014-09-20 02:00 | 0.33 | 9.3446 | 0.0087605 | 0.42051 | 0.3 | 0.3 | 0.45 | 4.2051 | 0.0075691 |  |  | 0.0039422
2014-09-20 02:30 | 0.33 | 9.3446 | 0.0087605 | 0.42051 | 0.26 | 0.26 | 0.39 | 3.6444 | 0.0065599 |  |  | 0.0034166
2014-09-20 03:00 | 0.3 | 8.4951 | 0.0079641 | 0.38228 | 0.27 | 0.27 | 0.405 | 3.4405 | 0.0061929 |  |  | 0.0032255
2014-09-20 03:30 | 0.33 | 9.3446 | 0.0087605 | 0.42051 | 0.32 | 0.32 | 0.48 | 4.4854 | 0.0080737 |  |  | 0.0042051
2014-09-20 04:00 | 0.33 | 9.3446 | 0.0087605 | 0.42051 | 0.29 | 0.29 | 0.435 | 4.0649 | 0.0073168 |  |  | 0.0038108
2014-09-20 04:30 | 0.33 | 9.3446 | 0.0087605 | 0.42051 | 0.28 | 0.28 | 0.42 | 3.9247 | 0.0070645 |  |  | 0.0036794
2014-09-20 05:00 | 0.33 | 9.3446 | 0.0087605 | 0.42051 | 0.34 | 0.34 | 0.51 | 4.7657 | 0.0085783 |  |  | 0.0044679
2014-09-20 05:30 | 0.33 | 9.3446 | 0.0087605 | 0.42051 | 0.27 | 0.27 | 0.405 | 3.7845 | 0.0068122 |  |  | 0.003548
2014-09-20 06:00 | 0.33 | 9.3446 | 0.0087605 | 0.42051 | 0.27 | 0.27 | 0.405 | 3.7845 | 0.0068122 |  |  | 0.003548
2014-09-20 06:30 | 0.33 | 9.3446 | 0.0087605 | 0.42051 | 0.29 | 0.29 | 0.435 | 4.0649 | 0.0073168 |  |  | 0.0038108
2014-09-20 07:00 | 0.33 | 9.3446 | 0.0087605 | 0.42051 | 0.27 | 0.27 | 0.405 | 3.7845 | 0.0068122 |  |  | 0.003548
2014-09-20 07:30 | 0.33 | 9.3446 | 0.0087605 | 0.42051 | 0.35 | 0.35 | 0.525 | 4.9059 | 0.0088306 |  |  | 0.0045993
2014-09-20 08:00 | 0.3 | 8.4951 | 0.0079641 | 0.38228 | 0.29 | 0.29 | 0.435 | 3.6953 | 0.0066516 |  |  | 0.0034644
2014-09-20 08:30 | 0.33 | 9.3446 | 0.0087605 | 0.42051 | 0.25 | 0.25 | 0.375 | 3.5042 | 0.0063076 |  |  | 0.0032852
2014-09-20 09:00 | 0.33 | 9.3446 | 0.0087605 | 0.42051 | 0.3 | 0.3 | 0.45 | 4.2051 | 0.0075691 |  |  | 0.0039422
2014-09-20 09:30 | 0.33 | 9.3446 | 0.0087605 | 0.42051 | 0.41 | 0.41 | 0.615 | 5.7469 | 0.010344 |  |  | 0.0053877
2014-09-20 10:00 | 0.33 | 9.3446 | 0.0087605 | 0.42051 | 0.26 | 0.26 | 0.39 | 3.6444 | 0.0065599 |  |  | 0.0034166
2014-09-20 10:30 | 0.33 | 9.3446 | 0.0087605 | 0.42051 | 0.34 | 0.34 | 0.51 | 4.7657 | 0.0085783 |  |  | 0.0044679
2014-09-20 11:00 | 0.33 | 9.3446 | 0.0087605 | 0.42051 | 0.29 | 0.29 | 0.435 | 4.0649 | 0.0073168 |  |  | 0.0038108
2014-09-20 11:30 | 0.33 | 9.3446 | 0.0087605 | 0.42051 | 0.33 | 0.33 | 0.495 | 4.6256 | 0.008326 |  |  | 0.0043365
2014-09-20 12:00 | 0.33 | 9.3446 | 0.0087605 | 0.42051 | 0.68 | 0.68 | 1.02 | 9.5315 | 0.017157 |  |  | 0.0089357
2014-09-20 12:30 | 0.33 | 9.3446 | 0.0087605 | 0.42051 | 0.3 | 0.3 | 0.45 | 4.2051 | 0.0075691 |  |  | 0.0039422
2014-09-20 13:00 | 0.33 | 9.3446 | 0.0087605 | 0.42051 | 0.43 | 0.43 | 0.645 | 6.0272 | 0.010849 |  |  | 0.0056505
2014-09-20 13:30 | 0.33 | 9.3446 | 0.0087605 | 0.42051 | 0.36 | 0.36 | 0.54 | 5.0461 | 0.0090829 |  |  | 0.0047307
2014-09-20 14:00 | 0.33 | 9.3446 | 0.0087605 | 0.42051 | 0.39 | 0.39 | 0.585 | 5.4666 | 0.0098398 |  |  | 0.0051249
2014-09-20 14:30 | 0.33 | 9.3446 | 0.0087605 | 0.42051 | 0.39 | 0.39 | 0.585 | 5.4666 | 0.0098398 |  |  | 0.0051249
2014-09-20 15:00 | 0.33 | 9.3446 | 0.0087605 | 0.42051 | 0.34 | 0.34 | 0.51 | 4.7657 | 0.0085783 |  |  | 0.0044679
2014-09-20 15:30 | 0.37 | 10.4772 | 0.0098224 | 0.47148 | 0.43 | 0.43 | 0.645 | 6.7578 | 0.012164 |  |  | 0.0063355
2014-09-20 16:00 | 0.41 | 11.6099 | 0.010884 | 0.52245 | 0.45 | 0.45 | 0.675 | 7.8367 | 0.014106 |  |  | 0.0073469
2014-09-20 16:30 | 0.37 | 10.4772 | 0.0098224 | 0.47148 | 0.72 | 0.72 | 1.08 | 11.3154 | 0.020368 |  |  | 0.010608
2014-09-20 17:00 | 0.33 | 9.3446 | 0.0087605 | 0.42051 | 0.97 | 0.97 | 1.455 | 13.5963 | 0.024473 |  |  | 0.012747
2014-09-20 17:30 | 0.33 | 9.3446 | 0.0087605 | 0.42051 | 0.49 | 0.49 | 0.735 | 6.8683 | 0.012363 |  |  | 0.006439
2014-09-20 18:00 | 0.33 | 9.3446 | 0.0087605 | 0.42051 | 0.4 | 0.4 | 0.6 | 5.6067 | 0.010092 |  |  | 0.0052563
2014-09-20 18:30 | 0.33 | 9.3446 | 0.0087605 | 0.42051 | 0.55 | 0.55 | 0.825 | 7.7093 | 0.013877 |  |  | 0.0072274
2014-09-20 19:00 | 0.33 | 9.3446 | 0.0087605 | 0.42051 | 3.34 | 3.34 | 5.01 | 46.8162 | 0.084269 |  |  | 0.04389
2014-09-20 19:30 | 0.33 | 9.3446 | 0.0087605 | 0.42051 | 0.47 | 0.47 | 0.705 | 6.5879 | 0.011858 |  |  | 0.0061762
2014-09-20 20:00 | 0.33 | 9.3446 | 0.0087605 | 0.42051 | 0.35 | 0.35 | 0.525 | 4.9059 | 0.0088306 |  |  | 0.0045993
2014-09-20 20:30 | 0.3 | 8.4951 | 0.0079641 | 0.38228 | 0.95 | 0.95 | 1.425 | 12.1055 | 0.02179 |  |  | 0.011349
2014-09-20 21:00 | 0.33 | 9.3446 | 0.0087605 | 0.42051 | 0.5 | 0.5 | 0.75 | 7.0084 | 0.012615 |  |  | 0.0065704
2014-09-20 21:30 | 0.33 | 9.3446 | 0.0087605 | 0.42051 | 0.41 | 0.41 | 0.615 | 5.7469 | 0.010344 |  |  | 0.0053877
2014-09-20 22:00 | 0.3 | 8.4951 | 0.0079641 | 0.38228 | 0.33 | 0.33 | 0.495 | 4.2051 | 0.0075691 |  |  | 0.0039422
2014-09-20 22:30 | 0.33 | 9.3446 | 0.0087605 | 0.42051 | 0.52 | 0.52 | 0.78 | 7.2888 | 0.01312 |  |  | 0.0068332
2014-09-20 23:00 | 0.3 | 8.4951 | 0.0079641 | 0.38228 | 0.4 | 0.4 | 0.6 | 5.097 | 0.0091747 |  |  | 0.0047785
2014-09-20 23:30 | 0.33 | 9.3446 | 0.0087605 | 0.42051 | 0.29 | 0.29 | 0.435 | 4.0649 | 0.0073168 |  |  | 0.0038108
2014-09-21 | 0.33 | 9.3446 | 0.0087605 | 0.42051 | 0.36 | 0.36 | 0.54 | 5.0461 | 0.0090829 | 0.42708 | 0.22244 | 0.0047307 | 0.41652 | 0.41652 | 0.42051
2014-09-21 00:30 | 0.33 | 9.3446 | 0.0087605 | 0.42051 | 0.5 | 0.5 | 0.75 | 7.0084 | 0.012615 |  |  | 0.0065704
2014-09-21 01:00 | 0.33 | 9.3446 | 0.0087605 | 0.42051 | 0.29 | 0.29 | 0.435 | 4.0649 | 0.0073168 |  |  | 0.0038108
2014-09-21 01:30 | 0.33 | 9.3446 | 0.0087605 | 0.42051 | 0.48 | 0.48 | 0.72 | 6.7281 | 0.012111 |  |  | 0.0063076
2014-09-21 02:00 | 0.33 | 9.3446 | 0.0087605 | 0.42051 | 0.32 | 0.32 | 0.48 | 4.4854 | 0.0080737 |  |  | 0.0042051
2014-09-21 02:30 | 0.33 | 9.3446 | 0.0087605 | 0.42051 | 0.3 | 0.3 | 0.45 | 4.2051 | 0.0075691 |  |  | 0.0039422
2014-09-21 03:00 | 0.33 | 9.3446 | 0.0087605 | 0.42051 | 0.34 | 0.34 | 0.51 | 4.7657 | 0.0085783 |  |  | 0.0044679
2014-09-21 03:30 | 0.33 | 9.3446 | 0.0087605 | 0.42051 | 0.29 | 0.29 | 0.435 | 4.0649 | 0.0073168 |  |  | 0.0038108
2014-09-21 04:00 | 0.33 | 9.3446 | 0.0087605 | 0.42051 | 0.32 | 0.32 | 0.48 | 4.4854 | 0.0080737 |  |  | 0.0042051
2014-09-21 04:30 | 0.3 | 8.4951 | 0.0079641 | 0.38228 | 0.27 | 0.27 | 0.405 | 3.4405 | 0.0061929 |  |  | 0.0032255
2014-09-21 05:00 | 0.33 | 9.3446 | 0.0087605 | 0.42051 | 0.28 | 0.28 | 0.42 | 3.9247 | 0.0070645 |  |  | 0.0036794
2014-09-21 05:30 | 0.33 | 9.3446 | 0.0087605 | 0.42051 | 0.27 | 0.27 | 0.405 | 3.7845 | 0.0068122 |  |  | 0.003548
2014-09-21 06:00 | 0.33 | 9.3446 | 0.0087605 | 0.42051 | 0.33 | 0.33 | 0.495 | 4.6256 | 0.008326 |  |  | 0.0043365
2014-09-21 06:30 | 0.33 | 9.3446 | 0.0087605 | 0.42051 | 0.39 | 0.39 | 0.585 | 5.4666 | 0.0098398 |  |  | 0.0051249
2014-09-21 07:00 | 0.33 | 9.3446 | 0.0087605 | 0.42051 | 0.34 | 0.34 | 0.51 | 4.7657 | 0.0085783 |  |  | 0.0044679
2014-09-21 07:30 | 0.33 | 9.3446 | 0.0087605 | 0.42051 | 0.72 | 0.72 | 1.08 | 10.0921 | 0.018166 |  |  | 0.0094614
2014-09-21 08:00 | 0.33 | 9.3446 | 0.0087605 | 0.42051 | 0.9 | 0.9 | 1.35 | 12.6152 | 0.022707 |  |  | 0.011827
2014-09-21 08:30 | 0.33 | 9.3446 | 0.0087605 | 0.42051 | 0.28 | 0.28 | 0.42 | 3.9247 | 0.0070645 |  |  | 0.0036794
2014-09-21 09:00 | 0.33 | 9.3446 | 0.0087605 | 0.42051 | 0.33 | 0.33 | 0.495 | 4.6256 | 0.008326 |  |  | 0.0043365
2014-09-21 09:30 | 0.3 | 8.4951 | 0.0079641 | 0.38228 | 0.29 | 0.29 | 0.435 | 3.6953 | 0.0066516 |  |  | 0.0034644
2014-09-21 10:00 | 0.33 | 9.3446 | 0.0087605 | 0.42051 | 0.34 | 0.34 | 0.51 | 4.7657 | 0.0085783 |  |  | 0.0044679
2014-09-21 10:30 | 0.33 | 9.3446 | 0.0087605 | 0.42051 | 0.31 | 0.31 | 0.465 | 4.3452 | 0.0078214 |  |  | 0.0040736
2014-09-21 11:00 | 0.3 | 8.4951 | 0.0079641 | 0.38228 | 0.35 | 0.35 | 0.525 | 4.4599 | 0.0080278 |  |  | 0.0041812
2014-09-21 11:30 | 0.33 | 9.3446 | 0.0087605 | 0.42051 | 0.33 | 0.33 | 0.495 | 4.6256 | 0.008326 |  |  | 0.0043365
2014-09-21 12:00 | 0.33 | 9.3446 | 0.0087605 | 0.42051 | 0.3 | 0.3 | 0.45 | 4.2051 | 0.0075691 |  |  | 0.0039422
2014-09-21 12:30 | 0.33 | 9.3446 | 0.0087605 | 0.42051 | 0.34 | 0.34 | 0.51 | 4.7657 | 0.0085783 |  |  | 0.0044679
2014-09-21 13:00 | 0.33 | 9.3446 | 0.0087605 | 0.42051 | 0.29 | 0.29 | 0.435 | 4.0649 | 0.0073168 |  |  | 0.0038108
2014-09-21 13:30 | 0.33 | 9.3446 | 0.0087605 | 0.42051 | 0.32 | 0.32 | 0.48 | 4.4854 | 0.0080737 |  |  | 0.0042051
2014-09-21 14:00 | 0.33 | 9.3446 | 0.0087605 | 0.42051 | 0.32 | 0.32 | 0.48 | 4.4854 | 0.0080737 |  |  | 0.0042051
2014-09-21 14:30 | 0.33 | 9.3446 | 0.0087605 | 0.42051 | 0.34 | 0.34 | 0.51 | 4.7657 | 0.0085783 |  |  | 0.0044679
2014-09-21 15:00 | 0.33 | 9.3446 | 0.0087605 | 0.42051 | 0.32 | 0.32 | 0.48 | 4.4854 | 0.0080737 |  |  | 0.0042051
2014-09-21 15:30 | 0.33 | 9.3446 | 0.0087605 | 0.42051 | 0.36 | 0.36 | 0.54 | 5.0461 | 0.0090829 |  |  | 0.0047307
2014-09-21 16:00 | 0.33 | 9.3446 | 0.0087605 | 0.42051 | 0.32 | 0.32 | 0.48 | 4.4854 | 0.0080737 |  |  | 0.0042051
2014-09-21 16:30 | 0.33 | 9.3446 | 0.0087605 | 0.42051 | 0.33 | 0.33 | 0.495 | 4.6256 | 0.008326 |  |  | 0.0043365
2014-09-21 17:00 | 0.33 | 9.3446 | 0.0087605 | 0.42051 | 0.38 | 0.38 | 0.57 | 5.3264 | 0.0095875 |  |  | 0.0049935
2014-09-21 17:30 | 0.3 | 8.4951 | 0.0079641 | 0.38228 | 0.31 | 0.31 | 0.465 | 3.9502 | 0.0071104 |  |  | 0.0037033
2014-09-21 18:00 | 0.33 | 9.3446 | 0.0087605 | 0.42051 | 0.33 | 0.33 | 0.495 | 4.6256 | 0.008326 |  |  | 0.0043365
2014-09-21 18:30 | 0.33 | 9.3446 | 0.0087605 | 0.42051 | 0.37 | 0.37 | 0.555 | 5.1862 | 0.0093352 |  |  | 0.0048621
2014-09-21 19:00 | 0.33 | 9.3446 | 0.0087605 | 0.42051 | 0.53 | 0.53 | 0.795 | 7.4289 | 0.013372 |  |  | 0.0069646
2014-09-21 19:30 | 0.3 | 8.4951 | 0.0079641 | 0.38228 | 0.46 | 0.46 | 0.69 | 5.8616 | 0.010551 |  |  | 0.0054952
2014-09-21 20:00 | 0.33 | 9.3446 | 0.0087605 | 0.42051 | 0.38 | 0.38 | 0.57 | 5.3264 | 0.0095875 |  |  | 0.0049935
2014-09-21 20:30 | 0.33 | 9.3446 | 0.0087605 | 0.42051 | 0.37 | 0.37 | 0.555 | 5.1862 | 0.0093352 |  |  | 0.0048621
2014-09-21 21:00 | 0.33 | 9.3446 | 0.0087605 | 0.42051 | 0.37 | 0.37 | 0.555 | 5.1862 | 0.0093352 |  |  | 0.0048621
2014-09-21 21:30 | 0.33 | 9.3446 | 0.0087605 | 0.42051 | 0.32 | 0.32 | 0.48 | 4.4854 | 0.0080737 |  |  | 0.0042051
2014-09-21 22:00 | 0.33 | 9.3446 | 0.0087605 | 0.42051 | 0.28 | 0.28 | 0.42 | 3.9247 | 0.0070645 |  |  | 0.0036794
2014-09-21 22:30 | 0.33 | 9.3446 | 0.0087605 | 0.42051 | 0.26 | 0.26 | 0.39 | 3.6444 | 0.0065599 |  |  | 0.0034166
2014-09-21 23:00 | 0.33 | 9.3446 | 0.0087605 | 0.42051 | 0.27 | 0.27 | 0.405 | 3.7845 | 0.0068122 |  |  | 0.003548
2014-09-21 23:30 | 0.33 | 9.3446 | 0.0087605 | 0.42051 | 0.28 | 0.28 | 0.42 | 3.9247 | 0.0070645 |  |  | 0.0036794
2014-09-22 | 0.33 | 9.3446 | 0.0087605 | 0.42051 | 0.39 | 0.39 | 0.585 | 5.4666 | 0.0098398 | 0.40171 | 0.20923 | 0.0051249 | 0.40617 | 0.40617 | 0.42051
2014-09-22 00:30 | 0.3 | 8.4951 | 0.0079641 | 0.38228 | 0.34 | 0.34 | 0.51 | 4.3325 | 0.0077985 |  |  | 0.0040617
2014-09-22 01:00 | 0.33 | 9.3446 | 0.0087605 | 0.42051 | 0.48 | 0.48 | 0.72 | 6.7281 | 0.012111 |  |  | 0.0063076
2014-09-22 01:30 | 0.3 | 8.4951 | 0.0079641 | 0.38228 | 0.38 | 0.38 | 0.57 | 4.8422 | 0.0087159 |  |  | 0.0045395
2014-09-22 02:00 | 0.33 | 9.3446 | 0.0087605 | 0.42051 | 0.26 | 0.26 | 0.39 | 3.6444 | 0.0065599 |  |  | 0.0034166
2014-09-22 02:30 | 0.3 | 8.4951 | 0.0079641 | 0.38228 | 0.3 | 0.3 | 0.45 | 3.8228 | 0.006881 |  |  | 0.0035839
2014-09-22 03:00 | 0.33 | 9.3446 | 0.0087605 | 0.42051 | 0.36 | 0.36 | 0.54 | 5.0461 | 0.0090829 |  |  | 0.0047307
2014-09-22 03:30 | 0.33 | 9.3446 | 0.0087605 | 0.42051 | 0.52 | 0.52 | 0.78 | 7.2888 | 0.01312 |  |  | 0.0068332
2014-09-22 04:00 | 0.33 | 9.3446 | 0.0087605 | 0.42051 | 0.44 | 0.44 | 0.66 | 6.1674 | 0.011101 |  |  | 0.0057819
2014-09-22 04:30 | 0.3 | 8.4951 | 0.0079641 | 0.38228 | 0.33 | 0.33 | 0.495 | 4.2051 | 0.0075691 |  |  | 0.0039422
2014-09-22 05:00 | 0.33 | 9.3446 | 0.0087605 | 0.42051 | 0.3 | 0.3 | 0.45 | 4.2051 | 0.0075691 |  |  | 0.0039422
2014-09-22 05:30 | 0.3 | 8.4951 | 0.0079641 | 0.38228 | 0.33 | 0.33 | 0.495 | 4.2051 | 0.0075691 |  |  | 0.0039422
2014-09-22 06:00 | 0.33 | 9.3446 | 0.0087605 | 0.42051 | 0.31 | 0.31 | 0.465 | 4.3452 | 0.0078214 |  |  | 0.0040736
2014-09-22 06:30 | 0.3 | 8.4951 | 0.0079641 | 0.38228 | 0.34 | 0.34 | 0.51 | 4.3325 | 0.0077985 |  |  | 0.0040617
2014-09-22 07:00 | 0.3 | 8.4951 | 0.0079641 | 0.38228 | 0.32 | 0.32 | 0.48 | 4.0776 | 0.0073397 |  |  | 0.0038228
2014-09-22 07:30 | 0.33 | 9.3446 | 0.0087605 | 0.42051 | 0.26 | 0.26 | 0.39 | 3.6444 | 0.0065599 |  |  | 0.0034166
2014-09-22 08:00 | 0.3 | 8.4951 | 0.0079641 | 0.38228 | 0.32 | 0.32 | 0.48 | 4.0776 | 0.0073397 |  |  | 0.0038228
2014-09-22 08:30 | 0.3 | 8.4951 | 0.0079641 | 0.38228 | 0.28 | 0.28 | 0.42 | 3.5679 | 0.0064223 |  |  | 0.0033449
2014-09-22 09:00 | 0.33 | 9.3446 | 0.0087605 | 0.42051 | 0.44 | 0.44 | 0.66 | 6.1674 | 0.011101 |  |  | 0.0057819
2014-09-22 09:30 | 0.3 | 8.4951 | 0.0079641 | 0.38228 | 0.25 | 0.25 | 0.375 | 3.1856 | 0.0057342 |  |  | 0.0029865
2014-09-22 10:00 | 0.3 | 8.4951 | 0.0079641 | 0.38228 | 0.29 | 0.29 | 0.435 | 3.6953 | 0.0066516 |  |  | 0.0034644
2014-09-22 10:30 | 0.3 | 8.4951 | 0.0079641 | 0.38228 | 0.26 | 0.26 | 0.39 | 3.3131 | 0.0059635 |  |  | 0.003106
2014-09-22 11:00 | 0.3 | 8.4951 | 0.0079641 | 0.38228 | 0.28 | 0.28 | 0.42 | 3.5679 | 0.0064223 |  |  | 0.0033449
2014-09-22 11:30 | 0.33 | 9.3446 | 0.0087605 | 0.42051 | 0.32 | 0.32 | 0.48 | 4.4854 | 0.0080737 |  |  | 0.0042051
2014-09-22 12:00 | 0.33 | 9.3446 | 0.0087605 | 0.42051 | 0.31 | 0.31 | 0.465 | 4.3452 | 0.0078214 |  |  | 0.0040736
2014-09-22 12:30 | 0.33 | 9.3446 | 0.0087605 | 0.42051 | 0.28 | 0.28 | 0.42 | 3.9247 | 0.0070645 |  |  | 0.0036794
2014-09-22 13:00 | 0.33 | 9.3446 | 0.0087605 | 0.42051 | 0.3 | 0.3 | 0.45 | 4.2051 | 0.0075691 |  |  | 0.0039422
2014-09-22 13:30 | 0.33 | 9.3446 | 0.0087605 | 0.42051 | 0.37 | 0.37 | 0.555 | 5.1862 | 0.0093352 |  |  | 0.0048621
2014-09-22 14:00 | 0.33 | 9.3446 | 0.0087605 | 0.42051 | 0.37 | 0.37 | 0.555 | 5.1862 | 0.0093352 |  |  | 0.0048621
2014-09-22 14:30 | 0.33 | 9.3446 | 0.0087605 | 0.42051 | 0.35 | 0.35 | 0.525 | 4.9059 | 0.0088306 |  |  | 0.0045993
2014-09-22 15:00 | 0.33 | 9.3446 | 0.0087605 | 0.42051 | 0.45 | 0.45 | 0.675 | 6.3076 | 0.011354 |  |  | 0.0059134
2014-09-22 15:30 | 0.33 | 9.3446 | 0.0087605 | 0.42051 | 0.34 | 0.34 | 0.51 | 4.7657 | 0.0085783 |  |  | 0.0044679
2014-09-22 16:00 | 0.33 | 9.3446 | 0.0087605 | 0.42051 | 0.36 | 0.36 | 0.54 | 5.0461 | 0.0090829 |  |  | 0.0047307
2014-09-22 16:30 | 0.3 | 8.4951 | 0.0079641 | 0.38228 | 0.31 | 0.31 | 0.465 | 3.9502 | 0.0071104 |  |  | 0.0037033
2014-09-22 17:00 | 0.33 | 9.3446 | 0.0087605 | 0.42051 | 0.32 | 0.32 | 0.48 | 4.4854 | 0.0080737 |  |  | 0.0042051
2014-09-22 17:30 | 0.3 | 8.4951 | 0.0079641 | 0.38228 | 0.36 | 0.36 | 0.54 | 4.5873 | 0.0082572 |  |  | 0.0043006
2014-09-22 18:00 | 0.3 | 8.4951 | 0.0079641 | 0.38228 | 0.38 | 0.38 | 0.57 | 4.8422 | 0.0087159 |  |  | 0.0045395
2014-09-22 18:30 | 0.3 | 8.4951 | 0.0079641 | 0.38228 | 0.34 | 0.34 | 0.51 | 4.3325 | 0.0077985 |  |  | 0.0040617
2014-09-22 19:00 | 0.33 | 9.3446 | 0.0087605 | 0.42051 | 0.35 | 0.35 | 0.525 | 4.9059 | 0.0088306 |  |  | 0.0045993
2014-09-22 19:30 | 0.3 | 8.4951 | 0.0079641 | 0.38228 | 0.4 | 0.4 | 0.6 | 5.097 | 0.0091747 |  |  | 0.0047785
2014-09-22 20:00 | 0.33 | 9.3446 | 0.0087605 | 0.42051 | 0.36 | 0.36 | 0.54 | 5.0461 | 0.0090829 |  |  | 0.0047307
2014-09-22 20:30 | 0.33 | 9.3446 | 0.0087605 | 0.42051 | 0.37 | 0.37 | 0.555 | 5.1862 | 0.0093352 |  |  | 0.0048621
2014-09-22 21:00 | 0.33 | 9.3446 | 0.0087605 | 0.42051 | 0.36 | 0.36 | 0.54 | 5.0461 | 0.0090829 |  |  | 0.0047307
2014-09-22 21:30 | 0.33 | 9.3446 | 0.0087605 | 0.42051 | 0.33 | 0.33 | 0.495 | 4.6256 | 0.008326 |  |  | 0.0043365
2014-09-22 22:00 | 0.33 | 9.3446 | 0.0087605 | 0.42051 | 0.29 | 0.29 | 0.435 | 4.0649 | 0.0073168 |  |  | 0.0038108
2014-09-22 22:30 | 0.33 | 9.3446 | 0.0087605 | 0.42051 | 0.43 | 0.43 | 0.645 | 6.0272 | 0.010849 |  |  | 0.0056505
2014-09-22 23:00 | 0.33 | 9.3446 | 0.0087605 | 0.42051 | 0.31 | 0.31 | 0.465 | 4.3452 | 0.0078214 |  |  | 0.0040736
2014-09-22 23:30 | 0.33 | 9.3446 | 0.0087605 | 0.42051 | 0.31 | 0.31 | 0.465 | 4.3452 | 0.0078214 |  |  | 0.0040736
2014-09-23 | 0.33 | 9.3446 | 0.0087605 | 0.42051 | 0.61 | 0.61 | 0.915 | 8.5503 | 0.01539 | 0.56374 | 0.29361 | 0.0080159 | 0.40697 | 0.40697 | 0.42051
2014-09-23 00:30 | 0.33 | 9.3446 | 0.0087605 | 0.42051 | 0.3 | 0.3 | 0.45 | 4.2051 | 0.0075691 |  |  | 0.0039422
2014-09-23 01:00 | 0.33 | 9.3446 | 0.0087605 | 0.42051 | 0.31 | 0.31 | 0.465 | 4.3452 | 0.0078214 |  |  | 0.0040736
2014-09-23 01:30 | 0.3 | 8.4951 | 0.0079641 | 0.38228 | 0.27 | 0.27 | 0.405 | 3.4405 | 0.0061929 |  |  | 0.0032255
2014-09-23 02:00 | 0.3 | 8.4951 | 0.0079641 | 0.38228 | 0.26 | 0.26 | 0.39 | 3.3131 | 0.0059635 |  |  | 0.003106
2014-09-23 02:30 | 0.33 | 9.3446 | 0.0087605 | 0.42051 | 0.3 | 0.3 | 0.45 | 4.2051 | 0.0075691 |  |  | 0.0039422
2014-09-23 03:00 | 0.3 | 8.4951 | 0.0079641 | 0.38228 | 0.41 | 0.41 | 0.615 | 5.2245 | 0.009404 |  |  | 0.0048979
2014-09-23 03:30 | 0.3 | 8.4951 | 0.0079641 | 0.38228 | 2.21 | 2.21 | 3.315 | 28.1611 | 0.05069 |  |  | 0.026401
2014-09-23 04:00 | 0.33 | 9.3446 | 0.0087605 | 0.42051 | 0.27 | 0.27 | 0.405 | 3.7845 | 0.0068122 |  |  | 0.003548
2014-09-23 04:30 | 0.33 | 9.3446 | 0.0087605 | 0.42051 | 0.29 | 0.29 | 0.435 | 4.0649 | 0.0073168 |  |  | 0.0038108
2014-09-23 05:00 | 0.33 | 9.3446 | 0.0087605 | 0.42051 | 0.23 | 0.23 | 0.345 | 3.2239 | 0.005803 |  |  | 0.0030224
2014-09-23 05:30 | 0.33 | 9.3446 | 0.0087605 | 0.42051 | 0.23 | 0.23 | 0.345 | 3.2239 | 0.005803 |  |  | 0.0030224
2014-09-23 06:00 | 0.3 | 8.4951 | 0.0079641 | 0.38228 | 0.25 | 0.25 | 0.375 | 3.1856 | 0.0057342 |  |  | 0.0029865
2014-09-23 06:30 | 0.33 | 9.3446 | 0.0087605 | 0.42051 | 0.3 | 0.3 | 0.45 | 4.2051 | 0.0075691 |  |  | 0.0039422
2014-09-23 07:00 | 0.33 | 9.3446 | 0.0087605 | 0.42051 | 0.26 | 0.26 | 0.39 | 3.6444 | 0.0065599 |  |  | 0.0034166
2014-09-23 07:30 | 0.33 | 9.3446 | 0.0087605 | 0.42051 | 0.28 | 0.28 | 0.42 | 3.9247 | 0.0070645 |  |  | 0.0036794
2014-09-23 08:00 | 0.33 | 9.3446 | 0.0087605 | 0.42051 | 0.31 | 0.31 | 0.465 | 4.3452 | 0.0078214 |  |  | 0.0040736
2014-09-23 08:30 | 0.33 | 9.3446 | 0.0087605 | 0.42051 | 0.31 | 0.31 | 0.465 | 4.3452 | 0.0078214 |  |  | 0.0040736
2014-09-23 09:00 | 0.33 | 9.3446 | 0.0087605 | 0.42051 | 0.23 | 0.23 | 0.345 | 3.2239 | 0.005803 |  |  | 0.0030224
2014-09-23 09:30 | 0.3 | 8.4951 | 0.0079641 | 0.38228 | 0.3 | 0.3 | 0.45 | 3.8228 | 0.006881 |  |  | 0.0035839
2014-09-23 10:00 | 0.33 | 9.3446 | 0.0087605 | 0.42051 | 0.28 | 0.28 | 0.42 | 3.9247 | 0.0070645 |  |  | 0.0036794
2014-09-23 10:30 | 0.3 | 8.4951 | 0.0079641 | 0.38228 | 0.34 | 0.34 | 0.51 | 4.3325 | 0.0077985 |  |  | 0.0040617
2014-09-23 11:00 | 0.33 | 9.3446 | 0.0087605 | 0.42051 | 0.35 | 0.35 | 0.525 | 4.9059 | 0.0088306 |  |  | 0.0045993
2014-09-23 11:30 | 0.33 | 9.3446 | 0.0087605 | 0.42051 | 0.33 | 0.33 | 0.495 | 4.6256 | 0.008326 |  |  | 0.0043365
2014-09-23 12:00 | 0.33 | 9.3446 | 0.0087605 | 0.42051 | 0.33 | 0.33 | 0.495 | 4.6256 | 0.008326 |  |  | 0.0043365
2014-09-23 12:30 | 0.33 | 9.3446 | 0.0087605 | 0.42051 | 0.35 | 0.35 | 0.525 | 4.9059 | 0.0088306 |  |  | 0.0045993
2014-09-23 13:00 | 0.3 | 8.4951 | 0.0079641 | 0.38228 | 0.32 | 0.32 | 0.48 | 4.0776 | 0.0073397 |  |  | 0.0038228
2014-09-23 13:30 | 0.3 | 8.4951 | 0.0079641 | 0.38228 | 6.2 | 6.2 | 9.3 | 79.004 | 0.14221 |  |  | 0.074066
2014-09-23 14:00 | 0.33 | 9.3446 | 0.0087605 | 0.42051 | 0.54 | 0.54 | 0.81 | 7.5691 | 0.013624 |  |  | 0.007096
2014-09-23 14:30 | 0.33 | 9.3446 | 0.0087605 | 0.42051 | 0.38 | 0.38 | 0.57 | 5.3264 | 0.0095875 |  |  | 0.0049935
2014-09-23 15:00 | 0.3 | 8.4951 | 0.0079641 | 0.38228 | 0.31 | 0.31 | 0.465 | 3.9502 | 0.0071104 |  |  | 0.0037033
2014-09-23 15:30 | 0.33 | 9.3446 | 0.0087605 | 0.42051 | 0.39 | 0.39 | 0.585 | 5.4666 | 0.0098398 |  |  | 0.0051249
2014-09-23 16:00 | 0.33 | 9.3446 | 0.0087605 | 0.42051 | 0.29 | 0.29 | 0.435 | 4.0649 | 0.0073168 |  |  | 0.0038108
2014-09-23 16:30 | 0.33 | 9.3446 | 0.0087605 | 0.42051 | 0.3 | 0.3 | 0.45 | 4.2051 | 0.0075691 |  |  | 0.0039422
2014-09-23 17:00 | 0.33 | 9.3446 | 0.0087605 | 0.42051 | 0.29 | 0.29 | 0.435 | 4.0649 | 0.0073168 |  |  | 0.0038108
2014-09-23 17:30 | 0.33 | 9.3446 | 0.0087605 | 0.42051 | 0.27 | 0.27 | 0.405 | 3.7845 | 0.0068122 |  |  | 0.003548
2014-09-23 18:00 | 0.33 | 9.3446 | 0.0087605 | 0.42051 | 0.31 | 0.31 | 0.465 | 4.3452 | 0.0078214 |  |  | 0.0040736
2014-09-23 18:30 | 0.33 | 9.3446 | 0.0087605 | 0.42051 | 0.3 | 0.3 | 0.45 | 4.2051 | 0.0075691 |  |  | 0.0039422
2014-09-23 19:00 | 0.33 | 9.3446 | 0.0087605 | 0.42051 | 0.38 | 0.38 | 0.57 | 5.3264 | 0.0095875 |  |  | 0.0049935
2014-09-23 19:30 | 0.33 | 9.3446 | 0.0087605 | 0.42051 | 0.35 | 0.35 | 0.525 | 4.9059 | 0.0088306 |  |  | 0.0045993
2014-09-23 20:00 | 0.3 | 8.4951 | 0.0079641 | 0.38228 | 0.41 | 0.41 | 0.615 | 5.2245 | 0.009404 |  |  | 0.0048979
2014-09-23 20:30 | 0.33 | 9.3446 | 0.0087605 | 0.42051 | 0.41 | 0.41 | 0.615 | 5.7469 | 0.010344 |  |  | 0.0053877
2014-09-23 21:00 | 0.3 | 8.4951 | 0.0079641 | 0.38228 | 0.44 | 0.44 | 0.66 | 5.6067 | 0.010092 |  |  | 0.0052563
2014-09-23 21:30 | 0.3 | 8.4951 | 0.0079641 | 0.38228 | 0.35 | 0.35 | 0.525 | 4.4599 | 0.0080278 |  |  | 0.0041812
2014-09-23 22:00 | 0.3 | 8.4951 | 0.0079641 | 0.38228 | 0.4 | 0.4 | 0.6 | 5.097 | 0.0091747 |  |  | 0.0047785
2014-09-23 22:30 | 0.3 | 8.4951 | 0.0079641 | 0.38228 | 0.35 | 0.35 | 0.525 | 4.4599 | 0.0080278 |  |  | 0.0041812
2014-09-23 23:00 | 0.3 | 8.4951 | 0.0079641 | 0.38228 | 0.37 | 0.37 | 0.555 | 4.7148 | 0.0084866 |  |  | 0.0044201
2014-09-23 23:30 | 0.3 | 8.4951 | 0.0079641 | 0.38228 | 0.3 | 0.3 | 0.45 | 3.8228 | 0.006881 |  |  | 0.0035839
2014-09-24 | 0.3 | 8.4951 | 0.0079641 | 0.38228 | 0.31 | 0.31 | 0.465 | 3.9502 | 0.0071104 | 0.39146 | 0.20389 | 0.0037033 | 0.39582 | 0.39582 | 0.42051
2014-09-24 00:30 | 0.3 | 8.4951 | 0.0079641 | 0.38228 | 0.29 | 0.29 | 0.435 | 3.6953 | 0.0066516 |  |  | 0.0034644
2014-09-24 01:00 | 0.3 | 8.4951 | 0.0079641 | 0.38228 | 0.29 | 0.29 | 0.435 | 3.6953 | 0.0066516 |  |  | 0.0034644
2014-09-24 01:30 | 0.3 | 8.4951 | 0.0079641 | 0.38228 | 0.29 | 0.29 | 0.435 | 3.6953 | 0.0066516 |  |  | 0.0034644
2014-09-24 02:00 | 0.3 | 8.4951 | 0.0079641 | 0.38228 | 0.29 | 0.29 | 0.435 | 3.6953 | 0.0066516 |  |  | 0.0034644
2014-09-24 02:30 | 0.3 | 8.4951 | 0.0079641 | 0.38228 | 0.34 | 0.34 | 0.51 | 4.3325 | 0.0077985 |  |  | 0.0040617
2014-09-24 03:00 | 0.3 | 8.4951 | 0.0079641 | 0.38228 | 0.59 | 0.59 | 0.885 | 7.5181 | 0.013533 |  |  | 0.0070482
2014-09-24 03:30 | 0.3 | 8.4951 | 0.0079641 | 0.38228 | 0.34 | 0.34 | 0.51 | 4.3325 | 0.0077985 |  |  | 0.0040617
2014-09-24 04:00 | 0.3 | 8.4951 | 0.0079641 | 0.38228 | 0.3 | 0.3 | 0.45 | 3.8228 | 0.006881 |  |  | 0.0035839
2014-09-24 04:30 | 0.3 | 8.4951 | 0.0079641 | 0.38228 | 0.29 | 0.29 | 0.435 | 3.6953 | 0.0066516 |  |  | 0.0034644
2014-09-24 05:00 | 0.3 | 8.4951 | 0.0079641 | 0.38228 | 0.61 | 0.61 | 0.915 | 7.773 | 0.013991 |  |  | 0.0072872
2014-09-24 05:30 | 0.3 | 8.4951 | 0.0079641 | 0.38228 | 0.3 | 0.3 | 0.45 | 3.8228 | 0.006881 |  |  | 0.0035839
2014-09-24 06:00 | 0.3 | 8.4951 | 0.0079641 | 0.38228 | 0.28 | 0.28 | 0.42 | 3.5679 | 0.0064223 |  |  | 0.0033449
2014-09-24 06:30 | 0.3 | 8.4951 | 0.0079641 | 0.38228 | 0.29 | 0.29 | 0.435 | 3.6953 | 0.0066516 |  |  | 0.0034644
2014-09-24 07:00 | 0.33 | 9.3446 | 0.0087605 | 0.42051 | 0.34 | 0.34 | 0.51 | 4.7657 | 0.0085783 |  |  | 0.0044679
2014-09-24 07:30 | 0.3 | 8.4951 | 0.0079641 | 0.38228 | 0.3 | 0.3 | 0.45 | 3.8228 | 0.006881 |  |  | 0.0035839
2014-09-24 08:00 | 0.33 | 9.3446 | 0.0087605 | 0.42051 | 0.28 | 0.28 | 0.42 | 3.9247 | 0.0070645 |  |  | 0.0036794
2014-09-24 08:30 | 0.33 | 9.3446 | 0.0087605 | 0.42051 | 0.34 | 0.34 | 0.51 | 4.7657 | 0.0085783 |  |  | 0.0044679
2014-09-24 09:00 | 0.33 | 9.3446 | 0.0087605 | 0.42051 | 0.34 | 0.34 | 0.51 | 4.7657 | 0.0085783 |  |  | 0.0044679
2014-09-24 09:30 | 0.3 | 8.4951 | 0.0079641 | 0.38228 | 0.4 | 0.4 | 0.6 | 5.097 | 0.0091747 |  |  | 0.0047785
2014-09-24 10:00 | 0.3 | 8.4951 | 0.0079641 | 0.38228 | 0.33 | 0.33 | 0.495 | 4.2051 | 0.0075691 |  |  | 0.0039422
2014-09-24 10:30 | 0.3 | 8.4951 | 0.0079641 | 0.38228 | 0.37 | 0.37 | 0.555 | 4.7148 | 0.0084866 |  |  | 0.0044201
2014-09-24 11:00 | 0.33 | 9.3446 | 0.0087605 | 0.42051 | 0.34 | 0.34 | 0.51 | 4.7657 | 0.0085783 |  |  | 0.0044679
2014-09-24 11:30 | 0.3 | 8.4951 | 0.0079641 | 0.38228 | 0.37 | 0.37 | 0.555 | 4.7148 | 0.0084866 |  |  | 0.0044201
2014-09-24 12:00 | 0.3 | 8.4951 | 0.0079641 | 0.38228 | 0.82 | 0.82 | 1.23 | 10.4489 | 0.018808 |  |  | 0.0097959
2014-09-24 12:30 | 0.33 | 9.3446 | 0.0087605 | 0.42051 | 0.34 | 0.34 | 0.51 | 4.7657 | 0.0085783 |  |  | 0.0044679
2014-09-24 13:00 | 0.3 | 8.4951 | 0.0079641 | 0.38228 | 0.37 | 0.37 | 0.555 | 4.7148 | 0.0084866 |  |  | 0.0044201
2014-09-24 13:30 | 0.33 | 9.3446 | 0.0087605 | 0.42051 | 0.37 | 0.37 | 0.555 | 5.1862 | 0.0093352 |  |  | 0.0048621
2014-09-24 14:00 | 0.3 | 8.4951 | 0.0079641 | 0.38228 | 0.37 | 0.37 | 0.555 | 4.7148 | 0.0084866 |  |  | 0.0044201
2014-09-24 14:30 | 0.33 | 9.3446 | 0.0087605 | 0.42051 | 0.28 | 0.28 | 0.42 | 3.9247 | 0.0070645 |  |  | 0.0036794
2014-09-24 15:00 | 0.33 | 9.3446 | 0.0087605 | 0.42051 | 0.25 | 0.25 | 0.375 | 3.5042 | 0.0063076 |  |  | 0.0032852
2014-09-24 15:30 | 0.3 | 8.4951 | 0.0079641 | 0.38228 | 0.27 | 0.27 | 0.405 | 3.4405 | 0.0061929 |  |  | 0.0032255
2014-09-24 16:00 | 0.33 | 9.3446 | 0.0087605 | 0.42051 | 0.32 | 0.32 | 0.48 | 4.4854 | 0.0080737 |  |  | 0.0042051
2014-09-24 16:30 | 0.3 | 8.4951 | 0.0079641 | 0.38228 | 0.42 | 0.42 | 0.63 | 5.3519 | 0.0096334 |  |  | 0.0050174
2014-09-24 17:00 | 0.3 | 8.4951 | 0.0079641 | 0.38228 | 0.33 | 0.33 | 0.495 | 4.2051 | 0.0075691 |  |  | 0.0039422
2014-09-24 17:30 | 0.3 | 8.4951 | 0.0079641 | 0.38228 | 0.27 | 0.27 | 0.405 | 3.4405 | 0.0061929 |  |  | 0.0032255
2014-09-24 18:00 | 0.3 | 8.4951 | 0.0079641 | 0.38228 | 0.36 | 0.36 | 0.54 | 4.5873 | 0.0082572 |  |  | 0.0043006
2014-09-24 18:30 | 0.3 | 8.4951 | 0.0079641 | 0.38228 | 0.31 | 0.31 | 0.465 | 3.9502 | 0.0071104 |  |  | 0.0037033
2014-09-24 19:00 | 0.3 | 8.4951 | 0.0079641 | 0.38228 | 0.3 | 0.3 | 0.45 | 3.8228 | 0.006881 |  |  | 0.0035839
2014-09-24 19:30 | 0.33 | 9.3446 | 0.0087605 | 0.42051 | 0.3 | 0.3 | 0.45 | 4.2051 | 0.0075691 |  |  | 0.0039422
2014-09-24 20:00 | 0.33 | 9.3446 | 0.0087605 | 0.42051 | 0.28 | 0.28 | 0.42 | 3.9247 | 0.0070645 |  |  | 0.0036794
2014-09-24 20:30 | 0.33 | 9.3446 | 0.0087605 | 0.42051 | 0.29 | 0.29 | 0.435 | 4.0649 | 0.0073168 |  |  | 0.0038108
2014-09-24 21:00 | 0.33 | 9.3446 | 0.0087605 | 0.42051 | 0.28 | 0.28 | 0.42 | 3.9247 | 0.0070645 |  |  | 0.0036794
2014-09-24 21:30 | 0.33 | 9.3446 | 0.0087605 | 0.42051 | 0.35 | 0.35 | 0.525 | 4.9059 | 0.0088306 |  |  | 0.0045993
2014-09-24 22:00 | 0.33 | 9.3446 | 0.0087605 | 0.42051 | 0.57 | 0.57 | 0.855 | 7.9896 | 0.014381 |  |  | 0.0074902
2014-09-24 22:30 | 0.33 | 9.3446 | 0.0087605 | 0.42051 | 0.3 | 0.3 | 0.45 | 4.2051 | 0.0075691 |  |  | 0.0039422
2014-09-24 23:00 | 0.3 | 8.4951 | 0.0079641 | 0.38228 | 0.24 | 0.24 | 0.36 | 3.0582 | 0.0055048 |  |  | 0.0028671
2014-09-24 23:30 | 0.3 | 8.4951 | 0.0079641 | 0.38228 | 0.3 | 0.3 | 0.45 | 3.8228 | 0.006881 |  |  | 0.0035839
2014-09-25 | 0.33 | 9.3446 | 0.0087605 | 0.42051 | 0.3 | 0.3 | 0.45 | 4.2051 | 0.0075691 | 313.2253 | 163.1382 | 0.0039422 | 10.1768 | 10.1768 | 47.1475
2014-09-25 00:30 | 0.33 | 9.3446 | 0.0087605 | 0.42051 | 0.32 | 0.32 | 0.48 | 4.4854 | 0.0080737 |  |  | 0.0042051
2014-09-25 01:00 | 0.37 | 10.4772 | 0.0098224 | 0.47148 | 0.38 | 0.38 | 0.57 | 5.972 | 0.01075 |  |  | 0.0055988
2014-09-25 01:30 | 0.5 | 14.1584 | 0.013274 | 0.63713 | 0.6 | 0.6 | 0.9 | 12.7426 | 0.022937 |  |  | 0.011946
2014-09-25 02:00 | 0.45 | 12.7426 | 0.011946 | 0.57342 | 0.89 | 0.89 | 1.335 | 17.0113 | 0.03062 |  |  | 0.015948
2014-09-25 02:30 | 1.4 | 39.6436 | 0.037166 | 1.784 | 12.83 | 12.83 | 19.245 | 762.9408 | 1.3733 |  |  | 0.71526
2014-09-25 03:00 | 32 | 906.1391 | 0.84951 | 40.7763 | 26.81 | 26.81 | 40.215 | 36440.3836 | 65.5927 |  |  | 34.1629
2014-09-25 03:30 | 27 | 764.5549 | 0.71677 | 34.405 | 14.92 | 14.92 | 22.38 | 17110.7377 | 30.7993 |  |  | 16.0413
2014-09-25 04:00 | 25 | 707.9212 | 0.66368 | 31.8565 | 8.13 | 8.13 | 12.195 | 8633.0986 | 15.5396 |  |  | 8.0935
2014-09-25 04:30 | 16 | 453.0695 | 0.42475 | 20.3881 | 7.17 | 7.17 | 10.755 | 4872.763 | 8.771 |  |  | 4.5682
2014-09-25 05:00 | 21 | 594.6538 | 0.55749 | 26.7594 | 7.65 | 7.65 | 11.475 | 6823.6521 | 12.2826 |  |  | 6.3972
2014-09-25 05:30 | 16 | 453.0695 | 0.42475 | 20.3881 | 6.92 | 6.92 | 10.38 | 4702.8619 | 8.4652 |  |  | 4.4089
2014-09-25 06:00 | 24 | 679.6043 | 0.63713 | 30.5822 | 8.22 | 8.22 | 12.33 | 8379.5212 | 15.0831 |  |  | 7.8558
2014-09-25 06:30 | 37 | 1047.7233 | 0.98224 | 47.1475 | 14.26 | 14.26 | 21.39 | 22410.8019 | 40.3394 |  |  | 21.0101
2014-09-25 07:00 | 31 | 877.8222 | 0.82296 | 39.502 | 10.54 | 10.54 | 15.81 | 13878.3697 | 24.9811 |  |  | 13.011
2014-09-25 07:30 | 35 | 991.0896 | 0.92915 | 44.599 | 11.58 | 11.58 | 17.37 | 17215.2269 | 30.9874 |  |  | 16.1393
2014-09-25 08:00 | 26 | 736.238 | 0.69022 | 33.1307 | 8.48 | 8.48 | 12.72 | 9364.9475 | 16.8569 |  |  | 8.7796
2014-09-25 08:30 | 18 | 509.7032 | 0.47785 | 22.9366 | 7.49 | 7.49 | 11.235 | 5726.5159 | 10.3077 |  |  | 5.3686
2014-09-25 09:00 | 14 | 396.4359 | 0.37166 | 17.8396 | 6.95 | 6.95 | 10.425 | 4132.8438 | 7.4391 |  |  | 3.8745
2014-09-25 09:30 | 9.8 | 277.5051 | 0.26016 | 12.4877 | 6.67 | 6.67 | 10.005 | 2776.4385 | 4.9976 |  |  | 2.6029
2014-09-25 10:00 | 7.7 | 218.0397 | 0.20441 | 9.8118 | 6.11 | 6.11 | 9.165 | 1998.334 | 3.597 |  |  | 1.8734
2014-09-25 10:30 | 5.8 | 164.2377 | 0.15397 | 7.3907 | 6.12 | 6.12 | 9.18 | 1507.7022 | 2.7139 |  |  | 1.4135
2014-09-25 11:00 | 5.1 | 144.4159 | 0.13539 | 6.4987 | 5.89 | 5.89 | 8.835 | 1275.9146 | 2.2966 |  |  | 1.1962
2014-09-25 11:30 | 4.2 | 118.9308 | 0.1115 | 5.3519 | 6.35 | 6.35 | 9.525 | 1132.8154 | 2.0391 |  |  | 1.062
2014-09-25 12:00 | 3.3 | 93.4456 | 0.087605 | 4.2051 | 6.48 | 6.48 | 9.72 | 908.2912 | 1.6349 |  |  | 0.85152
2014-09-25 12:30 | 2.6 | 73.6238 | 0.069022 | 3.3131 | 6.19 | 6.19 | 9.285 | 683.597 | 1.2305 |  |  | 0.64087
2014-09-25 13:00 | 2.1 | 59.4654 | 0.055749 | 2.6759 | 5.85 | 5.85 | 8.775 | 521.8087 | 0.93926 |  |  | 0.4892
2014-09-25 13:30 | 1.5 | 42.4753 | 0.039821 | 1.9114 | 5.98 | 5.98 | 8.97 | 381.0032 | 0.68581 |  |  | 0.35719
2014-09-25 14:00 | 1.3 | 36.8119 | 0.034511 | 1.6565 | 5.79 | 5.79 | 8.685 | 319.7114 | 0.57548 |  |  | 0.29973
2014-09-25 14:30 | 1.1 | 31.1485 | 0.029202 | 1.4017 | 5.51 | 5.51 | 8.265 | 257.4426 | 0.4634 |  |  | 0.24135
2014-09-25 15:00 | 1.1 | 31.1485 | 0.029202 | 1.4017 | 5.11 | 5.11 | 7.665 | 238.7535 | 0.42976 |  |  | 0.22383
2014-09-25 15:30 | 0.96 | 27.1842 | 0.025485 | 1.2233 | 4.58 | 4.58 | 6.87 | 186.7553 | 0.33616 |  |  | 0.17508
2014-09-25 16:00 | 0.96 | 27.1842 | 0.025485 | 1.2233 | 4.23 | 4.23 | 6.345 | 172.4836 | 0.31047 |  |  | 0.1617
2014-09-25 16:30 | 0.88 | 24.9188 | 0.023361 | 1.1213 | 3.67 | 3.67 | 5.505 | 137.1781 | 0.24692 |  |  | 0.1286
2014-09-25 17:00 | 0.88 | 24.9188 | 0.023361 | 1.1213 | 3.41 | 3.41 | 5.115 | 127.4598 | 0.22943 |  |  | 0.11949
2014-09-25 17:30 | 0.8 | 22.6535 | 0.021238 | 1.0194 | 3.19 | 3.19 | 4.785 | 108.3969 | 0.19511 |  |  | 0.10162
2014-09-25 18:00 | 0.88 | 24.9188 | 0.023361 | 1.1213 | 2.89 | 2.89 | 4.335 | 108.0231 | 0.19444 |  |  | 0.10127
2014-09-25 18:30 | 0.73 | 20.6713 | 0.019379 | 0.93021 | 2.75 | 2.75 | 4.125 | 85.2691 | 0.15348 |  |  | 0.07994
2014-09-25 19:00 | 0.88 | 24.9188 | 0.023361 | 1.1213 | 2.56 | 2.56 | 3.84 | 95.6883 | 0.17224 |  |  | 0.089708
2014-09-25 19:30 | 0.73 | 20.6713 | 0.019379 | 0.93021 | 2.54 | 2.54 | 3.81 | 78.7576 | 0.14176 |  |  | 0.073835
2014-09-25 20:00 | 0.67 | 18.9723 | 0.017787 | 0.85375 | 2.37 | 2.37 | 3.555 | 67.4465 | 0.1214 |  |  | 0.063231
2014-09-25 20:30 | 0.73 | 20.6713 | 0.019379 | 0.93021 | 2.26 | 2.26 | 3.39 | 70.0757 | 0.12614 |  |  | 0.065696
2014-09-25 21:00 | 0.61 | 17.2733 | 0.016194 | 0.7773 | 2.54 | 2.54 | 3.81 | 65.8112 | 0.11846 |  |  | 0.061698
2014-09-25 21:30 | 0.61 | 17.2733 | 0.016194 | 0.7773 | 2.04 | 2.04 | 3.06 | 52.8562 | 0.095141 |  |  | 0.049553
2014-09-25 22:00 | 0.55 | 15.5743 | 0.014601 | 0.70084 | 1.92 | 1.92 | 2.88 | 44.8539 | 0.080737 |  |  | 0.042051
2014-09-25 22:30 | 0.5 | 14.1584 | 0.013274 | 0.63713 | 1.88 | 1.88 | 2.82 | 39.9268 | 0.071868 |  |  | 0.037431
2014-09-25 23:00 | 0.5 | 14.1584 | 0.013274 | 0.63713 | 1.79 | 1.79 | 2.685 | 38.0154 | 0.068428 |  |  | 0.035639
2014-09-25 23:30 | 0.5 | 14.1584 | 0.013274 | 0.63713 | 1.61 | 1.61 | 2.415 | 34.1926 | 0.061547 |  |  | 0.032056
2014-09-26 | 0.5 | 14.1584 | 0.013274 | 0.63713 | 1.56 | 1.56 | 2.34 | 33.1307 | 0.059635 | 1.0586 | 0.55136 | 0.03106 | 0.46404 | 0.46404 | 0.63713
2014-09-26 00:30 | 0.5 | 14.1584 | 0.013274 | 0.63713 | 1.41 | 1.41 | 2.115 | 29.9451 | 0.053901 |  |  | 0.028073
2014-09-26 01:00 | 0.5 | 14.1584 | 0.013274 | 0.63713 | 1.32 | 1.32 | 1.98 | 28.0337 | 0.050461 |  |  | 0.026282
2014-09-26 01:30 | 0.5 | 14.1584 | 0.013274 | 0.63713 | 1.31 | 1.31 | 1.965 | 27.8213 | 0.050078 |  |  | 0.026082
2014-09-26 02:00 | 0.45 | 12.7426 | 0.011946 | 0.57342 | 1.21 | 1.21 | 1.815 | 23.1278 | 0.04163 |  |  | 0.021682
2014-09-26 02:30 | 0.41 | 11.6099 | 0.010884 | 0.52245 | 1.17 | 1.17 | 1.755 | 20.3754 | 0.036676 |  |  | 0.019102
2014-09-26 03:00 | 0.37 | 10.4772 | 0.0098224 | 0.47148 | 1.12 | 1.12 | 1.68 | 17.6018 | 0.031683 |  |  | 0.016502
2014-09-26 03:30 | 0.37 | 10.4772 | 0.0098224 | 0.47148 | 1.05 | 1.05 | 1.575 | 16.5016 | 0.029703 |  |  | 0.01547
2014-09-26 04:00 | 0.41 | 11.6099 | 0.010884 | 0.52245 | 1.01 | 1.01 | 1.515 | 17.589 | 0.03166 |  |  | 0.01649
2014-09-26 04:30 | 0.37 | 10.4772 | 0.0098224 | 0.47148 | 0.98 | 0.98 | 1.47 | 15.4015 | 0.027723 |  |  | 0.014439
2014-09-26 05:00 | 0.39 | 11.0436 | 0.010353 | 0.49696 | 0.88 | 0.88 | 1.32 | 14.5775 | 0.02624 |  |  | 0.013666
2014-09-26 05:30 | 0.41 | 11.6099 | 0.010884 | 0.52245 | 0.88 | 0.88 | 1.32 | 15.3251 | 0.027585 |  |  | 0.014367
2014-09-26 06:00 | 0.33 | 9.3446 | 0.0087605 | 0.42051 | 0.88 | 0.88 | 1.32 | 12.3348 | 0.022203 |  |  | 0.011564
2014-09-26 06:30 | 0.35 | 9.9109 | 0.0092915 | 0.44599 | 0.85 | 0.85 | 1.275 | 12.6364 | 0.022746 |  |  | 0.011847
2014-09-26 07:00 | 0.37 | 10.4772 | 0.0098224 | 0.47148 | 0.79 | 0.79 | 1.185 | 12.4155 | 0.022348 |  |  | 0.01164
2014-09-26 07:30 | 0.41 | 11.6099 | 0.010884 | 0.52245 | 0.74 | 0.74 | 1.11 | 12.887 | 0.023197 |  |  | 0.012082
2014-09-26 08:00 | 0.37 | 10.4772 | 0.0098224 | 0.47148 | 0.71 | 0.71 | 1.065 | 11.1583 | 0.020085 |  |  | 0.010461
2014-09-26 08:30 | 0.37 | 10.4772 | 0.0098224 | 0.47148 | 0.74 | 0.74 | 1.11 | 11.6297 | 0.020934 |  |  | 0.010903
2014-09-26 09:00 | 0.37 | 10.4772 | 0.0098224 | 0.47148 | 1.7 | 1.7 | 2.55 | 26.7169 | 0.048091 |  |  | 0.025047
2014-09-26 09:30 | 0.33 | 9.3446 | 0.0087605 | 0.42051 | 0.75 | 0.75 | 1.125 | 10.5126 | 0.018923 |  |  | 0.0098556
2014-09-26 10:00 | 0.37 | 10.4772 | 0.0098224 | 0.47148 | 0.62 | 0.62 | 0.93 | 9.7438 | 0.017539 |  |  | 0.0091348
2014-09-26 10:30 | 0.37 | 10.4772 | 0.0098224 | 0.47148 | 0.6 | 0.6 | 0.9 | 9.4295 | 0.016973 |  |  | 0.0088402
2014-09-26 11:00 | 0.33 | 9.3446 | 0.0087605 | 0.42051 | 0.54 | 0.54 | 0.81 | 7.5691 | 0.013624 |  |  | 0.007096
2014-09-26 11:30 | 0.37 | 10.4772 | 0.0098224 | 0.47148 | 0.53 | 0.53 | 0.795 | 8.3294 | 0.014993 |  |  | 0.0078088
2014-09-26 12:00 | 0.37 | 10.4772 | 0.0098224 | 0.47148 | 0.57 | 0.57 | 0.855 | 8.958 | 0.016124 |  |  | 0.0083982
2014-09-26 12:30 | 0.33 | 9.3446 | 0.0087605 | 0.42051 | 0.55 | 0.55 | 0.825 | 7.7093 | 0.013877 |  |  | 0.0072274
2014-09-26 13:00 | 0.33 | 9.3446 | 0.0087605 | 0.42051 | 0.52 | 0.52 | 0.78 | 7.2888 | 0.01312 |  |  | 0.0068332
2014-09-26 13:30 | 0.33 | 9.3446 | 0.0087605 | 0.42051 | 0.57 | 0.57 | 0.855 | 7.9896 | 0.014381 |  |  | 0.0074902
2014-09-26 14:00 | 0.33 | 9.3446 | 0.0087605 | 0.42051 | 0.53 | 0.53 | 0.795 | 7.4289 | 0.013372 |  |  | 0.0069646
2014-09-26 14:30 | 0.33 | 9.3446 | 0.0087605 | 0.42051 | 0.54 | 0.54 | 0.81 | 7.5691 | 0.013624 |  |  | 0.007096
2014-09-26 15:00 | 0.33 | 9.3446 | 0.0087605 | 0.42051 | 1.25 | 1.25 | 1.875 | 17.521 | 0.031538 |  |  | 0.016426
2014-09-26 15:30 | 0.33 | 9.3446 | 0.0087605 | 0.42051 | 0.55 | 0.55 | 0.825 | 7.7093 | 0.013877 |  |  | 0.0072274
2014-09-26 16:00 | 0.33 | 9.3446 | 0.0087605 | 0.42051 | 0.56 | 0.56 | 0.84 | 7.8494 | 0.014129 |  |  | 0.0073588
2014-09-26 16:30 | 0.33 | 9.3446 | 0.0087605 | 0.42051 | 0.62 | 0.62 | 0.93 | 8.6904 | 0.015643 |  |  | 0.0081473
2014-09-26 17:00 | 0.33 | 9.3446 | 0.0087605 | 0.42051 | 0.55 | 0.55 | 0.825 | 7.7093 | 0.013877 |  |  | 0.0072274
2014-09-26 17:30 | 0.33 | 9.3446 | 0.0087605 | 0.42051 | 0.54 | 0.54 | 0.81 | 7.5691 | 0.013624 |  |  | 0.007096
2014-09-26 18:00 | 0.33 | 9.3446 | 0.0087605 | 0.42051 | 0.58 | 0.58 | 0.87 | 8.1298 | 0.014634 |  |  | 0.0076217
2014-09-26 18:30 | 0.33 | 9.3446 | 0.0087605 | 0.42051 | 0.51 | 0.51 | 0.765 | 7.1486 | 0.012867 |  |  | 0.0067018
2014-09-26 19:00 | 0.33 | 9.3446 | 0.0087605 | 0.42051 | 0.55 | 0.55 | 0.825 | 7.7093 | 0.013877 |  |  | 0.0072274
2014-09-26 19:30 | 0.33 | 9.3446 | 0.0087605 | 0.42051 | 0.49 | 0.49 | 0.735 | 6.8683 | 0.012363 |  |  | 0.006439
2014-09-26 20:00 | 0.33 | 9.3446 | 0.0087605 | 0.42051 | 0.46 | 0.46 | 0.69 | 6.4477 | 0.011606 |  |  | 0.0060448
2014-09-26 20:30 | 0.33 | 9.3446 | 0.0087605 | 0.42051 | 0.46 | 0.46 | 0.69 | 6.4477 | 0.011606 |  |  | 0.0060448
2014-09-26 21:00 | 0.33 | 9.3446 | 0.0087605 | 0.42051 | 0.43 | 0.43 | 0.645 | 6.0272 | 0.010849 |  |  | 0.0056505
2014-09-26 21:30 | 0.33 | 9.3446 | 0.0087605 | 0.42051 | 0.42 | 0.42 | 0.63 | 5.8871 | 0.010597 |  |  | 0.0055191
2014-09-26 22:00 | 0.33 | 9.3446 | 0.0087605 | 0.42051 | 0.43 | 0.43 | 0.645 | 6.0272 | 0.010849 |  |  | 0.0056505
2014-09-26 22:30 | 0.33 | 9.3446 | 0.0087605 | 0.42051 | 0.48 | 0.48 | 0.72 | 6.7281 | 0.012111 |  |  | 0.0063076
2014-09-26 23:00 | 0.33 | 9.3446 | 0.0087605 | 0.42051 | 0.43 | 0.43 | 0.645 | 6.0272 | 0.010849 |  |  | 0.0056505
2014-09-26 23:30 | 0.33 | 9.3446 | 0.0087605 | 0.42051 | 0.42 | 0.42 | 0.63 | 5.8871 | 0.010597 |  |  | 0.0055191
2014-09-27 | 0.33 | 9.3446 | 0.0087605 | 0.42051 | 0.39 | 0.39 | 0.585 | 5.4666 | 0.0098398 | 0.41233 | 0.21476 | 0.0051249 | 0.39661 | 0.39661 | 0.42051
2014-09-27 00:30 | 0.33 | 9.3446 | 0.0087605 | 0.42051 | 0.43 | 0.43 | 0.645 | 6.0272 | 0.010849 |  |  | 0.0056505
2014-09-27 01:00 | 0.3 | 8.4951 | 0.0079641 | 0.38228 | 0.39 | 0.39 | 0.585 | 4.9696 | 0.0089453 |  |  | 0.004659
2014-09-27 01:30 | 0.3 | 8.4951 | 0.0079641 | 0.38228 | 0.4 | 0.4 | 0.6 | 5.097 | 0.0091747 |  |  | 0.0047785
2014-09-27 02:00 | 0.3 | 8.4951 | 0.0079641 | 0.38228 | 0.42 | 0.42 | 0.63 | 5.3519 | 0.0096334 |  |  | 0.0050174
2014-09-27 02:30 | 0.3 | 8.4951 | 0.0079641 | 0.38228 | 0.39 | 0.39 | 0.585 | 4.9696 | 0.0089453 |  |  | 0.004659
2014-09-27 03:00 | 0.33 | 9.3446 | 0.0087605 | 0.42051 | 0.34 | 0.34 | 0.51 | 4.7657 | 0.0085783 |  |  | 0.0044679
2014-09-27 03:30 | 0.33 | 9.3446 | 0.0087605 | 0.42051 | 0.34 | 0.34 | 0.51 | 4.7657 | 0.0085783 |  |  | 0.0044679
2014-09-27 04:00 | 0.33 | 9.3446 | 0.0087605 | 0.42051 | 0.35 | 0.35 | 0.525 | 4.9059 | 0.0088306 |  |  | 0.0045993
2014-09-27 04:30 | 0.33 | 9.3446 | 0.0087605 | 0.42051 | 0.35 | 0.35 | 0.525 | 4.9059 | 0.0088306 |  |  | 0.0045993
2014-09-27 05:00 | 0.33 | 9.3446 | 0.0087605 | 0.42051 | 0.34 | 0.34 | 0.51 | 4.7657 | 0.0085783 |  |  | 0.0044679
2014-09-27 05:30 | 0.3 | 8.4951 | 0.0079641 | 0.38228 | 0.41 | 0.41 | 0.615 | 5.2245 | 0.009404 |  |  | 0.0048979
2014-09-27 06:00 | 0.3 | 8.4951 | 0.0079641 | 0.38228 | 0.48 | 0.48 | 0.72 | 6.1164 | 0.01101 |  |  | 0.0057342
2014-09-27 06:30 | 0.3 | 8.4951 | 0.0079641 | 0.38228 | 0.34 | 0.34 | 0.51 | 4.3325 | 0.0077985 |  |  | 0.0040617
2014-09-27 07:00 | 0.33 | 9.3446 | 0.0087605 | 0.42051 | 0.31 | 0.31 | 0.465 | 4.3452 | 0.0078214 |  |  | 0.0040736
2014-09-27 07:30 | 0.3 | 8.4951 | 0.0079641 | 0.38228 | 0.36 | 0.36 | 0.54 | 4.5873 | 0.0082572 |  |  | 0.0043006
2014-09-27 08:00 | 0.33 | 9.3446 | 0.0087605 | 0.42051 | 0.31 | 0.31 | 0.465 | 4.3452 | 0.0078214 |  |  | 0.0040736
2014-09-27 08:30 | 0.33 | 9.3446 | 0.0087605 | 0.42051 | 0.31 | 0.31 | 0.465 | 4.3452 | 0.0078214 |  |  | 0.0040736
2014-09-27 09:00 | 0.3 | 8.4951 | 0.0079641 | 0.38228 | 0.34 | 0.34 | 0.51 | 4.3325 | 0.0077985 |  |  | 0.0040617
2014-09-27 09:30 | 0.33 | 9.3446 | 0.0087605 | 0.42051 | 0.34 | 0.34 | 0.51 | 4.7657 | 0.0085783 |  |  | 0.0044679
2014-09-27 10:00 | 0.3 | 8.4951 | 0.0079641 | 0.38228 | 0.32 | 0.32 | 0.48 | 4.0776 | 0.0073397 |  |  | 0.0038228
2014-09-27 10:30 | 0.3 | 8.4951 | 0.0079641 | 0.38228 | 0.32 | 0.32 | 0.48 | 4.0776 | 0.0073397 |  |  | 0.0038228
2014-09-27 11:00 | 0.33 | 9.3446 | 0.0087605 | 0.42051 | 0.33 | 0.33 | 0.495 | 4.6256 | 0.008326 |  |  | 0.0043365
2014-09-27 11:30 | 0.3 | 8.4951 | 0.0079641 | 0.38228 | 0.34 | 0.34 | 0.51 | 4.3325 | 0.0077985 |  |  | 0.0040617
2014-09-27 12:00 | 0.3 | 8.4951 | 0.0079641 | 0.38228 | 0.34 | 0.34 | 0.51 | 4.3325 | 0.0077985 |  |  | 0.0040617
2014-09-27 12:30 | 0.33 | 9.3446 | 0.0087605 | 0.42051 | 0.34 | 0.34 | 0.51 | 4.7657 | 0.0085783 |  |  | 0.0044679
2014-09-27 13:00 | 0.33 | 9.3446 | 0.0087605 | 0.42051 | 0.36 | 0.36 | 0.54 | 5.0461 | 0.0090829 |  |  | 0.0047307
2014-09-27 13:30 | 0.33 | 9.3446 | 0.0087605 | 0.42051 | 0.39 | 0.39 | 0.585 | 5.4666 | 0.0098398 |  |  | 0.0051249
2014-09-27 14:00 | 0.33 | 9.3446 | 0.0087605 | 0.42051 | 0.39 | 0.39 | 0.585 | 5.4666 | 0.0098398 |  |  | 0.0051249
2014-09-27 14:30 | 0.3 | 8.4951 | 0.0079641 | 0.38228 | 0.38 | 0.38 | 0.57 | 4.8422 | 0.0087159 |  |  | 0.0045395
2014-09-27 15:00 | 0.3 | 8.4951 | 0.0079641 | 0.38228 | 0.36 | 0.36 | 0.54 | 4.5873 | 0.0082572 |  |  | 0.0043006
2014-09-27 15:30 | 0.33 | 9.3446 | 0.0087605 | 0.42051 | 0.34 | 0.34 | 0.51 | 4.7657 | 0.0085783 |  |  | 0.0044679
2014-09-27 16:00 | 0.33 | 9.3446 | 0.0087605 | 0.42051 | 0.41 | 0.41 | 0.615 | 5.7469 | 0.010344 |  |  | 0.0053877
2014-09-27 16:30 | 0.3 | 8.4951 | 0.0079641 | 0.38228 | 0.37 | 0.37 | 0.555 | 4.7148 | 0.0084866 |  |  | 0.0044201
2014-09-27 17:00 | 0.3 | 8.4951 | 0.0079641 | 0.38228 | 0.35 | 0.35 | 0.525 | 4.4599 | 0.0080278 |  |  | 0.0041812
2014-09-27 17:30 | 0.3 | 8.4951 | 0.0079641 | 0.38228 | 0.4 | 0.4 | 0.6 | 5.097 | 0.0091747 |  |  | 0.0047785
2014-09-27 18:00 | 0.3 | 8.4951 | 0.0079641 | 0.38228 | 0.48 | 0.48 | 0.72 | 6.1164 | 0.01101 |  |  | 0.0057342
2014-09-27 18:30 | 0.3 | 8.4951 | 0.0079641 | 0.38228 | 0.39 | 0.39 | 0.585 | 4.9696 | 0.0089453 |  |  | 0.004659
2014-09-27 19:00 | 0.3 | 8.4951 | 0.0079641 | 0.38228 | 0.4 | 0.4 | 0.6 | 5.097 | 0.0091747 |  |  | 0.0047785
2014-09-27 19:30 | 0.3 | 8.4951 | 0.0079641 | 0.38228 | 0.39 | 0.39 | 0.585 | 4.9696 | 0.0089453 |  |  | 0.004659
2014-09-27 20:00 | 0.3 | 8.4951 | 0.0079641 | 0.38228 | 0.34 | 0.34 | 0.51 | 4.3325 | 0.0077985 |  |  | 0.0040617
2014-09-27 20:30 | 0.3 | 8.4951 | 0.0079641 | 0.38228 | 0.37 | 0.37 | 0.555 | 4.7148 | 0.0084866 |  |  | 0.0044201
2014-09-27 21:00 | 0.3 | 8.4951 | 0.0079641 | 0.38228 | 0.37 | 0.37 | 0.555 | 4.7148 | 0.0084866 |  |  | 0.0044201
2014-09-27 21:30 | 0.3 | 8.4951 | 0.0079641 | 0.38228 | 0.31 | 0.31 | 0.465 | 3.9502 | 0.0071104 |  |  | 0.0037033
2014-09-27 22:00 | 0.3 | 8.4951 | 0.0079641 | 0.38228 | 0.29 | 0.29 | 0.435 | 3.6953 | 0.0066516 |  |  | 0.0034644
2014-09-27 22:30 | 0.3 | 8.4951 | 0.0079641 | 0.38228 | 0.3 | 0.3 | 0.45 | 3.8228 | 0.006881 |  |  | 0.0035839
2014-09-27 23:00 | 0.3 | 8.4951 | 0.0079641 | 0.38228 | 0.3 | 0.3 | 0.45 | 3.8228 | 0.006881 |  |  | 0.0035839
2014-09-27 23:30 | 0.3 | 8.4951 | 0.0079641 | 0.38228 | 0.32 | 0.32 | 0.48 | 4.0776 | 0.0073397 |  |  | 0.0038228
2014-09-28 | 0.3 | 8.4951 | 0.0079641 | 0.38228 | 0.31 | 0.31 | 0.465 | 3.9502 | 0.0071104 | 0.35804 | 0.18648 | 0.0037033 | 0.38228 | 0.38228 | 0.38228
2014-09-28 00:30 | 0.3 | 8.4951 | 0.0079641 | 0.38228 | 0.3 | 0.3 | 0.45 | 3.8228 | 0.006881 |  |  | 0.0035839
2014-09-28 01:00 | 0.3 | 8.4951 | 0.0079641 | 0.38228 | 0.3 | 0.3 | 0.45 | 3.8228 | 0.006881 |  |  | 0.0035839
2014-09-28 01:30 | 0.3 | 8.4951 | 0.0079641 | 0.38228 | 0.3 | 0.3 | 0.45 | 3.8228 | 0.006881 |  |  | 0.0035839
2014-09-28 02:00 | 0.3 | 8.4951 | 0.0079641 | 0.38228 | 0.31 | 0.31 | 0.465 | 3.9502 | 0.0071104 |  |  | 0.0037033
2014-09-28 02:30 | 0.3 | 8.4951 | 0.0079641 | 0.38228 | 0.28 | 0.28 | 0.42 | 3.5679 | 0.0064223 |  |  | 0.0033449
2014-09-28 03:00 | 0.3 | 8.4951 | 0.0079641 | 0.38228 | 0.27 | 0.27 | 0.405 | 3.4405 | 0.0061929 |  |  | 0.0032255
2014-09-28 03:30 | 0.3 | 8.4951 | 0.0079641 | 0.38228 | 0.31 | 0.31 | 0.465 | 3.9502 | 0.0071104 |  |  | 0.0037033
2014-09-28 04:00 | 0.3 | 8.4951 | 0.0079641 | 0.38228 | 0.27 | 0.27 | 0.405 | 3.4405 | 0.0061929 |  |  | 0.0032255
2014-09-28 04:30 | 0.3 | 8.4951 | 0.0079641 | 0.38228 | 0.25 | 0.25 | 0.375 | 3.1856 | 0.0057342 |  |  | 0.0029865
2014-09-28 05:00 | 0.3 | 8.4951 | 0.0079641 | 0.38228 | 0.26 | 0.26 | 0.39 | 3.3131 | 0.0059635 |  |  | 0.003106
2014-09-28 05:30 | 0.3 | 8.4951 | 0.0079641 | 0.38228 | 0.27 | 0.27 | 0.405 | 3.4405 | 0.0061929 |  |  | 0.0032255
2014-09-28 06:00 | 0.3 | 8.4951 | 0.0079641 | 0.38228 | 0.25 | 0.25 | 0.375 | 3.1856 | 0.0057342 |  |  | 0.0029865
2014-09-28 06:30 | 0.3 | 8.4951 | 0.0079641 | 0.38228 | 0.29 | 0.29 | 0.435 | 3.6953 | 0.0066516 |  |  | 0.0034644
2014-09-28 07:00 | 0.3 | 8.4951 | 0.0079641 | 0.38228 | 0.27 | 0.27 | 0.405 | 3.4405 | 0.0061929 |  |  | 0.0032255
2014-09-28 07:30 | 0.3 | 8.4951 | 0.0079641 | 0.38228 | 0.28 | 0.28 | 0.42 | 3.5679 | 0.0064223 |  |  | 0.0033449
2014-09-28 08:00 | 0.3 | 8.4951 | 0.0079641 | 0.38228 | 0.29 | 0.29 | 0.435 | 3.6953 | 0.0066516 |  |  | 0.0034644
2014-09-28 08:30 | 0.3 | 8.4951 | 0.0079641 | 0.38228 | 0.26 | 0.26 | 0.39 | 3.3131 | 0.0059635 |  |  | 0.003106
2014-09-28 09:00 | 0.3 | 8.4951 | 0.0079641 | 0.38228 | 0.26 | 0.26 | 0.39 | 3.3131 | 0.0059635 |  |  | 0.003106
2014-09-28 09:30 | 0.3 | 8.4951 | 0.0079641 | 0.38228 | 0.26 | 0.26 | 0.39 | 3.3131 | 0.0059635 |  |  | 0.003106
2014-09-28 10:00 | 0.3 | 8.4951 | 0.0079641 | 0.38228 | 0.24 | 0.24 | 0.36 | 3.0582 | 0.0055048 |  |  | 0.0028671
2014-09-28 10:30 | 0.3 | 8.4951 | 0.0079641 | 0.38228 | 0.31 | 0.31 | 0.465 | 3.9502 | 0.0071104 |  |  | 0.0037033
2014-09-28 11:00 | 0.3 | 8.4951 | 0.0079641 | 0.38228 | 0.29 | 0.29 | 0.435 | 3.6953 | 0.0066516 |  |  | 0.0034644
2014-09-28 11:30 | 0.3 | 8.4951 | 0.0079641 | 0.38228 | 0.3 | 0.3 | 0.45 | 3.8228 | 0.006881 |  |  | 0.0035839
2014-09-28 12:00 | 0.3 | 8.4951 | 0.0079641 | 0.38228 | 0.32 | 0.32 | 0.48 | 4.0776 | 0.0073397 |  |  | 0.0038228
2014-09-28 12:30 | 0.3 | 8.4951 | 0.0079641 | 0.38228 | 0.38 | 0.38 | 0.57 | 4.8422 | 0.0087159 |  |  | 0.0045395
2014-09-28 13:00 | 0.3 | 8.4951 | 0.0079641 | 0.38228 | 0.32 | 0.32 | 0.48 | 4.0776 | 0.0073397 |  |  | 0.0038228
2014-09-28 13:30 | 0.3 | 8.4951 | 0.0079641 | 0.38228 | 0.37 | 0.37 | 0.555 | 4.7148 | 0.0084866 |  |  | 0.0044201
2014-09-28 14:00 | 0.3 | 8.4951 | 0.0079641 | 0.38228 | 0.29 | 0.29 | 0.435 | 3.6953 | 0.0066516 |  |  | 0.0034644
2014-09-28 14:30 | 0.3 | 8.4951 | 0.0079641 | 0.38228 | 0.46 | 0.46 | 0.69 | 5.8616 | 0.010551 |  |  | 0.0054952
2014-09-28 15:00 | 0.3 | 8.4951 | 0.0079641 | 0.38228 | 0.47 | 0.47 | 0.705 | 5.989 | 0.01078 |  |  | 0.0056147
2014-09-28 15:30 | 0.3 | 8.4951 | 0.0079641 | 0.38228 | 0.43 | 0.43 | 0.645 | 5.4793 | 0.0098628 |  |  | 0.0051369
2014-09-28 16:00 | 0.3 | 8.4951 | 0.0079641 | 0.38228 | 0.38 | 0.38 | 0.57 | 4.8422 | 0.0087159 |  |  | 0.0045395
2014-09-28 16:30 | 0.3 | 8.4951 | 0.0079641 | 0.38228 | 0.38 | 0.38 | 0.57 | 4.8422 | 0.0087159 |  |  | 0.0045395
2014-09-28 17:00 | 0.3 | 8.4951 | 0.0079641 | 0.38228 | 0.42 | 0.42 | 0.63 | 5.3519 | 0.0096334 |  |  | 0.0050174
2014-09-28 17:30 | 0.3 | 8.4951 | 0.0079641 | 0.38228 | 0.4 | 0.4 | 0.6 | 5.097 | 0.0091747 |  |  | 0.0047785
2014-09-28 18:00 | 0.3 | 8.4951 | 0.0079641 | 0.38228 | 0.36 | 0.36 | 0.54 | 4.5873 | 0.0082572 |  |  | 0.0043006
2014-09-28 18:30 | 0.3 | 8.4951 | 0.0079641 | 0.38228 | 0.36 | 0.36 | 0.54 | 4.5873 | 0.0082572 |  |  | 0.0043006
2014-09-28 19:00 | 0.3 | 8.4951 | 0.0079641 | 0.38228 | 0.49 | 0.49 | 0.735 | 6.2439 | 0.011239 |  |  | 0.0058536
2014-09-28 19:30 | 0.3 | 8.4951 | 0.0079641 | 0.38228 | 0.34 | 0.34 | 0.51 | 4.3325 | 0.0077985 |  |  | 0.0040617
2014-09-28 20:00 | 0.3 | 8.4951 | 0.0079641 | 0.38228 | 0.38 | 0.38 | 0.57 | 4.8422 | 0.0087159 |  |  | 0.0045395
2014-09-28 20:30 | 0.3 | 8.4951 | 0.0079641 | 0.38228 | 0.3 | 0.3 | 0.45 | 3.8228 | 0.006881 |  |  | 0.0035839
2014-09-28 21:00 | 0.3 | 8.4951 | 0.0079641 | 0.38228 | 0.37 | 0.37 | 0.555 | 4.7148 | 0.0084866 |  |  | 0.0044201
2014-09-28 21:30 | 0.3 | 8.4951 | 0.0079641 | 0.38228 | 0.34 | 0.34 | 0.51 | 4.3325 | 0.0077985 |  |  | 0.0040617
2014-09-28 22:00 | 0.3 | 8.4951 | 0.0079641 | 0.38228 | 0.35 | 0.35 | 0.525 | 4.4599 | 0.0080278 |  |  | 0.0041812
2014-09-28 22:30 | 0.3 | 8.4951 | 0.0079641 | 0.38228 | 0.32 | 0.32 | 0.48 | 4.0776 | 0.0073397 |  |  | 0.0038228
2014-09-28 23:00 | 0.3 | 8.4951 | 0.0079641 | 0.38228 | 0.36 | 0.36 | 0.54 | 4.5873 | 0.0082572 |  |  | 0.0043006
2014-09-28 23:30 | 0.3 | 8.4951 | 0.0079641 | 0.38228 | 0.29 | 0.29 | 0.435 | 3.6953 | 0.0066516 |  |  | 0.0034644
2014-09-29 | 0.3 | 8.4951 | 0.0079641 | 0.38228 | 0.28 | 0.28 | 0.42 | 3.5679 | 0.0064223 | 0.41263 | 0.21491 | 0.0033449 | 0.38228 | 0.38228 | 0.38228
2014-09-29 00:30 | 0.3 | 8.4951 | 0.0079641 | 0.38228 | 0.29 | 0.29 | 0.435 | 3.6953 | 0.0066516 |  |  | 0.0034644
2014-09-29 01:00 | 0.3 | 8.4951 | 0.0079641 | 0.38228 | 0.3 | 0.3 | 0.45 | 3.8228 | 0.006881 |  |  | 0.0035839
2014-09-29 01:30 | 0.3 | 8.4951 | 0.0079641 | 0.38228 | 0.32 | 0.32 | 0.48 | 4.0776 | 0.0073397 |  |  | 0.0038228
2014-09-29 02:00 | 0.3 | 8.4951 | 0.0079641 | 0.38228 | 0.27 | 0.27 | 0.405 | 3.4405 | 0.0061929 |  |  | 0.0032255
2014-09-29 02:30 | 0.3 | 8.4951 | 0.0079641 | 0.38228 | 0.29 | 0.29 | 0.435 | 3.6953 | 0.0066516 |  |  | 0.0034644
2014-09-29 03:00 | 0.3 | 8.4951 | 0.0079641 | 0.38228 | 0.76 | 0.76 | 1.14 | 9.6844 | 0.017432 |  |  | 0.0090791
2014-09-29 03:30 | 0.3 | 8.4951 | 0.0079641 | 0.38228 | 0.27 | 0.27 | 0.405 | 3.4405 | 0.0061929 |  |  | 0.0032255
2014-09-29 04:00 | 0.3 | 8.4951 | 0.0079641 | 0.38228 | 0.41 | 0.41 | 0.615 | 5.2245 | 0.009404 |  |  | 0.0048979
2014-09-29 04:30 | 0.3 | 8.4951 | 0.0079641 | 0.38228 | 0.32 | 0.32 | 0.48 | 4.0776 | 0.0073397 |  |  | 0.0038228
2014-09-29 05:00 | 0.3 | 8.4951 | 0.0079641 | 0.38228 | 0.37 | 0.37 | 0.555 | 4.7148 | 0.0084866 |  |  | 0.0044201
2014-09-29 05:30 | 0.3 | 8.4951 | 0.0079641 | 0.38228 | 0.39 | 0.39 | 0.585 | 4.9696 | 0.0089453 |  |  | 0.004659
2014-09-29 06:00 | 0.3 | 8.4951 | 0.0079641 | 0.38228 | 0.28 | 0.28 | 0.42 | 3.5679 | 0.0064223 |  |  | 0.0033449
2014-09-29 06:30 | 0.3 | 8.4951 | 0.0079641 | 0.38228 | 0.24 | 0.24 | 0.36 | 3.0582 | 0.0055048 |  |  | 0.0028671
2014-09-29 07:00 | 0.3 | 8.4951 | 0.0079641 | 0.38228 | 0.29 | 0.29 | 0.435 | 3.6953 | 0.0066516 |  |  | 0.0034644
2014-09-29 07:30 | 0.3 | 8.4951 | 0.0079641 | 0.38228 | 0.26 | 0.26 | 0.39 | 3.3131 | 0.0059635 |  |  | 0.003106
2014-09-29 08:00 | 0.3 | 8.4951 | 0.0079641 | 0.38228 | 0.32 | 0.32 | 0.48 | 4.0776 | 0.0073397 |  |  | 0.0038228
2014-09-29 08:30 | 0.3 | 8.4951 | 0.0079641 | 0.38228 | 0.36 | 0.36 | 0.54 | 4.5873 | 0.0082572 |  |  | 0.0043006
2014-09-29 09:00 | 0.3 | 8.4951 | 0.0079641 | 0.38228 | 0.47 | 0.47 | 0.705 | 5.989 | 0.01078 |  |  | 0.0056147
2014-09-29 09:30 | 0.3 | 8.4951 | 0.0079641 | 0.38228 | 0.73 | 0.73 | 1.095 | 9.3021 | 0.016744 |  |  | 0.0087207
2014-09-29 10:00 | 0.3 | 8.4951 | 0.0079641 | 0.38228 | 0.7 | 0.7 | 1.05 | 8.9198 | 0.016056 |  |  | 0.0083623
2014-09-29 10:30 | 0.3 | 8.4951 | 0.0079641 | 0.38228 | 0.74 | 0.74 | 1.11 | 9.4295 | 0.016973 |  |  | 0.0088402
2014-09-29 11:00 | 0.3 | 8.4951 | 0.0079641 | 0.38228 | 0.62 | 0.62 | 0.93 | 7.9004 | 0.014221 |  |  | 0.0074066
2014-09-29 11:30 | 0.3 | 8.4951 | 0.0079641 | 0.38228 | 0.49 | 0.49 | 0.735 | 6.2439 | 0.011239 |  |  | 0.0058536
2014-09-29 12:00 | 0.3 | 8.4951 | 0.0079641 | 0.38228 | 0.46 | 0.46 | 0.69 | 5.8616 | 0.010551 |  |  | 0.0054952
2014-09-29 12:30 | 0.3 | 8.4951 | 0.0079641 | 0.38228 | 0.45 | 0.45 | 0.675 | 5.7342 | 0.010321 |  |  | 0.0053758
2014-09-29 13:00 | 0.3 | 8.4951 | 0.0079641 | 0.38228 | 0.41 | 0.41 | 0.615 | 5.2245 | 0.009404 |  |  | 0.0048979
2014-09-29 13:30 | 0.3 | 8.4951 | 0.0079641 | 0.38228 | 0.39 | 0.39 | 0.585 | 4.9696 | 0.0089453 |  |  | 0.004659
2014-09-29 14:00 | 0.3 | 8.4951 | 0.0079641 | 0.38228 | 0.36 | 0.36 | 0.54 | 4.5873 | 0.0082572 |  |  | 0.0043006
2014-09-29 14:30 | 0.3 | 8.4951 | 0.0079641 | 0.38228 | 0.34 | 0.34 | 0.51 | 4.3325 | 0.0077985 |  |  | 0.0040617
2014-09-29 15:00 | 0.3 | 8.4951 | 0.0079641 | 0.38228 | 0.34 | 0.34 | 0.51 | 4.3325 | 0.0077985 |  |  | 0.0040617
2014-09-29 15:30 | 0.3 | 8.4951 | 0.0079641 | 0.38228 | 0.36 | 0.36 | 0.54 | 4.5873 | 0.0082572 |  |  | 0.0043006
2014-09-29 16:00 | 0.3 | 8.4951 | 0.0079641 | 0.38228 | 0.36 | 0.36 | 0.54 | 4.5873 | 0.0082572 |  |  | 0.0043006
2014-09-29 16:30 | 0.3 | 8.4951 | 0.0079641 | 0.38228 | 0.36 | 0.36 | 0.54 | 4.5873 | 0.0082572 |  |  | 0.0043006
2014-09-29 17:00 | 0.3 | 8.4951 | 0.0079641 | 0.38228 | 0.36 | 0.36 | 0.54 | 4.5873 | 0.0082572 |  |  | 0.0043006
2014-09-29 17:30 | 0.3 | 8.4951 | 0.0079641 | 0.38228 | 0.34 | 0.34 | 0.51 | 4.3325 | 0.0077985 |  |  | 0.0040617
2014-09-29 18:00 | 0.3 | 8.4951 | 0.0079641 | 0.38228 | 0.34 | 0.34 | 0.51 | 4.3325 | 0.0077985 |  |  | 0.0040617
2014-09-29 18:30 | 0.3 | 8.4951 | 0.0079641 | 0.38228 | 0.3 | 0.3 | 0.45 | 3.8228 | 0.006881 |  |  | 0.0035839
2014-09-29 19:00 | 0.3 | 8.4951 | 0.0079641 | 0.38228 | 0.32 | 0.32 | 0.48 | 4.0776 | 0.0073397 |  |  | 0.0038228
2014-09-29 19:30 | 0.3 | 8.4951 | 0.0079641 | 0.38228 | 0.33 | 0.33 | 0.495 | 4.2051 | 0.0075691 |  |  | 0.0039422
2014-09-29 20:00 | 0.3 | 8.4951 | 0.0079641 | 0.38228 | 0.31 | 0.31 | 0.465 | 3.9502 | 0.0071104 |  |  | 0.0037033
2014-09-29 20:30 | 0.3 | 8.4951 | 0.0079641 | 0.38228 | 0.29 | 0.29 | 0.435 | 3.6953 | 0.0066516 |  |  | 0.0034644
2014-09-29 21:00 | 0.3 | 8.4951 | 0.0079641 | 0.38228 | 0.31 | 0.31 | 0.465 | 3.9502 | 0.0071104 |  |  | 0.0037033
2014-09-29 21:30 | 0.3 | 8.4951 | 0.0079641 | 0.38228 | 0.3 | 0.3 | 0.45 | 3.8228 | 0.006881 |  |  | 0.0035839
2014-09-29 22:00 | 0.3 | 8.4951 | 0.0079641 | 0.38228 | 0.31 | 0.31 | 0.465 | 3.9502 | 0.0071104 |  |  | 0.0037033
2014-09-29 22:30 | 0.3 | 8.4951 | 0.0079641 | 0.38228 | 0.28 | 0.28 | 0.42 | 3.5679 | 0.0064223 |  |  | 0.0033449
2014-09-29 23:00 | 0.3 | 8.4951 | 0.0079641 | 0.38228 | 0.31 | 0.31 | 0.465 | 3.9502 | 0.0071104 |  |  | 0.0037033
2014-09-29 23:30 | 0.3 | 8.4951 | 0.0079641 | 0.38228 | 0.29 | 0.29 | 0.435 | 3.6953 | 0.0066516 |  |  | 0.0034644
2014-09-30 | 0.3 | 8.4951 | 0.0079641 | 0.38228 | 0.27 | 0.27 | 0.405 | 3.4405 | 0.0061929 | 21.6677 | 11.2853 | 0.0032255 | 0.88747 | 0.88747 | 11.4683
2014-09-30 00:30 | 0.3 | 8.4951 | 0.0079641 | 0.38228 | 0.27 | 0.27 | 0.405 | 3.4405 | 0.0061929 |  |  | 0.0032255
2014-09-30 01:00 | 0.3 | 8.4951 | 0.0079641 | 0.38228 | 0.26 | 0.26 | 0.39 | 3.3131 | 0.0059635 |  |  | 0.003106
2014-09-30 01:30 | 0.3 | 8.4951 | 0.0079641 | 0.38228 | 0.29 | 0.29 | 0.435 | 3.6953 | 0.0066516 |  |  | 0.0034644
2014-09-30 02:00 | 0.3 | 8.4951 | 0.0079641 | 0.38228 | 0.26 | 0.26 | 0.39 | 3.3131 | 0.0059635 |  |  | 0.003106
2014-09-30 02:30 | 0.3 | 8.4951 | 0.0079641 | 0.38228 | 0.24 | 0.24 | 0.36 | 3.0582 | 0.0055048 |  |  | 0.0028671
2014-09-30 03:00 | 0.3 | 8.4951 | 0.0079641 | 0.38228 | 0.25 | 0.25 | 0.375 | 3.1856 | 0.0057342 |  |  | 0.0029865
2014-09-30 03:30 | 0.3 | 8.4951 | 0.0079641 | 0.38228 | 0.24 | 0.24 | 0.36 | 3.0582 | 0.0055048 |  |  | 0.0028671
2014-09-30 04:00 | 0.3 | 8.4951 | 0.0079641 | 0.38228 | 0.26 | 0.26 | 0.39 | 3.3131 | 0.0059635 |  |  | 0.003106
2014-09-30 04:30 | 0.3 | 8.4951 | 0.0079641 | 0.38228 | 0.29 | 0.29 | 0.435 | 3.6953 | 0.0066516 |  |  | 0.0034644
2014-09-30 05:00 | 0.3 | 8.4951 | 0.0079641 | 0.38228 | 0.27 | 0.27 | 0.405 | 3.4405 | 0.0061929 |  |  | 0.0032255
2014-09-30 05:30 | 0.3 | 8.4951 | 0.0079641 | 0.38228 | 0.24 | 0.24 | 0.36 | 3.0582 | 0.0055048 |  |  | 0.0028671
2014-09-30 06:00 | 0.3 | 8.4951 | 0.0079641 | 0.38228 | 0.26 | 0.26 | 0.39 | 3.3131 | 0.0059635 |  |  | 0.003106
2014-09-30 06:30 | 0.3 | 8.4951 | 0.0079641 | 0.38228 | 0.27 | 0.27 | 0.405 | 3.4405 | 0.0061929 |  |  | 0.0032255
2014-09-30 07:00 | 0.3 | 8.4951 | 0.0079641 | 0.38228 | 0.27 | 0.27 | 0.405 | 3.4405 | 0.0061929 |  |  | 0.0032255
2014-09-30 07:30 | 0.3 | 8.4951 | 0.0079641 | 0.38228 | 0.28 | 0.28 | 0.42 | 3.5679 | 0.0064223 |  |  | 0.0033449
2014-09-30 08:00 | 0.3 | 8.4951 | 0.0079641 | 0.38228 | 0.33 | 0.33 | 0.495 | 4.2051 | 0.0075691 |  |  | 0.0039422
2014-09-30 08:30 | 0.3 | 8.4951 | 0.0079641 | 0.38228 | 0.31 | 0.31 | 0.465 | 3.9502 | 0.0071104 |  |  | 0.0037033
2014-09-30 09:00 | 0.3 | 8.4951 | 0.0079641 | 0.38228 | 0.32 | 0.32 | 0.48 | 4.0776 | 0.0073397 |  |  | 0.0038228
2014-09-30 09:30 | 0.3 | 8.4951 | 0.0079641 | 0.38228 | 0.31 | 0.31 | 0.465 | 3.9502 | 0.0071104 |  |  | 0.0037033
2014-09-30 10:00 | 0.3 | 8.4951 | 0.0079641 | 0.38228 | 0.33 | 0.33 | 0.495 | 4.2051 | 0.0075691 |  |  | 0.0039422
2014-09-30 10:30 | 0.3 | 8.4951 | 0.0079641 | 0.38228 | 0.36 | 0.36 | 0.54 | 4.5873 | 0.0082572 |  |  | 0.0043006
2014-09-30 11:00 | 0.3 | 8.4951 | 0.0079641 | 0.38228 | 0.35 | 0.35 | 0.525 | 4.4599 | 0.0080278 |  |  | 0.0041812
2014-09-30 11:30 | 0.3 | 8.4951 | 0.0079641 | 0.38228 | 0.33 | 0.33 | 0.495 | 4.2051 | 0.0075691 |  |  | 0.0039422
2014-09-30 12:00 | 0.3 | 8.4951 | 0.0079641 | 0.38228 | 0.32 | 0.32 | 0.48 | 4.0776 | 0.0073397 |  |  | 0.0038228
2014-09-30 12:30 | 0.3 | 8.4951 | 0.0079641 | 0.38228 | 0.34 | 0.34 | 0.51 | 4.3325 | 0.0077985 |  |  | 0.0040617
2014-09-30 13:00 | 0.3 | 8.4951 | 0.0079641 | 0.38228 | 0.33 | 0.33 | 0.495 | 4.2051 | 0.0075691 |  |  | 0.0039422
2014-09-30 13:30 | 0.3 | 8.4951 | 0.0079641 | 0.38228 | 0.37 | 0.37 | 0.555 | 4.7148 | 0.0084866 |  |  | 0.0044201
2014-09-30 14:00 | 0.3 | 8.4951 | 0.0079641 | 0.38228 | 0.36 | 0.36 | 0.54 | 4.5873 | 0.0082572 |  |  | 0.0043006
2014-09-30 14:30 | 0.3 | 8.4951 | 0.0079641 | 0.38228 | 0.3 | 0.3 | 0.45 | 3.8228 | 0.006881 |  |  | 0.0035839
2014-09-30 15:00 | 0.3 | 8.4951 | 0.0079641 | 0.38228 | 0.34 | 0.34 | 0.51 | 4.3325 | 0.0077985 |  |  | 0.0040617
2014-09-30 15:30 | 0.3 | 8.4951 | 0.0079641 | 0.38228 | 0.3 | 0.3 | 0.45 | 3.8228 | 0.006881 |  |  | 0.0035839
2014-09-30 16:00 | 0.3 | 8.4951 | 0.0079641 | 0.38228 | 0.27 | 0.27 | 0.405 | 3.4405 | 0.0061929 |  |  | 0.0032255
2014-09-30 16:30 | 0.3 | 8.4951 | 0.0079641 | 0.38228 | 0.31 | 0.31 | 0.465 | 3.9502 | 0.0071104 |  |  | 0.0037033
2014-09-30 17:00 | 0.3 | 8.4951 | 0.0079641 | 0.38228 | 0.29 | 0.29 | 0.435 | 3.6953 | 0.0066516 |  |  | 0.0034644
2014-09-30 17:30 | 0.3 | 8.4951 | 0.0079641 | 0.38228 | 0.34 | 0.34 | 0.51 | 4.3325 | 0.0077985 |  |  | 0.0040617
2014-09-30 18:00 | 0.3 | 8.4951 | 0.0079641 | 0.38228 | 0.29 | 0.29 | 0.435 | 3.6953 | 0.0066516 |  |  | 0.0034644
2014-09-30 18:30 | 0.3 | 8.4951 | 0.0079641 | 0.38228 | 0.31 | 0.31 | 0.465 | 3.9502 | 0.0071104 |  |  | 0.0037033
2014-09-30 19:00 | 0.3 | 8.4951 | 0.0079641 | 0.38228 | 0.35 | 0.35 | 0.525 | 4.4599 | 0.0080278 |  |  | 0.0041812
2014-09-30 19:30 | 0.3 | 8.4951 | 0.0079641 | 0.38228 | 0.57 | 0.57 | 0.855 | 7.2633 | 0.013074 |  |  | 0.0068093
2014-09-30 20:00 | 0.3 | 8.4951 | 0.0079641 | 0.38228 | 0.33 | 0.33 | 0.495 | 4.2051 | 0.0075691 |  |  | 0.0039422
2014-09-30 20:30 | 0.3 | 8.4951 | 0.0079641 | 0.38228 | 0.35 | 0.35 | 0.525 | 4.4599 | 0.0080278 |  |  | 0.0041812
2014-09-30 21:00 | 0.3 | 8.4951 | 0.0079641 | 0.38228 | 0.32 | 0.32 | 0.48 | 4.0776 | 0.0073397 |  |  | 0.0038228
2014-09-30 21:30 | 0.33 | 9.3446 | 0.0087605 | 0.42051 | 0.31 | 0.31 | 0.465 | 4.3452 | 0.0078214 |  |  | 0.0040736
2014-09-30 22:00 | 0.3 | 8.4951 | 0.0079641 | 0.38228 | 0.37 | 0.37 | 0.555 | 4.7148 | 0.0084866 |  |  | 0.0044201
2014-09-30 22:30 | 6.1 | 172.7328 | 0.16194 | 7.773 | 14.81 | 14.81 | 22.215 | 3837.2584 | 6.9071 |  |  | 3.5974
2014-09-30 23:00 | 9 | 254.8516 | 0.23892 | 11.4683 | 16.65 | 16.65 | 24.975 | 6364.9192 | 11.4569 |  |  | 5.9671
2014-09-30 23:30 | 4.8 | 135.9209 | 0.12743 | 6.1164 | 8.13 | 8.13 | 12.195 | 1657.5549 | 2.9836 |  |  | 1.554
2014-10-01 | 2.6 | 73.6238 | 0.069022 | 3.3131 | 5.93 | 5.93 | 8.895 | 654.8837 | 1.1788 | 4.5962 | 2.3938 | 0.61395 | 0.66527 | 0.66527 | 3.3131
2014-10-01 00:30 | 1.8 | 50.9703 | 0.047785 | 2.2937 | 5.1 | 5.1 | 7.65 | 389.923 | 0.70186 |  |  | 0.36555
2014-10-01 01:00 | 1.1 | 31.1485 | 0.029202 | 1.4017 | 4.65 | 4.65 | 6.975 | 217.261 | 0.39107 |  |  | 0.20368
2014-10-01 01:30 | 0.96 | 27.1842 | 0.025485 | 1.2233 | 4.55 | 4.55 | 6.825 | 185.532 | 0.33396 |  |  | 0.17394
2014-10-01 02:00 | 0.88 | 24.9188 | 0.023361 | 1.1213 | 4.13 | 4.13 | 6.195 | 154.3721 | 0.27787 |  |  | 0.14472
2014-10-01 02:30 | 0.88 | 24.9188 | 0.023361 | 1.1213 | 3.64 | 3.64 | 5.46 | 136.0568 | 0.2449 |  |  | 0.12755
2014-10-01 03:00 | 0.73 | 20.6713 | 0.019379 | 0.93021 | 3.09 | 3.09 | 4.635 | 95.8115 | 0.17246 |  |  | 0.089823
2014-10-01 03:30 | 0.67 | 18.9723 | 0.017787 | 0.85375 | 2.84 | 2.84 | 4.26 | 80.8219 | 0.14548 |  |  | 0.075771
2014-10-01 04:00 | 0.61 | 17.2733 | 0.016194 | 0.7773 | 2.93 | 2.93 | 4.395 | 75.916 | 0.13665 |  |  | 0.071171
2014-10-01 04:30 | 0.61 | 17.2733 | 0.016194 | 0.7773 | 2.35 | 2.35 | 3.525 | 60.8883 | 0.1096 |  |  | 0.057083
2014-10-01 05:00 | 0.55 | 15.5743 | 0.014601 | 0.70084 | 1.96 | 1.96 | 2.94 | 45.7883 | 0.082419 |  |  | 0.042927
2014-10-01 05:30 | 0.5 | 14.1584 | 0.013274 | 0.63713 | 1.82 | 1.82 | 2.73 | 38.6525 | 0.069574 |  |  | 0.036237
2014-10-01 06:00 | 0.5 | 14.1584 | 0.013274 | 0.63713 | 1.57 | 1.57 | 2.355 | 33.3431 | 0.060018 |  |  | 0.031259
2014-10-01 06:30 | 0.45 | 12.7426 | 0.011946 | 0.57342 | 1.46 | 1.46 | 2.19 | 27.9063 | 0.050231 |  |  | 0.026162
2014-10-01 07:00 | 0.45 | 12.7426 | 0.011946 | 0.57342 | 1.3 | 1.3 | 1.95 | 24.848 | 0.044726 |  |  | 0.023295
2014-10-01 07:30 | 0.41 | 11.6099 | 0.010884 | 0.52245 | 1.21 | 1.21 | 1.815 | 21.072 | 0.03793 |  |  | 0.019755
2014-10-01 08:00 | 0.41 | 11.6099 | 0.010884 | 0.52245 | 1.15 | 1.15 | 1.725 | 20.0271 | 0.036049 |  |  | 0.018775
2014-10-01 08:30 | 0.41 | 11.6099 | 0.010884 | 0.52245 | 1.14 | 1.14 | 1.71 | 19.8529 | 0.035735 |  |  | 0.018612
2014-10-01 09:00 | 0.41 | 11.6099 | 0.010884 | 0.52245 | 1.19 | 1.19 | 1.785 | 20.7237 | 0.037303 |  |  | 0.019428
2014-10-01 09:30 | 0.41 | 11.6099 | 0.010884 | 0.52245 | 0.9 | 0.9 | 1.35 | 15.6734 | 0.028212 |  |  | 0.014694
2014-10-01 10:00 | 0.41 | 11.6099 | 0.010884 | 0.52245 | 0.96 | 0.96 | 1.44 | 16.7183 | 0.030093 |  |  | 0.015673
2014-10-01 10:30 | 0.37 | 10.4772 | 0.0098224 | 0.47148 | 0.83 | 0.83 | 1.245 | 13.0442 | 0.023479 |  |  | 0.012229
2014-10-01 11:00 | 0.41 | 11.6099 | 0.010884 | 0.52245 | 0.94 | 0.94 | 1.41 | 16.37 | 0.029466 |  |  | 0.015347
2014-10-01 11:30 | 0.37 | 10.4772 | 0.0098224 | 0.47148 | 0.81 | 0.81 | 1.215 | 12.7298 | 0.022914 |  |  | 0.011934
2014-10-01 12:00 | 0.37 | 10.4772 | 0.0098224 | 0.47148 | 0.77 | 0.77 | 1.155 | 12.1012 | 0.021782 |  |  | 0.011345
2014-10-01 12:30 | 0.37 | 10.4772 | 0.0098224 | 0.47148 | 0.69 | 0.69 | 1.035 | 10.8439 | 0.019519 |  |  | 0.010166
2014-10-01 13:00 | 0.37 | 10.4772 | 0.0098224 | 0.47148 | 0.65 | 0.65 | 0.975 | 10.2153 | 0.018388 |  |  | 0.0095768
2014-10-01 13:30 | 0.37 | 10.4772 | 0.0098224 | 0.47148 | 0.74 | 0.74 | 1.11 | 11.6297 | 0.020934 |  |  | 0.010903
2014-10-01 14:00 | 0.33 | 9.3446 | 0.0087605 | 0.42051 | 0.61 | 0.61 | 0.915 | 8.5503 | 0.01539 |  |  | 0.0080159
2014-10-01 14:30 | 0.37 | 10.4772 | 0.0098224 | 0.47148 | 0.51 | 0.51 | 0.765 | 8.0151 | 0.014427 |  |  | 0.0075141
2014-10-01 15:00 | 0.37 | 10.4772 | 0.0098224 | 0.47148 | 0.52 | 0.52 | 0.78 | 8.1722 | 0.01471 |  |  | 0.0076615
2014-10-01 15:30 | 0.33 | 9.3446 | 0.0087605 | 0.42051 | 0.52 | 0.52 | 0.78 | 7.2888 | 0.01312 |  |  | 0.0068332
2014-10-01 16:00 | 0.33 | 9.3446 | 0.0087605 | 0.42051 | 0.52 | 0.52 | 0.78 | 7.2888 | 0.01312 |  |  | 0.0068332
2014-10-01 16:30 | 0.33 | 9.3446 | 0.0087605 | 0.42051 | 0.47 | 0.47 | 0.705 | 6.5879 | 0.011858 |  |  | 0.0061762
2014-10-01 17:00 | 0.33 | 9.3446 | 0.0087605 | 0.42051 | 0.45 | 0.45 | 0.675 | 6.3076 | 0.011354 |  |  | 0.0059134
2014-10-01 17:30 | 0.33 | 9.3446 | 0.0087605 | 0.42051 | 0.42 | 0.42 | 0.63 | 5.8871 | 0.010597 |  |  | 0.0055191
2014-10-01 18:00 | 0.33 | 9.3446 | 0.0087605 | 0.42051 | 0.46 | 0.46 | 0.69 | 6.4477 | 0.011606 |  |  | 0.0060448
2014-10-01 18:30 | 0.33 | 9.3446 | 0.0087605 | 0.42051 | 0.5 | 0.5 | 0.75 | 7.0084 | 0.012615 |  |  | 0.0065704
2014-10-01 19:00 | 0.33 | 9.3446 | 0.0087605 | 0.42051 | 0.43 | 0.43 | 0.645 | 6.0272 | 0.010849 |  |  | 0.0056505
2014-10-01 19:30 | 0.33 | 9.3446 | 0.0087605 | 0.42051 | 0.44 | 0.44 | 0.66 | 6.1674 | 0.011101 |  |  | 0.0057819
2014-10-01 20:00 | 0.33 | 9.3446 | 0.0087605 | 0.42051 | 0.43 | 0.43 | 0.645 | 6.0272 | 0.010849 |  |  | 0.0056505
2014-10-01 20:30 | 0.33 | 9.3446 | 0.0087605 | 0.42051 | 0.39 | 0.39 | 0.585 | 5.4666 | 0.0098398 |  |  | 0.0051249
2014-10-01 21:00 | 0.33 | 9.3446 | 0.0087605 | 0.42051 | 0.43 | 0.43 | 0.645 | 6.0272 | 0.010849 |  |  | 0.0056505
2014-10-01 21:30 | 0.33 | 9.3446 | 0.0087605 | 0.42051 | 0.4 | 0.4 | 0.6 | 5.6067 | 0.010092 |  |  | 0.0052563
2014-10-01 22:00 | 0.33 | 9.3446 | 0.0087605 | 0.42051 | 0.43 | 0.43 | 0.645 | 6.0272 | 0.010849 |  |  | 0.0056505
2014-10-01 22:30 | 0.33 | 9.3446 | 0.0087605 | 0.42051 | 0.4 | 0.4 | 0.6 | 5.6067 | 0.010092 |  |  | 0.0052563
2014-10-01 23:00 | 0.33 | 9.3446 | 0.0087605 | 0.42051 | 0.4 | 0.4 | 0.6 | 5.6067 | 0.010092 |  |  | 0.0052563
2014-10-01 23:30 | 0.33 | 9.3446 | 0.0087605 | 0.42051 | 0.45 | 0.45 | 0.675 | 6.3076 | 0.011354 |  |  | 0.0059134
2014-10-02 | 0.33 | 9.3446 | 0.0087605 | 0.42051 | 0.4 | 0.4 | 0.6 | 5.6067 | 0.010092 | 0.47786 | 0.24889 | 0.0052563 | 0.41891 | 0.41891 | 0.42051
2014-10-02 00:30 | 0.33 | 9.3446 | 0.0087605 | 0.42051 | 0.39 | 0.39 | 0.585 | 5.4666 | 0.0098398 |  |  | 0.0051249
2014-10-02 01:00 | 0.33 | 9.3446 | 0.0087605 | 0.42051 | 0.46 | 0.46 | 0.69 | 6.4477 | 0.011606 |  |  | 0.0060448
2014-10-02 01:30 | 0.33 | 9.3446 | 0.0087605 | 0.42051 | 0.39 | 0.39 | 0.585 | 5.4666 | 0.0098398 |  |  | 0.0051249
2014-10-02 02:00 | 0.33 | 9.3446 | 0.0087605 | 0.42051 | 0.41 | 0.41 | 0.615 | 5.7469 | 0.010344 |  |  | 0.0053877
2014-10-02 02:30 | 0.33 | 9.3446 | 0.0087605 | 0.42051 | 0.34 | 0.34 | 0.51 | 4.7657 | 0.0085783 |  |  | 0.0044679
2014-10-02 03:00 | 0.33 | 9.3446 | 0.0087605 | 0.42051 | 0.34 | 0.34 | 0.51 | 4.7657 | 0.0085783 |  |  | 0.0044679
2014-10-02 03:30 | 0.33 | 9.3446 | 0.0087605 | 0.42051 | 0.35 | 0.35 | 0.525 | 4.9059 | 0.0088306 |  |  | 0.0045993
2014-10-02 04:00 | 0.33 | 9.3446 | 0.0087605 | 0.42051 | 0.35 | 0.35 | 0.525 | 4.9059 | 0.0088306 |  |  | 0.0045993
2014-10-02 04:30 | 0.3 | 8.4951 | 0.0079641 | 0.38228 | 0.34 | 0.34 | 0.51 | 4.3325 | 0.0077985 |  |  | 0.0040617
2014-10-02 05:00 | 0.33 | 9.3446 | 0.0087605 | 0.42051 | 0.43 | 0.43 | 0.645 | 6.0272 | 0.010849 |  |  | 0.0056505
2014-10-02 05:30 | 0.33 | 9.3446 | 0.0087605 | 0.42051 | 0.52 | 0.52 | 0.78 | 7.2888 | 0.01312 |  |  | 0.0068332
2014-10-02 06:00 | 0.33 | 9.3446 | 0.0087605 | 0.42051 | 0.37 | 0.37 | 0.555 | 5.1862 | 0.0093352 |  |  | 0.0048621
2014-10-02 06:30 | 0.33 | 9.3446 | 0.0087605 | 0.42051 | 0.34 | 0.34 | 0.51 | 4.7657 | 0.0085783 |  |  | 0.0044679
2014-10-02 07:00 | 0.33 | 9.3446 | 0.0087605 | 0.42051 | 0.35 | 0.35 | 0.525 | 4.9059 | 0.0088306 |  |  | 0.0045993
2014-10-02 07:30 | 0.33 | 9.3446 | 0.0087605 | 0.42051 | 0.37 | 0.37 | 0.555 | 5.1862 | 0.0093352 |  |  | 0.0048621
2014-10-02 08:00 | 0.33 | 9.3446 | 0.0087605 | 0.42051 | 0.37 | 0.37 | 0.555 | 5.1862 | 0.0093352 |  |  | 0.0048621
2014-10-02 08:30 | 0.33 | 9.3446 | 0.0087605 | 0.42051 | 0.36 | 0.36 | 0.54 | 5.0461 | 0.0090829 |  |  | 0.0047307
2014-10-02 09:00 | 0.33 | 9.3446 | 0.0087605 | 0.42051 | 0.35 | 0.35 | 0.525 | 4.9059 | 0.0088306 |  |  | 0.0045993
2014-10-02 09:30 | 0.33 | 9.3446 | 0.0087605 | 0.42051 | 0.35 | 0.35 | 0.525 | 4.9059 | 0.0088306 |  |  | 0.0045993
2014-10-02 10:00 | 0.33 | 9.3446 | 0.0087605 | 0.42051 | 0.36 | 0.36 | 0.54 | 5.0461 | 0.0090829 |  |  | 0.0047307
2014-10-02 10:30 | 0.33 | 9.3446 | 0.0087605 | 0.42051 | 0.34 | 0.34 | 0.51 | 4.7657 | 0.0085783 |  |  | 0.0044679
2014-10-02 11:00 | 0.33 | 9.3446 | 0.0087605 | 0.42051 | 0.36 | 0.36 | 0.54 | 5.0461 | 0.0090829 |  |  | 0.0047307
2014-10-02 11:30 | 0.33 | 9.3446 | 0.0087605 | 0.42051 | 0.45 | 0.45 | 0.675 | 6.3076 | 0.011354 |  |  | 0.0059134
2014-10-02 12:00 | 0.33 | 9.3446 | 0.0087605 | 0.42051 | 0.93 | 0.93 | 1.395 | 13.0357 | 0.023464 |  |  | 0.012221
2014-10-02 12:30 | 0.33 | 9.3446 | 0.0087605 | 0.42051 | 1.37 | 1.37 | 2.055 | 19.2031 | 0.034566 |  |  | 0.018003
2014-10-02 13:00 | 0.33 | 9.3446 | 0.0087605 | 0.42051 | 0.34 | 0.34 | 0.51 | 4.7657 | 0.0085783 |  |  | 0.0044679
2014-10-02 13:30 | 0.33 | 9.3446 | 0.0087605 | 0.42051 | 0.32 | 0.32 | 0.48 | 4.4854 | 0.0080737 |  |  | 0.0042051
2014-10-02 14:00 | 0.33 | 9.3446 | 0.0087605 | 0.42051 | 0.5 | 0.5 | 0.75 | 7.0084 | 0.012615 |  |  | 0.0065704
2014-10-02 14:30 | 0.33 | 9.3446 | 0.0087605 | 0.42051 | 0.4 | 0.4 | 0.6 | 5.6067 | 0.010092 |  |  | 0.0052563
2014-10-02 15:00 | 0.33 | 9.3446 | 0.0087605 | 0.42051 | 0.34 | 0.34 | 0.51 | 4.7657 | 0.0085783 |  |  | 0.0044679
2014-10-02 15:30 | 0.33 | 9.3446 | 0.0087605 | 0.42051 | 0.33 | 0.33 | 0.495 | 4.6256 | 0.008326 |  |  | 0.0043365
2014-10-02 16:00 | 0.33 | 9.3446 | 0.0087605 | 0.42051 | 0.34 | 0.34 | 0.51 | 4.7657 | 0.0085783 |  |  | 0.0044679
2014-10-02 16:30 | 0.33 | 9.3446 | 0.0087605 | 0.42051 | 0.32 | 0.32 | 0.48 | 4.4854 | 0.0080737 |  |  | 0.0042051
2014-10-02 17:00 | 0.33 | 9.3446 | 0.0087605 | 0.42051 | 0.31 | 0.31 | 0.465 | 4.3452 | 0.0078214 |  |  | 0.0040736
2014-10-02 17:30 | 0.33 | 9.3446 | 0.0087605 | 0.42051 | 0.31 | 0.31 | 0.465 | 4.3452 | 0.0078214 |  |  | 0.0040736
2014-10-02 18:00 | 0.33 | 9.3446 | 0.0087605 | 0.42051 | 0.32 | 0.32 | 0.48 | 4.4854 | 0.0080737 |  |  | 0.0042051
2014-10-02 18:30 | 0.33 | 9.3446 | 0.0087605 | 0.42051 | 0.33 | 0.33 | 0.495 | 4.6256 | 0.008326 |  |  | 0.0043365
2014-10-02 19:00 | 0.33 | 9.3446 | 0.0087605 | 0.42051 | 0.34 | 0.34 | 0.51 | 4.7657 | 0.0085783 |  |  | 0.0044679
2014-10-02 19:30 | 0.3 | 8.4951 | 0.0079641 | 0.38228 | 0.32 | 0.32 | 0.48 | 4.0776 | 0.0073397 |  |  | 0.0038228
2014-10-02 20:00 | 0.33 | 9.3446 | 0.0087605 | 0.42051 | 0.32 | 0.32 | 0.48 | 4.4854 | 0.0080737 |  |  | 0.0042051
2014-10-02 20:30 | 0.33 | 9.3446 | 0.0087605 | 0.42051 | 0.31 | 0.31 | 0.465 | 4.3452 | 0.0078214 |  |  | 0.0040736
2014-10-02 21:00 | 0.33 | 9.3446 | 0.0087605 | 0.42051 | 0.32 | 0.32 | 0.48 | 4.4854 | 0.0080737 |  |  | 0.0042051
2014-10-02 21:30 | 0.33 | 9.3446 | 0.0087605 | 0.42051 | 0.35 | 0.35 | 0.525 | 4.9059 | 0.0088306 |  |  | 0.0045993
2014-10-02 22:00 | 0.33 | 9.3446 | 0.0087605 | 0.42051 | 0.37 | 0.37 | 0.555 | 5.1862 | 0.0093352 |  |  | 0.0048621
2014-10-02 22:30 | 0.33 | 9.3446 | 0.0087605 | 0.42051 | 0.33 | 0.33 | 0.495 | 4.6256 | 0.008326 |  |  | 0.0043365
2014-10-02 23:00 | 0.33 | 9.3446 | 0.0087605 | 0.42051 | 0.42 | 0.42 | 0.63 | 5.8871 | 0.010597 |  |  | 0.0055191
2014-10-02 23:30 | 0.33 | 9.3446 | 0.0087605 | 0.42051 | 0.37 | 0.37 | 0.555 | 5.1862 | 0.0093352 |  |  | 0.0048621
2014-10-03 | 0.3 | 8.4951 | 0.0079641 | 0.38228 | 0.32 | 0.32 | 0.48 | 4.0776 | 0.0073397 | 4.2051 | 2.1902 | 0.0038228 | 0.57474 | 0.57474 | 3.6953
2014-10-03 00:30 | 0.33 | 9.3446 | 0.0087605 | 0.42051 | 0.35 | 0.35 | 0.525 | 4.9059 | 0.0088306 |  |  | 0.0045993
2014-10-03 01:00 | 0.33 | 9.3446 | 0.0087605 | 0.42051 | 0.31 | 0.31 | 0.465 | 4.3452 | 0.0078214 |  |  | 0.0040736
2014-10-03 01:30 | 0.33 | 9.3446 | 0.0087605 | 0.42051 | 0.33 | 0.33 | 0.495 | 4.6256 | 0.008326 |  |  | 0.0043365
2014-10-03 02:00 | 0.33 | 9.3446 | 0.0087605 | 0.42051 | 0.35 | 0.35 | 0.525 | 4.9059 | 0.0088306 |  |  | 0.0045993
2014-10-03 02:30 | 0.33 | 9.3446 | 0.0087605 | 0.42051 | 0.34 | 0.34 | 0.51 | 4.7657 | 0.0085783 |  |  | 0.0044679
2014-10-03 03:00 | 0.33 | 9.3446 | 0.0087605 | 0.42051 | 0.33 | 0.33 | 0.495 | 4.6256 | 0.008326 |  |  | 0.0043365
2014-10-03 03:30 | 0.33 | 9.3446 | 0.0087605 | 0.42051 | 0.32 | 0.32 | 0.48 | 4.4854 | 0.0080737 |  |  | 0.0042051
2014-10-03 04:00 | 0.3 | 8.4951 | 0.0079641 | 0.38228 | 0.33 | 0.33 | 0.495 | 4.2051 | 0.0075691 |  |  | 0.0039422
2014-10-03 04:30 | 0.3 | 8.4951 | 0.0079641 | 0.38228 | 0.28 | 0.28 | 0.42 | 3.5679 | 0.0064223 |  |  | 0.0033449
2014-10-03 05:00 | 0.3 | 8.4951 | 0.0079641 | 0.38228 | 0.27 | 0.27 | 0.405 | 3.4405 | 0.0061929 |  |  | 0.0032255
2014-10-03 05:30 | 0.3 | 8.4951 | 0.0079641 | 0.38228 | 0.26 | 0.26 | 0.39 | 3.3131 | 0.0059635 |  |  | 0.003106
2014-10-03 06:00 | 0.3 | 8.4951 | 0.0079641 | 0.38228 | 0.26 | 0.26 | 0.39 | 3.3131 | 0.0059635 |  |  | 0.003106
2014-10-03 06:30 | 0.33 | 9.3446 | 0.0087605 | 0.42051 | 0.27 | 0.27 | 0.405 | 3.7845 | 0.0068122 |  |  | 0.003548
2014-10-03 07:00 | 0.33 | 9.3446 | 0.0087605 | 0.42051 | 0.33 | 0.33 | 0.495 | 4.6256 | 0.008326 |  |  | 0.0043365
2014-10-03 07:30 | 0.33 | 9.3446 | 0.0087605 | 0.42051 | 0.33 | 0.33 | 0.495 | 4.6256 | 0.008326 |  |  | 0.0043365
2014-10-03 08:00 | 0.33 | 9.3446 | 0.0087605 | 0.42051 | 0.28 | 0.28 | 0.42 | 3.9247 | 0.0070645 |  |  | 0.0036794
2014-10-03 08:30 | 0.33 | 9.3446 | 0.0087605 | 0.42051 | 0.32 | 0.32 | 0.48 | 4.4854 | 0.0080737 |  |  | 0.0042051
2014-10-03 09:00 | 0.33 | 9.3446 | 0.0087605 | 0.42051 | 0.3 | 0.3 | 0.45 | 4.2051 | 0.0075691 |  |  | 0.0039422
2014-10-03 09:30 | 0.33 | 9.3446 | 0.0087605 | 0.42051 | 0.31 | 0.31 | 0.465 | 4.3452 | 0.0078214 |  |  | 0.0040736
2014-10-03 10:00 | 0.33 | 9.3446 | 0.0087605 | 0.42051 | 0.3 | 0.3 | 0.45 | 4.2051 | 0.0075691 |  |  | 0.0039422
2014-10-03 10:30 | 0.3 | 8.4951 | 0.0079641 | 0.38228 | 0.34 | 0.34 | 0.51 | 4.3325 | 0.0077985 |  |  | 0.0040617
2014-10-03 11:00 | 0.33 | 9.3446 | 0.0087605 | 0.42051 | 0.32 | 0.32 | 0.48 | 4.4854 | 0.0080737 |  |  | 0.0042051
2014-10-03 11:30 | 0.33 | 9.3446 | 0.0087605 | 0.42051 | 0.37 | 0.37 | 0.555 | 5.1862 | 0.0093352 |  |  | 0.0048621
2014-10-03 12:00 | 0.33 | 9.3446 | 0.0087605 | 0.42051 | 0.32 | 0.32 | 0.48 | 4.4854 | 0.0080737 |  |  | 0.0042051
2014-10-03 12:30 | 0.33 | 9.3446 | 0.0087605 | 0.42051 | 0.31 | 0.31 | 0.465 | 4.3452 | 0.0078214 |  |  | 0.0040736
2014-10-03 13:00 | 0.3 | 8.4951 | 0.0079641 | 0.38228 | 0.35 | 0.35 | 0.525 | 4.4599 | 0.0080278 |  |  | 0.0041812
2014-10-03 13:30 | 0.33 | 9.3446 | 0.0087605 | 0.42051 | 0.34 | 0.34 | 0.51 | 4.7657 | 0.0085783 |  |  | 0.0044679
2014-10-03 14:00 | 0.33 | 9.3446 | 0.0087605 | 0.42051 | 0.33 | 0.33 | 0.495 | 4.6256 | 0.008326 |  |  | 0.0043365
2014-10-03 14:30 | 0.33 | 9.3446 | 0.0087605 | 0.42051 | 0.34 | 0.34 | 0.51 | 4.7657 | 0.0085783 |  |  | 0.0044679
2014-10-03 15:00 | 0.33 | 9.3446 | 0.0087605 | 0.42051 | 0.31 | 0.31 | 0.465 | 4.3452 | 0.0078214 |  |  | 0.0040736
2014-10-03 15:30 | 0.33 | 9.3446 | 0.0087605 | 0.42051 | 0.35 | 0.35 | 0.525 | 4.9059 | 0.0088306 |  |  | 0.0045993
2014-10-03 16:00 | 0.33 | 9.3446 | 0.0087605 | 0.42051 | 0.33 | 0.33 | 0.495 | 4.6256 | 0.008326 |  |  | 0.0043365
2014-10-03 16:30 | 0.33 | 9.3446 | 0.0087605 | 0.42051 | 0.32 | 0.32 | 0.48 | 4.4854 | 0.0080737 |  |  | 0.0042051
2014-10-03 17:00 | 0.33 | 9.3446 | 0.0087605 | 0.42051 | 0.33 | 0.33 | 0.495 | 4.6256 | 0.008326 |  |  | 0.0043365
2014-10-03 17:30 | 0.33 | 9.3446 | 0.0087605 | 0.42051 | 0.62 | 0.62 | 0.93 | 8.6904 | 0.015643 |  |  | 0.0081473
2014-10-03 18:00 | 0.33 | 9.3446 | 0.0087605 | 0.42051 | 0.4 | 0.4 | 0.6 | 5.6067 | 0.010092 |  |  | 0.0052563
2014-10-03 18:30 | 0.33 | 9.3446 | 0.0087605 | 0.42051 | 0.38 | 0.38 | 0.57 | 5.3264 | 0.0095875 |  |  | 0.0049935
2014-10-03 19:00 | 0.33 | 9.3446 | 0.0087605 | 0.42051 | 0.47 | 0.47 | 0.705 | 6.5879 | 0.011858 |  |  | 0.0061762
2014-10-03 19:30 | 0.33 | 9.3446 | 0.0087605 | 0.42051 | 0.47 | 0.47 | 0.705 | 6.5879 | 0.011858 |  |  | 0.0061762
2014-10-03 20:00 | 0.33 | 9.3446 | 0.0087605 | 0.42051 | 0.41 | 0.41 | 0.615 | 5.7469 | 0.010344 |  |  | 0.0053877
2014-10-03 20:30 | 0.33 | 9.3446 | 0.0087605 | 0.42051 | 0.46 | 0.46 | 0.69 | 6.4477 | 0.011606 |  |  | 0.0060448
2014-10-03 21:00 | 0.45 | 12.7426 | 0.011946 | 0.57342 | 0.57 | 0.57 | 0.855 | 10.8949 | 0.019611 |  |  | 0.010214
2014-10-03 21:30 | 2.9 | 82.1189 | 0.076986 | 3.6953 | 3.74 | 3.74 | 5.61 | 460.6868 | 0.82924 |  |  | 0.43189
2014-10-03 22:00 | 1.9 | 53.802 | 0.050439 | 2.4211 | 10.76 | 10.76 | 16.14 | 868.3644 | 1.5631 |  |  | 0.81409
2014-10-03 22:30 | 1.1 | 31.1485 | 0.029202 | 1.4017 | 7.76 | 7.76 | 11.64 | 362.5689 | 0.65262 |  |  | 0.33991
2014-10-03 23:00 | 0.8 | 22.6535 | 0.021238 | 1.0194 | 6.49 | 6.49 | 9.735 | 220.5316 | 0.39696 |  |  | 0.20675
2014-10-03 23:30 | 0.88 | 24.9188 | 0.023361 | 1.1213 | 5.75 | 5.75 | 8.625 | 214.9249 | 0.38686 |  |  | 0.20149
2014-10-04 | 2.6 | 73.6238 | 0.069022 | 3.3131 | 13.41 | 13.41 | 20.115 | 1480.9428 | 2.6657 | 30.0624 | 15.6575 | 1.3884 | 1.5031 | 1.5031 | 20.3881
2014-10-04 00:30 | 16 | 453.0695 | 0.42475 | 20.3881 | 13.54 | 13.54 | 20.31 | 9201.8425 | 16.5633 |  |  | 8.6267
2014-10-04 01:00 | 6.5 | 184.0595 | 0.17256 | 8.2827 | 8.6 | 8.6 | 12.9 | 2374.3676 | 4.2739 |  |  | 2.226
2014-10-04 01:30 | 2.6 | 73.6238 | 0.069022 | 3.3131 | 6.39 | 6.39 | 9.585 | 705.6841 | 1.2702 |  |  | 0.66158
2014-10-04 02:00 | 1.9 | 53.802 | 0.050439 | 2.4211 | 4.79 | 4.79 | 7.185 | 386.5674 | 0.69582 |  |  | 0.36241
2014-10-04 02:30 | 2.9 | 82.1189 | 0.076986 | 3.6953 | 4.26 | 4.26 | 6.39 | 524.7395 | 0.94453 |  |  | 0.49194
2014-10-04 03:00 | 2.2 | 62.2971 | 0.058403 | 2.8034 | 4.11 | 4.11 | 6.165 | 384.0614 | 0.69131 |  |  | 0.36006
2014-10-04 03:30 | 1.6 | 45.307 | 0.042475 | 2.0388 | 3.92 | 3.92 | 5.88 | 266.4049 | 0.47953 |  |  | 0.24975
2014-10-04 04:00 | 1.4 | 39.6436 | 0.037166 | 1.784 | 3.53 | 3.53 | 5.295 | 209.9128 | 0.37784 |  |  | 0.19679
2014-10-04 04:30 | 1.1 | 31.1485 | 0.029202 | 1.4017 | 3.09 | 3.09 | 4.635 | 144.3734 | 0.25987 |  |  | 0.13535
2014-10-04 05:00 | 0.96 | 27.1842 | 0.025485 | 1.2233 | 2.85 | 2.85 | 4.275 | 116.2123 | 0.20918 |  |  | 0.10895
2014-10-04 05:30 | 0.88 | 24.9188 | 0.023361 | 1.1213 | 2.68 | 2.68 | 4.02 | 100.1737 | 0.18031 |  |  | 0.093913
2014-10-04 06:00 | 0.88 | 24.9188 | 0.023361 | 1.1213 | 2.46 | 2.46 | 3.69 | 91.9505 | 0.16551 |  |  | 0.086204
2014-10-04 06:30 | 0.8 | 22.6535 | 0.021238 | 1.0194 | 2.24 | 2.24 | 3.36 | 76.1157 | 0.13701 |  |  | 0.071358
2014-10-04 07:00 | 0.67 | 18.9723 | 0.017787 | 0.85375 | 2.07 | 2.07 | 3.105 | 58.909 | 0.10604 |  |  | 0.055227
2014-10-04 07:30 | 0.67 | 18.9723 | 0.017787 | 0.85375 | 1.88 | 1.88 | 2.82 | 53.5018 | 0.096303 |  |  | 0.050158
2014-10-04 08:00 | 0.61 | 17.2733 | 0.016194 | 0.7773 | 1.76 | 1.76 | 2.64 | 45.6014 | 0.082083 |  |  | 0.042751
2014-10-04 08:30 | 0.61 | 17.2733 | 0.016194 | 0.7773 | 1.65 | 1.65 | 2.475 | 42.7514 | 0.076952 |  |  | 0.040079
2014-10-04 09:00 | 0.55 | 15.5743 | 0.014601 | 0.70084 | 1.65 | 1.65 | 2.475 | 38.5463 | 0.069383 |  |  | 0.036137
2014-10-04 09:30 | 0.5 | 14.1584 | 0.013274 | 0.63713 | 1.5 | 1.5 | 2.25 | 31.8565 | 0.057342 |  |  | 0.029865
2014-10-04 10:00 | 0.5 | 14.1584 | 0.013274 | 0.63713 | 1.37 | 1.37 | 2.055 | 29.0956 | 0.052372 |  |  | 0.027277
2014-10-04 10:30 | 0.45 | 12.7426 | 0.011946 | 0.57342 | 1.26 | 1.26 | 1.89 | 24.0835 | 0.04335 |  |  | 0.022578
2014-10-04 11:00 | 0.45 | 12.7426 | 0.011946 | 0.57342 | 1.15 | 1.15 | 1.725 | 21.981 | 0.039566 |  |  | 0.020607
2014-10-04 11:30 | 0.45 | 12.7426 | 0.011946 | 0.57342 | 1.13 | 1.13 | 1.695 | 21.5987 | 0.038878 |  |  | 0.020249
2014-10-04 12:00 | 0.45 | 12.7426 | 0.011946 | 0.57342 | 1.1 | 1.1 | 1.65 | 21.0253 | 0.037845 |  |  | 0.019711
2014-10-04 12:30 | 0.41 | 11.6099 | 0.010884 | 0.52245 | 1 | 1 | 1.5 | 17.4149 | 0.031347 |  |  | 0.016326
2014-10-04 13:00 | 0.41 | 11.6099 | 0.010884 | 0.52245 | 0.92 | 0.92 | 1.38 | 16.0217 | 0.028839 |  |  | 0.01502
2014-10-04 13:30 | 0.41 | 11.6099 | 0.010884 | 0.52245 | 0.84 | 0.84 | 1.26 | 14.6285 | 0.026331 |  |  | 0.013714
2014-10-04 14:00 | 0.41 | 11.6099 | 0.010884 | 0.52245 | 0.81 | 0.81 | 1.215 | 14.106 | 0.025391 |  |  | 0.013224
2014-10-04 14:30 | 0.37 | 10.4772 | 0.0098224 | 0.47148 | 0.79 | 0.79 | 1.185 | 12.4155 | 0.022348 |  |  | 0.01164
2014-10-04 15:00 | 0.37 | 10.4772 | 0.0098224 | 0.47148 | 0.86 | 0.86 | 1.29 | 13.5156 | 0.024328 |  |  | 0.012671
2014-10-04 15:30 | 0.37 | 10.4772 | 0.0098224 | 0.47148 | 0.69 | 0.69 | 1.035 | 10.8439 | 0.019519 |  |  | 0.010166
2014-10-04 16:00 | 0.37 | 10.4772 | 0.0098224 | 0.47148 | 0.66 | 0.66 | 0.99 | 10.3725 | 0.01867 |  |  | 0.0097242
2014-10-04 16:30 | 0.37 | 10.4772 | 0.0098224 | 0.47148 | 0.6 | 0.6 | 0.9 | 9.4295 | 0.016973 |  |  | 0.0088402
2014-10-04 17:00 | 0.37 | 10.4772 | 0.0098224 | 0.47148 | 0.64 | 0.64 | 0.96 | 10.0581 | 0.018105 |  |  | 0.0094295
2014-10-04 17:30 | 0.37 | 10.4772 | 0.0098224 | 0.47148 | 0.6 | 0.6 | 0.9 | 9.4295 | 0.016973 |  |  | 0.0088402
2014-10-04 18:00 | 0.37 | 10.4772 | 0.0098224 | 0.47148 | 0.61 | 0.61 | 0.915 | 9.5867 | 0.017256 |  |  | 0.0089875
2014-10-04 18:30 | 0.37 | 10.4772 | 0.0098224 | 0.47148 | 0.67 | 0.67 | 1.005 | 10.5296 | 0.018953 |  |  | 0.0098715
2014-10-04 19:00 | 0.37 | 10.4772 | 0.0098224 | 0.47148 | 0.7 | 0.7 | 1.05 | 11.0011 | 0.019802 |  |  | 0.010314
2014-10-04 19:30 | 0.37 | 10.4772 | 0.0098224 | 0.47148 | 0.64 | 0.64 | 0.96 | 10.0581 | 0.018105 |  |  | 0.0094295
2014-10-04 20:00 | 0.37 | 10.4772 | 0.0098224 | 0.47148 | 0.65 | 0.65 | 0.975 | 10.2153 | 0.018388 |  |  | 0.0095768
2014-10-04 20:30 | 0.33 | 9.3446 | 0.0087605 | 0.42051 | 0.66 | 0.66 | 0.99 | 9.2511 | 0.016652 |  |  | 0.0086729
2014-10-04 21:00 | 0.33 | 9.3446 | 0.0087605 | 0.42051 | 0.64 | 0.64 | 0.96 | 8.9708 | 0.016147 |  |  | 0.0084101
2014-10-04 21:30 | 0.33 | 9.3446 | 0.0087605 | 0.42051 | 0.61 | 0.61 | 0.915 | 8.5503 | 0.01539 |  |  | 0.0080159
2014-10-04 22:00 | 0.33 | 9.3446 | 0.0087605 | 0.42051 | 0.62 | 0.62 | 0.93 | 8.6904 | 0.015643 |  |  | 0.0081473
2014-10-04 22:30 | 0.33 | 9.3446 | 0.0087605 | 0.42051 | 0.6 | 0.6 | 0.9 | 8.4101 | 0.015138 |  |  | 0.0078845
2014-10-04 23:00 | 0.33 | 9.3446 | 0.0087605 | 0.42051 | 0.55 | 0.55 | 0.825 | 7.7093 | 0.013877 |  |  | 0.0072274
2014-10-04 23:30 | 0.33 | 9.3446 | 0.0087605 | 0.42051 | 0.56 | 0.56 | 0.84 | 7.8494 | 0.014129 |  |  | 0.0073588
2014-10-05 | 0.33 | 9.3446 | 0.0087605 | 0.42051 | 0.58 | 0.58 | 0.87 | 8.1298 | 0.014634 | 0.65883 | 0.34314 | 0.0076217 | 0.41812 | 0.41812 | 0.42051
2014-10-05 00:30 | 0.33 | 9.3446 | 0.0087605 | 0.42051 | 0.51 | 0.51 | 0.765 | 7.1486 | 0.012867 |  |  | 0.0067018
2014-10-05 01:00 | 0.33 | 9.3446 | 0.0087605 | 0.42051 | 0.52 | 0.52 | 0.78 | 7.2888 | 0.01312 |  |  | 0.0068332
2014-10-05 01:30 | 0.33 | 9.3446 | 0.0087605 | 0.42051 | 0.55 | 0.55 | 0.825 | 7.7093 | 0.013877 |  |  | 0.0072274
2014-10-05 02:00 | 0.33 | 9.3446 | 0.0087605 | 0.42051 | 0.63 | 0.63 | 0.945 | 8.8306 | 0.015895 |  |  | 0.0082787
2014-10-05 02:30 | 0.33 | 9.3446 | 0.0087605 | 0.42051 | 0.53 | 0.53 | 0.795 | 7.4289 | 0.013372 |  |  | 0.0069646
2014-10-05 03:00 | 0.33 | 9.3446 | 0.0087605 | 0.42051 | 0.49 | 0.49 | 0.735 | 6.8683 | 0.012363 |  |  | 0.006439
2014-10-05 03:30 | 0.33 | 9.3446 | 0.0087605 | 0.42051 | 0.65 | 0.65 | 0.975 | 9.1109 | 0.0164 |  |  | 0.0085415
2014-10-05 04:00 | 0.33 | 9.3446 | 0.0087605 | 0.42051 | 0.65 | 0.65 | 0.975 | 9.1109 | 0.0164 |  |  | 0.0085415
2014-10-05 04:30 | 0.33 | 9.3446 | 0.0087605 | 0.42051 | 0.54 | 0.54 | 0.81 | 7.5691 | 0.013624 |  |  | 0.007096
2014-10-05 05:00 | 0.33 | 9.3446 | 0.0087605 | 0.42051 | 0.55 | 0.55 | 0.825 | 7.7093 | 0.013877 |  |  | 0.0072274
2014-10-05 05:30 | 0.33 | 9.3446 | 0.0087605 | 0.42051 | 0.63 | 0.63 | 0.945 | 8.8306 | 0.015895 |  |  | 0.0082787
2014-10-05 06:00 | 0.33 | 9.3446 | 0.0087605 | 0.42051 | 0.6 | 0.6 | 0.9 | 8.4101 | 0.015138 |  |  | 0.0078845
2014-10-05 06:30 | 0.33 | 9.3446 | 0.0087605 | 0.42051 | 0.71 | 0.71 | 1.065 | 9.952 | 0.017914 |  |  | 0.00933
2014-10-05 07:00 | 0.33 | 9.3446 | 0.0087605 | 0.42051 | 0.54 | 0.54 | 0.81 | 7.5691 | 0.013624 |  |  | 0.007096
2014-10-05 07:30 | 0.33 | 9.3446 | 0.0087605 | 0.42051 | 0.51 | 0.51 | 0.765 | 7.1486 | 0.012867 |  |  | 0.0067018
2014-10-05 08:00 | 0.33 | 9.3446 | 0.0087605 | 0.42051 | 0.43 | 0.43 | 0.645 | 6.0272 | 0.010849 |  |  | 0.0056505
2014-10-05 08:30 | 0.33 | 9.3446 | 0.0087605 | 0.42051 | 0.49 | 0.49 | 0.735 | 6.8683 | 0.012363 |  |  | 0.006439
2014-10-05 09:00 | 0.33 | 9.3446 | 0.0087605 | 0.42051 | 0.46 | 0.46 | 0.69 | 6.4477 | 0.011606 |  |  | 0.0060448
2014-10-05 09:30 | 0.33 | 9.3446 | 0.0087605 | 0.42051 | 0.43 | 0.43 | 0.645 | 6.0272 | 0.010849 |  |  | 0.0056505
2014-10-05 10:00 | 0.33 | 9.3446 | 0.0087605 | 0.42051 | 0.49 | 0.49 | 0.735 | 6.8683 | 0.012363 |  |  | 0.006439
2014-10-05 10:30 | 0.33 | 9.3446 | 0.0087605 | 0.42051 | 0.42 | 0.42 | 0.63 | 5.8871 | 0.010597 |  |  | 0.0055191
2014-10-05 11:00 | 0.33 | 9.3446 | 0.0087605 | 0.42051 | 0.45 | 0.45 | 0.675 | 6.3076 | 0.011354 |  |  | 0.0059134
2014-10-05 11:30 | 0.33 | 9.3446 | 0.0087605 | 0.42051 | 0.51 | 0.51 | 0.765 | 7.1486 | 0.012867 |  |  | 0.0067018
2014-10-05 12:00 | 0.33 | 9.3446 | 0.0087605 | 0.42051 | 0.5 | 0.5 | 0.75 | 7.0084 | 0.012615 |  |  | 0.0065704
2014-10-05 12:30 | 0.33 | 9.3446 | 0.0087605 | 0.42051 | 0.51 | 0.51 | 0.765 | 7.1486 | 0.012867 |  |  | 0.0067018
2014-10-05 13:00 | 0.33 | 9.3446 | 0.0087605 | 0.42051 | 0.52 | 0.52 | 0.78 | 7.2888 | 0.01312 |  |  | 0.0068332
2014-10-05 13:30 | 0.33 | 9.3446 | 0.0087605 | 0.42051 | 0.63 | 0.63 | 0.945 | 8.8306 | 0.015895 |  |  | 0.0082787
2014-10-05 14:00 | 0.33 | 9.3446 | 0.0087605 | 0.42051 | 0.56 | 0.56 | 0.84 | 7.8494 | 0.014129 |  |  | 0.0073588
2014-10-05 14:30 | 0.33 | 9.3446 | 0.0087605 | 0.42051 | 0.53 | 0.53 | 0.795 | 7.4289 | 0.013372 |  |  | 0.0069646
2014-10-05 15:00 | 0.33 | 9.3446 | 0.0087605 | 0.42051 | 0.53 | 0.53 | 0.795 | 7.4289 | 0.013372 |  |  | 0.0069646
2014-10-05 15:30 | 0.33 | 9.3446 | 0.0087605 | 0.42051 | 0.71 | 0.71 | 1.065 | 9.952 | 0.017914 |  |  | 0.00933
2014-10-05 16:00 | 0.33 | 9.3446 | 0.0087605 | 0.42051 | 0.61 | 0.61 | 0.915 | 8.5503 | 0.01539 |  |  | 0.0080159
2014-10-05 16:30 | 0.33 | 9.3446 | 0.0087605 | 0.42051 | 0.5 | 0.5 | 0.75 | 7.0084 | 0.012615 |  |  | 0.0065704
2014-10-05 17:00 | 0.33 | 9.3446 | 0.0087605 | 0.42051 | 0.5 | 0.5 | 0.75 | 7.0084 | 0.012615 |  |  | 0.0065704
2014-10-05 17:30 | 0.33 | 9.3446 | 0.0087605 | 0.42051 | 0.51 | 0.51 | 0.765 | 7.1486 | 0.012867 |  |  | 0.0067018
2014-10-05 18:00 | 0.33 | 9.3446 | 0.0087605 | 0.42051 | 0.49 | 0.49 | 0.735 | 6.8683 | 0.012363 |  |  | 0.006439
2014-10-05 18:30 | 0.33 | 9.3446 | 0.0087605 | 0.42051 | 0.6 | 0.6 | 0.9 | 8.4101 | 0.015138 |  |  | 0.0078845
2014-10-05 19:00 | 0.33 | 9.3446 | 0.0087605 | 0.42051 | 0.64 | 0.64 | 0.96 | 8.9708 | 0.016147 |  |  | 0.0084101
2014-10-05 19:30 | 0.33 | 9.3446 | 0.0087605 | 0.42051 | 0.67 | 0.67 | 1.005 | 9.3913 | 0.016904 |  |  | 0.0088043
2014-10-05 20:00 | 0.33 | 9.3446 | 0.0087605 | 0.42051 | 0.52 | 0.52 | 0.78 | 7.2888 | 0.01312 |  |  | 0.0068332
2014-10-05 20:30 | 0.33 | 9.3446 | 0.0087605 | 0.42051 | 0.48 | 0.48 | 0.72 | 6.7281 | 0.012111 |  |  | 0.0063076
2014-10-05 21:00 | 0.3 | 8.4951 | 0.0079641 | 0.38228 | 0.55 | 0.55 | 0.825 | 7.0084 | 0.012615 |  |  | 0.0065704
2014-10-05 21:30 | 0.33 | 9.3446 | 0.0087605 | 0.42051 | 0.51 | 0.51 | 0.765 | 7.1486 | 0.012867 |  |  | 0.0067018
2014-10-05 22:00 | 0.33 | 9.3446 | 0.0087605 | 0.42051 | 0.62 | 0.62 | 0.93 | 8.6904 | 0.015643 |  |  | 0.0081473
2014-10-05 22:30 | 0.3 | 8.4951 | 0.0079641 | 0.38228 | 0.69 | 0.69 | 1.035 | 8.7924 | 0.015826 |  |  | 0.0082429
2014-10-05 23:00 | 0.3 | 8.4951 | 0.0079641 | 0.38228 | 0.49 | 0.49 | 0.735 | 6.2439 | 0.011239 |  |  | 0.0058536
2014-10-05 23:30 | 0.33 | 9.3446 | 0.0087605 | 0.42051 | 0.53 | 0.53 | 0.795 | 7.4289 | 0.013372 |  |  | 0.0069646
2014-10-06 | 0.3 | 8.4951 | 0.0079641 | 0.38228 | 0.54 | 0.54 | 0.81 | 6.881 | 0.012386 | 0.47949 | 0.24973 | 0.0064509 | 0.40856 | 0.40856 | 0.42051
2014-10-06 00:30 | 0.3 | 8.4951 | 0.0079641 | 0.38228 | 0.46 | 0.46 | 0.69 | 5.8616 | 0.010551 |  |  | 0.0054952
2014-10-06 01:00 | 0.33 | 9.3446 | 0.0087605 | 0.42051 | 0.42 | 0.42 | 0.63 | 5.8871 | 0.010597 |  |  | 0.0055191
2014-10-06 01:30 | 0.3 | 8.4951 | 0.0079641 | 0.38228 | 0.39 | 0.39 | 0.585 | 4.9696 | 0.0089453 |  |  | 0.004659
2014-10-06 02:00 | 0.3 | 8.4951 | 0.0079641 | 0.38228 | 0.4 | 0.4 | 0.6 | 5.097 | 0.0091747 |  |  | 0.0047785
2014-10-06 02:30 | 0.33 | 9.3446 | 0.0087605 | 0.42051 | 0.41 | 0.41 | 0.615 | 5.7469 | 0.010344 |  |  | 0.0053877
2014-10-06 03:00 | 0.3 | 8.4951 | 0.0079641 | 0.38228 | 0.39 | 0.39 | 0.585 | 4.9696 | 0.0089453 |  |  | 0.004659
2014-10-06 03:30 | 0.3 | 8.4951 | 0.0079641 | 0.38228 | 0.37 | 0.37 | 0.555 | 4.7148 | 0.0084866 |  |  | 0.0044201
2014-10-06 04:00 | 0.3 | 8.4951 | 0.0079641 | 0.38228 | 0.36 | 0.36 | 0.54 | 4.5873 | 0.0082572 |  |  | 0.0043006
2014-10-06 04:30 | 0.3 | 8.4951 | 0.0079641 | 0.38228 | 0.36 | 0.36 | 0.54 | 4.5873 | 0.0082572 |  |  | 0.0043006
2014-10-06 05:00 | 0.3 | 8.4951 | 0.0079641 | 0.38228 | 0.35 | 0.35 | 0.525 | 4.4599 | 0.0080278 |  |  | 0.0041812
2014-10-06 05:30 | 0.3 | 8.4951 | 0.0079641 | 0.38228 | 0.37 | 0.37 | 0.555 | 4.7148 | 0.0084866 |  |  | 0.0044201
2014-10-06 06:00 | 0.3 | 8.4951 | 0.0079641 | 0.38228 | 0.36 | 0.36 | 0.54 | 4.5873 | 0.0082572 |  |  | 0.0043006
2014-10-06 06:30 | 0.3 | 8.4951 | 0.0079641 | 0.38228 | 0.42 | 0.42 | 0.63 | 5.3519 | 0.0096334 |  |  | 0.0050174
2014-10-06 07:00 | 0.33 | 9.3446 | 0.0087605 | 0.42051 | 0.36 | 0.36 | 0.54 | 5.0461 | 0.0090829 |  |  | 0.0047307
2014-10-06 07:30 | 0.3 | 8.4951 | 0.0079641 | 0.38228 | 0.41 | 0.41 | 0.615 | 5.2245 | 0.009404 |  |  | 0.0048979
2014-10-06 08:00 | 0.33 | 9.3446 | 0.0087605 | 0.42051 | 0.36 | 0.36 | 0.54 | 5.0461 | 0.0090829 |  |  | 0.0047307
2014-10-06 08:30 | 0.33 | 9.3446 | 0.0087605 | 0.42051 | 0.37 | 0.37 | 0.555 | 5.1862 | 0.0093352 |  |  | 0.0048621
2014-10-06 09:00 | 0.33 | 9.3446 | 0.0087605 | 0.42051 | 0.39 | 0.39 | 0.585 | 5.4666 | 0.0098398 |  |  | 0.0051249
2014-10-06 09:30 | 0.33 | 9.3446 | 0.0087605 | 0.42051 | 0.37 | 0.37 | 0.555 | 5.1862 | 0.0093352 |  |  | 0.0048621
2014-10-06 10:00 | 0.33 | 9.3446 | 0.0087605 | 0.42051 | 0.51 | 0.51 | 0.765 | 7.1486 | 0.012867 |  |  | 0.0067018
2014-10-06 10:30 | 0.33 | 9.3446 | 0.0087605 | 0.42051 | 0.38 | 0.38 | 0.57 | 5.3264 | 0.0095875 |  |  | 0.0049935
2014-10-06 11:00 | 0.33 | 9.3446 | 0.0087605 | 0.42051 | 0.43 | 0.43 | 0.645 | 6.0272 | 0.010849 |  |  | 0.0056505
2014-10-06 11:30 | 0.33 | 9.3446 | 0.0087605 | 0.42051 | 0.41 | 0.41 | 0.615 | 5.7469 | 0.010344 |  |  | 0.0053877
2014-10-06 12:00 | 0.33 | 9.3446 | 0.0087605 | 0.42051 | 0.35 | 0.35 | 0.525 | 4.9059 | 0.0088306 |  |  | 0.0045993
2014-10-06 12:30 | 0.33 | 9.3446 | 0.0087605 | 0.42051 | 0.31 | 0.31 | 0.465 | 4.3452 | 0.0078214 |  |  | 0.0040736
2014-10-06 13:00 | 0.33 | 9.3446 | 0.0087605 | 0.42051 | 0.33 | 0.33 | 0.495 | 4.6256 | 0.008326 |  |  | 0.0043365
2014-10-06 13:30 | 0.33 | 9.3446 | 0.0087605 | 0.42051 | 0.4 | 0.4 | 0.6 | 5.6067 | 0.010092 |  |  | 0.0052563
2014-10-06 14:00 | 0.33 | 9.3446 | 0.0087605 | 0.42051 | 0.38 | 0.38 | 0.57 | 5.3264 | 0.0095875 |  |  | 0.0049935
2014-10-06 14:30 | 0.33 | 9.3446 | 0.0087605 | 0.42051 | 0.39 | 0.39 | 0.585 | 5.4666 | 0.0098398 |  |  | 0.0051249
2014-10-06 15:00 | 0.33 | 9.3446 | 0.0087605 | 0.42051 | 0.38 | 0.38 | 0.57 | 5.3264 | 0.0095875 |  |  | 0.0049935
2014-10-06 15:30 | 0.33 | 9.3446 | 0.0087605 | 0.42051 | 0.41 | 0.41 | 0.615 | 5.7469 | 0.010344 |  |  | 0.0053877
2014-10-06 16:00 | 0.33 | 9.3446 | 0.0087605 | 0.42051 | 0.38 | 0.38 | 0.57 | 5.3264 | 0.0095875 |  |  | 0.0049935
2014-10-06 16:30 | 0.33 | 9.3446 | 0.0087605 | 0.42051 | 0.42 | 0.42 | 0.63 | 5.8871 | 0.010597 |  |  | 0.0055191
2014-10-06 17:00 | 0.33 | 9.3446 | 0.0087605 | 0.42051 | 0.58 | 0.58 | 0.87 | 8.1298 | 0.014634 |  |  | 0.0076217
2014-10-06 17:30 | 0.33 | 9.3446 | 0.0087605 | 0.42051 | 0.37 | 0.37 | 0.555 | 5.1862 | 0.0093352 |  |  | 0.0048621
2014-10-06 18:00 | 0.33 | 9.3446 | 0.0087605 | 0.42051 | 0.71 | 0.71 | 1.065 | 9.952 | 0.017914 |  |  | 0.00933
2014-10-06 18:30 | 0.33 | 9.3446 | 0.0087605 | 0.42051 | 0.41 | 0.41 | 0.615 | 5.7469 | 0.010344 |  |  | 0.0053877
2014-10-06 19:00 | 0.33 | 9.3446 | 0.0087605 | 0.42051 | 0.44 | 0.44 | 0.66 | 6.1674 | 0.011101 |  |  | 0.0057819
2014-10-06 19:30 | 0.33 | 9.3446 | 0.0087605 | 0.42051 | 0.37 | 0.37 | 0.555 | 5.1862 | 0.0093352 |  |  | 0.0048621
2014-10-06 20:00 | 0.33 | 9.3446 | 0.0087605 | 0.42051 | 0.35 | 0.35 | 0.525 | 4.9059 | 0.0088306 |  |  | 0.0045993
2014-10-06 20:30 | 0.33 | 9.3446 | 0.0087605 | 0.42051 | 0.44 | 0.44 | 0.66 | 6.1674 | 0.011101 |  |  | 0.0057819
2014-10-06 21:00 | 0.33 | 9.3446 | 0.0087605 | 0.42051 | 0.46 | 0.46 | 0.69 | 6.4477 | 0.011606 |  |  | 0.0060448
2014-10-06 21:30 | 0.33 | 9.3446 | 0.0087605 | 0.42051 | 0.48 | 0.48 | 0.72 | 6.7281 | 0.012111 |  |  | 0.0063076
2014-10-06 22:00 | 0.33 | 9.3446 | 0.0087605 | 0.42051 | 0.38 | 0.38 | 0.57 | 5.3264 | 0.0095875 |  |  | 0.0049935
2014-10-06 22:30 | 0.33 | 9.3446 | 0.0087605 | 0.42051 | 0.4 | 0.4 | 0.6 | 5.6067 | 0.010092 |  |  | 0.0052563
2014-10-06 23:00 | 0.3 | 8.4951 | 0.0079641 | 0.38228 | 0.45 | 0.45 | 0.675 | 5.7342 | 0.010321 |  |  | 0.0053758
2014-10-06 23:30 | 0.3 | 8.4951 | 0.0079641 | 0.38228 | 0.37 | 0.37 | 0.555 | 4.7148 | 0.0084866 |  |  | 0.0044201
2014-10-07 | 0.3 | 8.4951 | 0.0079641 | 0.38228 | 0.37 | 0.37 | 0.555 | 4.7148 | 0.0084866 | 125.8678 | 65.5562 | 0.0044201 | 2.1607 | 2.1607 | 52.2446
2014-10-07 00:30 | 0.33 | 9.3446 | 0.0087605 | 0.42051 | 0.3 | 0.3 | 0.45 | 4.2051 | 0.0075691 |  |  | 0.0039422
2014-10-07 01:00 | 0.33 | 9.3446 | 0.0087605 | 0.42051 | 0.31 | 0.31 | 0.465 | 4.3452 | 0.0078214 |  |  | 0.0040736
2014-10-07 01:30 | 0.3 | 8.4951 | 0.0079641 | 0.38228 | 0.3 | 0.3 | 0.45 | 3.8228 | 0.006881 |  |  | 0.0035839
2014-10-07 02:00 | 0.33 | 9.3446 | 0.0087605 | 0.42051 | 0.5 | 0.5 | 0.75 | 7.0084 | 0.012615 |  |  | 0.0065704
2014-10-07 02:30 | 0.33 | 9.3446 | 0.0087605 | 0.42051 | 0.38 | 0.38 | 0.57 | 5.3264 | 0.0095875 |  |  | 0.0049935
2014-10-07 03:00 | 0.33 | 9.3446 | 0.0087605 | 0.42051 | 0.34 | 0.34 | 0.51 | 4.7657 | 0.0085783 |  |  | 0.0044679
2014-10-07 03:30 | 0.33 | 9.3446 | 0.0087605 | 0.42051 | 0.31 | 0.31 | 0.465 | 4.3452 | 0.0078214 |  |  | 0.0040736
2014-10-07 04:00 | 0.33 | 9.3446 | 0.0087605 | 0.42051 | 0.31 | 0.31 | 0.465 | 4.3452 | 0.0078214 |  |  | 0.0040736
2014-10-07 04:30 | 0.33 | 9.3446 | 0.0087605 | 0.42051 | 0.48 | 0.48 | 0.72 | 6.7281 | 0.012111 |  |  | 0.0063076
2014-10-07 05:00 | 0.33 | 9.3446 | 0.0087605 | 0.42051 | 0.38 | 0.38 | 0.57 | 5.3264 | 0.0095875 |  |  | 0.0049935
2014-10-07 05:30 | 0.33 | 9.3446 | 0.0087605 | 0.42051 | 0.32 | 0.32 | 0.48 | 4.4854 | 0.0080737 |  |  | 0.0042051
2014-10-07 06:00 | 0.33 | 9.3446 | 0.0087605 | 0.42051 | 0.31 | 0.31 | 0.465 | 4.3452 | 0.0078214 |  |  | 0.0040736
2014-10-07 06:30 | 0.33 | 9.3446 | 0.0087605 | 0.42051 | 0.39 | 0.39 | 0.585 | 5.4666 | 0.0098398 |  |  | 0.0051249
2014-10-07 07:00 | 0.33 | 9.3446 | 0.0087605 | 0.42051 | 0.36 | 0.36 | 0.54 | 5.0461 | 0.0090829 |  |  | 0.0047307
2014-10-07 07:30 | 0.33 | 9.3446 | 0.0087605 | 0.42051 | 0.34 | 0.34 | 0.51 | 4.7657 | 0.0085783 |  |  | 0.0044679
2014-10-07 08:00 | 0.33 | 9.3446 | 0.0087605 | 0.42051 | 0.35 | 0.35 | 0.525 | 4.9059 | 0.0088306 |  |  | 0.0045993
2014-10-07 08:30 | 0.33 | 9.3446 | 0.0087605 | 0.42051 | 0.45 | 0.45 | 0.675 | 6.3076 | 0.011354 |  |  | 0.0059134
2014-10-07 09:00 | 0.33 | 9.3446 | 0.0087605 | 0.42051 | 0.38 | 0.38 | 0.57 | 5.3264 | 0.0095875 |  |  | 0.0049935
2014-10-07 09:30 | 0.33 | 9.3446 | 0.0087605 | 0.42051 | 0.38 | 0.38 | 0.57 | 5.3264 | 0.0095875 |  |  | 0.0049935
2014-10-07 10:00 | 0.33 | 9.3446 | 0.0087605 | 0.42051 | 0.42 | 0.42 | 0.63 | 5.8871 | 0.010597 |  |  | 0.0055191
2014-10-07 10:30 | 0.33 | 9.3446 | 0.0087605 | 0.42051 | 0.43 | 0.43 | 0.645 | 6.0272 | 0.010849 |  |  | 0.0056505
2014-10-07 11:00 | 0.33 | 9.3446 | 0.0087605 | 0.42051 | 0.42 | 0.42 | 0.63 | 5.8871 | 0.010597 |  |  | 0.0055191
2014-10-07 11:30 | 0.33 | 9.3446 | 0.0087605 | 0.42051 | 0.51 | 0.51 | 0.765 | 7.1486 | 0.012867 |  |  | 0.0067018
2014-10-07 12:00 | 0.33 | 9.3446 | 0.0087605 | 0.42051 | 0.39 | 0.39 | 0.585 | 5.4666 | 0.0098398 |  |  | 0.0051249
2014-10-07 12:30 | 0.33 | 9.3446 | 0.0087605 | 0.42051 | 0.43 | 0.43 | 0.645 | 6.0272 | 0.010849 |  |  | 0.0056505
2014-10-07 13:00 | 0.33 | 9.3446 | 0.0087605 | 0.42051 | 0.36 | 0.36 | 0.54 | 5.0461 | 0.0090829 |  |  | 0.0047307
2014-10-07 13:30 | 0.33 | 9.3446 | 0.0087605 | 0.42051 | 0.48 | 0.48 | 0.72 | 6.7281 | 0.012111 |  |  | 0.0063076
2014-10-07 14:00 | 0.33 | 9.3446 | 0.0087605 | 0.42051 | 0.37 | 0.37 | 0.555 | 5.1862 | 0.0093352 |  |  | 0.0048621
2014-10-07 14:30 | 0.33 | 9.3446 | 0.0087605 | 0.42051 | 0.37 | 0.37 | 0.555 | 5.1862 | 0.0093352 |  |  | 0.0048621
2014-10-07 15:00 | 0.33 | 9.3446 | 0.0087605 | 0.42051 | 0.41 | 0.41 | 0.615 | 5.7469 | 0.010344 |  |  | 0.0053877
2014-10-07 15:30 | 0.33 | 9.3446 | 0.0087605 | 0.42051 | 0.61 | 0.61 | 0.915 | 8.5503 | 0.01539 |  |  | 0.0080159
2014-10-07 16:00 | 0.33 | 9.3446 | 0.0087605 | 0.42051 | 1.05 | 1.05 | 1.575 | 14.7177 | 0.026492 |  |  | 0.013798
2014-10-07 16:30 | 0.33 | 9.3446 | 0.0087605 | 0.42051 | 1.41 | 1.41 | 2.115 | 19.7637 | 0.035575 |  |  | 0.018529
2014-10-07 17:00 | 0.33 | 9.3446 | 0.0087605 | 0.42051 | 1.35 | 1.35 | 2.025 | 18.9227 | 0.034061 |  |  | 0.01774
2014-10-07 17:30 | 0.33 | 9.3446 | 0.0087605 | 0.42051 | 1.01 | 1.01 | 1.515 | 14.157 | 0.025483 |  |  | 0.013272
2014-10-07 18:00 | 0.33 | 9.3446 | 0.0087605 | 0.42051 | 0.81 | 0.81 | 1.215 | 11.3536 | 0.020437 |  |  | 0.010644
2014-10-07 18:30 | 0.33 | 9.3446 | 0.0087605 | 0.42051 | 0.61 | 0.61 | 0.915 | 8.5503 | 0.01539 |  |  | 0.0080159
2014-10-07 19:00 | 0.33 | 9.3446 | 0.0087605 | 0.42051 | 0.48 | 0.48 | 0.72 | 6.7281 | 0.012111 |  |  | 0.0063076
2014-10-07 19:30 | 0.33 | 9.3446 | 0.0087605 | 0.42051 | 0.46 | 0.46 | 0.69 | 6.4477 | 0.011606 |  |  | 0.0060448
2014-10-07 20:00 | 0.33 | 9.3446 | 0.0087605 | 0.42051 | 0.43 | 0.43 | 0.645 | 6.0272 | 0.010849 |  |  | 0.0056505
2014-10-07 20:30 | 0.37 | 10.4772 | 0.0098224 | 0.47148 | 0.39 | 0.39 | 0.585 | 6.1292 | 0.011033 |  |  | 0.0057461
2014-10-07 21:00 | 0.37 | 10.4772 | 0.0098224 | 0.47148 | 0.55 | 0.55 | 0.825 | 8.6437 | 0.015559 |  |  | 0.0081035
2014-10-07 21:30 | 0.88 | 24.9188 | 0.023361 | 1.1213 | 3.38 | 3.38 | 5.07 | 126.3384 | 0.22741 |  |  | 0.11844
2014-10-07 22:00 | 41 | 1160.9907 | 1.0884 | 52.2446 | 31.77 | 31.77 | 47.655 | 55327.0123 | 99.5886 |  |  | 51.8691
2014-10-07 22:30 | 13 | 368.119 | 0.34511 | 16.5654 | 17.36 | 17.36 | 26.04 | 9585.8189 | 17.2545 |  |  | 8.9867
2014-10-07 23:00 | 6.9 | 195.3862 | 0.18317 | 8.7924 | 9.94 | 9.94 | 14.91 | 2913.2089 | 5.2438 |  |  | 2.7311
2014-10-07 23:30 | 5.4 | 152.911 | 0.14335 | 6.881 | 7.32 | 7.32 | 10.98 | 1678.9625 | 3.0221 |  |  | 1.574
2014-10-08 | 3.3 | 93.4456 | 0.087605 | 4.2051 | 6.37 | 6.37 | 9.555 | 892.8726 | 1.6072 | 6.4176 | 3.3425 | 0.83707 | 0.74942 | 0.74942 | 4.2051
2014-10-08 00:30 | 1.9 | 53.802 | 0.050439 | 2.4211 | 6.43 | 6.43 | 9.645 | 518.9204 | 0.93406 |  |  | 0.48649
2014-10-08 01:00 | 1.5 | 42.4753 | 0.039821 | 1.9114 | 5.5 | 5.5 | 8.25 | 350.421 | 0.63076 |  |  | 0.32852
2014-10-08 01:30 | 1.3 | 36.8119 | 0.034511 | 1.6565 | 5.18 | 5.18 | 7.77 | 286.0285 | 0.51485 |  |  | 0.26815
2014-10-08 02:00 | 1.1 | 31.1485 | 0.029202 | 1.4017 | 4.46 | 4.46 | 6.69 | 208.3837 | 0.37509 |  |  | 0.19536
2014-10-08 02:30 | 0.96 | 27.1842 | 0.025485 | 1.2233 | 3.85 | 3.85 | 5.775 | 156.9886 | 0.28258 |  |  | 0.14718
2014-10-08 03:00 | 0.88 | 24.9188 | 0.023361 | 1.1213 | 3.56 | 3.56 | 5.34 | 133.0665 | 0.23952 |  |  | 0.12475
2014-10-08 03:30 | 0.88 | 24.9188 | 0.023361 | 1.1213 | 3.25 | 3.25 | 4.875 | 121.4793 | 0.21866 |  |  | 0.11389
2014-10-08 04:00 | 0.8 | 22.6535 | 0.021238 | 1.0194 | 2.59 | 2.59 | 3.885 | 88.0088 | 0.15842 |  |  | 0.082508
2014-10-08 04:30 | 0.8 | 22.6535 | 0.021238 | 1.0194 | 2.81 | 2.81 | 4.215 | 95.4844 | 0.17187 |  |  | 0.089517
2014-10-08 05:00 | 0.73 | 20.6713 | 0.019379 | 0.93021 | 2.46 | 2.46 | 3.69 | 76.2771 | 0.1373 |  |  | 0.07151
2014-10-08 05:30 | 0.67 | 18.9723 | 0.017787 | 0.85375 | 2.21 | 2.21 | 3.315 | 62.8931 | 0.11321 |  |  | 0.058962
2014-10-08 06:00 | 0.61 | 17.2733 | 0.016194 | 0.7773 | 1.99 | 1.99 | 2.985 | 51.5607 | 0.092809 |  |  | 0.048338
2014-10-08 06:30 | 0.61 | 17.2733 | 0.016194 | 0.7773 | 1.98 | 1.98 | 2.97 | 51.3016 | 0.092343 |  |  | 0.048095
2014-10-08 07:00 | 0.55 | 15.5743 | 0.014601 | 0.70084 | 1.61 | 1.61 | 2.415 | 37.6119 | 0.067701 |  |  | 0.035261
2014-10-08 07:30 | 0.5 | 14.1584 | 0.013274 | 0.63713 | 1.49 | 1.49 | 2.235 | 31.6441 | 0.056959 |  |  | 0.029666
2014-10-08 08:00 | 0.5 | 14.1584 | 0.013274 | 0.63713 | 1.61 | 1.61 | 2.415 | 34.1926 | 0.061547 |  |  | 0.032056
2014-10-08 08:30 | 0.45 | 12.7426 | 0.011946 | 0.57342 | 1.77 | 1.77 | 2.655 | 33.8316 | 0.060897 |  |  | 0.031717
2014-10-08 09:00 | 0.41 | 11.6099 | 0.010884 | 0.52245 | 1.24 | 1.24 | 1.86 | 21.5944 | 0.03887 |  |  | 0.020245
2014-10-08 09:30 | 0.41 | 11.6099 | 0.010884 | 0.52245 | 1.16 | 1.16 | 1.74 | 20.2012 | 0.036362 |  |  | 0.018939
2014-10-08 10:00 | 0.41 | 11.6099 | 0.010884 | 0.52245 | 1.13 | 1.13 | 1.695 | 19.6788 | 0.035422 |  |  | 0.018449
2014-10-08 10:30 | 0.41 | 11.6099 | 0.010884 | 0.52245 | 1.1 | 1.1 | 1.65 | 19.1563 | 0.034481 |  |  | 0.017959
2014-10-08 11:00 | 0.37 | 10.4772 | 0.0098224 | 0.47148 | 1.03 | 1.03 | 1.545 | 16.1873 | 0.029137 |  |  | 0.015176
2014-10-08 11:30 | 0.37 | 10.4772 | 0.0098224 | 0.47148 | 0.94 | 0.94 | 1.41 | 14.7729 | 0.026591 |  |  | 0.01385
2014-10-08 12:00 | 0.37 | 10.4772 | 0.0098224 | 0.47148 | 0.9 | 0.9 | 1.35 | 14.1443 | 0.02546 |  |  | 0.01326
2014-10-08 12:30 | 0.37 | 10.4772 | 0.0098224 | 0.47148 | 0.85 | 0.85 | 1.275 | 13.3585 | 0.024045 |  |  | 0.012524
2014-10-08 13:00 | 0.37 | 10.4772 | 0.0098224 | 0.47148 | 0.85 | 0.85 | 1.275 | 13.3585 | 0.024045 |  |  | 0.012524
2014-10-08 13:30 | 0.33 | 9.3446 | 0.0087605 | 0.42051 | 0.86 | 0.86 | 1.29 | 12.0545 | 0.021698 |  |  | 0.011301
2014-10-08 14:00 | 0.37 | 10.4772 | 0.0098224 | 0.47148 | 0.98 | 0.98 | 1.47 | 15.4015 | 0.027723 |  |  | 0.014439
2014-10-08 14:30 | 0.33 | 9.3446 | 0.0087605 | 0.42051 | 0.73 | 0.73 | 1.095 | 10.2323 | 0.018418 |  |  | 0.0095928
2014-10-08 15:00 | 0.33 | 9.3446 | 0.0087605 | 0.42051 | 0.74 | 0.74 | 1.11 | 10.3725 | 0.01867 |  |  | 0.0097242
2014-10-08 15:30 | 0.33 | 9.3446 | 0.0087605 | 0.42051 | 0.76 | 0.76 | 1.14 | 10.6528 | 0.019175 |  |  | 0.009987
2014-10-08 16:00 | 0.33 | 9.3446 | 0.0087605 | 0.42051 | 0.89 | 0.89 | 1.335 | 12.475 | 0.022455 |  |  | 0.011695
2014-10-08 16:30 | 0.33 | 9.3446 | 0.0087605 | 0.42051 | 0.63 | 0.63 | 0.945 | 8.8306 | 0.015895 |  |  | 0.0082787
2014-10-08 17:00 | 0.33 | 9.3446 | 0.0087605 | 0.42051 | 0.6 | 0.6 | 0.9 | 8.4101 | 0.015138 |  |  | 0.0078845
2014-10-08 17:30 | 0.33 | 9.3446 | 0.0087605 | 0.42051 | 0.61 | 0.61 | 0.915 | 8.5503 | 0.01539 |  |  | 0.0080159
2014-10-08 18:00 | 0.33 | 9.3446 | 0.0087605 | 0.42051 | 0.63 | 0.63 | 0.945 | 8.8306 | 0.015895 |  |  | 0.0082787
2014-10-08 18:30 | 0.33 | 9.3446 | 0.0087605 | 0.42051 | 0.61 | 0.61 | 0.915 | 8.5503 | 0.01539 |  |  | 0.0080159
2014-10-08 19:00 | 0.3 | 8.4951 | 0.0079641 | 0.38228 | 0.62 | 0.62 | 0.93 | 7.9004 | 0.014221 |  |  | 0.0074066
2014-10-08 19:30 | 0.33 | 9.3446 | 0.0087605 | 0.42051 | 0.61 | 0.61 | 0.915 | 8.5503 | 0.01539 |  |  | 0.0080159
2014-10-08 20:00 | 0.3 | 8.4951 | 0.0079641 | 0.38228 | 0.62 | 0.62 | 0.93 | 7.9004 | 0.014221 |  |  | 0.0074066
2014-10-08 20:30 | 0.3 | 8.4951 | 0.0079641 | 0.38228 | 0.54 | 0.54 | 0.81 | 6.881 | 0.012386 |  |  | 0.0064509
2014-10-08 21:00 | 0.3 | 8.4951 | 0.0079641 | 0.38228 | 0.47 | 0.47 | 0.705 | 5.989 | 0.01078 |  |  | 0.0056147
2014-10-08 21:30 | 0.3 | 8.4951 | 0.0079641 | 0.38228 | 0.51 | 0.51 | 0.765 | 6.4987 | 0.011698 |  |  | 0.0060925
2014-10-08 22:00 | 0.3 | 8.4951 | 0.0079641 | 0.38228 | 0.47 | 0.47 | 0.705 | 5.989 | 0.01078 |  |  | 0.0056147
2014-10-08 22:30 | 0.3 | 8.4951 | 0.0079641 | 0.38228 | 0.46 | 0.46 | 0.69 | 5.8616 | 0.010551 |  |  | 0.0054952
2014-10-08 23:00 | 0.3 | 8.4951 | 0.0079641 | 0.38228 | 0.45 | 0.45 | 0.675 | 5.7342 | 0.010321 |  |  | 0.0053758
2014-10-08 23:30 | 0.3 | 8.4951 | 0.0079641 | 0.38228 | 0.49 | 0.49 | 0.735 | 6.2439 | 0.011239 |  |  | 0.0058536
2014-10-09 | 0.3 | 8.4951 | 0.0079641 | 0.38228 | 0.47 | 0.47 | 0.705 | 5.989 | 0.01078 | 0.45454 | 0.23674 | 0.0056147 | 0.36024 | 0.36024 | 0.47148
2014-10-09 00:30 | 0.3 | 8.4951 | 0.0079641 | 0.38228 | 0.47 | 0.47 | 0.705 | 5.989 | 0.01078 |  |  | 0.0056147
2014-10-09 01:00 | 0.3 | 8.4951 | 0.0079641 | 0.38228 | 0.46 | 0.46 | 0.69 | 5.8616 | 0.010551 |  |  | 0.0054952
2014-10-09 01:30 | 0.27 | 7.6455 | 0.0071677 | 0.34405 | 0.44 | 0.44 | 0.66 | 5.0461 | 0.0090829 |  |  | 0.0047307
2014-10-09 02:00 | 0.3 | 8.4951 | 0.0079641 | 0.38228 | 0.43 | 0.43 | 0.645 | 5.4793 | 0.0098628 |  |  | 0.0051369
2014-10-09 02:30 | 0.27 | 7.6455 | 0.0071677 | 0.34405 | 0.42 | 0.42 | 0.63 | 4.8167 | 0.0086701 |  |  | 0.0045157
2014-10-09 03:00 | 0.27 | 7.6455 | 0.0071677 | 0.34405 | 0.44 | 0.44 | 0.66 | 5.0461 | 0.0090829 |  |  | 0.0047307
2014-10-09 03:30 | 0.27 | 7.6455 | 0.0071677 | 0.34405 | 0.38 | 0.38 | 0.57 | 4.358 | 0.0078443 |  |  | 0.0040856
2014-10-09 04:00 | 0.3 | 8.4951 | 0.0079641 | 0.38228 | 0.43 | 0.43 | 0.645 | 5.4793 | 0.0098628 |  |  | 0.0051369
2014-10-09 04:30 | 0.3 | 8.4951 | 0.0079641 | 0.38228 | 0.43 | 0.43 | 0.645 | 5.4793 | 0.0098628 |  |  | 0.0051369
2014-10-09 05:00 | 0.3 | 8.4951 | 0.0079641 | 0.38228 | 0.42 | 0.42 | 0.63 | 5.3519 | 0.0096334 |  |  | 0.0050174
2014-10-09 05:30 | 0.3 | 8.4951 | 0.0079641 | 0.38228 | 0.38 | 0.38 | 0.57 | 4.8422 | 0.0087159 |  |  | 0.0045395
2014-10-09 06:00 | 0.3 | 8.4951 | 0.0079641 | 0.38228 | 0.4 | 0.4 | 0.6 | 5.097 | 0.0091747 |  |  | 0.0047785
2014-10-09 06:30 | 0.3 | 8.4951 | 0.0079641 | 0.38228 | 0.36 | 0.36 | 0.54 | 4.5873 | 0.0082572 |  |  | 0.0043006
2014-10-09 07:00 | 0.3 | 8.4951 | 0.0079641 | 0.38228 | 0.57 | 0.57 | 0.855 | 7.2633 | 0.013074 |  |  | 0.0068093
2014-10-09 07:30 | 0.3 | 8.4951 | 0.0079641 | 0.38228 | 0.36 | 0.36 | 0.54 | 4.5873 | 0.0082572 |  |  | 0.0043006
2014-10-09 08:00 | 0.27 | 7.6455 | 0.0071677 | 0.34405 | 0.36 | 0.36 | 0.54 | 4.1286 | 0.0074315 |  |  | 0.0038706
2014-10-09 08:30 | 0.3 | 8.4951 | 0.0079641 | 0.38228 | 0.43 | 0.43 | 0.645 | 5.4793 | 0.0098628 |  |  | 0.0051369
2014-10-09 09:00 | 0.27 | 7.6455 | 0.0071677 | 0.34405 | 0.37 | 0.37 | 0.555 | 4.2433 | 0.0076379 |  |  | 0.0039781
2014-10-09 09:30 | 0.37 | 10.4772 | 0.0098224 | 0.47148 | 0.42 | 0.42 | 0.63 | 6.6007 | 0.011881 |  |  | 0.0061881
2014-10-09 10:00 | 0.3 | 8.4951 | 0.0079641 | 0.38228 | 0.43 | 0.43 | 0.645 | 5.4793 | 0.0098628 |  |  | 0.0051369
2014-10-09 10:30 | 0.27 | 7.6455 | 0.0071677 | 0.34405 | 0.4 | 0.4 | 0.6 | 4.5873 | 0.0082572 |  |  | 0.0043006
2014-10-09 11:00 | 0.3 | 8.4951 | 0.0079641 | 0.38228 | 0.6 | 0.6 | 0.9 | 7.6455 | 0.013762 |  |  | 0.0071677
2014-10-09 11:30 | 0.3 | 8.4951 | 0.0079641 | 0.38228 | 0.83 | 0.83 | 1.245 | 10.5763 | 0.019037 |  |  | 0.0099153
2014-10-09 12:00 | 0.27 | 7.6455 | 0.0071677 | 0.34405 | 0.72 | 0.72 | 1.08 | 8.2572 | 0.014863 |  |  | 0.0077411
2014-10-09 12:30 | 0.27 | 7.6455 | 0.0071677 | 0.34405 | 0.6 | 0.6 | 0.9 | 6.881 | 0.012386 |  |  | 0.0064509
2014-10-09 13:00 | 0.27 | 7.6455 | 0.0071677 | 0.34405 | 0.57 | 0.57 | 0.855 | 6.5369 | 0.011766 |  |  | 0.0061284
2014-10-09 13:30 | 0.27 | 7.6455 | 0.0071677 | 0.34405 | 0.54 | 0.54 | 0.81 | 6.1929 | 0.011147 |  |  | 0.0058058
2014-10-09 14:00 | 0.3 | 8.4951 | 0.0079641 | 0.38228 | 0.39 | 0.39 | 0.585 | 4.9696 | 0.0089453 |  |  | 0.004659
2014-10-09 14:30 | 0.27 | 7.6455 | 0.0071677 | 0.34405 | 0.42 | 0.42 | 0.63 | 4.8167 | 0.0086701 |  |  | 0.0045157
2014-10-09 15:00 | 0.27 | 7.6455 | 0.0071677 | 0.34405 | 0.46 | 0.46 | 0.69 | 5.2754 | 0.0094958 |  |  | 0.0049457
2014-10-09 15:30 | 0.27 | 7.6455 | 0.0071677 | 0.34405 | 0.41 | 0.41 | 0.615 | 4.702 | 0.0084636 |  |  | 0.0044081
2014-10-09 16:00 | 0.27 | 7.6455 | 0.0071677 | 0.34405 | 0.41 | 0.41 | 0.615 | 4.702 | 0.0084636 |  |  | 0.0044081
2014-10-09 16:30 | 0.27 | 7.6455 | 0.0071677 | 0.34405 | 0.39 | 0.39 | 0.585 | 4.4726 | 0.0080508 |  |  | 0.0041931
2014-10-09 17:00 | 0.27 | 7.6455 | 0.0071677 | 0.34405 | 0.39 | 0.39 | 0.585 | 4.4726 | 0.0080508 |  |  | 0.0041931
2014-10-09 17:30 | 0.27 | 7.6455 | 0.0071677 | 0.34405 | 0.38 | 0.38 | 0.57 | 4.358 | 0.0078443 |  |  | 0.0040856
2014-10-09 18:00 | 0.27 | 7.6455 | 0.0071677 | 0.34405 | 0.39 | 0.39 | 0.585 | 4.4726 | 0.0080508 |  |  | 0.0041931
2014-10-09 18:30 | 0.27 | 7.6455 | 0.0071677 | 0.34405 | 0.4 | 0.4 | 0.6 | 4.5873 | 0.0082572 |  |  | 0.0043006
2014-10-09 19:00 | 0.27 | 7.6455 | 0.0071677 | 0.34405 | 0.37 | 0.37 | 0.555 | 4.2433 | 0.0076379 |  |  | 0.0039781
2014-10-09 19:30 | 0.27 | 7.6455 | 0.0071677 | 0.34405 | 0.41 | 0.41 | 0.615 | 4.702 | 0.0084636 |  |  | 0.0044081
2014-10-09 20:00 | 0.27 | 7.6455 | 0.0071677 | 0.34405 | 0.38 | 0.38 | 0.57 | 4.358 | 0.0078443 |  |  | 0.0040856
2014-10-09 20:30 | 0.27 | 7.6455 | 0.0071677 | 0.34405 | 0.35 | 0.35 | 0.525 | 4.0139 | 0.007225 |  |  | 0.003763
2014-10-09 21:00 | 0.27 | 7.6455 | 0.0071677 | 0.34405 | 0.38 | 0.38 | 0.57 | 4.358 | 0.0078443 |  |  | 0.0040856
2014-10-09 21:30 | 0.27 | 7.6455 | 0.0071677 | 0.34405 | 0.35 | 0.35 | 0.525 | 4.0139 | 0.007225 |  |  | 0.003763
2014-10-09 22:00 | 0.27 | 7.6455 | 0.0071677 | 0.34405 | 0.36 | 0.36 | 0.54 | 4.1286 | 0.0074315 |  |  | 0.0038706
2014-10-09 22:30 | 0.27 | 7.6455 | 0.0071677 | 0.34405 | 0.36 | 0.36 | 0.54 | 4.1286 | 0.0074315 |  |  | 0.0038706
2014-10-09 23:00 | 0.27 | 7.6455 | 0.0071677 | 0.34405 | 0.38 | 0.38 | 0.57 | 4.358 | 0.0078443 |  |  | 0.0040856
2014-10-09 23:30 | 0.27 | 7.6455 | 0.0071677 | 0.34405 | 0.48 | 0.48 | 0.72 | 5.5048 | 0.0099086 |  |  | 0.0051607
2014-10-10 | 0.27 | 7.6455 | 0.0071677 | 0.34405 | 0.42 | 0.42 | 0.63 | 4.8167 | 0.0086701 | 0.46694 | 0.2432 | 0.0045157 | 0.34405 | 0.34405 | 0.34405
2014-10-10 00:30 | 0.27 | 7.6455 | 0.0071677 | 0.34405 | 0.42 | 0.42 | 0.63 | 4.8167 | 0.0086701 |  |  | 0.0045157
2014-10-10 01:00 | 0.27 | 7.6455 | 0.0071677 | 0.34405 | 0.39 | 0.39 | 0.585 | 4.4726 | 0.0080508 |  |  | 0.0041931
2014-10-10 01:30 | 0.27 | 7.6455 | 0.0071677 | 0.34405 | 0.59 | 0.59 | 0.885 | 6.7663 | 0.012179 |  |  | 0.0063434
2014-10-10 02:00 | 0.27 | 7.6455 | 0.0071677 | 0.34405 | 0.38 | 0.38 | 0.57 | 4.358 | 0.0078443 |  |  | 0.0040856
2014-10-10 02:30 | 0.27 | 7.6455 | 0.0071677 | 0.34405 | 0.44 | 0.44 | 0.66 | 5.0461 | 0.0090829 |  |  | 0.0047307
2014-10-10 03:00 | 0.27 | 7.6455 | 0.0071677 | 0.34405 | 0.47 | 0.47 | 0.705 | 5.3901 | 0.0097022 |  |  | 0.0050532
2014-10-10 03:30 | 0.27 | 7.6455 | 0.0071677 | 0.34405 | 0.42 | 0.42 | 0.63 | 4.8167 | 0.0086701 |  |  | 0.0045157
2014-10-10 04:00 | 0.27 | 7.6455 | 0.0071677 | 0.34405 | 0.41 | 0.41 | 0.615 | 4.702 | 0.0084636 |  |  | 0.0044081
2014-10-10 04:30 | 0.27 | 7.6455 | 0.0071677 | 0.34405 | 0.47 | 0.47 | 0.705 | 5.3901 | 0.0097022 |  |  | 0.0050532
2014-10-10 05:00 | 0.27 | 7.6455 | 0.0071677 | 0.34405 | 0.48 | 0.48 | 0.72 | 5.5048 | 0.0099086 |  |  | 0.0051607
2014-10-10 05:30 | 0.27 | 7.6455 | 0.0071677 | 0.34405 | 0.36 | 0.36 | 0.54 | 4.1286 | 0.0074315 |  |  | 0.0038706
2014-10-10 06:00 | 0.27 | 7.6455 | 0.0071677 | 0.34405 | 0.7 | 0.7 | 1.05 | 8.0278 | 0.01445 |  |  | 0.0075261
2014-10-10 06:30 | 0.27 | 7.6455 | 0.0071677 | 0.34405 | 0.35 | 0.35 | 0.525 | 4.0139 | 0.007225 |  |  | 0.003763
2014-10-10 07:00 | 0.27 | 7.6455 | 0.0071677 | 0.34405 | 0.3 | 0.3 | 0.45 | 3.4405 | 0.0061929 |  |  | 0.0032255
2014-10-10 07:30 | 0.27 | 7.6455 | 0.0071677 | 0.34405 | 0.36 | 0.36 | 0.54 | 4.1286 | 0.0074315 |  |  | 0.0038706
2014-10-10 08:00 | 0.27 | 7.6455 | 0.0071677 | 0.34405 | 0.32 | 0.32 | 0.48 | 3.6699 | 0.0066058 |  |  | 0.0034405
2014-10-10 08:30 | 0.27 | 7.6455 | 0.0071677 | 0.34405 | 0.31 | 0.31 | 0.465 | 3.5552 | 0.0063993 |  |  | 0.003333
2014-10-10 09:00 | 0.27 | 7.6455 | 0.0071677 | 0.34405 | 0.44 | 0.44 | 0.66 | 5.0461 | 0.0090829 |  |  | 0.0047307
2014-10-10 09:30 | 0.27 | 7.6455 | 0.0071677 | 0.34405 | 0.42 | 0.42 | 0.63 | 4.8167 | 0.0086701 |  |  | 0.0045157
2014-10-10 10:00 | 0.27 | 7.6455 | 0.0071677 | 0.34405 | 0.38 | 0.38 | 0.57 | 4.358 | 0.0078443 |  |  | 0.0040856
2014-10-10 10:30 | 0.27 | 7.6455 | 0.0071677 | 0.34405 | 0.4 | 0.4 | 0.6 | 4.5873 | 0.0082572 |  |  | 0.0043006
2014-10-10 11:00 | 0.27 | 7.6455 | 0.0071677 | 0.34405 | 0.33 | 0.33 | 0.495 | 3.7845 | 0.0068122 |  |  | 0.003548
2014-10-10 11:30 | 0.27 | 7.6455 | 0.0071677 | 0.34405 | 0.35 | 0.35 | 0.525 | 4.0139 | 0.007225 |  |  | 0.003763
2014-10-10 12:00 | 0.27 | 7.6455 | 0.0071677 | 0.34405 | 0.41 | 0.41 | 0.615 | 4.702 | 0.0084636 |  |  | 0.0044081
2014-10-10 12:30 | 0.27 | 7.6455 | 0.0071677 | 0.34405 | 0.37 | 0.37 | 0.555 | 4.2433 | 0.0076379 |  |  | 0.0039781
2014-10-10 13:00 | 0.27 | 7.6455 | 0.0071677 | 0.34405 | 0.46 | 0.46 | 0.69 | 5.2754 | 0.0094958 |  |  | 0.0049457
2014-10-10 13:30 | 0.27 | 7.6455 | 0.0071677 | 0.34405 | 1.94 | 1.94 | 2.91 | 22.2485 | 0.040047 |  |  | 0.020858
2014-10-10 14:00 | 0.27 | 7.6455 | 0.0071677 | 0.34405 | 0.49 | 0.49 | 0.735 | 5.6195 | 0.010115 |  |  | 0.0052683
2014-10-10 14:30 | 0.27 | 7.6455 | 0.0071677 | 0.34405 | 0.39 | 0.39 | 0.585 | 4.4726 | 0.0080508 |  |  | 0.0041931
2014-10-10 15:00 | 0.27 | 7.6455 | 0.0071677 | 0.34405 | 0.43 | 0.43 | 0.645 | 4.9314 | 0.0088765 |  |  | 0.0046232
2014-10-10 15:30 | 0.27 | 7.6455 | 0.0071677 | 0.34405 | 0.47 | 0.47 | 0.705 | 5.3901 | 0.0097022 |  |  | 0.0050532
2014-10-10 16:00 | 0.27 | 7.6455 | 0.0071677 | 0.34405 | 0.41 | 0.41 | 0.615 | 4.702 | 0.0084636 |  |  | 0.0044081
2014-10-10 16:30 | 0.27 | 7.6455 | 0.0071677 | 0.34405 | 0.54 | 0.54 | 0.81 | 6.1929 | 0.011147 |  |  | 0.0058058
2014-10-10 17:00 | 0.27 | 7.6455 | 0.0071677 | 0.34405 | 0.39 | 0.39 | 0.585 | 4.4726 | 0.0080508 |  |  | 0.0041931
2014-10-10 17:30 | 0.27 | 7.6455 | 0.0071677 | 0.34405 | 0.41 | 0.41 | 0.615 | 4.702 | 0.0084636 |  |  | 0.0044081
2014-10-10 18:00 | 0.27 | 7.6455 | 0.0071677 | 0.34405 | 0.49 | 0.49 | 0.735 | 5.6195 | 0.010115 |  |  | 0.0052683
2014-10-10 18:30 | 0.27 | 7.6455 | 0.0071677 | 0.34405 | 0.48 | 0.48 | 0.72 | 5.5048 | 0.0099086 |  |  | 0.0051607
2014-10-10 19:00 | 0.27 | 7.6455 | 0.0071677 | 0.34405 | 0.42 | 0.42 | 0.63 | 4.8167 | 0.0086701 |  |  | 0.0045157
2014-10-10 19:30 | 0.27 | 7.6455 | 0.0071677 | 0.34405 | 0.42 | 0.42 | 0.63 | 4.8167 | 0.0086701 |  |  | 0.0045157
2014-10-10 20:00 | 0.27 | 7.6455 | 0.0071677 | 0.34405 | 0.9 | 0.9 | 1.35 | 10.3215 | 0.018579 |  |  | 0.0096764
2014-10-10 20:30 | 0.27 | 7.6455 | 0.0071677 | 0.34405 | 0.43 | 0.43 | 0.645 | 4.9314 | 0.0088765 |  |  | 0.0046232
2014-10-10 21:00 | 0.27 | 7.6455 | 0.0071677 | 0.34405 | 0.44 | 0.44 | 0.66 | 5.0461 | 0.0090829 |  |  | 0.0047307
2014-10-10 21:30 | 0.27 | 7.6455 | 0.0071677 | 0.34405 | 0.44 | 0.44 | 0.66 | 5.0461 | 0.0090829 |  |  | 0.0047307
2014-10-10 22:00 | 0.27 | 7.6455 | 0.0071677 | 0.34405 | 0.53 | 0.53 | 0.795 | 6.0782 | 0.010941 |  |  | 0.0056983
2014-10-10 22:30 | 0.27 | 7.6455 | 0.0071677 | 0.34405 | 0.55 | 0.55 | 0.825 | 6.3076 | 0.011354 |  |  | 0.0059134
2014-10-10 23:00 | 0.27 | 7.6455 | 0.0071677 | 0.34405 | 0.43 | 0.43 | 0.645 | 4.9314 | 0.0088765 |  |  | 0.0046232
2014-10-10 23:30 | 0.27 | 7.6455 | 0.0071677 | 0.34405 | 0.47 | 0.47 | 0.705 | 5.3901 | 0.0097022 |  |  | 0.0050532
2014-10-11 | 0.27 | 7.6455 | 0.0071677 | 0.34405 | 0.51 | 0.51 | 0.765 | 5.8488 | 0.010528 | 39.6449 | 20.6484 | 0.0054833 | 2.3863 | 2.3863 | 17.8396
2014-10-11 00:30 | 0.27 | 7.6455 | 0.0071677 | 0.34405 | 0.38 | 0.38 | 0.57 | 4.358 | 0.0078443 |  |  | 0.0040856
2014-10-11 01:00 | 0.27 | 7.6455 | 0.0071677 | 0.34405 | 0.49 | 0.49 | 0.735 | 5.6195 | 0.010115 |  |  | 0.0052683
2014-10-11 01:30 | 0.27 | 7.6455 | 0.0071677 | 0.34405 | 0.46 | 0.46 | 0.69 | 5.2754 | 0.0094958 |  |  | 0.0049457
2014-10-11 02:00 | 0.27 | 7.6455 | 0.0071677 | 0.34405 | 0.5 | 0.5 | 0.75 | 5.7342 | 0.010321 |  |  | 0.0053758
2014-10-11 02:30 | 0.33 | 9.3446 | 0.0087605 | 0.42051 | 0.56 | 0.56 | 0.84 | 7.8494 | 0.014129 |  |  | 0.0073588
2014-10-11 03:00 | 0.37 | 10.4772 | 0.0098224 | 0.47148 | 0.47 | 0.47 | 0.705 | 7.3864 | 0.013296 |  |  | 0.0069248
2014-10-11 03:30 | 0.33 | 9.3446 | 0.0087605 | 0.42051 | 0.76 | 0.76 | 1.14 | 10.6528 | 0.019175 |  |  | 0.009987
2014-10-11 04:00 | 0.55 | 15.5743 | 0.014601 | 0.70084 | 1.94 | 1.94 | 2.91 | 45.3211 | 0.081578 |  |  | 0.042489
2014-10-11 04:30 | 2.2 | 62.2971 | 0.058403 | 2.8034 | 3.42 | 3.42 | 5.13 | 319.5839 | 0.57525 |  |  | 0.29961
2014-10-11 05:00 | 8.1 | 229.3665 | 0.21503 | 10.3215 | 8.84 | 8.84 | 13.26 | 3041.3992 | 5.4745 |  |  | 2.8513
2014-10-11 05:30 | 14 | 396.4359 | 0.37166 | 17.8396 | 9.83 | 9.83 | 14.745 | 5845.4466 | 10.5218 |  |  | 5.4801
2014-10-11 06:00 | 11 | 311.4853 | 0.29202 | 14.0168 | 6.45 | 6.45 | 9.675 | 3013.6204 | 5.4245 |  |  | 2.8253
2014-10-11 06:30 | 11 | 311.4853 | 0.29202 | 14.0168 | 5.5 | 5.5 | 8.25 | 2569.7538 | 4.6256 |  |  | 2.4091
2014-10-11 07:00 | 7.7 | 218.0397 | 0.20441 | 9.8118 | 5.12 | 5.12 | 7.68 | 1674.545 | 3.0142 |  |  | 1.5699
2014-10-11 07:30 | 6.9 | 195.3862 | 0.18317 | 8.7924 | 5.24 | 5.24 | 7.86 | 1535.7359 | 2.7643 |  |  | 1.4398
2014-10-11 08:00 | 4.2 | 118.9308 | 0.1115 | 5.3519 | 5.11 | 5.11 | 7.665 | 911.6042 | 1.6409 |  |  | 0.85463
2014-10-11 08:30 | 2.6 | 73.6238 | 0.069022 | 3.3131 | 4.6 | 4.6 | 6.9 | 508.0042 | 0.91441 |  |  | 0.47625
2014-10-11 09:00 | 1.9 | 53.802 | 0.050439 | 2.4211 | 4.34 | 4.34 | 6.51 | 350.2511 | 0.63045 |  |  | 0.32836
2014-10-11 09:30 | 1.8 | 50.9703 | 0.047785 | 2.2937 | 4.33 | 4.33 | 6.495 | 331.0523 | 0.59589 |  |  | 0.31036
2014-10-11 10:00 | 1.5 | 42.4753 | 0.039821 | 1.9114 | 4.64 | 4.64 | 6.96 | 295.6279 | 0.53213 |  |  | 0.27715
2014-10-11 10:30 | 1.3 | 36.8119 | 0.034511 | 1.6565 | 4.74 | 4.74 | 7.11 | 261.7326 | 0.47112 |  |  | 0.24537
2014-10-11 11:00 | 1.1 | 31.1485 | 0.029202 | 1.4017 | 4.39 | 4.39 | 6.585 | 205.1131 | 0.3692 |  |  | 0.19229
2014-10-11 11:30 | 0.96 | 27.1842 | 0.025485 | 1.2233 | 4.04 | 4.04 | 6.06 | 164.7361 | 0.29652 |  |  | 0.15444
2014-10-11 12:00 | 0.88 | 24.9188 | 0.023361 | 1.1213 | 3.79 | 3.79 | 5.685 | 141.6635 | 0.25499 |  |  | 0.13281
2014-10-11 12:30 | 0.73 | 20.6713 | 0.019379 | 0.93021 | 3.29 | 3.29 | 4.935 | 102.0129 | 0.18362 |  |  | 0.095637
2014-10-11 13:00 | 0.67 | 18.9723 | 0.017787 | 0.85375 | 2.97 | 2.97 | 4.455 | 84.5215 | 0.15214 |  |  | 0.079239
2014-10-11 13:30 | 0.61 | 17.2733 | 0.016194 | 0.7773 | 2.66 | 2.66 | 3.99 | 68.9204 | 0.12406 |  |  | 0.064613
2014-10-11 14:00 | 0.55 | 15.5743 | 0.014601 | 0.70084 | 2.37 | 2.37 | 3.555 | 55.3665 | 0.09966 |  |  | 0.051906
2014-10-11 14:30 | 0.5 | 14.1584 | 0.013274 | 0.63713 | 2.22 | 2.22 | 3.33 | 47.1475 | 0.084866 |  |  | 0.044201
2014-10-11 15:00 | 0.5 | 14.1584 | 0.013274 | 0.63713 | 2.08 | 2.08 | 3.12 | 44.1743 | 0.079514 |  |  | 0.041413
2014-10-11 15:30 | 0.5 | 14.1584 | 0.013274 | 0.63713 | 1.93 | 1.93 | 2.895 | 40.9886 | 0.07378 |  |  | 0.038427
2014-10-11 16:00 | 0.45 | 12.7426 | 0.011946 | 0.57342 | 1.77 | 1.77 | 2.655 | 33.8316 | 0.060897 |  |  | 0.031717
2014-10-11 16:30 | 0.41 | 11.6099 | 0.010884 | 0.52245 | 1.73 | 1.73 | 2.595 | 30.1277 | 0.05423 |  |  | 0.028245
2014-10-11 17:00 | 0.41 | 11.6099 | 0.010884 | 0.52245 | 1.6 | 1.6 | 2.4 | 27.8638 | 0.050155 |  |  | 0.026122
2014-10-11 17:30 | 0.41 | 11.6099 | 0.010884 | 0.52245 | 1.52 | 1.52 | 2.28 | 26.4706 | 0.047647 |  |  | 0.024816
2014-10-11 18:00 | 0.37 | 10.4772 | 0.0098224 | 0.47148 | 1.52 | 1.52 | 2.28 | 23.8881 | 0.042999 |  |  | 0.022395
2014-10-11 18:30 | 0.37 | 10.4772 | 0.0098224 | 0.47148 | 1.29 | 1.29 | 1.935 | 20.2734 | 0.036492 |  |  | 0.019006
2014-10-11 19:00 | 0.37 | 10.4772 | 0.0098224 | 0.47148 | 1.51 | 1.51 | 2.265 | 23.7309 | 0.042716 |  |  | 0.022248
2014-10-11 19:30 | 0.33 | 9.3446 | 0.0087605 | 0.42051 | 1.35 | 1.35 | 2.025 | 18.9227 | 0.034061 |  |  | 0.01774
2014-10-11 20:00 | 0.33 | 9.3446 | 0.0087605 | 0.42051 | 1.16 | 1.16 | 1.74 | 16.2595 | 0.029267 |  |  | 0.015243
2014-10-11 20:30 | 0.33 | 9.3446 | 0.0087605 | 0.42051 | 1.15 | 1.15 | 1.725 | 16.1194 | 0.029015 |  |  | 0.015112
2014-10-11 21:00 | 0.33 | 9.3446 | 0.0087605 | 0.42051 | 1.07 | 1.07 | 1.605 | 14.998 | 0.026996 |  |  | 0.014061
2014-10-11 21:30 | 0.33 | 9.3446 | 0.0087605 | 0.42051 | 0.95 | 0.95 | 1.425 | 13.316 | 0.023969 |  |  | 0.012484
2014-10-11 22:00 | 0.33 | 9.3446 | 0.0087605 | 0.42051 | 0.9 | 0.9 | 1.35 | 12.6152 | 0.022707 |  |  | 0.011827
2014-10-11 22:30 | 0.33 | 9.3446 | 0.0087605 | 0.42051 | 0.88 | 0.88 | 1.32 | 12.3348 | 0.022203 |  |  | 0.011564
2014-10-11 23:00 | 0.33 | 9.3446 | 0.0087605 | 0.42051 | 0.87 | 0.87 | 1.305 | 12.1946 | 0.02195 |  |  | 0.011432
2014-10-11 23:30 | 0.33 | 9.3446 | 0.0087605 | 0.42051 | 0.78 | 0.78 | 1.17 | 10.9331 | 0.01968 |  |  | 0.01025
2014-10-12 | 0.3 | 8.4951 | 0.0079641 | 0.38228 | 0.79 | 0.79 | 1.185 | 10.0666 | 0.01812 | 0.54805 | 0.28544 | 0.0094375 | 0.3552 | 0.3552 | 0.38228
2014-10-12 00:30 | 0.3 | 8.4951 | 0.0079641 | 0.38228 | 0.7 | 0.7 | 1.05 | 8.9198 | 0.016056 |  |  | 0.0083623
2014-10-12 01:00 | 0.3 | 8.4951 | 0.0079641 | 0.38228 | 0.7 | 0.7 | 1.05 | 8.9198 | 0.016056 |  |  | 0.0083623
2014-10-12 01:30 | 0.3 | 8.4951 | 0.0079641 | 0.38228 | 0.72 | 0.72 | 1.08 | 9.1747 | 0.016514 |  |  | 0.0086012
2014-10-12 02:00 | 0.3 | 8.4951 | 0.0079641 | 0.38228 | 0.75 | 0.75 | 1.125 | 9.5569 | 0.017202 |  |  | 0.0089596
2014-10-12 02:30 | 0.3 | 8.4951 | 0.0079641 | 0.38228 | 0.66 | 0.66 | 0.99 | 8.4101 | 0.015138 |  |  | 0.0078845
2014-10-12 03:00 | 0.3 | 8.4951 | 0.0079641 | 0.38228 | 0.67 | 0.67 | 1.005 | 8.5375 | 0.015368 |  |  | 0.0080039
2014-10-12 03:30 | 0.3 | 8.4951 | 0.0079641 | 0.38228 | 0.66 | 0.66 | 0.99 | 8.4101 | 0.015138 |  |  | 0.0078845
2014-10-12 04:00 | 0.3 | 8.4951 | 0.0079641 | 0.38228 | 0.66 | 0.66 | 0.99 | 8.4101 | 0.015138 |  |  | 0.0078845
2014-10-12 04:30 | 0.3 | 8.4951 | 0.0079641 | 0.38228 | 0.58 | 0.58 | 0.87 | 7.3907 | 0.013303 |  |  | 0.0069288
2014-10-12 05:00 | 0.3 | 8.4951 | 0.0079641 | 0.38228 | 0.54 | 0.54 | 0.81 | 6.881 | 0.012386 |  |  | 0.0064509
2014-10-12 05:30 | 0.3 | 8.4951 | 0.0079641 | 0.38228 | 0.55 | 0.55 | 0.825 | 7.0084 | 0.012615 |  |  | 0.0065704
2014-10-12 06:00 | 0.3 | 8.4951 | 0.0079641 | 0.38228 | 0.73 | 0.73 | 1.095 | 9.3021 | 0.016744 |  |  | 0.0087207
2014-10-12 06:30 | 0.27 | 7.6455 | 0.0071677 | 0.34405 | 0.53 | 0.53 | 0.795 | 6.0782 | 0.010941 |  |  | 0.0056983
2014-10-12 07:00 | 0.27 | 7.6455 | 0.0071677 | 0.34405 | 0.5 | 0.5 | 0.75 | 5.7342 | 0.010321 |  |  | 0.0053758
2014-10-12 07:30 | 0.27 | 7.6455 | 0.0071677 | 0.34405 | 0.54 | 0.54 | 0.81 | 6.1929 | 0.011147 |  |  | 0.0058058
2014-10-12 08:00 | 0.27 | 7.6455 | 0.0071677 | 0.34405 | 0.52 | 0.52 | 0.78 | 5.9635 | 0.010734 |  |  | 0.0055908
2014-10-12 08:30 | 0.27 | 7.6455 | 0.0071677 | 0.34405 | 0.49 | 0.49 | 0.735 | 5.6195 | 0.010115 |  |  | 0.0052683
2014-10-12 09:00 | 0.27 | 7.6455 | 0.0071677 | 0.34405 | 0.5 | 0.5 | 0.75 | 5.7342 | 0.010321 |  |  | 0.0053758
2014-10-12 09:30 | 0.27 | 7.6455 | 0.0071677 | 0.34405 | 0.51 | 0.51 | 0.765 | 5.8488 | 0.010528 |  |  | 0.0054833
2014-10-12 10:00 | 0.27 | 7.6455 | 0.0071677 | 0.34405 | 0.51 | 0.51 | 0.765 | 5.8488 | 0.010528 |  |  | 0.0054833
2014-10-12 10:30 | 0.27 | 7.6455 | 0.0071677 | 0.34405 | 0.48 | 0.48 | 0.72 | 5.5048 | 0.0099086 |  |  | 0.0051607
2014-10-12 11:00 | 0.27 | 7.6455 | 0.0071677 | 0.34405 | 0.54 | 0.54 | 0.81 | 6.1929 | 0.011147 |  |  | 0.0058058
2014-10-12 11:30 | 0.27 | 7.6455 | 0.0071677 | 0.34405 | 0.58 | 0.58 | 0.87 | 6.6516 | 0.011973 |  |  | 0.0062359
2014-10-12 12:00 | 0.27 | 7.6455 | 0.0071677 | 0.34405 | 0.52 | 0.52 | 0.78 | 5.9635 | 0.010734 |  |  | 0.0055908
2014-10-12 12:30 | 0.27 | 7.6455 | 0.0071677 | 0.34405 | 0.55 | 0.55 | 0.825 | 6.3076 | 0.011354 |  |  | 0.0059134
2014-10-12 13:00 | 0.27 | 7.6455 | 0.0071677 | 0.34405 | 0.5 | 0.5 | 0.75 | 5.7342 | 0.010321 |  |  | 0.0053758
2014-10-12 13:30 | 0.27 | 7.6455 | 0.0071677 | 0.34405 | 0.51 | 0.51 | 0.765 | 5.8488 | 0.010528 |  |  | 0.0054833
2014-10-12 14:00 | 0.27 | 7.6455 | 0.0071677 | 0.34405 | 0.53 | 0.53 | 0.795 | 6.0782 | 0.010941 |  |  | 0.0056983
2014-10-12 14:30 | 0.27 | 7.6455 | 0.0071677 | 0.34405 | 0.51 | 0.51 | 0.765 | 5.8488 | 0.010528 |  |  | 0.0054833
2014-10-12 15:00 | 0.27 | 7.6455 | 0.0071677 | 0.34405 | 0.5 | 0.5 | 0.75 | 5.7342 | 0.010321 |  |  | 0.0053758
2014-10-12 15:30 | 0.27 | 7.6455 | 0.0071677 | 0.34405 | 0.55 | 0.55 | 0.825 | 6.3076 | 0.011354 |  |  | 0.0059134
2014-10-12 16:00 | 0.27 | 7.6455 | 0.0071677 | 0.34405 | 0.51 | 0.51 | 0.765 | 5.8488 | 0.010528 |  |  | 0.0054833
2014-10-12 16:30 | 0.3 | 8.4951 | 0.0079641 | 0.38228 | 0.46 | 0.46 | 0.69 | 5.8616 | 0.010551 |  |  | 0.0054952
2014-10-12 17:00 | 0.27 | 7.6455 | 0.0071677 | 0.34405 | 0.44 | 0.44 | 0.66 | 5.0461 | 0.0090829 |  |  | 0.0047307
2014-10-12 17:30 | 0.27 | 7.6455 | 0.0071677 | 0.34405 | 0.47 | 0.47 | 0.705 | 5.3901 | 0.0097022 |  |  | 0.0050532
2014-10-12 18:00 | 0.27 | 7.6455 | 0.0071677 | 0.34405 | 0.46 | 0.46 | 0.69 | 5.2754 | 0.0094958 |  |  | 0.0049457
2014-10-12 18:30 | 0.27 | 7.6455 | 0.0071677 | 0.34405 | 0.47 | 0.47 | 0.705 | 5.3901 | 0.0097022 |  |  | 0.0050532
2014-10-12 19:00 | 0.27 | 7.6455 | 0.0071677 | 0.34405 | 0.44 | 0.44 | 0.66 | 5.0461 | 0.0090829 |  |  | 0.0047307
2014-10-12 19:30 | 0.27 | 7.6455 | 0.0071677 | 0.34405 | 0.42 | 0.42 | 0.63 | 4.8167 | 0.0086701 |  |  | 0.0045157
2014-10-12 20:00 | 0.27 | 7.6455 | 0.0071677 | 0.34405 | 0.43 | 0.43 | 0.645 | 4.9314 | 0.0088765 |  |  | 0.0046232
2014-10-12 20:30 | 0.27 | 7.6455 | 0.0071677 | 0.34405 | 0.47 | 0.47 | 0.705 | 5.3901 | 0.0097022 |  |  | 0.0050532
2014-10-12 21:00 | 0.27 | 7.6455 | 0.0071677 | 0.34405 | 0.39 | 0.39 | 0.585 | 4.4726 | 0.0080508 |  |  | 0.0041931
2014-10-12 21:30 | 0.27 | 7.6455 | 0.0071677 | 0.34405 | 0.4 | 0.4 | 0.6 | 4.5873 | 0.0082572 |  |  | 0.0043006
2014-10-12 22:00 | 0.27 | 7.6455 | 0.0071677 | 0.34405 | 0.39 | 0.39 | 0.585 | 4.4726 | 0.0080508 |  |  | 0.0041931
2014-10-12 22:30 | 0.27 | 7.6455 | 0.0071677 | 0.34405 | 0.41 | 0.41 | 0.615 | 4.702 | 0.0084636 |  |  | 0.0044081
2014-10-12 23:00 | 0.27 | 7.6455 | 0.0071677 | 0.34405 | 0.39 | 0.39 | 0.585 | 4.4726 | 0.0080508 |  |  | 0.0041931
2014-10-12 23:30 | 0.27 | 7.6455 | 0.0071677 | 0.34405 | 0.4 | 0.4 | 0.6 | 4.5873 | 0.0082572 |  |  | 0.0043006
2014-10-13 | 0.27 | 7.6455 | 0.0071677 | 0.34405 | 0.39 | 0.39 | 0.585 | 4.4726 | 0.0080508 | 2.4461 | 1.274 | 0.0041931 | 0.4298 | 0.4298 | 1.2233
2014-10-13 00:30 | 0.27 | 7.6455 | 0.0071677 | 0.34405 | 0.38 | 0.38 | 0.57 | 4.358 | 0.0078443 |  |  | 0.0040856
2014-10-13 01:00 | 0.24 | 6.796 | 0.0063713 | 0.30582 | 0.37 | 0.37 | 0.555 | 3.7718 | 0.0067892 |  |  | 0.0035361
2014-10-13 01:30 | 0.27 | 7.6455 | 0.0071677 | 0.34405 | 0.34 | 0.34 | 0.51 | 3.8992 | 0.0070186 |  |  | 0.0036555
2014-10-13 02:00 | 0.27 | 7.6455 | 0.0071677 | 0.34405 | 0.33 | 0.33 | 0.495 | 3.7845 | 0.0068122 |  |  | 0.003548
2014-10-13 02:30 | 0.27 | 7.6455 | 0.0071677 | 0.34405 | 0.36 | 0.36 | 0.54 | 4.1286 | 0.0074315 |  |  | 0.0038706
2014-10-13 03:00 | 0.27 | 7.6455 | 0.0071677 | 0.34405 | 0.4 | 0.4 | 0.6 | 4.5873 | 0.0082572 |  |  | 0.0043006
2014-10-13 03:30 | 0.27 | 7.6455 | 0.0071677 | 0.34405 | 0.43 | 0.43 | 0.645 | 4.9314 | 0.0088765 |  |  | 0.0046232
2014-10-13 04:00 | 0.27 | 7.6455 | 0.0071677 | 0.34405 | 0.38 | 0.38 | 0.57 | 4.358 | 0.0078443 |  |  | 0.0040856
2014-10-13 04:30 | 0.27 | 7.6455 | 0.0071677 | 0.34405 | 0.39 | 0.39 | 0.585 | 4.4726 | 0.0080508 |  |  | 0.0041931
2014-10-13 05:00 | 0.27 | 7.6455 | 0.0071677 | 0.34405 | 0.34 | 0.34 | 0.51 | 3.8992 | 0.0070186 |  |  | 0.0036555
2014-10-13 05:30 | 0.27 | 7.6455 | 0.0071677 | 0.34405 | 0.49 | 0.49 | 0.735 | 5.6195 | 0.010115 |  |  | 0.0052683
2014-10-13 06:00 | 0.27 | 7.6455 | 0.0071677 | 0.34405 | 0.37 | 0.37 | 0.555 | 4.2433 | 0.0076379 |  |  | 0.0039781
2014-10-13 06:30 | 0.27 | 7.6455 | 0.0071677 | 0.34405 | 0.4 | 0.4 | 0.6 | 4.5873 | 0.0082572 |  |  | 0.0043006
2014-10-13 07:00 | 0.27 | 7.6455 | 0.0071677 | 0.34405 | 0.43 | 0.43 | 0.645 | 4.9314 | 0.0088765 |  |  | 0.0046232
2014-10-13 07:30 | 0.27 | 7.6455 | 0.0071677 | 0.34405 | 0.38 | 0.38 | 0.57 | 4.358 | 0.0078443 |  |  | 0.0040856
2014-10-13 08:00 | 0.27 | 7.6455 | 0.0071677 | 0.34405 | 0.31 | 0.31 | 0.465 | 3.5552 | 0.0063993 |  |  | 0.003333
2014-10-13 08:30 | 0.27 | 7.6455 | 0.0071677 | 0.34405 | 0.46 | 0.46 | 0.69 | 5.2754 | 0.0094958 |  |  | 0.0049457
2014-10-13 09:00 | 0.27 | 7.6455 | 0.0071677 | 0.34405 | 0.43 | 0.43 | 0.645 | 4.9314 | 0.0088765 |  |  | 0.0046232
2014-10-13 09:30 | 0.27 | 7.6455 | 0.0071677 | 0.34405 | 0.41 | 0.41 | 0.615 | 4.702 | 0.0084636 |  |  | 0.0044081
2014-10-13 10:00 | 0.3 | 8.4951 | 0.0079641 | 0.38228 | 0.41 | 0.41 | 0.615 | 5.2245 | 0.009404 |  |  | 0.0048979
2014-10-13 10:30 | 0.3 | 8.4951 | 0.0079641 | 0.38228 | 0.44 | 0.44 | 0.66 | 5.6067 | 0.010092 |  |  | 0.0052563
2014-10-13 11:00 | 0.33 | 9.3446 | 0.0087605 | 0.42051 | 0.62 | 0.62 | 0.93 | 8.6904 | 0.015643 |  |  | 0.0081473
2014-10-13 11:30 | 0.55 | 15.5743 | 0.014601 | 0.70084 | 1.56 | 1.56 | 2.34 | 36.4438 | 0.065599 |  |  | 0.034166
2014-10-13 12:00 | 0.88 | 24.9188 | 0.023361 | 1.1213 | 2.1 | 2.1 | 3.15 | 78.4943 | 0.14129 |  |  | 0.073588
2014-10-13 12:30 | 0.96 | 27.1842 | 0.025485 | 1.2233 | 6.21 | 6.21 | 9.315 | 253.2206 | 0.4558 |  |  | 0.23739
2014-10-13 13:00 | 0.73 | 20.6713 | 0.019379 | 0.93021 | 8.54 | 8.54 | 12.81 | 264.7993 | 0.47664 |  |  | 0.24825
2014-10-13 13:30 | 0.55 | 15.5743 | 0.014601 | 0.70084 | 6.29 | 6.29 | 9.435 | 146.9432 | 0.2645 |  |  | 0.13776
2014-10-13 14:00 | 0.45 | 12.7426 | 0.011946 | 0.57342 | 5.4 | 5.4 | 8.1 | 103.2149 | 0.18579 |  |  | 0.096764
2014-10-13 14:30 | 0.37 | 10.4772 | 0.0098224 | 0.47148 | 4.6 | 4.6 | 6.9 | 72.2929 | 0.13013 |  |  | 0.067775
2014-10-13 15:00 | 0.33 | 9.3446 | 0.0087605 | 0.42051 | 3.85 | 3.85 | 5.775 | 53.9648 | 0.097137 |  |  | 0.050592
2014-10-13 15:30 | 0.33 | 9.3446 | 0.0087605 | 0.42051 | 3.09 | 3.09 | 4.635 | 43.312 | 0.077962 |  |  | 0.040605
2014-10-13 16:00 | 0.33 | 9.3446 | 0.0087605 | 0.42051 | 2.49 | 2.49 | 3.735 | 34.9019 | 0.062823 |  |  | 0.032721
2014-10-13 16:30 | 0.3 | 8.4951 | 0.0079641 | 0.38228 | 1.9 | 1.9 | 2.85 | 24.2109 | 0.04358 |  |  | 0.022698
2014-10-13 17:00 | 0.3 | 8.4951 | 0.0079641 | 0.38228 | 1.49 | 1.49 | 2.235 | 18.9864 | 0.034176 |  |  | 0.0178
2014-10-13 17:30 | 0.3 | 8.4951 | 0.0079641 | 0.38228 | 1.22 | 1.22 | 1.83 | 15.5459 | 0.027983 |  |  | 0.014574
2014-10-13 18:00 | 0.3 | 8.4951 | 0.0079641 | 0.38228 | 1.02 | 1.02 | 1.53 | 12.9974 | 0.023395 |  |  | 0.012185
2014-10-13 18:30 | 0.3 | 8.4951 | 0.0079641 | 0.38228 | 0.87 | 0.87 | 1.305 | 11.086 | 0.019955 |  |  | 0.010393
2014-10-13 19:00 | 0.3 | 8.4951 | 0.0079641 | 0.38228 | 0.79 | 0.79 | 1.185 | 10.0666 | 0.01812 |  |  | 0.0094375
2014-10-13 19:30 | 0.3 | 8.4951 | 0.0079641 | 0.38228 | 0.77 | 0.77 | 1.155 | 9.8118 | 0.017661 |  |  | 0.0091986
2014-10-13 20:00 | 0.3 | 8.4951 | 0.0079641 | 0.38228 | 0.67 | 0.67 | 1.005 | 8.5375 | 0.015368 |  |  | 0.0080039
2014-10-13 20:30 | 0.3 | 8.4951 | 0.0079641 | 0.38228 | 0.64 | 0.64 | 0.96 | 8.1553 | 0.014679 |  |  | 0.0076455
2014-10-13 21:00 | 0.3 | 8.4951 | 0.0079641 | 0.38228 | 0.56 | 0.56 | 0.84 | 7.1358 | 0.012845 |  |  | 0.0066899
2014-10-13 21:30 | 0.27 | 7.6455 | 0.0071677 | 0.34405 | 0.55 | 0.55 | 0.825 | 6.3076 | 0.011354 |  |  | 0.0059134
2014-10-13 22:00 | 0.3 | 8.4951 | 0.0079641 | 0.38228 | 0.77 | 0.77 | 1.155 | 9.8118 | 0.017661 |  |  | 0.0091986
2014-10-13 22:30 | 0.3 | 8.4951 | 0.0079641 | 0.38228 | 0.55 | 0.55 | 0.825 | 7.0084 | 0.012615 |  |  | 0.0065704
2014-10-13 23:00 | 0.27 | 7.6455 | 0.0071677 | 0.34405 | 0.64 | 0.64 | 0.96 | 7.3397 | 0.013212 |  |  | 0.006881
2014-10-13 23:30 | 0.27 | 7.6455 | 0.0071677 | 0.34405 | 0.52 | 0.52 | 0.78 | 5.9635 | 0.010734 |  |  | 0.0055908
2014-10-14 | 0.27 | 7.6455 | 0.0071677 | 0.34405 | 0.51 | 0.51 | 0.765 | 5.8488 | 0.010528 | 0.48857 | 0.25447 | 0.0054833 | 0.3767 | 0.3767 | 0.42051
2014-10-14 00:30 | 0.27 | 7.6455 | 0.0071677 | 0.34405 | 0.46 | 0.46 | 0.69 | 5.2754 | 0.0094958 |  |  | 0.0049457
2014-10-14 01:00 | 0.27 | 7.6455 | 0.0071677 | 0.34405 | 0.47 | 0.47 | 0.705 | 5.3901 | 0.0097022 |  |  | 0.0050532
2014-10-14 01:30 | 0.3 | 8.4951 | 0.0079641 | 0.38228 | 0.48 | 0.48 | 0.72 | 6.1164 | 0.01101 |  |  | 0.0057342
2014-10-14 02:00 | 0.3 | 8.4951 | 0.0079641 | 0.38228 | 0.43 | 0.43 | 0.645 | 5.4793 | 0.0098628 |  |  | 0.0051369
2014-10-14 02:30 | 0.27 | 7.6455 | 0.0071677 | 0.34405 | 0.43 | 0.43 | 0.645 | 4.9314 | 0.0088765 |  |  | 0.0046232
2014-10-14 03:00 | 0.27 | 7.6455 | 0.0071677 | 0.34405 | 0.47 | 0.47 | 0.705 | 5.3901 | 0.0097022 |  |  | 0.0050532
2014-10-14 03:30 | 0.3 | 8.4951 | 0.0079641 | 0.38228 | 0.41 | 0.41 | 0.615 | 5.2245 | 0.009404 |  |  | 0.0048979
2014-10-14 04:00 | 0.3 | 8.4951 | 0.0079641 | 0.38228 | 0.42 | 0.42 | 0.63 | 5.3519 | 0.0096334 |  |  | 0.0050174
2014-10-14 04:30 | 0.27 | 7.6455 | 0.0071677 | 0.34405 | 0.44 | 0.44 | 0.66 | 5.0461 | 0.0090829 |  |  | 0.0047307
2014-10-14 05:00 | 0.3 | 8.4951 | 0.0079641 | 0.38228 | 0.39 | 0.39 | 0.585 | 4.9696 | 0.0089453 |  |  | 0.004659
2014-10-14 05:30 | 0.3 | 8.4951 | 0.0079641 | 0.38228 | 0.37 | 0.37 | 0.555 | 4.7148 | 0.0084866 |  |  | 0.0044201
2014-10-14 06:00 | 0.3 | 8.4951 | 0.0079641 | 0.38228 | 0.47 | 0.47 | 0.705 | 5.989 | 0.01078 |  |  | 0.0056147
2014-10-14 06:30 | 0.3 | 8.4951 | 0.0079641 | 0.38228 | 0.41 | 0.41 | 0.615 | 5.2245 | 0.009404 |  |  | 0.0048979
2014-10-14 07:00 | 0.3 | 8.4951 | 0.0079641 | 0.38228 | 0.46 | 0.46 | 0.69 | 5.8616 | 0.010551 |  |  | 0.0054952
2014-10-14 07:30 | 0.3 | 8.4951 | 0.0079641 | 0.38228 | 0.36 | 0.36 | 0.54 | 4.5873 | 0.0082572 |  |  | 0.0043006
2014-10-14 08:00 | 0.27 | 7.6455 | 0.0071677 | 0.34405 | 0.37 | 0.37 | 0.555 | 4.2433 | 0.0076379 |  |  | 0.0039781
2014-10-14 08:30 | 0.27 | 7.6455 | 0.0071677 | 0.34405 | 0.39 | 0.39 | 0.585 | 4.4726 | 0.0080508 |  |  | 0.0041931
2014-10-14 09:00 | 0.3 | 8.4951 | 0.0079641 | 0.38228 | 0.34 | 0.34 | 0.51 | 4.3325 | 0.0077985 |  |  | 0.0040617
2014-10-14 09:30 | 0.3 | 8.4951 | 0.0079641 | 0.38228 | 0.64 | 0.64 | 0.96 | 8.1553 | 0.014679 |  |  | 0.0076455
2014-10-14 10:00 | 0.3 | 8.4951 | 0.0079641 | 0.38228 | 1.06 | 1.06 | 1.59 | 13.5071 | 0.024313 |  |  | 0.012663
2014-10-14 10:30 | 0.3 | 8.4951 | 0.0079641 | 0.38228 | 0.52 | 0.52 | 0.78 | 6.6261 | 0.011927 |  |  | 0.006212
2014-10-14 11:00 | 0.3 | 8.4951 | 0.0079641 | 0.38228 | 0.43 | 0.43 | 0.645 | 5.4793 | 0.0098628 |  |  | 0.0051369
2014-10-14 11:30 | 0.3 | 8.4951 | 0.0079641 | 0.38228 | 0.48 | 0.48 | 0.72 | 6.1164 | 0.01101 |  |  | 0.0057342
2014-10-14 12:00 | 0.3 | 8.4951 | 0.0079641 | 0.38228 | 0.42 | 0.42 | 0.63 | 5.3519 | 0.0096334 |  |  | 0.0050174
2014-10-14 12:30 | 0.3 | 8.4951 | 0.0079641 | 0.38228 | 0.46 | 0.46 | 0.69 | 5.8616 | 0.010551 |  |  | 0.0054952
2014-10-14 13:00 | 0.3 | 8.4951 | 0.0079641 | 0.38228 | 0.44 | 0.44 | 0.66 | 5.6067 | 0.010092 |  |  | 0.0052563
2014-10-14 13:30 | 0.3 | 8.4951 | 0.0079641 | 0.38228 | 0.45 | 0.45 | 0.675 | 5.7342 | 0.010321 |  |  | 0.0053758
2014-10-14 14:00 | 0.3 | 8.4951 | 0.0079641 | 0.38228 | 0.41 | 0.41 | 0.615 | 5.2245 | 0.009404 |  |  | 0.0048979
2014-10-14 14:30 | 0.3 | 8.4951 | 0.0079641 | 0.38228 | 0.42 | 0.42 | 0.63 | 5.3519 | 0.0096334 |  |  | 0.0050174
2014-10-14 15:00 | 0.3 | 8.4951 | 0.0079641 | 0.38228 | 0.43 | 0.43 | 0.645 | 5.4793 | 0.0098628 |  |  | 0.0051369
2014-10-14 15:30 | 0.3 | 8.4951 | 0.0079641 | 0.38228 | 0.53 | 0.53 | 0.795 | 6.7536 | 0.012156 |  |  | 0.0063315
2014-10-14 16:00 | 0.33 | 9.3446 | 0.0087605 | 0.42051 | 0.45 | 0.45 | 0.675 | 6.3076 | 0.011354 |  |  | 0.0059134
2014-10-14 16:30 | 0.3 | 8.4951 | 0.0079641 | 0.38228 | 0.41 | 0.41 | 0.615 | 5.2245 | 0.009404 |  |  | 0.0048979
2014-10-14 17:00 | 0.3 | 8.4951 | 0.0079641 | 0.38228 | 0.43 | 0.43 | 0.645 | 5.4793 | 0.0098628 |  |  | 0.0051369
2014-10-14 17:30 | 0.3 | 8.4951 | 0.0079641 | 0.38228 | 0.45 | 0.45 | 0.675 | 5.7342 | 0.010321 |  |  | 0.0053758
2014-10-14 18:00 | 0.3 | 8.4951 | 0.0079641 | 0.38228 | 0.43 | 0.43 | 0.645 | 5.4793 | 0.0098628 |  |  | 0.0051369
2014-10-14 18:30 | 0.3 | 8.4951 | 0.0079641 | 0.38228 | 0.45 | 0.45 | 0.675 | 5.7342 | 0.010321 |  |  | 0.0053758
2014-10-14 19:00 | 0.3 | 8.4951 | 0.0079641 | 0.38228 | 0.46 | 0.46 | 0.69 | 5.8616 | 0.010551 |  |  | 0.0054952
2014-10-14 19:30 | 0.3 | 8.4951 | 0.0079641 | 0.38228 | 0.43 | 0.43 | 0.645 | 5.4793 | 0.0098628 |  |  | 0.0051369
2014-10-14 20:00 | 0.3 | 8.4951 | 0.0079641 | 0.38228 | 0.45 | 0.45 | 0.675 | 5.7342 | 0.010321 |  |  | 0.0053758
2014-10-14 20:30 | 0.3 | 8.4951 | 0.0079641 | 0.38228 | 0.4 | 0.4 | 0.6 | 5.097 | 0.0091747 |  |  | 0.0047785
2014-10-14 21:00 | 0.3 | 8.4951 | 0.0079641 | 0.38228 | 0.42 | 0.42 | 0.63 | 5.3519 | 0.0096334 |  |  | 0.0050174
2014-10-14 21:30 | 0.3 | 8.4951 | 0.0079641 | 0.38228 | 0.41 | 0.41 | 0.615 | 5.2245 | 0.009404 |  |  | 0.0048979
2014-10-14 22:00 | 0.3 | 8.4951 | 0.0079641 | 0.38228 | 0.42 | 0.42 | 0.63 | 5.3519 | 0.0096334 |  |  | 0.0050174
2014-10-14 22:30 | 0.3 | 8.4951 | 0.0079641 | 0.38228 | 0.37 | 0.37 | 0.555 | 4.7148 | 0.0084866 |  |  | 0.0044201
2014-10-14 23:00 | 0.3 | 8.4951 | 0.0079641 | 0.38228 | 0.44 | 0.44 | 0.66 | 5.6067 | 0.010092 |  |  | 0.0052563
2014-10-14 23:30 | 0.3 | 8.4951 | 0.0079641 | 0.38228 | 0.42 | 0.42 | 0.63 | 5.3519 | 0.0096334 |  |  | 0.0050174
2014-10-15 | 0.33 | 9.3446 | 0.0087605 | 0.42051 | 0.41 | 0.41 | 0.615 | 5.7469 | 0.010344 | 671.4388 | 349.7077 | 0.0053877 | 8.4377 | 8.4377 | 73.907
2014-10-15 00:30 | 0.3 | 8.4951 | 0.0079641 | 0.38228 | 0.41 | 0.41 | 0.615 | 5.2245 | 0.009404 |  |  | 0.0048979
2014-10-15 01:00 | 0.3 | 8.4951 | 0.0079641 | 0.38228 | 0.46 | 0.46 | 0.69 | 5.8616 | 0.010551 |  |  | 0.0054952
2014-10-15 01:30 | 0.33 | 9.3446 | 0.0087605 | 0.42051 | 0.43 | 0.43 | 0.645 | 6.0272 | 0.010849 |  |  | 0.0056505
2014-10-15 02:00 | 0.27 | 7.6455 | 0.0071677 | 0.34405 | 0.41 | 0.41 | 0.615 | 4.702 | 0.0084636 |  |  | 0.0044081
2014-10-15 02:30 | 0.27 | 7.6455 | 0.0071677 | 0.34405 | 0.42 | 0.42 | 0.63 | 4.8167 | 0.0086701 |  |  | 0.0045157
2014-10-15 03:00 | 0.27 | 7.6455 | 0.0071677 | 0.34405 | 0.39 | 0.39 | 0.585 | 4.4726 | 0.0080508 |  |  | 0.0041931
2014-10-15 03:30 | 0.27 | 7.6455 | 0.0071677 | 0.34405 | 0.39 | 0.39 | 0.585 | 4.4726 | 0.0080508 |  |  | 0.0041931
2014-10-15 04:00 | 0.3 | 8.4951 | 0.0079641 | 0.38228 | 0.41 | 0.41 | 0.615 | 5.2245 | 0.009404 |  |  | 0.0048979
2014-10-15 04:30 | 0.3 | 8.4951 | 0.0079641 | 0.38228 | 0.37 | 0.37 | 0.555 | 4.7148 | 0.0084866 |  |  | 0.0044201
2014-10-15 05:00 | 0.3 | 8.4951 | 0.0079641 | 0.38228 | 0.39 | 0.39 | 0.585 | 4.9696 | 0.0089453 |  |  | 0.004659
2014-10-15 05:30 | 0.3 | 8.4951 | 0.0079641 | 0.38228 | 0.36 | 0.36 | 0.54 | 4.5873 | 0.0082572 |  |  | 0.0043006
2014-10-15 06:00 | 0.3 | 8.4951 | 0.0079641 | 0.38228 | 0.38 | 0.38 | 0.57 | 4.8422 | 0.0087159 |  |  | 0.0045395
2014-10-15 06:30 | 0.3 | 8.4951 | 0.0079641 | 0.38228 | 0.47 | 0.47 | 0.705 | 5.989 | 0.01078 |  |  | 0.0056147
2014-10-15 07:00 | 0.3 | 8.4951 | 0.0079641 | 0.38228 | 0.54 | 0.54 | 0.81 | 6.881 | 0.012386 |  |  | 0.0064509
2014-10-15 07:30 | 0.3 | 8.4951 | 0.0079641 | 0.38228 | 0.61 | 0.61 | 0.915 | 7.773 | 0.013991 |  |  | 0.0072872
2014-10-15 08:00 | 0.3 | 8.4951 | 0.0079641 | 0.38228 | 0.55 | 0.55 | 0.825 | 7.0084 | 0.012615 |  |  | 0.0065704
2014-10-15 08:30 | 0.3 | 8.4951 | 0.0079641 | 0.38228 | 0.53 | 0.53 | 0.795 | 6.7536 | 0.012156 |  |  | 0.0063315
2014-10-15 09:00 | 0.3 | 8.4951 | 0.0079641 | 0.38228 | 0.47 | 0.47 | 0.705 | 5.989 | 0.01078 |  |  | 0.0056147
2014-10-15 09:30 | 0.3 | 8.4951 | 0.0079641 | 0.38228 | 0.49 | 0.49 | 0.735 | 6.2439 | 0.011239 |  |  | 0.0058536
2014-10-15 10:00 | 0.3 | 8.4951 | 0.0079641 | 0.38228 | 0.44 | 0.44 | 0.66 | 5.6067 | 0.010092 |  |  | 0.0052563
2014-10-15 10:30 | 0.3 | 8.4951 | 0.0079641 | 0.38228 | 0.46 | 0.46 | 0.69 | 5.8616 | 0.010551 |  |  | 0.0054952
2014-10-15 11:00 | 0.3 | 8.4951 | 0.0079641 | 0.38228 | 0.49 | 0.49 | 0.735 | 6.2439 | 0.011239 |  |  | 0.0058536
2014-10-15 11:30 | 0.3 | 8.4951 | 0.0079641 | 0.38228 | 0.39 | 0.39 | 0.585 | 4.9696 | 0.0089453 |  |  | 0.004659
2014-10-15 12:00 | 0.3 | 8.4951 | 0.0079641 | 0.38228 | 0.62 | 0.62 | 0.93 | 7.9004 | 0.014221 |  |  | 0.0074066
2014-10-15 12:30 | 6.9 | 195.3862 | 0.18317 | 8.7924 | 10.49 | 10.49 | 15.735 | 3074.4025 | 5.5339 |  |  | 2.8823
2014-10-15 13:00 | 58 | 1642.3771 | 1.5397 | 73.907 | 61.36 | 61.36 | 92.04 | 151164.3885 | 272.0959 |  |  | 141.7166
2014-10-15 13:30 | 29 | 821.1886 | 0.76986 | 36.9535 | 29.13 | 29.13 | 43.695 | 35881.8338 | 64.5873 |  |  | 33.6392
2014-10-15 14:00 | 18 | 509.7032 | 0.47785 | 22.9366 | 16.69 | 16.69 | 25.035 | 12760.4206 | 22.9688 |  |  | 11.9629
2014-10-15 14:30 | 15 | 424.7527 | 0.39821 | 19.1139 | 14.4 | 14.4 | 21.6 | 9174.6583 | 16.5144 |  |  | 8.6012
2014-10-15 15:00 | 19 | 538.0201 | 0.50439 | 24.2109 | 14.64 | 14.64 | 21.96 | 11814.9211 | 21.2669 |  |  | 11.0765
2014-10-15 15:30 | 27 | 764.5549 | 0.71677 | 34.405 | 18.85 | 18.85 | 28.275 | 21617.7886 | 38.912 |  |  | 20.2667
2014-10-15 16:00 | 41 | 1160.9907 | 1.0884 | 52.2446 | 38.6 | 38.6 | 57.9 | 67221.3621 | 120.9985 |  |  | 63.02
2014-10-15 16:30 | 22 | 622.9706 | 0.58403 | 28.0337 | 22.8 | 22.8 | 34.2 | 21305.5954 | 38.3501 |  |  | 19.974
2014-10-15 17:00 | 19 | 538.0201 | 0.50439 | 24.2109 | 15.2 | 15.2 | 22.8 | 12266.8579 | 22.0803 |  |  | 11.5002
2014-10-15 17:30 | 13 | 368.119 | 0.34511 | 16.5654 | 13.32 | 13.32 | 19.98 | 7355.0177 | 13.239 |  |  | 6.8953
2014-10-15 18:00 | 9 | 254.8516 | 0.23892 | 11.4683 | 12.15 | 12.15 | 18.225 | 4644.6708 | 8.3604 |  |  | 4.3544
2014-10-15 18:30 | 6.5 | 184.0595 | 0.17256 | 8.2827 | 11.73 | 11.73 | 17.595 | 3238.527 | 5.8293 |  |  | 3.0361
2014-10-15 19:00 | 4.5 | 127.4258 | 0.11946 | 5.7342 | 11.07 | 11.07 | 16.605 | 2115.9056 | 3.8086 |  |  | 1.9837
2014-10-15 19:30 | 3.3 | 93.4456 | 0.087605 | 4.2051 | 10.99 | 10.99 | 16.485 | 1540.4506 | 2.7728 |  |  | 1.4442
2014-10-15 20:00 | 2.9 | 82.1189 | 0.076986 | 3.6953 | 10.28 | 10.28 | 15.42 | 1266.2727 | 2.2793 |  |  | 1.1871
2014-10-15 20:30 | 4.5 | 127.4258 | 0.11946 | 5.7342 | 10.81 | 10.81 | 16.215 | 2066.2095 | 3.7192 |  |  | 1.9371
2014-10-15 21:00 | 3.6 | 101.9406 | 0.095569 | 4.5873 | 10.5 | 10.5 | 15.75 | 1605.5652 | 2.89 |  |  | 1.5052
2014-10-15 21:30 | 2.2 | 62.2971 | 0.058403 | 2.8034 | 9.21 | 9.21 | 13.815 | 860.6339 | 1.5491 |  |  | 0.80684
2014-10-15 22:00 | 1.8 | 50.9703 | 0.047785 | 2.2937 | 8.11 | 8.11 | 12.165 | 620.054 | 1.1161 |  |  | 0.5813
2014-10-15 22:30 | 1.5 | 42.4753 | 0.039821 | 1.9114 | 7.55 | 7.55 | 11.325 | 481.0324 | 0.86586 |  |  | 0.45097
2014-10-15 23:00 | 1.4 | 39.6436 | 0.037166 | 1.784 | 7.23 | 7.23 | 10.845 | 429.9347 | 0.77388 |  |  | 0.40306
2014-10-15 23:30 | 1.3 | 36.8119 | 0.034511 | 1.6565 | 6.74 | 6.74 | 10.11 | 372.1683 | 0.6699 |  |  | 0.34891
2014-10-16 | 1.1 | 31.1485 | 0.029202 | 1.4017 | 6.72 | 6.72 | 10.08 | 313.9772 | 0.56516 | 5.4923 | 2.8606 | 0.29435 | 0.62465 | 0.62465 | 1.4017
2014-10-16 00:30 | 0.96 | 27.1842 | 0.025485 | 1.2233 | 6.12 | 6.12 | 9.18 | 249.5507 | 0.44919 |  |  | 0.23395
2014-10-16 01:00 | 0.96 | 27.1842 | 0.025485 | 1.2233 | 5.88 | 5.88 | 8.82 | 239.7644 | 0.43158 |  |  | 0.22478
2014-10-16 01:30 | 0.88 | 24.9188 | 0.023361 | 1.1213 | 5.66 | 5.66 | 8.49 | 211.5608 | 0.38081 |  |  | 0.19834
2014-10-16 02:00 | 0.8 | 22.6535 | 0.021238 | 1.0194 | 5.8 | 5.8 | 8.7 | 197.0853 | 0.35475 |  |  | 0.18477
2014-10-16 02:30 | 0.8 | 22.6535 | 0.021238 | 1.0194 | 5 | 5 | 7.5 | 169.9011 | 0.30582 |  |  | 0.15928
2014-10-16 03:00 | 0.73 | 20.6713 | 0.019379 | 0.93021 | 4.76 | 4.76 | 7.14 | 147.5931 | 0.26567 |  |  | 0.13837
2014-10-16 03:30 | 0.73 | 20.6713 | 0.019379 | 0.93021 | 4.4 | 4.4 | 6.6 | 136.4306 | 0.24558 |  |  | 0.1279
2014-10-16 04:00 | 0.67 | 18.9723 | 0.017787 | 0.85375 | 4.13 | 4.13 | 6.195 | 117.5333 | 0.21156 |  |  | 0.11019
2014-10-16 04:30 | 0.61 | 17.2733 | 0.016194 | 0.7773 | 3.91 | 3.91 | 5.865 | 101.3078 | 0.18235 |  |  | 0.094976
2014-10-16 05:00 | 0.61 | 17.2733 | 0.016194 | 0.7773 | 3.66 | 3.66 | 5.49 | 94.8303 | 0.17069 |  |  | 0.088903
2014-10-16 05:30 | 0.55 | 15.5743 | 0.014601 | 0.70084 | 3.41 | 3.41 | 5.115 | 79.6624 | 0.14339 |  |  | 0.074683
2014-10-16 06:00 | 0.5 | 14.1584 | 0.013274 | 0.63713 | 3.13 | 3.13 | 4.695 | 66.4738 | 0.11965 |  |  | 0.062319
2014-10-16 06:30 | 0.5 | 14.1584 | 0.013274 | 0.63713 | 2.98 | 2.98 | 4.47 | 63.2882 | 0.11392 |  |  | 0.059333
2014-10-16 07:00 | 0.45 | 12.7426 | 0.011946 | 0.57342 | 2.85 | 2.85 | 4.275 | 54.4745 | 0.098054 |  |  | 0.05107
2014-10-16 07:30 | 0.45 | 12.7426 | 0.011946 | 0.57342 | 2.71 | 2.71 | 4.065 | 51.7986 | 0.093237 |  |  | 0.048561
2014-10-16 08:00 | 0.45 | 12.7426 | 0.011946 | 0.57342 | 2.53 | 2.53 | 3.795 | 48.3581 | 0.087045 |  |  | 0.045336
2014-10-16 08:30 | 0.45 | 12.7426 | 0.011946 | 0.57342 | 2.38 | 2.38 | 3.57 | 45.491 | 0.081884 |  |  | 0.042648
2014-10-16 09:00 | 0.41 | 11.6099 | 0.010884 | 0.52245 | 2.27 | 2.27 | 3.405 | 39.5317 | 0.071157 |  |  | 0.037061
2014-10-16 09:30 | 0.41 | 11.6099 | 0.010884 | 0.52245 | 2.13 | 2.13 | 3.195 | 37.0937 | 0.066769 |  |  | 0.034775
2014-10-16 10:00 | 0.45 | 12.7426 | 0.011946 | 0.57342 | 3.83 | 3.83 | 5.745 | 73.2061 | 0.13177 |  |  | 0.068631
2014-10-16 10:30 | 0.45 | 12.7426 | 0.011946 | 0.57342 | 1.98 | 1.98 | 2.97 | 37.8455 | 0.068122 |  |  | 0.03548
2014-10-16 11:00 | 0.45 | 12.7426 | 0.011946 | 0.57342 | 1.85 | 1.85 | 2.775 | 35.3607 | 0.063649 |  |  | 0.033151
2014-10-16 11:30 | 0.45 | 12.7426 | 0.011946 | 0.57342 | 1.71 | 1.71 | 2.565 | 32.6847 | 0.058832 |  |  | 0.030642
2014-10-16 12:00 | 0.45 | 12.7426 | 0.011946 | 0.57342 | 1.57 | 1.57 | 2.355 | 30.0088 | 0.054016 |  |  | 0.028133
2014-10-16 12:30 | 0.45 | 12.7426 | 0.011946 | 0.57342 | 1.58 | 1.58 | 2.37 | 30.1999 | 0.05436 |  |  | 0.028312
2014-10-16 13:00 | 0.45 | 12.7426 | 0.011946 | 0.57342 | 1.51 | 1.51 | 2.265 | 28.8619 | 0.051952 |  |  | 0.027058
2014-10-16 13:30 | 0.41 | 11.6099 | 0.010884 | 0.52245 | 1.4 | 1.4 | 2.1 | 24.3808 | 0.043885 |  |  | 0.022857
2014-10-16 14:00 | 0.41 | 11.6099 | 0.010884 | 0.52245 | 1.3 | 1.3 | 1.95 | 22.6393 | 0.040751 |  |  | 0.021224
2014-10-16 14:30 | 0.55 | 15.5743 | 0.014601 | 0.70084 | 1.35 | 1.35 | 2.025 | 31.5379 | 0.056768 |  |  | 0.029567
2014-10-16 15:00 | 0.37 | 10.4772 | 0.0098224 | 0.47148 | 1.3 | 1.3 | 1.95 | 20.4306 | 0.036775 |  |  | 0.019154
2014-10-16 15:30 | 0.37 | 10.4772 | 0.0098224 | 0.47148 | 1.21 | 1.21 | 1.815 | 19.0162 | 0.034229 |  |  | 0.017828
2014-10-16 16:00 | 0.37 | 10.4772 | 0.0098224 | 0.47148 | 1.14 | 1.14 | 1.71 | 17.9161 | 0.032249 |  |  | 0.016796
2014-10-16 16:30 | 0.37 | 10.4772 | 0.0098224 | 0.47148 | 1.12 | 1.12 | 1.68 | 17.6018 | 0.031683 |  |  | 0.016502
2014-10-16 17:00 | 0.37 | 10.4772 | 0.0098224 | 0.47148 | 1.02 | 1.02 | 1.53 | 16.0302 | 0.028854 |  |  | 0.015028
2014-10-16 17:30 | 0.33 | 9.3446 | 0.0087605 | 0.42051 | 1 | 1 | 1.5 | 14.0168 | 0.02523 |  |  | 0.013141
2014-10-16 18:00 | 0.33 | 9.3446 | 0.0087605 | 0.42051 | 1.01 | 1.01 | 1.515 | 14.157 | 0.025483 |  |  | 0.013272
2014-10-16 18:30 | 0.33 | 9.3446 | 0.0087605 | 0.42051 | 0.96 | 0.96 | 1.44 | 13.4562 | 0.024221 |  |  | 0.012615
2014-10-16 19:00 | 0.33 | 9.3446 | 0.0087605 | 0.42051 | 0.95 | 0.95 | 1.425 | 13.316 | 0.023969 |  |  | 0.012484
2014-10-16 19:30 | 0.33 | 9.3446 | 0.0087605 | 0.42051 | 0.94 | 0.94 | 1.41 | 13.1758 | 0.023716 |  |  | 0.012352
2014-10-16 20:00 | 0.33 | 9.3446 | 0.0087605 | 0.42051 | 0.91 | 0.91 | 1.365 | 12.7553 | 0.02296 |  |  | 0.011958
2014-10-16 20:30 | 0.33 | 9.3446 | 0.0087605 | 0.42051 | 0.86 | 0.86 | 1.29 | 12.0545 | 0.021698 |  |  | 0.011301
2014-10-16 21:00 | 0.3 | 8.4951 | 0.0079641 | 0.38228 | 0.78 | 0.78 | 1.17 | 9.9392 | 0.017891 |  |  | 0.009318
2014-10-16 21:30 | 0.33 | 9.3446 | 0.0087605 | 0.42051 | 0.72 | 0.72 | 1.08 | 10.0921 | 0.018166 |  |  | 0.0094614
2014-10-16 22:00 | 0.3 | 8.4951 | 0.0079641 | 0.38228 | 0.69 | 0.69 | 1.035 | 8.7924 | 0.015826 |  |  | 0.0082429
2014-10-16 22:30 | 0.3 | 8.4951 | 0.0079641 | 0.38228 | 0.69 | 0.69 | 1.035 | 8.7924 | 0.015826 |  |  | 0.0082429
2014-10-16 23:00 | 0.3 | 8.4951 | 0.0079641 | 0.38228 | 0.67 | 0.67 | 1.005 | 8.5375 | 0.015368 |  |  | 0.0080039
2014-10-16 23:30 | 0.3 | 8.4951 | 0.0079641 | 0.38228 | 0.69 | 0.69 | 1.035 | 8.7924 | 0.015826 |  |  | 0.0082429
2014-10-17 | 0.3 | 8.4951 | 0.0079641 | 0.38228 | 0.65 | 0.65 | 0.975 | 8.2827 | 0.014909 | 0.56371 | 0.2936 | 0.007765 | 0.3783 | 0.3783 | 0.38228
2014-10-17 00:30 | 0.3 | 8.4951 | 0.0079641 | 0.38228 | 0.66 | 0.66 | 0.99 | 8.4101 | 0.015138 |  |  | 0.0078845
2014-10-17 01:00 | 0.3 | 8.4951 | 0.0079641 | 0.38228 | 0.71 | 0.71 | 1.065 | 9.0472 | 0.016285 |  |  | 0.0084818
2014-10-17 01:30 | 0.3 | 8.4951 | 0.0079641 | 0.38228 | 0.64 | 0.64 | 0.96 | 8.1553 | 0.014679 |  |  | 0.0076455
2014-10-17 02:00 | 0.3 | 8.4951 | 0.0079641 | 0.38228 | 0.64 | 0.64 | 0.96 | 8.1553 | 0.014679 |  |  | 0.0076455
2014-10-17 02:30 | 0.3 | 8.4951 | 0.0079641 | 0.38228 | 0.67 | 0.67 | 1.005 | 8.5375 | 0.015368 |  |  | 0.0080039
2014-10-17 03:00 | 0.3 | 8.4951 | 0.0079641 | 0.38228 | 0.69 | 0.69 | 1.035 | 8.7924 | 0.015826 |  |  | 0.0082429
2014-10-17 03:30 | 0.3 | 8.4951 | 0.0079641 | 0.38228 | 0.96 | 0.96 | 1.44 | 12.2329 | 0.022019 |  |  | 0.011468
2014-10-17 04:00 | 0.3 | 8.4951 | 0.0079641 | 0.38228 | 0.59 | 0.59 | 0.885 | 7.5181 | 0.013533 |  |  | 0.0070482
2014-10-17 04:30 | 0.3 | 8.4951 | 0.0079641 | 0.38228 | 0.5 | 0.5 | 0.75 | 6.3713 | 0.011468 |  |  | 0.0059731
2014-10-17 05:00 | 0.3 | 8.4951 | 0.0079641 | 0.38228 | 0.52 | 0.52 | 0.78 | 6.6261 | 0.011927 |  |  | 0.006212
2014-10-17 05:30 | 0.3 | 8.4951 | 0.0079641 | 0.38228 | 0.53 | 0.53 | 0.795 | 6.7536 | 0.012156 |  |  | 0.0063315
2014-10-17 06:00 | 0.3 | 8.4951 | 0.0079641 | 0.38228 | 0.49 | 0.49 | 0.735 | 6.2439 | 0.011239 |  |  | 0.0058536
2014-10-17 06:30 | 0.3 | 8.4951 | 0.0079641 | 0.38228 | 0.5 | 0.5 | 0.75 | 6.3713 | 0.011468 |  |  | 0.0059731
2014-10-17 07:00 | 0.3 | 8.4951 | 0.0079641 | 0.38228 | 0.49 | 0.49 | 0.735 | 6.2439 | 0.011239 |  |  | 0.0058536
2014-10-17 07:30 | 0.3 | 8.4951 | 0.0079641 | 0.38228 | 0.47 | 0.47 | 0.705 | 5.989 | 0.01078 |  |  | 0.0056147
2014-10-17 08:00 | 0.3 | 8.4951 | 0.0079641 | 0.38228 | 0.46 | 0.46 | 0.69 | 5.8616 | 0.010551 |  |  | 0.0054952
2014-10-17 08:30 | 0.3 | 8.4951 | 0.0079641 | 0.38228 | 0.53 | 0.53 | 0.795 | 6.7536 | 0.012156 |  |  | 0.0063315
2014-10-17 09:00 | 0.3 | 8.4951 | 0.0079641 | 0.38228 | 0.48 | 0.48 | 0.72 | 6.1164 | 0.01101 |  |  | 0.0057342
2014-10-17 09:30 | 0.3 | 8.4951 | 0.0079641 | 0.38228 | 0.45 | 0.45 | 0.675 | 5.7342 | 0.010321 |  |  | 0.0053758
2014-10-17 10:00 | 0.3 | 8.4951 | 0.0079641 | 0.38228 | 0.45 | 0.45 | 0.675 | 5.7342 | 0.010321 |  |  | 0.0053758
2014-10-17 10:30 | 0.3 | 8.4951 | 0.0079641 | 0.38228 | 0.54 | 0.54 | 0.81 | 6.881 | 0.012386 |  |  | 0.0064509
2014-10-17 11:00 | 0.3 | 8.4951 | 0.0079641 | 0.38228 | 0.44 | 0.44 | 0.66 | 5.6067 | 0.010092 |  |  | 0.0052563
2014-10-17 11:30 | 0.3 | 8.4951 | 0.0079641 | 0.38228 | 0.44 | 0.44 | 0.66 | 5.6067 | 0.010092 |  |  | 0.0052563
2014-10-17 12:00 | 0.3 | 8.4951 | 0.0079641 | 0.38228 | 0.41 | 0.41 | 0.615 | 5.2245 | 0.009404 |  |  | 0.0048979
2014-10-17 12:30 | 0.3 | 8.4951 | 0.0079641 | 0.38228 | 0.43 | 0.43 | 0.645 | 5.4793 | 0.0098628 |  |  | 0.0051369
2014-10-17 13:00 | 0.3 | 8.4951 | 0.0079641 | 0.38228 | 0.48 | 0.48 | 0.72 | 6.1164 | 0.01101 |  |  | 0.0057342
2014-10-17 13:30 | 0.3 | 8.4951 | 0.0079641 | 0.38228 | 0.49 | 0.49 | 0.735 | 6.2439 | 0.011239 |  |  | 0.0058536
2014-10-17 14:00 | 0.3 | 8.4951 | 0.0079641 | 0.38228 | 0.47 | 0.47 | 0.705 | 5.989 | 0.01078 |  |  | 0.0056147
2014-10-17 14:30 | 0.3 | 8.4951 | 0.0079641 | 0.38228 | 0.46 | 0.46 | 0.69 | 5.8616 | 0.010551 |  |  | 0.0054952
2014-10-17 15:00 | 0.3 | 8.4951 | 0.0079641 | 0.38228 | 0.51 | 0.51 | 0.765 | 6.4987 | 0.011698 |  |  | 0.0060925
2014-10-17 15:30 | 0.3 | 8.4951 | 0.0079641 | 0.38228 | 0.48 | 0.48 | 0.72 | 6.1164 | 0.01101 |  |  | 0.0057342
2014-10-17 16:00 | 0.3 | 8.4951 | 0.0079641 | 0.38228 | 0.47 | 0.47 | 0.705 | 5.989 | 0.01078 |  |  | 0.0056147
2014-10-17 16:30 | 0.3 | 8.4951 | 0.0079641 | 0.38228 | 0.48 | 0.48 | 0.72 | 6.1164 | 0.01101 |  |  | 0.0057342
2014-10-17 17:00 | 0.3 | 8.4951 | 0.0079641 | 0.38228 | 0.43 | 0.43 | 0.645 | 5.4793 | 0.0098628 |  |  | 0.0051369
2014-10-17 17:30 | 0.3 | 8.4951 | 0.0079641 | 0.38228 | 0.5 | 0.5 | 0.75 | 6.3713 | 0.011468 |  |  | 0.0059731
2014-10-17 18:00 | 0.3 | 8.4951 | 0.0079641 | 0.38228 | 0.5 | 0.5 | 0.75 | 6.3713 | 0.011468 |  |  | 0.0059731
2014-10-17 18:30 | 0.3 | 8.4951 | 0.0079641 | 0.38228 | 0.46 | 0.46 | 0.69 | 5.8616 | 0.010551 |  |  | 0.0054952
2014-10-17 19:00 | 0.3 | 8.4951 | 0.0079641 | 0.38228 | 0.51 | 0.51 | 0.765 | 6.4987 | 0.011698 |  |  | 0.0060925
2014-10-17 19:30 | 0.3 | 8.4951 | 0.0079641 | 0.38228 | 0.46 | 0.46 | 0.69 | 5.8616 | 0.010551 |  |  | 0.0054952
2014-10-17 20:00 | 0.27 | 7.6455 | 0.0071677 | 0.34405 | 0.61 | 0.61 | 0.915 | 6.9957 | 0.012592 |  |  | 0.0065584
2014-10-17 20:30 | 0.27 | 7.6455 | 0.0071677 | 0.34405 | 0.5 | 0.5 | 0.75 | 5.7342 | 0.010321 |  |  | 0.0053758
2014-10-17 21:00 | 0.3 | 8.4951 | 0.0079641 | 0.38228 | 0.49 | 0.49 | 0.735 | 6.2439 | 0.011239 |  |  | 0.0058536
2014-10-17 21:30 | 0.3 | 8.4951 | 0.0079641 | 0.38228 | 0.45 | 0.45 | 0.675 | 5.7342 | 0.010321 |  |  | 0.0053758
2014-10-17 22:00 | 0.27 | 7.6455 | 0.0071677 | 0.34405 | 0.42 | 0.42 | 0.63 | 4.8167 | 0.0086701 |  |  | 0.0045157
2014-10-17 22:30 | 0.27 | 7.6455 | 0.0071677 | 0.34405 | 0.48 | 0.48 | 0.72 | 5.5048 | 0.0099086 |  |  | 0.0051607
2014-10-17 23:00 | 0.3 | 8.4951 | 0.0079641 | 0.38228 | 0.41 | 0.41 | 0.615 | 5.2245 | 0.009404 |  |  | 0.0048979
2014-10-17 23:30 | 0.27 | 7.6455 | 0.0071677 | 0.34405 | 0.42 | 0.42 | 0.63 | 4.8167 | 0.0086701 |  |  | 0.0045157
2014-10-18 | 0.27 | 7.6455 | 0.0071677 | 0.34405 | 0.52 | 0.52 | 0.78 | 5.9635 | 0.010734 | 0.50472 | 0.26288 | 0.0055908 | 0.36157 | 0.36157 | 0.38228
2014-10-18 00:30 | 0.27 | 7.6455 | 0.0071677 | 0.34405 | 0.52 | 0.52 | 0.78 | 5.9635 | 0.010734 |  |  | 0.0055908
2014-10-18 01:00 | 0.27 | 7.6455 | 0.0071677 | 0.34405 | 0.7 | 0.7 | 1.05 | 8.0278 | 0.01445 |  |  | 0.0075261
2014-10-18 01:30 | 0.27 | 7.6455 | 0.0071677 | 0.34405 | 0.49 | 0.49 | 0.735 | 5.6195 | 0.010115 |  |  | 0.0052683
2014-10-18 02:00 | 0.27 | 7.6455 | 0.0071677 | 0.34405 | 0.48 | 0.48 | 0.72 | 5.5048 | 0.0099086 |  |  | 0.0051607
2014-10-18 02:30 | 0.27 | 7.6455 | 0.0071677 | 0.34405 | 0.46 | 0.46 | 0.69 | 5.2754 | 0.0094958 |  |  | 0.0049457
2014-10-18 03:00 | 0.27 | 7.6455 | 0.0071677 | 0.34405 | 0.44 | 0.44 | 0.66 | 5.0461 | 0.0090829 |  |  | 0.0047307
2014-10-18 03:30 | 0.3 | 8.4951 | 0.0079641 | 0.38228 | 0.49 | 0.49 | 0.735 | 6.2439 | 0.011239 |  |  | 0.0058536
2014-10-18 04:00 | 0.27 | 7.6455 | 0.0071677 | 0.34405 | 0.43 | 0.43 | 0.645 | 4.9314 | 0.0088765 |  |  | 0.0046232
2014-10-18 04:30 | 0.27 | 7.6455 | 0.0071677 | 0.34405 | 0.44 | 0.44 | 0.66 | 5.0461 | 0.0090829 |  |  | 0.0047307
2014-10-18 05:00 | 0.27 | 7.6455 | 0.0071677 | 0.34405 | 0.7 | 0.7 | 1.05 | 8.0278 | 0.01445 |  |  | 0.0075261
2014-10-18 05:30 | 0.27 | 7.6455 | 0.0071677 | 0.34405 | 0.68 | 0.68 | 1.02 | 7.7985 | 0.014037 |  |  | 0.0073111
2014-10-18 06:00 | 0.27 | 7.6455 | 0.0071677 | 0.34405 | 0.7 | 0.7 | 1.05 | 8.0278 | 0.01445 |  |  | 0.0075261
2014-10-18 06:30 | 0.27 | 7.6455 | 0.0071677 | 0.34405 | 0.64 | 0.64 | 0.96 | 7.3397 | 0.013212 |  |  | 0.006881
2014-10-18 07:00 | 0.27 | 7.6455 | 0.0071677 | 0.34405 | 0.48 | 0.48 | 0.72 | 5.5048 | 0.0099086 |  |  | 0.0051607
2014-10-18 07:30 | 0.27 | 7.6455 | 0.0071677 | 0.34405 | 0.41 | 0.41 | 0.615 | 4.702 | 0.0084636 |  |  | 0.0044081
2014-10-18 08:00 | 0.27 | 7.6455 | 0.0071677 | 0.34405 | 0.35 | 0.35 | 0.525 | 4.0139 | 0.007225 |  |  | 0.003763
2014-10-18 08:30 | 0.27 | 7.6455 | 0.0071677 | 0.34405 | 0.37 | 0.37 | 0.555 | 4.2433 | 0.0076379 |  |  | 0.0039781
2014-10-18 09:00 | 0.27 | 7.6455 | 0.0071677 | 0.34405 | 0.4 | 0.4 | 0.6 | 4.5873 | 0.0082572 |  |  | 0.0043006
2014-10-18 09:30 | 0.27 | 7.6455 | 0.0071677 | 0.34405 | 0.4 | 0.4 | 0.6 | 4.5873 | 0.0082572 |  |  | 0.0043006
2014-10-18 10:00 | 0.27 | 7.6455 | 0.0071677 | 0.34405 | 0.34 | 0.34 | 0.51 | 3.8992 | 0.0070186 |  |  | 0.0036555
2014-10-18 10:30 | 0.27 | 7.6455 | 0.0071677 | 0.34405 | 0.35 | 0.35 | 0.525 | 4.0139 | 0.007225 |  |  | 0.003763
2014-10-18 11:00 | 0.27 | 7.6455 | 0.0071677 | 0.34405 | 0.38 | 0.38 | 0.57 | 4.358 | 0.0078443 |  |  | 0.0040856
2014-10-18 11:30 | 0.27 | 7.6455 | 0.0071677 | 0.34405 | 0.43 | 0.43 | 0.645 | 4.9314 | 0.0088765 |  |  | 0.0046232
2014-10-18 12:00 | 0.3 | 8.4951 | 0.0079641 | 0.38228 | 0.43 | 0.43 | 0.645 | 5.4793 | 0.0098628 |  |  | 0.0051369
2014-10-18 12:30 | 0.3 | 8.4951 | 0.0079641 | 0.38228 | 0.43 | 0.43 | 0.645 | 5.4793 | 0.0098628 |  |  | 0.0051369
2014-10-18 13:00 | 0.3 | 8.4951 | 0.0079641 | 0.38228 | 0.4 | 0.4 | 0.6 | 5.097 | 0.0091747 |  |  | 0.0047785
2014-10-18 13:30 | 0.3 | 8.4951 | 0.0079641 | 0.38228 | 0.41 | 0.41 | 0.615 | 5.2245 | 0.009404 |  |  | 0.0048979
2014-10-18 14:00 | 0.3 | 8.4951 | 0.0079641 | 0.38228 | 0.42 | 0.42 | 0.63 | 5.3519 | 0.0096334 |  |  | 0.0050174
2014-10-18 14:30 | 0.3 | 8.4951 | 0.0079641 | 0.38228 | 0.46 | 0.46 | 0.69 | 5.8616 | 0.010551 |  |  | 0.0054952
2014-10-18 15:00 | 0.3 | 8.4951 | 0.0079641 | 0.38228 | 0.5 | 0.5 | 0.75 | 6.3713 | 0.011468 |  |  | 0.0059731
2014-10-18 15:30 | 0.3 | 8.4951 | 0.0079641 | 0.38228 | 0.77 | 0.77 | 1.155 | 9.8118 | 0.017661 |  |  | 0.0091986
2014-10-18 16:00 | 0.3 | 8.4951 | 0.0079641 | 0.38228 | 0.47 | 0.47 | 0.705 | 5.989 | 0.01078 |  |  | 0.0056147
2014-10-18 16:30 | 0.3 | 8.4951 | 0.0079641 | 0.38228 | 0.46 | 0.46 | 0.69 | 5.8616 | 0.010551 |  |  | 0.0054952
2014-10-18 17:00 | 0.3 | 8.4951 | 0.0079641 | 0.38228 | 0.46 | 0.46 | 0.69 | 5.8616 | 0.010551 |  |  | 0.0054952
2014-10-18 17:30 | 0.3 | 8.4951 | 0.0079641 | 0.38228 | 0.5 | 0.5 | 0.75 | 6.3713 | 0.011468 |  |  | 0.0059731
2014-10-18 18:00 | 0.27 | 7.6455 | 0.0071677 | 0.34405 | 0.48 | 0.48 | 0.72 | 5.5048 | 0.0099086 |  |  | 0.0051607
2014-10-18 18:30 | 0.3 | 8.4951 | 0.0079641 | 0.38228 | 0.5 | 0.5 | 0.75 | 6.3713 | 0.011468 |  |  | 0.0059731
2014-10-18 19:00 | 0.3 | 8.4951 | 0.0079641 | 0.38228 | 0.64 | 0.64 | 0.96 | 8.1553 | 0.014679 |  |  | 0.0076455
2014-10-18 19:30 | 0.3 | 8.4951 | 0.0079641 | 0.38228 | 0.49 | 0.49 | 0.735 | 6.2439 | 0.011239 |  |  | 0.0058536
2014-10-18 20:00 | 0.3 | 8.4951 | 0.0079641 | 0.38228 | 0.5 | 0.5 | 0.75 | 6.3713 | 0.011468 |  |  | 0.0059731
2014-10-18 20:30 | 0.3 | 8.4951 | 0.0079641 | 0.38228 | 0.49 | 0.49 | 0.735 | 6.2439 | 0.011239 |  |  | 0.0058536
2014-10-18 21:00 | 0.27 | 7.6455 | 0.0071677 | 0.34405 | 0.41 | 0.41 | 0.615 | 4.702 | 0.0084636 |  |  | 0.0044081
2014-10-18 21:30 | 0.3 | 8.4951 | 0.0079641 | 0.38228 | 0.63 | 0.63 | 0.945 | 8.0278 | 0.01445 |  |  | 0.0075261
2014-10-18 22:00 | 0.3 | 8.4951 | 0.0079641 | 0.38228 | 0.45 | 0.45 | 0.675 | 5.7342 | 0.010321 |  |  | 0.0053758
2014-10-18 22:30 | 0.3 | 8.4951 | 0.0079641 | 0.38228 | 0.47 | 0.47 | 0.705 | 5.989 | 0.01078 |  |  | 0.0056147
2014-10-18 23:00 | 0.27 | 7.6455 | 0.0071677 | 0.34405 | 0.45 | 0.45 | 0.675 | 5.1607 | 0.0092893 |  |  | 0.0048382
2014-10-18 23:30 | 0.3 | 8.4951 | 0.0079641 | 0.38228 | 0.43 | 0.43 | 0.645 | 5.4793 | 0.0098628 |  |  | 0.0051369
2014-10-19 | 0.27 | 7.6455 | 0.0071677 | 0.34405 | 0.44 | 0.44 | 0.66 | 5.0461 | 0.0090829 | 0.41185 | 0.21451 | 0.0047307 | 0.35679 | 0.35679 | 0.38228
2014-10-19 00:30 | 0.27 | 7.6455 | 0.0071677 | 0.34405 | 0.4 | 0.4 | 0.6 | 4.5873 | 0.0082572 |  |  | 0.0043006
2014-10-19 01:00 | 0.27 | 7.6455 | 0.0071677 | 0.34405 | 0.43 | 0.43 | 0.645 | 4.9314 | 0.0088765 |  |  | 0.0046232
2014-10-19 01:30 | 0.3 | 8.4951 | 0.0079641 | 0.38228 | 0.62 | 0.62 | 0.93 | 7.9004 | 0.014221 |  |  | 0.0074066
2014-10-19 02:00 | 0.27 | 7.6455 | 0.0071677 | 0.34405 | 0.4 | 0.4 | 0.6 | 4.5873 | 0.0082572 |  |  | 0.0043006
2014-10-19 02:30 | 0.3 | 8.4951 | 0.0079641 | 0.38228 | 0.39 | 0.39 | 0.585 | 4.9696 | 0.0089453 |  |  | 0.004659
2014-10-19 03:00 | 0.27 | 7.6455 | 0.0071677 | 0.34405 | 0.34 | 0.34 | 0.51 | 3.8992 | 0.0070186 |  |  | 0.0036555
2014-10-19 03:30 | 0.3 | 8.4951 | 0.0079641 | 0.38228 | 0.36 | 0.36 | 0.54 | 4.5873 | 0.0082572 |  |  | 0.0043006
2014-10-19 04:00 | 0.27 | 7.6455 | 0.0071677 | 0.34405 | 0.43 | 0.43 | 0.645 | 4.9314 | 0.0088765 |  |  | 0.0046232
2014-10-19 04:30 | 0.3 | 8.4951 | 0.0079641 | 0.38228 | 0.36 | 0.36 | 0.54 | 4.5873 | 0.0082572 |  |  | 0.0043006
2014-10-19 05:00 | 0.27 | 7.6455 | 0.0071677 | 0.34405 | 0.36 | 0.36 | 0.54 | 4.1286 | 0.0074315 |  |  | 0.0038706
2014-10-19 05:30 | 0.27 | 7.6455 | 0.0071677 | 0.34405 | 0.36 | 0.36 | 0.54 | 4.1286 | 0.0074315 |  |  | 0.0038706
2014-10-19 06:00 | 0.27 | 7.6455 | 0.0071677 | 0.34405 | 0.48 | 0.48 | 0.72 | 5.5048 | 0.0099086 |  |  | 0.0051607
2014-10-19 06:30 | 0.27 | 7.6455 | 0.0071677 | 0.34405 | 0.41 | 0.41 | 0.615 | 4.702 | 0.0084636 |  |  | 0.0044081
2014-10-19 07:00 | 0.27 | 7.6455 | 0.0071677 | 0.34405 | 0.36 | 0.36 | 0.54 | 4.1286 | 0.0074315 |  |  | 0.0038706
2014-10-19 07:30 | 0.27 | 7.6455 | 0.0071677 | 0.34405 | 0.41 | 0.41 | 0.615 | 4.702 | 0.0084636 |  |  | 0.0044081
2014-10-19 08:00 | 0.27 | 7.6455 | 0.0071677 | 0.34405 | 0.36 | 0.36 | 0.54 | 4.1286 | 0.0074315 |  |  | 0.0038706
2014-10-19 08:30 | 0.27 | 7.6455 | 0.0071677 | 0.34405 | 0.38 | 0.38 | 0.57 | 4.358 | 0.0078443 |  |  | 0.0040856
2014-10-19 09:00 | 0.27 | 7.6455 | 0.0071677 | 0.34405 | 0.37 | 0.37 | 0.555 | 4.2433 | 0.0076379 |  |  | 0.0039781
2014-10-19 09:30 | 0.27 | 7.6455 | 0.0071677 | 0.34405 | 0.43 | 0.43 | 0.645 | 4.9314 | 0.0088765 |  |  | 0.0046232
2014-10-19 10:00 | 0.27 | 7.6455 | 0.0071677 | 0.34405 | 0.38 | 0.38 | 0.57 | 4.358 | 0.0078443 |  |  | 0.0040856
2014-10-19 10:30 | 0.3 | 8.4951 | 0.0079641 | 0.38228 | 0.39 | 0.39 | 0.585 | 4.9696 | 0.0089453 |  |  | 0.004659
2014-10-19 11:00 | 0.27 | 7.6455 | 0.0071677 | 0.34405 | 0.38 | 0.38 | 0.57 | 4.358 | 0.0078443 |  |  | 0.0040856
2014-10-19 11:30 | 0.27 | 7.6455 | 0.0071677 | 0.34405 | 0.38 | 0.38 | 0.57 | 4.358 | 0.0078443 |  |  | 0.0040856
2014-10-19 12:00 | 0.3 | 8.4951 | 0.0079641 | 0.38228 | 0.37 | 0.37 | 0.555 | 4.7148 | 0.0084866 |  |  | 0.0044201
2014-10-19 12:30 | 0.3 | 8.4951 | 0.0079641 | 0.38228 | 0.4 | 0.4 | 0.6 | 5.097 | 0.0091747 |  |  | 0.0047785
2014-10-19 13:00 | 0.3 | 8.4951 | 0.0079641 | 0.38228 | 0.35 | 0.35 | 0.525 | 4.4599 | 0.0080278 |  |  | 0.0041812
2014-10-19 13:30 | 0.3 | 8.4951 | 0.0079641 | 0.38228 | 0.38 | 0.38 | 0.57 | 4.8422 | 0.0087159 |  |  | 0.0045395
2014-10-19 14:00 | 0.3 | 8.4951 | 0.0079641 | 0.38228 | 0.38 | 0.38 | 0.57 | 4.8422 | 0.0087159 |  |  | 0.0045395
2014-10-19 14:30 | 0.3 | 8.4951 | 0.0079641 | 0.38228 | 0.38 | 0.38 | 0.57 | 4.8422 | 0.0087159 |  |  | 0.0045395
2014-10-19 15:00 | 0.3 | 8.4951 | 0.0079641 | 0.38228 | 0.41 | 0.41 | 0.615 | 5.2245 | 0.009404 |  |  | 0.0048979
2014-10-19 15:30 | 0.3 | 8.4951 | 0.0079641 | 0.38228 | 0.39 | 0.39 | 0.585 | 4.9696 | 0.0089453 |  |  | 0.004659
2014-10-19 16:00 | 0.3 | 8.4951 | 0.0079641 | 0.38228 | 0.37 | 0.37 | 0.555 | 4.7148 | 0.0084866 |  |  | 0.0044201
2014-10-19 16:30 | 0.27 | 7.6455 | 0.0071677 | 0.34405 | 0.42 | 0.42 | 0.63 | 4.8167 | 0.0086701 |  |  | 0.0045157
2014-10-19 17:00 | 0.3 | 8.4951 | 0.0079641 | 0.38228 | 0.38 | 0.38 | 0.57 | 4.8422 | 0.0087159 |  |  | 0.0045395
2014-10-19 17:30 | 0.3 | 8.4951 | 0.0079641 | 0.38228 | 0.38 | 0.38 | 0.57 | 4.8422 | 0.0087159 |  |  | 0.0045395
2014-10-19 18:00 | 0.27 | 7.6455 | 0.0071677 | 0.34405 | 0.36 | 0.36 | 0.54 | 4.1286 | 0.0074315 |  |  | 0.0038706
2014-10-19 18:30 | 0.27 | 7.6455 | 0.0071677 | 0.34405 | 0.42 | 0.42 | 0.63 | 4.8167 | 0.0086701 |  |  | 0.0045157
2014-10-19 19:00 | 0.27 | 7.6455 | 0.0071677 | 0.34405 | 0.52 | 0.52 | 0.78 | 5.9635 | 0.010734 |  |  | 0.0055908
2014-10-19 19:30 | 0.27 | 7.6455 | 0.0071677 | 0.34405 | 0.46 | 0.46 | 0.69 | 5.2754 | 0.0094958 |  |  | 0.0049457
2014-10-19 20:00 | 0.27 | 7.6455 | 0.0071677 | 0.34405 | 0.43 | 0.43 | 0.645 | 4.9314 | 0.0088765 |  |  | 0.0046232
2014-10-19 20:30 | 0.27 | 7.6455 | 0.0071677 | 0.34405 | 0.41 | 0.41 | 0.615 | 4.702 | 0.0084636 |  |  | 0.0044081
2014-10-19 21:00 | 0.27 | 7.6455 | 0.0071677 | 0.34405 | 0.43 | 0.43 | 0.645 | 4.9314 | 0.0088765 |  |  | 0.0046232
2014-10-19 21:30 | 0.27 | 7.6455 | 0.0071677 | 0.34405 | 0.41 | 0.41 | 0.615 | 4.702 | 0.0084636 |  |  | 0.0044081
2014-10-19 22:00 | 0.27 | 7.6455 | 0.0071677 | 0.34405 | 0.41 | 0.41 | 0.615 | 4.702 | 0.0084636 |  |  | 0.0044081
2014-10-19 22:30 | 0.27 | 7.6455 | 0.0071677 | 0.34405 | 0.39 | 0.39 | 0.585 | 4.4726 | 0.0080508 |  |  | 0.0041931
2014-10-19 23:00 | 0.27 | 7.6455 | 0.0071677 | 0.34405 | 0.39 | 0.39 | 0.585 | 4.4726 | 0.0080508 |  |  | 0.0041931
2014-10-19 23:30 | 0.27 | 7.6455 | 0.0071677 | 0.34405 | 0.39 | 0.39 | 0.585 | 4.4726 | 0.0080508 |  |  | 0.0041931
2014-10-20 | 0.27 | 7.6455 | 0.0071677 | 0.34405 | 0.39 | 0.39 | 0.585 | 4.4726 | 0.0080508 | 0.38834 | 0.20226 | 0.0041931 | 0.35918 | 0.35918 | 0.38228
2014-10-20 00:30 | 0.27 | 7.6455 | 0.0071677 | 0.34405 | 0.4 | 0.4 | 0.6 | 4.5873 | 0.0082572 |  |  | 0.0043006
2014-10-20 01:00 | 0.27 | 7.6455 | 0.0071677 | 0.34405 | 0.38 | 0.38 | 0.57 | 4.358 | 0.0078443 |  |  | 0.0040856
2014-10-20 01:30 | 0.27 | 7.6455 | 0.0071677 | 0.34405 | 0.42 | 0.42 | 0.63 | 4.8167 | 0.0086701 |  |  | 0.0045157
2014-10-20 02:00 | 0.27 | 7.6455 | 0.0071677 | 0.34405 | 0.38 | 0.38 | 0.57 | 4.358 | 0.0078443 |  |  | 0.0040856
2014-10-20 02:30 | 0.27 | 7.6455 | 0.0071677 | 0.34405 | 0.37 | 0.37 | 0.555 | 4.2433 | 0.0076379 |  |  | 0.0039781
2014-10-20 03:00 | 0.27 | 7.6455 | 0.0071677 | 0.34405 | 0.35 | 0.35 | 0.525 | 4.0139 | 0.007225 |  |  | 0.003763
2014-10-20 03:30 | 0.27 | 7.6455 | 0.0071677 | 0.34405 | 0.35 | 0.35 | 0.525 | 4.0139 | 0.007225 |  |  | 0.003763
2014-10-20 04:00 | 0.27 | 7.6455 | 0.0071677 | 0.34405 | 0.35 | 0.35 | 0.525 | 4.0139 | 0.007225 |  |  | 0.003763
2014-10-20 04:30 | 0.27 | 7.6455 | 0.0071677 | 0.34405 | 0.36 | 0.36 | 0.54 | 4.1286 | 0.0074315 |  |  | 0.0038706
2014-10-20 05:00 | 0.27 | 7.6455 | 0.0071677 | 0.34405 | 0.36 | 0.36 | 0.54 | 4.1286 | 0.0074315 |  |  | 0.0038706
2014-10-20 05:30 | 0.27 | 7.6455 | 0.0071677 | 0.34405 | 0.34 | 0.34 | 0.51 | 3.8992 | 0.0070186 |  |  | 0.0036555
2014-10-20 06:00 | 0.27 | 7.6455 | 0.0071677 | 0.34405 | 0.35 | 0.35 | 0.525 | 4.0139 | 0.007225 |  |  | 0.003763
2014-10-20 06:30 | 0.27 | 7.6455 | 0.0071677 | 0.34405 | 0.34 | 0.34 | 0.51 | 3.8992 | 0.0070186 |  |  | 0.0036555
2014-10-20 07:00 | 0.27 | 7.6455 | 0.0071677 | 0.34405 | 0.33 | 0.33 | 0.495 | 3.7845 | 0.0068122 |  |  | 0.003548
2014-10-20 07:30 | 0.27 | 7.6455 | 0.0071677 | 0.34405 | 0.33 | 0.33 | 0.495 | 3.7845 | 0.0068122 |  |  | 0.003548
2014-10-20 08:00 | 0.3 | 8.4951 | 0.0079641 | 0.38228 | 0.35 | 0.35 | 0.525 | 4.4599 | 0.0080278 |  |  | 0.0041812
2014-10-20 08:30 | 0.27 | 7.6455 | 0.0071677 | 0.34405 | 0.33 | 0.33 | 0.495 | 3.7845 | 0.0068122 |  |  | 0.003548
2014-10-20 09:00 | 0.3 | 8.4951 | 0.0079641 | 0.38228 | 0.32 | 0.32 | 0.48 | 4.0776 | 0.0073397 |  |  | 0.0038228
2014-10-20 09:30 | 0.3 | 8.4951 | 0.0079641 | 0.38228 | 0.32 | 0.32 | 0.48 | 4.0776 | 0.0073397 |  |  | 0.0038228
2014-10-20 10:00 | 0.27 | 7.6455 | 0.0071677 | 0.34405 | 0.33 | 0.33 | 0.495 | 3.7845 | 0.0068122 |  |  | 0.003548
2014-10-20 10:30 | 0.27 | 7.6455 | 0.0071677 | 0.34405 | 0.36 | 0.36 | 0.54 | 4.1286 | 0.0074315 |  |  | 0.0038706
2014-10-20 11:00 | 0.27 | 7.6455 | 0.0071677 | 0.34405 | 0.33 | 0.33 | 0.495 | 3.7845 | 0.0068122 |  |  | 0.003548
2014-10-20 11:30 | 0.3 | 8.4951 | 0.0079641 | 0.38228 | 0.31 | 0.31 | 0.465 | 3.9502 | 0.0071104 |  |  | 0.0037033
2014-10-20 12:00 | 0.3 | 8.4951 | 0.0079641 | 0.38228 | 0.34 | 0.34 | 0.51 | 4.3325 | 0.0077985 |  |  | 0.0040617
2014-10-20 12:30 | 0.3 | 8.4951 | 0.0079641 | 0.38228 | 0.31 | 0.31 | 0.465 | 3.9502 | 0.0071104 |  |  | 0.0037033
2014-10-20 13:00 | 0.3 | 8.4951 | 0.0079641 | 0.38228 | 0.34 | 0.34 | 0.51 | 4.3325 | 0.0077985 |  |  | 0.0040617
2014-10-20 13:30 | 0.3 | 8.4951 | 0.0079641 | 0.38228 | 0.35 | 0.35 | 0.525 | 4.4599 | 0.0080278 |  |  | 0.0041812
2014-10-20 14:00 | 0.3 | 8.4951 | 0.0079641 | 0.38228 | 0.35 | 0.35 | 0.525 | 4.4599 | 0.0080278 |  |  | 0.0041812
2014-10-20 14:30 | 0.3 | 8.4951 | 0.0079641 | 0.38228 | 0.33 | 0.33 | 0.495 | 4.2051 | 0.0075691 |  |  | 0.0039422
2014-10-20 15:00 | 0.3 | 8.4951 | 0.0079641 | 0.38228 | 0.33 | 0.33 | 0.495 | 4.2051 | 0.0075691 |  |  | 0.0039422
2014-10-20 15:30 | 0.3 | 8.4951 | 0.0079641 | 0.38228 | 0.41 | 0.41 | 0.615 | 5.2245 | 0.009404 |  |  | 0.0048979
2014-10-20 16:00 | 0.3 | 8.4951 | 0.0079641 | 0.38228 | 0.38 | 0.38 | 0.57 | 4.8422 | 0.0087159 |  |  | 0.0045395
2014-10-20 16:30 | 0.3 | 8.4951 | 0.0079641 | 0.38228 | 0.39 | 0.39 | 0.585 | 4.9696 | 0.0089453 |  |  | 0.004659
2014-10-20 17:00 | 0.3 | 8.4951 | 0.0079641 | 0.38228 | 0.42 | 0.42 | 0.63 | 5.3519 | 0.0096334 |  |  | 0.0050174
2014-10-20 17:30 | 0.3 | 8.4951 | 0.0079641 | 0.38228 | 0.4 | 0.4 | 0.6 | 5.097 | 0.0091747 |  |  | 0.0047785
2014-10-20 18:00 | 0.3 | 8.4951 | 0.0079641 | 0.38228 | 0.36 | 0.36 | 0.54 | 4.5873 | 0.0082572 |  |  | 0.0043006
2014-10-20 18:30 | 0.3 | 8.4951 | 0.0079641 | 0.38228 | 0.46 | 0.46 | 0.69 | 5.8616 | 0.010551 |  |  | 0.0054952
2014-10-20 19:00 | 0.27 | 7.6455 | 0.0071677 | 0.34405 | 0.55 | 0.55 | 0.825 | 6.3076 | 0.011354 |  |  | 0.0059134
2014-10-20 19:30 | 0.27 | 7.6455 | 0.0071677 | 0.34405 | 0.39 | 0.39 | 0.585 | 4.4726 | 0.0080508 |  |  | 0.0041931
2014-10-20 20:00 | 0.27 | 7.6455 | 0.0071677 | 0.34405 | 0.43 | 0.43 | 0.645 | 4.9314 | 0.0088765 |  |  | 0.0046232
2014-10-20 20:30 | 0.3 | 8.4951 | 0.0079641 | 0.38228 | 0.39 | 0.39 | 0.585 | 4.9696 | 0.0089453 |  |  | 0.004659
2014-10-20 21:00 | 0.27 | 7.6455 | 0.0071677 | 0.34405 | 0.41 | 0.41 | 0.615 | 4.702 | 0.0084636 |  |  | 0.0044081
2014-10-20 21:30 | 0.27 | 7.6455 | 0.0071677 | 0.34405 | 0.47 | 0.47 | 0.705 | 5.3901 | 0.0097022 |  |  | 0.0050532
2014-10-20 22:00 | 0.27 | 7.6455 | 0.0071677 | 0.34405 | 0.49 | 0.49 | 0.735 | 5.6195 | 0.010115 |  |  | 0.0052683
2014-10-20 22:30 | 0.27 | 7.6455 | 0.0071677 | 0.34405 | 0.43 | 0.43 | 0.645 | 4.9314 | 0.0088765 |  |  | 0.0046232
2014-10-20 23:00 | 0.27 | 7.6455 | 0.0071677 | 0.34405 | 0.53 | 0.53 | 0.795 | 6.0782 | 0.010941 |  |  | 0.0056983
2014-10-20 23:30 | 0.27 | 7.6455 | 0.0071677 | 0.34405 | 0.34 | 0.34 | 0.51 | 3.8992 | 0.0070186 |  |  | 0.0036555
2014-10-21 | 0.27 | 7.6455 | 0.0071677 | 0.34405 | 0.33 | 0.33 | 0.495 | 3.7845 | 0.0068122 | 49.5667 | 25.816 | 0.003548 | 2.3637 | 2.3637 | 17.8396
2014-10-21 00:30 | 0.27 | 7.6455 | 0.0071677 | 0.34405 | 0.36 | 0.36 | 0.54 | 4.1286 | 0.0074315 |  |  | 0.0038706
2014-10-21 01:00 | 0.27 | 7.6455 | 0.0071677 | 0.34405 | 0.35 | 0.35 | 0.525 | 4.0139 | 0.007225 |  |  | 0.003763
2014-10-21 01:30 | 0.27 | 7.6455 | 0.0071677 | 0.34405 | 0.31 | 0.31 | 0.465 | 3.5552 | 0.0063993 |  |  | 0.003333
2014-10-21 02:00 | 0.27 | 7.6455 | 0.0071677 | 0.34405 | 0.36 | 0.36 | 0.54 | 4.1286 | 0.0074315 |  |  | 0.0038706
2014-10-21 02:30 | 0.27 | 7.6455 | 0.0071677 | 0.34405 | 0.32 | 0.32 | 0.48 | 3.6699 | 0.0066058 |  |  | 0.0034405
2014-10-21 03:00 | 0.3 | 8.4951 | 0.0079641 | 0.38228 | 0.36 | 0.36 | 0.54 | 4.5873 | 0.0082572 |  |  | 0.0043006
2014-10-21 03:30 | 0.27 | 7.6455 | 0.0071677 | 0.34405 | 0.32 | 0.32 | 0.48 | 3.6699 | 0.0066058 |  |  | 0.0034405
2014-10-21 04:00 | 0.27 | 7.6455 | 0.0071677 | 0.34405 | 0.34 | 0.34 | 0.51 | 3.8992 | 0.0070186 |  |  | 0.0036555
2014-10-21 04:30 | 0.3 | 8.4951 | 0.0079641 | 0.38228 | 0.36 | 0.36 | 0.54 | 4.5873 | 0.0082572 |  |  | 0.0043006
2014-10-21 05:00 | 0.3 | 8.4951 | 0.0079641 | 0.38228 | 0.33 | 0.33 | 0.495 | 4.2051 | 0.0075691 |  |  | 0.0039422
2014-10-21 05:30 | 0.27 | 7.6455 | 0.0071677 | 0.34405 | 0.32 | 0.32 | 0.48 | 3.6699 | 0.0066058 |  |  | 0.0034405
2014-10-21 06:00 | 0.3 | 8.4951 | 0.0079641 | 0.38228 | 0.3 | 0.3 | 0.45 | 3.8228 | 0.006881 |  |  | 0.0035839
2014-10-21 06:30 | 0.27 | 7.6455 | 0.0071677 | 0.34405 | 0.33 | 0.33 | 0.495 | 3.7845 | 0.0068122 |  |  | 0.003548
2014-10-21 07:00 | 0.27 | 7.6455 | 0.0071677 | 0.34405 | 0.35 | 0.35 | 0.525 | 4.0139 | 0.007225 |  |  | 0.003763
2014-10-21 07:30 | 0.27 | 7.6455 | 0.0071677 | 0.34405 | 0.35 | 0.35 | 0.525 | 4.0139 | 0.007225 |  |  | 0.003763
2014-10-21 08:00 | 0.27 | 7.6455 | 0.0071677 | 0.34405 | 0.35 | 0.35 | 0.525 | 4.0139 | 0.007225 |  |  | 0.003763
2014-10-21 08:30 | 0.27 | 7.6455 | 0.0071677 | 0.34405 | 0.34 | 0.34 | 0.51 | 3.8992 | 0.0070186 |  |  | 0.0036555
2014-10-21 09:00 | 0.27 | 7.6455 | 0.0071677 | 0.34405 | 0.34 | 0.34 | 0.51 | 3.8992 | 0.0070186 |  |  | 0.0036555
2014-10-21 09:30 | 0.27 | 7.6455 | 0.0071677 | 0.34405 | 0.35 | 0.35 | 0.525 | 4.0139 | 0.007225 |  |  | 0.003763
2014-10-21 10:00 | 0.27 | 7.6455 | 0.0071677 | 0.34405 | 0.36 | 0.36 | 0.54 | 4.1286 | 0.0074315 |  |  | 0.0038706
2014-10-21 10:30 | 0.27 | 7.6455 | 0.0071677 | 0.34405 | 0.35 | 0.35 | 0.525 | 4.0139 | 0.007225 |  |  | 0.003763
2014-10-21 11:00 | 0.27 | 7.6455 | 0.0071677 | 0.34405 | 0.34 | 0.34 | 0.51 | 3.8992 | 0.0070186 |  |  | 0.0036555
2014-10-21 11:30 | 0.27 | 7.6455 | 0.0071677 | 0.34405 | 0.38 | 0.38 | 0.57 | 4.358 | 0.0078443 |  |  | 0.0040856
2014-10-21 12:00 | 0.3 | 8.4951 | 0.0079641 | 0.38228 | 0.46 | 0.46 | 0.69 | 5.8616 | 0.010551 |  |  | 0.0054952
2014-10-21 12:30 | 0.3 | 8.4951 | 0.0079641 | 0.38228 | 0.37 | 0.37 | 0.555 | 4.7148 | 0.0084866 |  |  | 0.0044201
2014-10-21 13:00 | 0.3 | 8.4951 | 0.0079641 | 0.38228 | 0.36 | 0.36 | 0.54 | 4.5873 | 0.0082572 |  |  | 0.0043006
2014-10-21 13:30 | 0.3 | 8.4951 | 0.0079641 | 0.38228 | 0.38 | 0.38 | 0.57 | 4.8422 | 0.0087159 |  |  | 0.0045395
2014-10-21 14:00 | 0.3 | 8.4951 | 0.0079641 | 0.38228 | 0.37 | 0.37 | 0.555 | 4.7148 | 0.0084866 |  |  | 0.0044201
2014-10-21 14:30 | 0.3 | 8.4951 | 0.0079641 | 0.38228 | 0.36 | 0.36 | 0.54 | 4.5873 | 0.0082572 |  |  | 0.0043006
2014-10-21 15:00 | 0.3 | 8.4951 | 0.0079641 | 0.38228 | 0.37 | 0.37 | 0.555 | 4.7148 | 0.0084866 |  |  | 0.0044201
2014-10-21 15:30 | 0.3 | 8.4951 | 0.0079641 | 0.38228 | 0.38 | 0.38 | 0.57 | 4.8422 | 0.0087159 |  |  | 0.0045395
2014-10-21 16:00 | 0.3 | 8.4951 | 0.0079641 | 0.38228 | 0.39 | 0.39 | 0.585 | 4.9696 | 0.0089453 |  |  | 0.004659
2014-10-21 16:30 | 0.3 | 8.4951 | 0.0079641 | 0.38228 | 0.43 | 0.43 | 0.645 | 5.4793 | 0.0098628 |  |  | 0.0051369
2014-10-21 17:00 | 0.27 | 7.6455 | 0.0071677 | 0.34405 | 0.42 | 0.42 | 0.63 | 4.8167 | 0.0086701 |  |  | 0.0045157
2014-10-21 17:30 | 0.3 | 8.4951 | 0.0079641 | 0.38228 | 0.43 | 0.43 | 0.645 | 5.4793 | 0.0098628 |  |  | 0.0051369
2014-10-21 18:00 | 0.27 | 7.6455 | 0.0071677 | 0.34405 | 0.4 | 0.4 | 0.6 | 4.5873 | 0.0082572 |  |  | 0.0043006
2014-10-21 18:30 | 0.3 | 8.4951 | 0.0079641 | 0.38228 | 0.43 | 0.43 | 0.645 | 5.4793 | 0.0098628 |  |  | 0.0051369
2014-10-21 19:00 | 0.27 | 7.6455 | 0.0071677 | 0.34405 | 0.43 | 0.43 | 0.645 | 4.9314 | 0.0088765 |  |  | 0.0046232
2014-10-21 19:30 | 0.33 | 9.3446 | 0.0087605 | 0.42051 | 0.5 | 0.5 | 0.75 | 7.0084 | 0.012615 |  |  | 0.0065704
2014-10-21 20:00 | 2.2 | 62.2971 | 0.058403 | 2.8034 | 5.71 | 5.71 | 8.565 | 533.5743 | 0.96043 |  |  | 0.50023
2014-10-21 20:30 | 9 | 254.8516 | 0.23892 | 11.4683 | 13.08 | 13.08 | 19.62 | 5000.1888 | 9.0003 |  |  | 4.6877
2014-10-21 21:00 | 10 | 283.1685 | 0.26547 | 12.7426 | 10.02 | 10.02 | 15.03 | 4256.022 | 7.6608 |  |  | 3.99
2014-10-21 21:30 | 9 | 254.8516 | 0.23892 | 11.4683 | 6.62 | 6.62 | 9.93 | 2530.6766 | 4.5552 |  |  | 2.3725
2014-10-21 22:00 | 6.5 | 184.0595 | 0.17256 | 8.2827 | 5.8 | 5.8 | 8.7 | 1601.3177 | 2.8824 |  |  | 1.5012
2014-10-21 22:30 | 14 | 396.4359 | 0.37166 | 17.8396 | 8.85 | 8.85 | 13.275 | 5262.6859 | 9.4728 |  |  | 4.9338
2014-10-21 23:00 | 14 | 396.4359 | 0.37166 | 17.8396 | 7.35 | 7.35 | 11.025 | 4370.7053 | 7.8673 |  |  | 4.0975
2014-10-21 23:30 | 13 | 368.119 | 0.34511 | 16.5654 | 6.89 | 6.89 | 10.335 | 3804.5099 | 6.8481 |  |  | 3.5667
2014-10-22 | 12 | 339.8022 | 0.31856 | 15.2911 | 6.57 | 6.57 | 9.855 | 3348.7503 | 6.0278 | 404.0986 | 210.468 | 3.1395 | 10.098 | 10.098 | 35.6792
2014-10-22 00:30 | 6.9 | 195.3862 | 0.18317 | 8.7924 | 6.25 | 6.25 | 9.375 | 1831.746 | 3.2971 |  |  | 1.7173
2014-10-22 01:00 | 3.9 | 110.4357 | 0.10353 | 4.9696 | 6.14 | 6.14 | 9.21 | 1017.1128 | 1.8308 |  |  | 0.95354
2014-10-22 01:30 | 2.6 | 73.6238 | 0.069022 | 3.3131 | 6.1 | 6.1 | 9.15 | 673.6578 | 1.2126 |  |  | 0.63155
2014-10-22 02:00 | 2.1 | 59.4654 | 0.055749 | 2.6759 | 5.92 | 5.92 | 8.88 | 528.0526 | 0.95049 |  |  | 0.49505
2014-10-22 02:30 | 1.8 | 50.9703 | 0.047785 | 2.2937 | 5.74 | 5.74 | 8.61 | 438.8545 | 0.78994 |  |  | 0.41143
2014-10-22 03:00 | 2.2 | 62.2971 | 0.058403 | 2.8034 | 6.05 | 6.05 | 9.075 | 565.3458 | 1.0176 |  |  | 0.53001
2014-10-22 03:30 | 15 | 424.7527 | 0.39821 | 19.1139 | 9.19 | 9.19 | 13.785 | 5855.216 | 10.5394 |  |  | 5.4893
2014-10-22 04:00 | 11 | 311.4853 | 0.29202 | 14.0168 | 7.71 | 7.71 | 11.565 | 3602.3276 | 6.4842 |  |  | 3.3772
2014-10-22 04:30 | 8.1 | 229.3665 | 0.21503 | 10.3215 | 8.13 | 8.13 | 12.195 | 2797.1239 | 5.0348 |  |  | 2.6223
2014-10-22 05:00 | 8.1 | 229.3665 | 0.21503 | 10.3215 | 7.88 | 7.88 | 11.82 | 2711.1115 | 4.88 |  |  | 2.5417
2014-10-22 05:30 | 14 | 396.4359 | 0.37166 | 17.8396 | 9.39 | 9.39 | 14.085 | 5583.799 | 10.0508 |  |  | 5.2348
2014-10-22 06:00 | 22 | 622.9706 | 0.58403 | 28.0337 | 13.83 | 13.83 | 20.745 | 12923.5256 | 23.2623 |  |  | 12.1158
2014-10-22 06:30 | 28 | 792.8717 | 0.74332 | 35.6792 | 20.42 | 20.42 | 30.63 | 24285.6603 | 43.7142 |  |  | 22.7678
2014-10-22 07:00 | 26 | 736.238 | 0.69022 | 33.1307 | 20.2 | 20.2 | 30.3 | 22308.0118 | 40.1544 |  |  | 20.9138
2014-10-22 07:30 | 21 | 594.6538 | 0.55749 | 26.7594 | 16.44 | 16.44 | 24.66 | 14664.1622 | 26.3955 |  |  | 13.7477
2014-10-22 08:00 | 17 | 481.3864 | 0.4513 | 21.6624 | 14.89 | 14.89 | 22.335 | 10751.7651 | 19.3532 |  |  | 10.0798
2014-10-22 08:30 | 27 | 764.5549 | 0.71677 | 34.405 | 17.67 | 17.67 | 26.505 | 20264.5265 | 36.4761 |  |  | 18.998
2014-10-22 09:00 | 25 | 707.9212 | 0.66368 | 31.8565 | 16.24 | 16.24 | 24.36 | 17244.9596 | 31.0409 |  |  | 16.1671
2014-10-22 09:30 | 20 | 566.3369 | 0.53094 | 25.4852 | 16.01 | 16.01 | 24.015 | 13600.5814 | 24.481 |  |  | 12.7505
2014-10-22 10:00 | 13 | 368.119 | 0.34511 | 16.5654 | 15.64 | 15.64 | 23.46 | 8636.0719 | 15.5449 |  |  | 8.0963
2014-10-22 10:30 | 15 | 424.7527 | 0.39821 | 19.1139 | 15.63 | 15.63 | 23.445 | 9958.327 | 17.925 |  |  | 9.3359
2014-10-22 11:00 | 11 | 311.4853 | 0.29202 | 14.0168 | 14.05 | 14.05 | 21.075 | 6564.553 | 11.8162 |  |  | 6.1543
2014-10-22 11:30 | 9 | 254.8516 | 0.23892 | 11.4683 | 13.79 | 13.79 | 20.685 | 5271.6057 | 9.4889 |  |  | 4.9421
2014-10-22 12:00 | 10 | 283.1685 | 0.26547 | 12.7426 | 14.11 | 14.11 | 21.165 | 5993.2606 | 10.7879 |  |  | 5.6187
2014-10-22 12:30 | 10 | 283.1685 | 0.26547 | 12.7426 | 13.51 | 13.51 | 20.265 | 5738.409 | 10.3291 |  |  | 5.3798
2014-10-22 13:00 | 6.9 | 195.3862 | 0.18317 | 8.7924 | 12.2 | 12.2 | 18.3 | 3575.5682 | 6.436 |  |  | 3.3521
2014-10-22 13:30 | 4.8 | 135.9209 | 0.12743 | 6.1164 | 12.16 | 12.16 | 18.24 | 2479.1966 | 4.4626 |  |  | 2.3242
2014-10-22 14:00 | 3.6 | 101.9406 | 0.095569 | 4.5873 | 12.32 | 12.32 | 18.48 | 1883.8632 | 3.391 |  |  | 1.7661
2014-10-22 14:30 | 2.9 | 82.1189 | 0.076986 | 3.6953 | 12.48 | 12.48 | 18.72 | 1537.265 | 2.7671 |  |  | 1.4412
2014-10-22 15:00 | 2.2 | 62.2971 | 0.058403 | 2.8034 | 11.87 | 11.87 | 17.805 | 1109.1992 | 1.9966 |  |  | 1.0399
2014-10-22 15:30 | 1.9 | 53.802 | 0.050439 | 2.4211 | 11.43 | 11.43 | 17.145 | 922.4354 | 1.6604 |  |  | 0.86478
2014-10-22 16:00 | 1.8 | 50.9703 | 0.047785 | 2.2937 | 11.17 | 11.17 | 16.755 | 854.0078 | 1.5372 |  |  | 0.80063
2014-10-22 16:30 | 1.5 | 42.4753 | 0.039821 | 1.9114 | 10.39 | 10.39 | 15.585 | 661.9771 | 1.1916 |  |  | 0.6206
2014-10-22 17:00 | 1.4 | 39.6436 | 0.037166 | 1.784 | 9.87 | 9.87 | 14.805 | 586.9233 | 1.0565 |  |  | 0.55024
2014-10-22 17:30 | 1.3 | 36.8119 | 0.034511 | 1.6565 | 9.35 | 9.35 | 14.025 | 516.2869 | 0.92932 |  |  | 0.48402
2014-10-22 18:00 | 1.1 | 31.1485 | 0.029202 | 1.4017 | 9.71 | 9.71 | 14.565 | 453.6784 | 0.81662 |  |  | 0.42532
2014-10-22 18:30 | 1.1 | 31.1485 | 0.029202 | 1.4017 | 9.14 | 9.14 | 13.71 | 427.0464 | 0.76868 |  |  | 0.40036
2014-10-22 19:00 | 0.96 | 27.1842 | 0.025485 | 1.2233 | 8.58 | 8.58 | 12.87 | 349.8603 | 0.62975 |  |  | 0.32799
2014-10-22 19:30 | 0.96 | 27.1842 | 0.025485 | 1.2233 | 8.2 | 8.2 | 12.3 | 334.3653 | 0.60186 |  |  | 0.31347
2014-10-22 20:00 | 0.96 | 27.1842 | 0.025485 | 1.2233 | 7.56 | 7.56 | 11.34 | 308.2685 | 0.55488 |  |  | 0.289
2014-10-22 20:30 | 0.88 | 24.9188 | 0.023361 | 1.1213 | 6.64 | 6.64 | 9.96 | 248.1915 | 0.44674 |  |  | 0.23268
2014-10-22 21:00 | 0.88 | 24.9188 | 0.023361 | 1.1213 | 6.7 | 6.7 | 10.05 | 250.4342 | 0.45078 |  |  | 0.23478
2014-10-22 21:30 | 0.8 | 22.6535 | 0.021238 | 1.0194 | 6.26 | 6.26 | 9.39 | 212.7162 | 0.38289 |  |  | 0.19942
2014-10-22 22:00 | 0.73 | 20.6713 | 0.019379 | 0.93021 | 5.98 | 5.98 | 8.97 | 185.4215 | 0.33376 |  |  | 0.17383
2014-10-22 22:30 | 0.73 | 20.6713 | 0.019379 | 0.93021 | 5.5 | 5.5 | 8.25 | 170.5382 | 0.30697 |  |  | 0.15988
2014-10-22 23:00 | 0.67 | 18.9723 | 0.017787 | 0.85375 | 5.22 | 5.22 | 7.83 | 148.553 | 0.2674 |  |  | 0.13927
2014-10-22 23:30 | 0.61 | 17.2733 | 0.016194 | 0.7773 | 4.82 | 4.82 | 7.23 | 124.8858 | 0.22479 |  |  | 0.11708
2014-10-23 | 0.61 | 17.2733 | 0.016194 | 0.7773 | 4.52 | 4.52 | 6.78 | 117.1128 | 0.2108 | 3.1182 | 1.624 | 0.10979 | 0.52059 | 0.52059 | 0.7773
2014-10-23 00:30 | 0.61 | 17.2733 | 0.016194 | 0.7773 | 4.31 | 4.31 | 6.465 | 111.6717 | 0.20101 |  |  | 0.10469
2014-10-23 01:00 | 0.55 | 15.5743 | 0.014601 | 0.70084 | 4.08 | 4.08 | 6.12 | 95.3145 | 0.17157 |  |  | 0.089357
2014-10-23 01:30 | 0.55 | 15.5743 | 0.014601 | 0.70084 | 3.88 | 3.88 | 5.82 | 90.6422 | 0.16316 |  |  | 0.084977
2014-10-23 02:00 | 0.5 | 14.1584 | 0.013274 | 0.63713 | 3.71 | 3.71 | 5.565 | 78.7916 | 0.14182 |  |  | 0.073867
2014-10-23 02:30 | 0.5 | 14.1584 | 0.013274 | 0.63713 | 3.53 | 3.53 | 5.295 | 74.9689 | 0.13494 |  |  | 0.070283
2014-10-23 03:00 | 0.5 | 14.1584 | 0.013274 | 0.63713 | 3.35 | 3.35 | 5.025 | 71.1461 | 0.12806 |  |  | 0.066699
2014-10-23 03:30 | 0.5 | 14.1584 | 0.013274 | 0.63713 | 3.22 | 3.22 | 4.83 | 68.3852 | 0.12309 |  |  | 0.064111
2014-10-23 04:00 | 0.5 | 14.1584 | 0.013274 | 0.63713 | 3.03 | 3.03 | 4.545 | 64.35 | 0.11583 |  |  | 0.060328
2014-10-23 04:30 | 0.45 | 12.7426 | 0.011946 | 0.57342 | 2.85 | 2.85 | 4.275 | 54.4745 | 0.098054 |  |  | 0.05107
2014-10-23 05:00 | 0.45 | 12.7426 | 0.011946 | 0.57342 | 2.64 | 2.64 | 3.96 | 50.4606 | 0.090829 |  |  | 0.047307
2014-10-23 05:30 | 0.45 | 12.7426 | 0.011946 | 0.57342 | 2.5 | 2.5 | 3.75 | 47.7847 | 0.086012 |  |  | 0.044798
2014-10-23 06:00 | 0.45 | 12.7426 | 0.011946 | 0.57342 | 2.32 | 2.32 | 3.48 | 44.3442 | 0.07982 |  |  | 0.041573
2014-10-23 06:30 | 0.45 | 12.7426 | 0.011946 | 0.57342 | 2.29 | 2.29 | 3.435 | 43.7708 | 0.078787 |  |  | 0.041035
2014-10-23 07:00 | 0.41 | 11.6099 | 0.010884 | 0.52245 | 2.13 | 2.13 | 3.195 | 37.0937 | 0.066769 |  |  | 0.034775
2014-10-23 07:30 | 0.41 | 11.6099 | 0.010884 | 0.52245 | 2.18 | 2.18 | 3.27 | 37.9644 | 0.068336 |  |  | 0.035592
2014-10-23 08:00 | 0.41 | 11.6099 | 0.010884 | 0.52245 | 1.99 | 1.99 | 2.985 | 34.6556 | 0.06238 |  |  | 0.03249
2014-10-23 08:30 | 0.45 | 12.7426 | 0.011946 | 0.57342 | 1.9 | 1.9 | 2.85 | 36.3164 | 0.065369 |  |  | 0.034047
2014-10-23 09:00 | 0.41 | 11.6099 | 0.010884 | 0.52245 | 1.83 | 1.83 | 2.745 | 31.8692 | 0.057365 |  |  | 0.029877
2014-10-23 09:30 | 0.41 | 11.6099 | 0.010884 | 0.52245 | 1.77 | 1.77 | 2.655 | 30.8243 | 0.055484 |  |  | 0.028898
2014-10-23 10:00 | 0.41 | 11.6099 | 0.010884 | 0.52245 | 1.61 | 1.61 | 2.415 | 28.0379 | 0.050468 |  |  | 0.026286
2014-10-23 10:30 | 0.41 | 11.6099 | 0.010884 | 0.52245 | 1.62 | 1.62 | 2.43 | 28.2121 | 0.050782 |  |  | 0.026449
2014-10-23 11:00 | 0.41 | 11.6099 | 0.010884 | 0.52245 | 1.51 | 1.51 | 2.265 | 26.2964 | 0.047334 |  |  | 0.024653
2014-10-23 11:30 | 0.41 | 11.6099 | 0.010884 | 0.52245 | 1.45 | 1.45 | 2.175 | 25.2515 | 0.045453 |  |  | 0.023673
2014-10-23 12:00 | 0.37 | 10.4772 | 0.0098224 | 0.47148 | 1.4 | 1.4 | 2.1 | 22.0022 | 0.039604 |  |  | 0.020627
2014-10-23 12:30 | 0.37 | 10.4772 | 0.0098224 | 0.47148 | 1.39 | 1.39 | 2.085 | 21.845 | 0.039321 |  |  | 0.02048
2014-10-23 13:00 | 0.37 | 10.4772 | 0.0098224 | 0.47148 | 1.35 | 1.35 | 2.025 | 21.2164 | 0.03819 |  |  | 0.01989
2014-10-23 13:30 | 0.37 | 10.4772 | 0.0098224 | 0.47148 | 1.28 | 1.28 | 1.92 | 20.1163 | 0.036209 |  |  | 0.018859
2014-10-23 14:00 | 0.37 | 10.4772 | 0.0098224 | 0.47148 | 1.56 | 1.56 | 2.34 | 24.5167 | 0.04413 |  |  | 0.022984
2014-10-23 14:30 | 0.37 | 10.4772 | 0.0098224 | 0.47148 | 1.27 | 1.27 | 1.905 | 19.9591 | 0.035926 |  |  | 0.018712
2014-10-23 15:00 | 0.37 | 10.4772 | 0.0098224 | 0.47148 | 1.23 | 1.23 | 1.845 | 19.3305 | 0.034795 |  |  | 0.018122
2014-10-23 15:30 | 0.37 | 10.4772 | 0.0098224 | 0.47148 | 1.14 | 1.14 | 1.71 | 17.9161 | 0.032249 |  |  | 0.016796
2014-10-23 16:00 | 0.37 | 10.4772 | 0.0098224 | 0.47148 | 1.14 | 1.14 | 1.71 | 17.9161 | 0.032249 |  |  | 0.016796
2014-10-23 16:30 | 0.37 | 10.4772 | 0.0098224 | 0.47148 | 1.17 | 1.17 | 1.755 | 18.3875 | 0.033098 |  |  | 0.017238
2014-10-23 17:00 | 0.37 | 10.4772 | 0.0098224 | 0.47148 | 1.08 | 1.08 | 1.62 | 16.9731 | 0.030552 |  |  | 0.015912
2014-10-23 17:30 | 0.37 | 10.4772 | 0.0098224 | 0.47148 | 1.26 | 1.26 | 1.89 | 19.802 | 0.035644 |  |  | 0.018564
2014-10-23 18:00 | 0.33 | 9.3446 | 0.0087605 | 0.42051 | 1.2 | 1.2 | 1.8 | 16.8202 | 0.030276 |  |  | 0.015769
2014-10-23 18:30 | 0.33 | 9.3446 | 0.0087605 | 0.42051 | 0.96 | 0.96 | 1.44 | 13.4562 | 0.024221 |  |  | 0.012615
2014-10-23 19:00 | 0.33 | 9.3446 | 0.0087605 | 0.42051 | 1.01 | 1.01 | 1.515 | 14.157 | 0.025483 |  |  | 0.013272
2014-10-23 19:30 | 0.33 | 9.3446 | 0.0087605 | 0.42051 | 1.05 | 1.05 | 1.575 | 14.7177 | 0.026492 |  |  | 0.013798
2014-10-23 20:00 | 0.33 | 9.3446 | 0.0087605 | 0.42051 | 0.99 | 0.99 | 1.485 | 13.8767 | 0.024978 |  |  | 0.013009
2014-10-23 20:30 | 0.33 | 9.3446 | 0.0087605 | 0.42051 | 1.01 | 1.01 | 1.515 | 14.157 | 0.025483 |  |  | 0.013272
2014-10-23 21:00 | 0.33 | 9.3446 | 0.0087605 | 0.42051 | 0.92 | 0.92 | 1.38 | 12.8955 | 0.023212 |  |  | 0.01209
2014-10-23 21:30 | 0.33 | 9.3446 | 0.0087605 | 0.42051 | 0.89 | 0.89 | 1.335 | 12.475 | 0.022455 |  |  | 0.011695
2014-10-23 22:00 | 0.33 | 9.3446 | 0.0087605 | 0.42051 | 0.89 | 0.89 | 1.335 | 12.475 | 0.022455 |  |  | 0.011695
2014-10-23 22:30 | 0.33 | 9.3446 | 0.0087605 | 0.42051 | 0.84 | 0.84 | 1.26 | 11.7741 | 0.021193 |  |  | 0.011038
2014-10-23 23:00 | 0.33 | 9.3446 | 0.0087605 | 0.42051 | 0.92 | 0.92 | 1.38 | 12.8955 | 0.023212 |  |  | 0.01209
2014-10-23 23:30 | 0.33 | 9.3446 | 0.0087605 | 0.42051 | 0.92 | 0.92 | 1.38 | 12.8955 | 0.023212 |  |  | 0.01209
2014-10-24 | 0.33 | 9.3446 | 0.0087605 | 0.42051 | 0.85 | 0.85 | 1.275 | 11.9143 | 0.021446 | 0.72262 | 0.37636 | 0.01117 | 0.41413 | 0.41413 | 0.42051
2014-10-24 00:30 | 0.33 | 9.3446 | 0.0087605 | 0.42051 | 0.88 | 0.88 | 1.32 | 12.3348 | 0.022203 |  |  | 0.011564
2014-10-24 01:00 | 0.33 | 9.3446 | 0.0087605 | 0.42051 | 0.79 | 0.79 | 1.185 | 11.0733 | 0.019932 |  |  | 0.010381
2014-10-24 01:30 | 0.33 | 9.3446 | 0.0087605 | 0.42051 | 0.8 | 0.8 | 1.2 | 11.2135 | 0.020184 |  |  | 0.010513
2014-10-24 02:00 | 0.33 | 9.3446 | 0.0087605 | 0.42051 | 0.74 | 0.74 | 1.11 | 10.3725 | 0.01867 |  |  | 0.0097242
2014-10-24 02:30 | 0.33 | 9.3446 | 0.0087605 | 0.42051 | 0.72 | 0.72 | 1.08 | 10.0921 | 0.018166 |  |  | 0.0094614
2014-10-24 03:00 | 0.33 | 9.3446 | 0.0087605 | 0.42051 | 0.75 | 0.75 | 1.125 | 10.5126 | 0.018923 |  |  | 0.0098556
2014-10-24 03:30 | 0.33 | 9.3446 | 0.0087605 | 0.42051 | 0.79 | 0.79 | 1.185 | 11.0733 | 0.019932 |  |  | 0.010381
2014-10-24 04:00 | 0.33 | 9.3446 | 0.0087605 | 0.42051 | 0.68 | 0.68 | 1.02 | 9.5315 | 0.017157 |  |  | 0.0089357
2014-10-24 04:30 | 0.33 | 9.3446 | 0.0087605 | 0.42051 | 0.97 | 0.97 | 1.455 | 13.5963 | 0.024473 |  |  | 0.012747
2014-10-24 05:00 | 0.33 | 9.3446 | 0.0087605 | 0.42051 | 0.68 | 0.68 | 1.02 | 9.5315 | 0.017157 |  |  | 0.0089357
2014-10-24 05:30 | 0.33 | 9.3446 | 0.0087605 | 0.42051 | 0.6 | 0.6 | 0.9 | 8.4101 | 0.015138 |  |  | 0.0078845
2014-10-24 06:00 | 0.33 | 9.3446 | 0.0087605 | 0.42051 | 0.58 | 0.58 | 0.87 | 8.1298 | 0.014634 |  |  | 0.0076217
2014-10-24 06:30 | 0.33 | 9.3446 | 0.0087605 | 0.42051 | 0.58 | 0.58 | 0.87 | 8.1298 | 0.014634 |  |  | 0.0076217
2014-10-24 07:00 | 0.3 | 8.4951 | 0.0079641 | 0.38228 | 0.55 | 0.55 | 0.825 | 7.0084 | 0.012615 |  |  | 0.0065704
2014-10-24 07:30 | 0.33 | 9.3446 | 0.0087605 | 0.42051 | 0.61 | 0.61 | 0.915 | 8.5503 | 0.01539 |  |  | 0.0080159
2014-10-24 08:00 | 0.33 | 9.3446 | 0.0087605 | 0.42051 | 0.52 | 0.52 | 0.78 | 7.2888 | 0.01312 |  |  | 0.0068332
2014-10-24 08:30 | 0.33 | 9.3446 | 0.0087605 | 0.42051 | 0.54 | 0.54 | 0.81 | 7.5691 | 0.013624 |  |  | 0.007096
2014-10-24 09:00 | 0.33 | 9.3446 | 0.0087605 | 0.42051 | 0.56 | 0.56 | 0.84 | 7.8494 | 0.014129 |  |  | 0.0073588
2014-10-24 09:30 | 0.33 | 9.3446 | 0.0087605 | 0.42051 | 0.53 | 0.53 | 0.795 | 7.4289 | 0.013372 |  |  | 0.0069646
2014-10-24 10:00 | 0.33 | 9.3446 | 0.0087605 | 0.42051 | 0.56 | 0.56 | 0.84 | 7.8494 | 0.014129 |  |  | 0.0073588
2014-10-24 10:30 | 0.33 | 9.3446 | 0.0087605 | 0.42051 | 0.74 | 0.74 | 1.11 | 10.3725 | 0.01867 |  |  | 0.0097242
2014-10-24 11:00 | 0.33 | 9.3446 | 0.0087605 | 0.42051 | 0.54 | 0.54 | 0.81 | 7.5691 | 0.013624 |  |  | 0.007096
2014-10-24 11:30 | 0.33 | 9.3446 | 0.0087605 | 0.42051 | 0.55 | 0.55 | 0.825 | 7.7093 | 0.013877 |  |  | 0.0072274
2014-10-24 12:00 | 0.33 | 9.3446 | 0.0087605 | 0.42051 | 0.5 | 0.5 | 0.75 | 7.0084 | 0.012615 |  |  | 0.0065704
2014-10-24 12:30 | 0.33 | 9.3446 | 0.0087605 | 0.42051 | 0.53 | 0.53 | 0.795 | 7.4289 | 0.013372 |  |  | 0.0069646
2014-10-24 13:00 | 0.33 | 9.3446 | 0.0087605 | 0.42051 | 0.51 | 0.51 | 0.765 | 7.1486 | 0.012867 |  |  | 0.0067018
2014-10-24 13:30 | 0.33 | 9.3446 | 0.0087605 | 0.42051 | 0.53 | 0.53 | 0.795 | 7.4289 | 0.013372 |  |  | 0.0069646
2014-10-24 14:00 | 0.33 | 9.3446 | 0.0087605 | 0.42051 | 0.48 | 0.48 | 0.72 | 6.7281 | 0.012111 |  |  | 0.0063076
2014-10-24 14:30 | 0.33 | 9.3446 | 0.0087605 | 0.42051 | 0.51 | 0.51 | 0.765 | 7.1486 | 0.012867 |  |  | 0.0067018
2014-10-24 15:00 | 0.33 | 9.3446 | 0.0087605 | 0.42051 | 0.5 | 0.5 | 0.75 | 7.0084 | 0.012615 |  |  | 0.0065704
2014-10-24 15:30 | 0.33 | 9.3446 | 0.0087605 | 0.42051 | 0.52 | 0.52 | 0.78 | 7.2888 | 0.01312 |  |  | 0.0068332
2014-10-24 16:00 | 0.33 | 9.3446 | 0.0087605 | 0.42051 | 0.53 | 0.53 | 0.795 | 7.4289 | 0.013372 |  |  | 0.0069646
2014-10-24 16:30 | 0.33 | 9.3446 | 0.0087605 | 0.42051 | 0.55 | 0.55 | 0.825 | 7.7093 | 0.013877 |  |  | 0.0072274
2014-10-24 17:00 | 0.33 | 9.3446 | 0.0087605 | 0.42051 | 0.54 | 0.54 | 0.81 | 7.5691 | 0.013624 |  |  | 0.007096
2014-10-24 17:30 | 0.33 | 9.3446 | 0.0087605 | 0.42051 | 0.51 | 0.51 | 0.765 | 7.1486 | 0.012867 |  |  | 0.0067018
2014-10-24 18:00 | 0.33 | 9.3446 | 0.0087605 | 0.42051 | 0.55 | 0.55 | 0.825 | 7.7093 | 0.013877 |  |  | 0.0072274
2014-10-24 18:30 | 0.33 | 9.3446 | 0.0087605 | 0.42051 | 0.53 | 0.53 | 0.795 | 7.4289 | 0.013372 |  |  | 0.0069646
2014-10-24 19:00 | 0.33 | 9.3446 | 0.0087605 | 0.42051 | 0.54 | 0.54 | 0.81 | 7.5691 | 0.013624 |  |  | 0.007096
2014-10-24 19:30 | 0.33 | 9.3446 | 0.0087605 | 0.42051 | 0.54 | 0.54 | 0.81 | 7.5691 | 0.013624 |  |  | 0.007096
2014-10-24 20:00 | 0.33 | 9.3446 | 0.0087605 | 0.42051 | 0.52 | 0.52 | 0.78 | 7.2888 | 0.01312 |  |  | 0.0068332
2014-10-24 20:30 | 0.3 | 8.4951 | 0.0079641 | 0.38228 | 0.52 | 0.52 | 0.78 | 6.6261 | 0.011927 |  |  | 0.006212
2014-10-24 21:00 | 0.3 | 8.4951 | 0.0079641 | 0.38228 | 0.6 | 0.6 | 0.9 | 7.6455 | 0.013762 |  |  | 0.0071677
2014-10-24 21:30 | 0.3 | 8.4951 | 0.0079641 | 0.38228 | 0.59 | 0.59 | 0.885 | 7.5181 | 0.013533 |  |  | 0.0070482
2014-10-24 22:00 | 0.3 | 8.4951 | 0.0079641 | 0.38228 | 0.61 | 0.61 | 0.915 | 7.773 | 0.013991 |  |  | 0.0072872
2014-10-24 22:30 | 0.3 | 8.4951 | 0.0079641 | 0.38228 | 0.58 | 0.58 | 0.87 | 7.3907 | 0.013303 |  |  | 0.0069288
2014-10-24 23:00 | 0.3 | 8.4951 | 0.0079641 | 0.38228 | 0.6 | 0.6 | 0.9 | 7.6455 | 0.013762 |  |  | 0.0071677
2014-10-24 23:30 | 0.3 | 8.4951 | 0.0079641 | 0.38228 | 0.56 | 0.56 | 0.84 | 7.1358 | 0.012845 |  |  | 0.0066899
2014-10-25 | 0.3 | 8.4951 | 0.0079641 | 0.38228 | 0.55 | 0.55 | 0.825 | 7.0084 | 0.012615 | 0.58119 | 0.3027 | 0.0065704 | 0.38148 | 0.38148 | 0.42051
2014-10-25 00:30 | 0.3 | 8.4951 | 0.0079641 | 0.38228 | 0.53 | 0.53 | 0.795 | 6.7536 | 0.012156 |  |  | 0.0063315
2014-10-25 01:00 | 0.3 | 8.4951 | 0.0079641 | 0.38228 | 0.55 | 0.55 | 0.825 | 7.0084 | 0.012615 |  |  | 0.0065704
2014-10-25 01:30 | 0.3 | 8.4951 | 0.0079641 | 0.38228 | 0.61 | 0.61 | 0.915 | 7.773 | 0.013991 |  |  | 0.0072872
2014-10-25 02:00 | 0.3 | 8.4951 | 0.0079641 | 0.38228 | 0.57 | 0.57 | 0.855 | 7.2633 | 0.013074 |  |  | 0.0068093
2014-10-25 02:30 | 0.3 | 8.4951 | 0.0079641 | 0.38228 | 0.61 | 0.61 | 0.915 | 7.773 | 0.013991 |  |  | 0.0072872
2014-10-25 03:00 | 0.3 | 8.4951 | 0.0079641 | 0.38228 | 0.64 | 0.64 | 0.96 | 8.1553 | 0.014679 |  |  | 0.0076455
2014-10-25 03:30 | 0.3 | 8.4951 | 0.0079641 | 0.38228 | 0.63 | 0.63 | 0.945 | 8.0278 | 0.01445 |  |  | 0.0075261
2014-10-25 04:00 | 0.33 | 9.3446 | 0.0087605 | 0.42051 | 0.64 | 0.64 | 0.96 | 8.9708 | 0.016147 |  |  | 0.0084101
2014-10-25 04:30 | 0.3 | 8.4951 | 0.0079641 | 0.38228 | 0.7 | 0.7 | 1.05 | 8.9198 | 0.016056 |  |  | 0.0083623
2014-10-25 05:00 | 0.3 | 8.4951 | 0.0079641 | 0.38228 | 0.69 | 0.69 | 1.035 | 8.7924 | 0.015826 |  |  | 0.0082429
2014-10-25 05:30 | 0.3 | 8.4951 | 0.0079641 | 0.38228 | 0.79 | 0.79 | 1.185 | 10.0666 | 0.01812 |  |  | 0.0094375
2014-10-25 06:00 | 0.3 | 8.4951 | 0.0079641 | 0.38228 | 0.67 | 0.67 | 1.005 | 8.5375 | 0.015368 |  |  | 0.0080039
2014-10-25 06:30 | 0.3 | 8.4951 | 0.0079641 | 0.38228 | 0.63 | 0.63 | 0.945 | 8.0278 | 0.01445 |  |  | 0.0075261
2014-10-25 07:00 | 0.3 | 8.4951 | 0.0079641 | 0.38228 | 0.58 | 0.58 | 0.87 | 7.3907 | 0.013303 |  |  | 0.0069288
2014-10-25 07:30 | 0.3 | 8.4951 | 0.0079641 | 0.38228 | 0.59 | 0.59 | 0.885 | 7.5181 | 0.013533 |  |  | 0.0070482
2014-10-25 08:00 | 0.3 | 8.4951 | 0.0079641 | 0.38228 | 0.56 | 0.56 | 0.84 | 7.1358 | 0.012845 |  |  | 0.0066899
2014-10-25 08:30 | 0.3 | 8.4951 | 0.0079641 | 0.38228 | 0.52 | 0.52 | 0.78 | 6.6261 | 0.011927 |  |  | 0.006212
2014-10-25 09:00 | 0.3 | 8.4951 | 0.0079641 | 0.38228 | 0.55 | 0.55 | 0.825 | 7.0084 | 0.012615 |  |  | 0.0065704
2014-10-25 09:30 | 0.3 | 8.4951 | 0.0079641 | 0.38228 | 0.49 | 0.49 | 0.735 | 6.2439 | 0.011239 |  |  | 0.0058536
2014-10-25 10:00 | 0.3 | 8.4951 | 0.0079641 | 0.38228 | 0.5 | 0.5 | 0.75 | 6.3713 | 0.011468 |  |  | 0.0059731
2014-10-25 10:30 | 0.3 | 8.4951 | 0.0079641 | 0.38228 | 0.48 | 0.48 | 0.72 | 6.1164 | 0.01101 |  |  | 0.0057342
2014-10-25 11:00 | 0.3 | 8.4951 | 0.0079641 | 0.38228 | 0.48 | 0.48 | 0.72 | 6.1164 | 0.01101 |  |  | 0.0057342
2014-10-25 11:30 | 0.3 | 8.4951 | 0.0079641 | 0.38228 | 0.45 | 0.45 | 0.675 | 5.7342 | 0.010321 |  |  | 0.0053758
2014-10-25 12:00 | 0.3 | 8.4951 | 0.0079641 | 0.38228 | 0.47 | 0.47 | 0.705 | 5.989 | 0.01078 |  |  | 0.0056147
2014-10-25 12:30 | 0.3 | 8.4951 | 0.0079641 | 0.38228 | 0.48 | 0.48 | 0.72 | 6.1164 | 0.01101 |  |  | 0.0057342
2014-10-25 13:00 | 0.3 | 8.4951 | 0.0079641 | 0.38228 | 0.44 | 0.44 | 0.66 | 5.6067 | 0.010092 |  |  | 0.0052563
2014-10-25 13:30 | 0.3 | 8.4951 | 0.0079641 | 0.38228 | 0.44 | 0.44 | 0.66 | 5.6067 | 0.010092 |  |  | 0.0052563
2014-10-25 14:00 | 0.3 | 8.4951 | 0.0079641 | 0.38228 | 0.45 | 0.45 | 0.675 | 5.7342 | 0.010321 |  |  | 0.0053758
2014-10-25 14:30 | 0.3 | 8.4951 | 0.0079641 | 0.38228 | 0.48 | 0.48 | 0.72 | 6.1164 | 0.01101 |  |  | 0.0057342
2014-10-25 15:00 | 0.3 | 8.4951 | 0.0079641 | 0.38228 | 0.48 | 0.48 | 0.72 | 6.1164 | 0.01101 |  |  | 0.0057342
2014-10-25 15:30 | 0.3 | 8.4951 | 0.0079641 | 0.38228 | 0.53 | 0.53 | 0.795 | 6.7536 | 0.012156 |  |  | 0.0063315
2014-10-25 16:00 | 0.3 | 8.4951 | 0.0079641 | 0.38228 | 0.45 | 0.45 | 0.675 | 5.7342 | 0.010321 |  |  | 0.0053758
2014-10-25 16:30 | 0.3 | 8.4951 | 0.0079641 | 0.38228 | 0.52 | 0.52 | 0.78 | 6.6261 | 0.011927 |  |  | 0.006212
2014-10-25 17:00 | 0.3 | 8.4951 | 0.0079641 | 0.38228 | 0.47 | 0.47 | 0.705 | 5.989 | 0.01078 |  |  | 0.0056147
2014-10-25 17:30 | 0.3 | 8.4951 | 0.0079641 | 0.38228 | 0.47 | 0.47 | 0.705 | 5.989 | 0.01078 |  |  | 0.0056147
2014-10-25 18:00 | 0.3 | 8.4951 | 0.0079641 | 0.38228 | 0.47 | 0.47 | 0.705 | 5.989 | 0.01078 |  |  | 0.0056147
2014-10-25 18:30 | 0.3 | 8.4951 | 0.0079641 | 0.38228 | 0.48 | 0.48 | 0.72 | 6.1164 | 0.01101 |  |  | 0.0057342
2014-10-25 19:00 | 0.3 | 8.4951 | 0.0079641 | 0.38228 | 0.53 | 0.53 | 0.795 | 6.7536 | 0.012156 |  |  | 0.0063315
2014-10-25 19:30 | 0.3 | 8.4951 | 0.0079641 | 0.38228 | 0.5 | 0.5 | 0.75 | 6.3713 | 0.011468 |  |  | 0.0059731
2014-10-25 20:00 | 0.3 | 8.4951 | 0.0079641 | 0.38228 | 0.49 | 0.49 | 0.735 | 6.2439 | 0.011239 |  |  | 0.0058536
2014-10-25 20:30 | 0.3 | 8.4951 | 0.0079641 | 0.38228 | 0.46 | 0.46 | 0.69 | 5.8616 | 0.010551 |  |  | 0.0054952
2014-10-25 21:00 | 0.3 | 8.4951 | 0.0079641 | 0.38228 | 0.51 | 0.51 | 0.765 | 6.4987 | 0.011698 |  |  | 0.0060925
2014-10-25 21:30 | 0.3 | 8.4951 | 0.0079641 | 0.38228 | 0.47 | 0.47 | 0.705 | 5.989 | 0.01078 |  |  | 0.0056147
2014-10-25 22:00 | 0.3 | 8.4951 | 0.0079641 | 0.38228 | 0.47 | 0.47 | 0.705 | 5.989 | 0.01078 |  |  | 0.0056147
2014-10-25 22:30 | 0.3 | 8.4951 | 0.0079641 | 0.38228 | 0.44 | 0.44 | 0.66 | 5.6067 | 0.010092 |  |  | 0.0052563
2014-10-25 23:00 | 0.27 | 7.6455 | 0.0071677 | 0.34405 | 0.43 | 0.43 | 0.645 | 4.9314 | 0.0088765 |  |  | 0.0046232
2014-10-25 23:30 | 0.27 | 7.6455 | 0.0071677 | 0.34405 | 0.42 | 0.42 | 0.63 | 4.8167 | 0.0086701 |  |  | 0.0045157
2014-10-26 | 0.3 | 8.4951 | 0.0079641 | 0.38228 | 0.43 | 0.43 | 0.645 | 5.4793 | 0.0098628 | 0.5191 | 0.27037 | 0.0051369 | 0.36396 | 0.36396 | 0.42051
2014-10-26 00:30 | 0.27 | 7.6455 | 0.0071677 | 0.34405 | 0.43 | 0.43 | 0.645 | 4.9314 | 0.0088765 |  |  | 0.0046232
2014-10-26 01:00 | 0.27 | 7.6455 | 0.0071677 | 0.34405 | 0.42 | 0.42 | 0.63 | 4.8167 | 0.0086701 |  |  | 0.0045157
2014-10-26 01:30 | 0.27 | 7.6455 | 0.0071677 | 0.34405 | 0.43 | 0.43 | 0.645 | 4.9314 | 0.0088765 |  |  | 0.0046232
2014-10-26 02:00 | 0.27 | 7.6455 | 0.0071677 | 0.34405 | 0.42 | 0.42 | 0.63 | 4.8167 | 0.0086701 |  |  | 0.0045157
2014-10-26 02:30 | 0.27 | 7.6455 | 0.0071677 | 0.34405 | 0.41 | 0.41 | 0.615 | 4.702 | 0.0084636 |  |  | 0.0044081
2014-10-26 03:00 | 0.27 | 7.6455 | 0.0071677 | 0.34405 | 0.43 | 0.43 | 0.645 | 4.9314 | 0.0088765 |  |  | 0.0046232
2014-10-26 03:30 | 0.27 | 7.6455 | 0.0071677 | 0.34405 | 0.41 | 0.41 | 0.615 | 4.702 | 0.0084636 |  |  | 0.0044081
2014-10-26 04:00 | 0.27 | 7.6455 | 0.0071677 | 0.34405 | 0.42 | 0.42 | 0.63 | 4.8167 | 0.0086701 |  |  | 0.0045157
2014-10-26 04:30 | 0.27 | 7.6455 | 0.0071677 | 0.34405 | 0.39 | 0.39 | 0.585 | 4.4726 | 0.0080508 |  |  | 0.0041931
2014-10-26 05:00 | 0.27 | 7.6455 | 0.0071677 | 0.34405 | 0.4 | 0.4 | 0.6 | 4.5873 | 0.0082572 |  |  | 0.0043006
2014-10-26 05:30 | 0.27 | 7.6455 | 0.0071677 | 0.34405 | 0.48 | 0.48 | 0.72 | 5.5048 | 0.0099086 |  |  | 0.0051607
2014-10-26 06:00 | 0.3 | 8.4951 | 0.0079641 | 0.38228 | 0.47 | 0.47 | 0.705 | 5.989 | 0.01078 |  |  | 0.0056147
2014-10-26 06:30 | 0.27 | 7.6455 | 0.0071677 | 0.34405 | 0.5 | 0.5 | 0.75 | 5.7342 | 0.010321 |  |  | 0.0053758
2014-10-26 07:00 | 0.27 | 7.6455 | 0.0071677 | 0.34405 | 0.42 | 0.42 | 0.63 | 4.8167 | 0.0086701 |  |  | 0.0045157
2014-10-26 07:30 | 0.27 | 7.6455 | 0.0071677 | 0.34405 | 0.45 | 0.45 | 0.675 | 5.1607 | 0.0092893 |  |  | 0.0048382
2014-10-26 08:00 | 0.3 | 8.4951 | 0.0079641 | 0.38228 | 0.41 | 0.41 | 0.615 | 5.2245 | 0.009404 |  |  | 0.0048979
2014-10-26 08:30 | 0.3 | 8.4951 | 0.0079641 | 0.38228 | 0.45 | 0.45 | 0.675 | 5.7342 | 0.010321 |  |  | 0.0053758
2014-10-26 09:00 | 0.27 | 7.6455 | 0.0071677 | 0.34405 | 0.47 | 0.47 | 0.705 | 5.3901 | 0.0097022 |  |  | 0.0050532
2014-10-26 09:30 | 0.27 | 7.6455 | 0.0071677 | 0.34405 | 0.52 | 0.52 | 0.78 | 5.9635 | 0.010734 |  |  | 0.0055908
2014-10-26 10:00 | 0.27 | 7.6455 | 0.0071677 | 0.34405 | 0.54 | 0.54 | 0.81 | 6.1929 | 0.011147 |  |  | 0.0058058
2014-10-26 10:30 | 0.27 | 7.6455 | 0.0071677 | 0.34405 | 0.5 | 0.5 | 0.75 | 5.7342 | 0.010321 |  |  | 0.0053758
2014-10-26 11:00 | 0.27 | 7.6455 | 0.0071677 | 0.34405 | 0.51 | 0.51 | 0.765 | 5.8488 | 0.010528 |  |  | 0.0054833
2014-10-26 11:30 | 0.27 | 7.6455 | 0.0071677 | 0.34405 | 0.55 | 0.55 | 0.825 | 6.3076 | 0.011354 |  |  | 0.0059134
2014-10-26 12:00 | 0.27 | 7.6455 | 0.0071677 | 0.34405 | 0.58 | 0.58 | 0.87 | 6.6516 | 0.011973 |  |  | 0.0062359
2014-10-26 12:30 | 0.3 | 8.4951 | 0.0079641 | 0.38228 | 0.56 | 0.56 | 0.84 | 7.1358 | 0.012845 |  |  | 0.0066899
2014-10-26 13:00 | 0.3 | 8.4951 | 0.0079641 | 0.38228 | 0.53 | 0.53 | 0.795 | 6.7536 | 0.012156 |  |  | 0.0063315
2014-10-26 13:30 | 0.3 | 8.4951 | 0.0079641 | 0.38228 | 0.58 | 0.58 | 0.87 | 7.3907 | 0.013303 |  |  | 0.0069288
2014-10-26 14:00 | 0.3 | 8.4951 | 0.0079641 | 0.38228 | 0.54 | 0.54 | 0.81 | 6.881 | 0.012386 |  |  | 0.0064509
2014-10-26 14:30 | 0.3 | 8.4951 | 0.0079641 | 0.38228 | 0.52 | 0.52 | 0.78 | 6.6261 | 0.011927 |  |  | 0.006212
2014-10-26 15:00 | 0.33 | 9.3446 | 0.0087605 | 0.42051 | 0.51 | 0.51 | 0.765 | 7.1486 | 0.012867 |  |  | 0.0067018
2014-10-26 15:30 | 0.3 | 8.4951 | 0.0079641 | 0.38228 | 0.55 | 0.55 | 0.825 | 7.0084 | 0.012615 |  |  | 0.0065704
2014-10-26 16:00 | 0.3 | 8.4951 | 0.0079641 | 0.38228 | 0.59 | 0.59 | 0.885 | 7.5181 | 0.013533 |  |  | 0.0070482
2014-10-26 16:30 | 0.3 | 8.4951 | 0.0079641 | 0.38228 | 0.52 | 0.52 | 0.78 | 6.6261 | 0.011927 |  |  | 0.006212
2014-10-26 17:00 | 0.3 | 8.4951 | 0.0079641 | 0.38228 | 0.5 | 0.5 | 0.75 | 6.3713 | 0.011468 |  |  | 0.0059731
2014-10-26 17:30 | 0.3 | 8.4951 | 0.0079641 | 0.38228 | 0.54 | 0.54 | 0.81 | 6.881 | 0.012386 |  |  | 0.0064509
2014-10-26 18:00 | 0.3 | 8.4951 | 0.0079641 | 0.38228 | 0.54 | 0.54 | 0.81 | 6.881 | 0.012386 |  |  | 0.0064509
2014-10-26 18:30 | 0.3 | 8.4951 | 0.0079641 | 0.38228 | 0.57 | 0.57 | 0.855 | 7.2633 | 0.013074 |  |  | 0.0068093
2014-10-26 19:00 | 0.3 | 8.4951 | 0.0079641 | 0.38228 | 0.52 | 0.52 | 0.78 | 6.6261 | 0.011927 |  |  | 0.006212
2014-10-26 19:30 | 0.3 | 8.4951 | 0.0079641 | 0.38228 | 0.57 | 0.57 | 0.855 | 7.2633 | 0.013074 |  |  | 0.0068093
2014-10-26 20:00 | 0.3 | 8.4951 | 0.0079641 | 0.38228 | 0.55 | 0.55 | 0.825 | 7.0084 | 0.012615 |  |  | 0.0065704
2014-10-26 20:30 | 0.3 | 8.4951 | 0.0079641 | 0.38228 | 0.52 | 0.52 | 0.78 | 6.6261 | 0.011927 |  |  | 0.006212
2014-10-26 21:00 | 0.27 | 7.6455 | 0.0071677 | 0.34405 | 0.5 | 0.5 | 0.75 | 5.7342 | 0.010321 |  |  | 0.0053758
2014-10-26 21:30 | 0.3 | 8.4951 | 0.0079641 | 0.38228 | 0.51 | 0.51 | 0.765 | 6.4987 | 0.011698 |  |  | 0.0060925
2014-10-26 22:00 | 0.27 | 7.6455 | 0.0071677 | 0.34405 | 0.5 | 0.5 | 0.75 | 5.7342 | 0.010321 |  |  | 0.0053758
2014-10-26 22:30 | 0.3 | 8.4951 | 0.0079641 | 0.38228 | 0.51 | 0.51 | 0.765 | 6.4987 | 0.011698 |  |  | 0.0060925
2014-10-26 23:00 | 0.3 | 8.4951 | 0.0079641 | 0.38228 | 0.52 | 0.52 | 0.78 | 6.6261 | 0.011927 |  |  | 0.006212
2014-10-26 23:30 | 0.27 | 7.6455 | 0.0071677 | 0.34405 | 0.51 | 0.51 | 0.765 | 5.8488 | 0.010528 |  |  | 0.0054833
2014-10-27 | 0.3 | 8.4951 | 0.0079641 | 0.38228 | 0.61 | 0.61 | 0.915 | 7.773 | 0.013991 | 0.51977 | 0.27071 | 0.0072872 | 0.36555 | 0.36555 | 0.38228
2014-10-27 00:30 | 0.27 | 7.6455 | 0.0071677 | 0.34405 | 0.62 | 0.62 | 0.93 | 7.1104 | 0.012799 |  |  | 0.006666
2014-10-27 01:00 | 0.27 | 7.6455 | 0.0071677 | 0.34405 | 0.62 | 0.62 | 0.93 | 7.1104 | 0.012799 |  |  | 0.006666
2014-10-27 01:30 | 0.27 | 7.6455 | 0.0071677 | 0.34405 | 0.59 | 0.59 | 0.885 | 6.7663 | 0.012179 |  |  | 0.0063434
2014-10-27 02:00 | 0.3 | 8.4951 | 0.0079641 | 0.38228 | 0.58 | 0.58 | 0.87 | 7.3907 | 0.013303 |  |  | 0.0069288
2014-10-27 02:30 | 0.27 | 7.6455 | 0.0071677 | 0.34405 | 0.51 | 0.51 | 0.765 | 5.8488 | 0.010528 |  |  | 0.0054833
2014-10-27 03:00 | 0.3 | 8.4951 | 0.0079641 | 0.38228 | 0.61 | 0.61 | 0.915 | 7.773 | 0.013991 |  |  | 0.0072872
2014-10-27 03:30 | 0.3 | 8.4951 | 0.0079641 | 0.38228 | 0.54 | 0.54 | 0.81 | 6.881 | 0.012386 |  |  | 0.0064509
2014-10-27 04:00 | 0.27 | 7.6455 | 0.0071677 | 0.34405 | 0.53 | 0.53 | 0.795 | 6.0782 | 0.010941 |  |  | 0.0056983
2014-10-27 04:30 | 0.3 | 8.4951 | 0.0079641 | 0.38228 | 0.45 | 0.45 | 0.675 | 5.7342 | 0.010321 |  |  | 0.0053758
2014-10-27 05:00 | 0.3 | 8.4951 | 0.0079641 | 0.38228 | 0.45 | 0.45 | 0.675 | 5.7342 | 0.010321 |  |  | 0.0053758
2014-10-27 05:30 | 0.3 | 8.4951 | 0.0079641 | 0.38228 | 0.46 | 0.46 | 0.69 | 5.8616 | 0.010551 |  |  | 0.0054952
2014-10-27 06:00 | 0.27 | 7.6455 | 0.0071677 | 0.34405 | 0.44 | 0.44 | 0.66 | 5.0461 | 0.0090829 |  |  | 0.0047307
2014-10-27 06:30 | 0.27 | 7.6455 | 0.0071677 | 0.34405 | 0.43 | 0.43 | 0.645 | 4.9314 | 0.0088765 |  |  | 0.0046232
2014-10-27 07:00 | 0.27 | 7.6455 | 0.0071677 | 0.34405 | 0.45 | 0.45 | 0.675 | 5.1607 | 0.0092893 |  |  | 0.0048382
2014-10-27 07:30 | 0.27 | 7.6455 | 0.0071677 | 0.34405 | 0.48 | 0.48 | 0.72 | 5.5048 | 0.0099086 |  |  | 0.0051607
2014-10-27 08:00 | 0.27 | 7.6455 | 0.0071677 | 0.34405 | 0.47 | 0.47 | 0.705 | 5.3901 | 0.0097022 |  |  | 0.0050532
2014-10-27 08:30 | 0.3 | 8.4951 | 0.0079641 | 0.38228 | 0.46 | 0.46 | 0.69 | 5.8616 | 0.010551 |  |  | 0.0054952
2014-10-27 09:00 | 0.3 | 8.4951 | 0.0079641 | 0.38228 | 0.46 | 0.46 | 0.69 | 5.8616 | 0.010551 |  |  | 0.0054952
2014-10-27 09:30 | 0.3 | 8.4951 | 0.0079641 | 0.38228 | 0.45 | 0.45 | 0.675 | 5.7342 | 0.010321 |  |  | 0.0053758
2014-10-27 10:00 | 0.27 | 7.6455 | 0.0071677 | 0.34405 | 0.45 | 0.45 | 0.675 | 5.1607 | 0.0092893 |  |  | 0.0048382
2014-10-27 10:30 | 0.27 | 7.6455 | 0.0071677 | 0.34405 | 0.42 | 0.42 | 0.63 | 4.8167 | 0.0086701 |  |  | 0.0045157
2014-10-27 11:00 | 0.27 | 7.6455 | 0.0071677 | 0.34405 | 0.49 | 0.49 | 0.735 | 5.6195 | 0.010115 |  |  | 0.0052683
2014-10-27 11:30 | 0.27 | 7.6455 | 0.0071677 | 0.34405 | 0.44 | 0.44 | 0.66 | 5.0461 | 0.0090829 |  |  | 0.0047307
2014-10-27 12:00 | 0.27 | 7.6455 | 0.0071677 | 0.34405 | 0.47 | 0.47 | 0.705 | 5.3901 | 0.0097022 |  |  | 0.0050532
2014-10-27 12:30 | 0.27 | 7.6455 | 0.0071677 | 0.34405 | 0.45 | 0.45 | 0.675 | 5.1607 | 0.0092893 |  |  | 0.0048382
2014-10-27 13:00 | 0.3 | 8.4951 | 0.0079641 | 0.38228 | 0.47 | 0.47 | 0.705 | 5.989 | 0.01078 |  |  | 0.0056147
2014-10-27 13:30 | 0.3 | 8.4951 | 0.0079641 | 0.38228 | 0.49 | 0.49 | 0.735 | 6.2439 | 0.011239 |  |  | 0.0058536
2014-10-27 14:00 | 0.3 | 8.4951 | 0.0079641 | 0.38228 | 0.48 | 0.48 | 0.72 | 6.1164 | 0.01101 |  |  | 0.0057342
2014-10-27 14:30 | 0.3 | 8.4951 | 0.0079641 | 0.38228 | 0.47 | 0.47 | 0.705 | 5.989 | 0.01078 |  |  | 0.0056147
2014-10-27 15:00 | 0.3 | 8.4951 | 0.0079641 | 0.38228 | 0.45 | 0.45 | 0.675 | 5.7342 | 0.010321 |  |  | 0.0053758
2014-10-27 15:30 | 0.3 | 8.4951 | 0.0079641 | 0.38228 | 0.48 | 0.48 | 0.72 | 6.1164 | 0.01101 |  |  | 0.0057342
2014-10-27 16:00 | 0.3 | 8.4951 | 0.0079641 | 0.38228 | 0.64 | 0.64 | 0.96 | 8.1553 | 0.014679 |  |  | 0.0076455
2014-10-27 16:30 | 0.3 | 8.4951 | 0.0079641 | 0.38228 | 0.48 | 0.48 | 0.72 | 6.1164 | 0.01101 |  |  | 0.0057342
2014-10-27 17:00 | 0.3 | 8.4951 | 0.0079641 | 0.38228 | 0.45 | 0.45 | 0.675 | 5.7342 | 0.010321 |  |  | 0.0053758
2014-10-27 17:30 | 0.3 | 8.4951 | 0.0079641 | 0.38228 | 0.45 | 0.45 | 0.675 | 5.7342 | 0.010321 |  |  | 0.0053758
2014-10-27 18:00 | 0.3 | 8.4951 | 0.0079641 | 0.38228 | 0.45 | 0.45 | 0.675 | 5.7342 | 0.010321 |  |  | 0.0053758
2014-10-27 18:30 | 0.3 | 8.4951 | 0.0079641 | 0.38228 | 0.5 | 0.5 | 0.75 | 6.3713 | 0.011468 |  |  | 0.0059731
2014-10-27 19:00 | 0.3 | 8.4951 | 0.0079641 | 0.38228 | 0.51 | 0.51 | 0.765 | 6.4987 | 0.011698 |  |  | 0.0060925
2014-10-27 19:30 | 0.27 | 7.6455 | 0.0071677 | 0.34405 | 0.48 | 0.48 | 0.72 | 5.5048 | 0.0099086 |  |  | 0.0051607
2014-10-27 20:00 | 0.27 | 7.6455 | 0.0071677 | 0.34405 | 0.46 | 0.46 | 0.69 | 5.2754 | 0.0094958 |  |  | 0.0049457
2014-10-27 20:30 | 0.3 | 8.4951 | 0.0079641 | 0.38228 | 0.53 | 0.53 | 0.795 | 6.7536 | 0.012156 |  |  | 0.0063315
2014-10-27 21:00 | 0.27 | 7.6455 | 0.0071677 | 0.34405 | 0.46 | 0.46 | 0.69 | 5.2754 | 0.0094958 |  |  | 0.0049457
2014-10-27 21:30 | 0.3 | 8.4951 | 0.0079641 | 0.38228 | 0.53 | 0.53 | 0.795 | 6.7536 | 0.012156 |  |  | 0.0063315
2014-10-27 22:00 | 0.27 | 7.6455 | 0.0071677 | 0.34405 | 0.52 | 0.52 | 0.78 | 5.9635 | 0.010734 |  |  | 0.0055908
2014-10-27 22:30 | 0.3 | 8.4951 | 0.0079641 | 0.38228 | 0.44 | 0.44 | 0.66 | 5.6067 | 0.010092 |  |  | 0.0052563
2014-10-27 23:00 | 0.3 | 8.4951 | 0.0079641 | 0.38228 | 0.51 | 0.51 | 0.765 | 6.4987 | 0.011698 |  |  | 0.0060925
2014-10-27 23:30 | 0.27 | 7.6455 | 0.0071677 | 0.34405 | 0.51 | 0.51 | 0.765 | 5.8488 | 0.010528 |  |  | 0.0054833
2014-10-28 | 0.27 | 7.6455 | 0.0071677 | 0.34405 | 0.53 | 0.53 | 0.795 | 6.0782 | 0.010941 | 0.50621 | 0.26365 | 0.0056983 | 0.37591 | 0.37591 | 0.42051
2014-10-28 00:30 | 0.27 | 7.6455 | 0.0071677 | 0.34405 | 0.53 | 0.53 | 0.795 | 6.0782 | 0.010941 |  |  | 0.0056983
2014-10-28 01:00 | 0.27 | 7.6455 | 0.0071677 | 0.34405 | 0.5 | 0.5 | 0.75 | 5.7342 | 0.010321 |  |  | 0.0053758
2014-10-28 01:30 | 0.27 | 7.6455 | 0.0071677 | 0.34405 | 0.43 | 0.43 | 0.645 | 4.9314 | 0.0088765 |  |  | 0.0046232
2014-10-28 02:00 | 0.27 | 7.6455 | 0.0071677 | 0.34405 | 0.46 | 0.46 | 0.69 | 5.2754 | 0.0094958 |  |  | 0.0049457
2014-10-28 02:30 | 0.27 | 7.6455 | 0.0071677 | 0.34405 | 0.43 | 0.43 | 0.645 | 4.9314 | 0.0088765 |  |  | 0.0046232
2014-10-28 03:00 | 0.27 | 7.6455 | 0.0071677 | 0.34405 | 0.45 | 0.45 | 0.675 | 5.1607 | 0.0092893 |  |  | 0.0048382
2014-10-28 03:30 | 0.27 | 7.6455 | 0.0071677 | 0.34405 | 0.81 | 0.81 | 1.215 | 9.2893 | 0.016721 |  |  | 0.0087088
2014-10-28 04:00 | 0.3 | 8.4951 | 0.0079641 | 0.38228 | 0.45 | 0.45 | 0.675 | 5.7342 | 0.010321 |  |  | 0.0053758
2014-10-28 04:30 | 0.3 | 8.4951 | 0.0079641 | 0.38228 | 0.43 | 0.43 | 0.645 | 5.4793 | 0.0098628 |  |  | 0.0051369
2014-10-28 05:00 | 0.3 | 8.4951 | 0.0079641 | 0.38228 | 0.4 | 0.4 | 0.6 | 5.097 | 0.0091747 |  |  | 0.0047785
2014-10-28 05:30 | 0.3 | 8.4951 | 0.0079641 | 0.38228 | 0.4 | 0.4 | 0.6 | 5.097 | 0.0091747 |  |  | 0.0047785
2014-10-28 06:00 | 0.3 | 8.4951 | 0.0079641 | 0.38228 | 0.38 | 0.38 | 0.57 | 4.8422 | 0.0087159 |  |  | 0.0045395
2014-10-28 06:30 | 0.3 | 8.4951 | 0.0079641 | 0.38228 | 0.39 | 0.39 | 0.585 | 4.9696 | 0.0089453 |  |  | 0.004659
2014-10-28 07:00 | 0.27 | 7.6455 | 0.0071677 | 0.34405 | 0.42 | 0.42 | 0.63 | 4.8167 | 0.0086701 |  |  | 0.0045157
2014-10-28 07:30 | 0.3 | 8.4951 | 0.0079641 | 0.38228 | 0.42 | 0.42 | 0.63 | 5.3519 | 0.0096334 |  |  | 0.0050174
2014-10-28 08:00 | 0.3 | 8.4951 | 0.0079641 | 0.38228 | 0.46 | 0.46 | 0.69 | 5.8616 | 0.010551 |  |  | 0.0054952
2014-10-28 08:30 | 0.3 | 8.4951 | 0.0079641 | 0.38228 | 0.45 | 0.45 | 0.675 | 5.7342 | 0.010321 |  |  | 0.0053758
2014-10-28 09:00 | 0.3 | 8.4951 | 0.0079641 | 0.38228 | 0.43 | 0.43 | 0.645 | 5.4793 | 0.0098628 |  |  | 0.0051369
2014-10-28 09:30 | 0.3 | 8.4951 | 0.0079641 | 0.38228 | 0.45 | 0.45 | 0.675 | 5.7342 | 0.010321 |  |  | 0.0053758
2014-10-28 10:00 | 0.3 | 8.4951 | 0.0079641 | 0.38228 | 0.44 | 0.44 | 0.66 | 5.6067 | 0.010092 |  |  | 0.0052563
2014-10-28 10:30 | 0.3 | 8.4951 | 0.0079641 | 0.38228 | 0.45 | 0.45 | 0.675 | 5.7342 | 0.010321 |  |  | 0.0053758
2014-10-28 11:00 | 0.3 | 8.4951 | 0.0079641 | 0.38228 | 0.43 | 0.43 | 0.645 | 5.4793 | 0.0098628 |  |  | 0.0051369
2014-10-28 11:30 | 0.3 | 8.4951 | 0.0079641 | 0.38228 | 0.41 | 0.41 | 0.615 | 5.2245 | 0.009404 |  |  | 0.0048979
2014-10-28 12:00 | 0.3 | 8.4951 | 0.0079641 | 0.38228 | 0.41 | 0.41 | 0.615 | 5.2245 | 0.009404 |  |  | 0.0048979
2014-10-28 12:30 | 0.3 | 8.4951 | 0.0079641 | 0.38228 | 0.48 | 0.48 | 0.72 | 6.1164 | 0.01101 |  |  | 0.0057342
2014-10-28 13:00 | 0.3 | 8.4951 | 0.0079641 | 0.38228 | 0.44 | 0.44 | 0.66 | 5.6067 | 0.010092 |  |  | 0.0052563
2014-10-28 13:30 | 0.3 | 8.4951 | 0.0079641 | 0.38228 | 0.46 | 0.46 | 0.69 | 5.8616 | 0.010551 |  |  | 0.0054952
2014-10-28 14:00 | 0.3 | 8.4951 | 0.0079641 | 0.38228 | 0.43 | 0.43 | 0.645 | 5.4793 | 0.0098628 |  |  | 0.0051369
2014-10-28 14:30 | 0.3 | 8.4951 | 0.0079641 | 0.38228 | 0.55 | 0.55 | 0.825 | 7.0084 | 0.012615 |  |  | 0.0065704
2014-10-28 15:00 | 0.3 | 8.4951 | 0.0079641 | 0.38228 | 0.44 | 0.44 | 0.66 | 5.6067 | 0.010092 |  |  | 0.0052563
2014-10-28 15:30 | 0.3 | 8.4951 | 0.0079641 | 0.38228 | 0.51 | 0.51 | 0.765 | 6.4987 | 0.011698 |  |  | 0.0060925
2014-10-28 16:00 | 0.33 | 9.3446 | 0.0087605 | 0.42051 | 0.46 | 0.46 | 0.69 | 6.4477 | 0.011606 |  |  | 0.0060448
2014-10-28 16:30 | 0.3 | 8.4951 | 0.0079641 | 0.38228 | 0.43 | 0.43 | 0.645 | 5.4793 | 0.0098628 |  |  | 0.0051369
2014-10-28 17:00 | 0.3 | 8.4951 | 0.0079641 | 0.38228 | 0.5 | 0.5 | 0.75 | 6.3713 | 0.011468 |  |  | 0.0059731
2014-10-28 17:30 | 0.3 | 8.4951 | 0.0079641 | 0.38228 | 0.42 | 0.42 | 0.63 | 5.3519 | 0.0096334 |  |  | 0.0050174
2014-10-28 18:00 | 0.3 | 8.4951 | 0.0079641 | 0.38228 | 0.46 | 0.46 | 0.69 | 5.8616 | 0.010551 |  |  | 0.0054952
2014-10-28 18:30 | 0.3 | 8.4951 | 0.0079641 | 0.38228 | 0.49 | 0.49 | 0.735 | 6.2439 | 0.011239 |  |  | 0.0058536
2014-10-28 19:00 | 0.3 | 8.4951 | 0.0079641 | 0.38228 | 0.48 | 0.48 | 0.72 | 6.1164 | 0.01101 |  |  | 0.0057342
2014-10-28 19:30 | 0.3 | 8.4951 | 0.0079641 | 0.38228 | 0.51 | 0.51 | 0.765 | 6.4987 | 0.011698 |  |  | 0.0060925
2014-10-28 20:00 | 0.3 | 8.4951 | 0.0079641 | 0.38228 | 0.62 | 0.62 | 0.93 | 7.9004 | 0.014221 |  |  | 0.0074066
2014-10-28 20:30 | 0.3 | 8.4951 | 0.0079641 | 0.38228 | 0.54 | 0.54 | 0.81 | 6.881 | 0.012386 |  |  | 0.0064509
2014-10-28 21:00 | 0.3 | 8.4951 | 0.0079641 | 0.38228 | 0.52 | 0.52 | 0.78 | 6.6261 | 0.011927 |  |  | 0.006212
2014-10-28 21:30 | 0.3 | 8.4951 | 0.0079641 | 0.38228 | 0.46 | 0.46 | 0.69 | 5.8616 | 0.010551 |  |  | 0.0054952
2014-10-28 22:00 | 0.3 | 8.4951 | 0.0079641 | 0.38228 | 0.48 | 0.48 | 0.72 | 6.1164 | 0.01101 |  |  | 0.0057342
2014-10-28 22:30 | 0.3 | 8.4951 | 0.0079641 | 0.38228 | 0.53 | 0.53 | 0.795 | 6.7536 | 0.012156 |  |  | 0.0063315
2014-10-28 23:00 | 0.3 | 8.4951 | 0.0079641 | 0.38228 | 0.47 | 0.47 | 0.705 | 5.989 | 0.01078 |  |  | 0.0056147
2014-10-28 23:30 | 0.3 | 8.4951 | 0.0079641 | 0.38228 | 0.44 | 0.44 | 0.66 | 5.6067 | 0.010092 |  |  | 0.0052563
2014-10-29 | 0.3 | 8.4951 | 0.0079641 | 0.38228 | 0.45 | 0.45 | 0.675 | 5.7342 | 0.010321 | 3.8734 | 2.0174 | 0.0053758 | 0.47678 | 0.47678 | 1.6565
2014-10-29 00:30 | 0.3 | 8.4951 | 0.0079641 | 0.38228 | 0.45 | 0.45 | 0.675 | 5.7342 | 0.010321 |  |  | 0.0053758
2014-10-29 01:00 | 0.3 | 8.4951 | 0.0079641 | 0.38228 | 0.54 | 0.54 | 0.81 | 6.881 | 0.012386 |  |  | 0.0064509
2014-10-29 01:30 | 0.3 | 8.4951 | 0.0079641 | 0.38228 | 0.61 | 0.61 | 0.915 | 7.773 | 0.013991 |  |  | 0.0072872
2014-10-29 02:00 | 0.3 | 8.4951 | 0.0079641 | 0.38228 | 0.51 | 0.51 | 0.765 | 6.4987 | 0.011698 |  |  | 0.0060925
2014-10-29 02:30 | 0.3 | 8.4951 | 0.0079641 | 0.38228 | 0.54 | 0.54 | 0.81 | 6.881 | 0.012386 |  |  | 0.0064509
2014-10-29 03:00 | 0.3 | 8.4951 | 0.0079641 | 0.38228 | 0.44 | 0.44 | 0.66 | 5.6067 | 0.010092 |  |  | 0.0052563
2014-10-29 03:30 | 0.3 | 8.4951 | 0.0079641 | 0.38228 | 0.45 | 0.45 | 0.675 | 5.7342 | 0.010321 |  |  | 0.0053758
2014-10-29 04:00 | 0.3 | 8.4951 | 0.0079641 | 0.38228 | 0.53 | 0.53 | 0.795 | 6.7536 | 0.012156 |  |  | 0.0063315
2014-10-29 04:30 | 0.3 | 8.4951 | 0.0079641 | 0.38228 | 0.52 | 0.52 | 0.78 | 6.6261 | 0.011927 |  |  | 0.006212
2014-10-29 05:00 | 0.3 | 8.4951 | 0.0079641 | 0.38228 | 0.45 | 0.45 | 0.675 | 5.7342 | 0.010321 |  |  | 0.0053758
2014-10-29 05:30 | 0.3 | 8.4951 | 0.0079641 | 0.38228 | 0.4 | 0.4 | 0.6 | 5.097 | 0.0091747 |  |  | 0.0047785
2014-10-29 06:00 | 0.3 | 8.4951 | 0.0079641 | 0.38228 | 0.42 | 0.42 | 0.63 | 5.3519 | 0.0096334 |  |  | 0.0050174
2014-10-29 06:30 | 0.33 | 9.3446 | 0.0087605 | 0.42051 | 0.46 | 0.46 | 0.69 | 6.4477 | 0.011606 |  |  | 0.0060448
2014-10-29 07:00 | 0.3 | 8.4951 | 0.0079641 | 0.38228 | 0.41 | 0.41 | 0.615 | 5.2245 | 0.009404 |  |  | 0.0048979
2014-10-29 07:30 | 0.3 | 8.4951 | 0.0079641 | 0.38228 | 0.42 | 0.42 | 0.63 | 5.3519 | 0.0096334 |  |  | 0.0050174
2014-10-29 08:00 | 0.3 | 8.4951 | 0.0079641 | 0.38228 | 0.4 | 0.4 | 0.6 | 5.097 | 0.0091747 |  |  | 0.0047785
2014-10-29 08:30 | 0.3 | 8.4951 | 0.0079641 | 0.38228 | 0.44 | 0.44 | 0.66 | 5.6067 | 0.010092 |  |  | 0.0052563
2014-10-29 09:00 | 0.3 | 8.4951 | 0.0079641 | 0.38228 | 0.5 | 0.5 | 0.75 | 6.3713 | 0.011468 |  |  | 0.0059731
2014-10-29 09:30 | 0.3 | 8.4951 | 0.0079641 | 0.38228 | 0.48 | 0.48 | 0.72 | 6.1164 | 0.01101 |  |  | 0.0057342
2014-10-29 10:00 | 0.3 | 8.4951 | 0.0079641 | 0.38228 | 0.52 | 0.52 | 0.78 | 6.6261 | 0.011927 |  |  | 0.006212
2014-10-29 10:30 | 0.3 | 8.4951 | 0.0079641 | 0.38228 | 0.52 | 0.43667 | 0.655 | 5.5643 | 0.010016 |  |  | 0.0052165
2014-10-29 11:00 | 0.3 | 8.4951 | 0.0079641 | 0.38228 | 0.52 | 0.35333 | 0.53 | 4.5024 | 0.0081043 |  |  | 0.004221
2014-10-29 11:30 | 0.3 | 8.4951 | 0.0079641 | 0.38228 | 0.27 | 0.27 | 0.405 | 3.4405 | 0.0061929 |  |  | 0.0032255
2014-10-29 12:00 | 0.3 | 8.4951 | 0.0079641 | 0.38228 | 0.32 | 0.32 | 0.48 | 4.0776 | 0.0073397 |  |  | 0.0038228
2014-10-29 12:30 | 0.3 | 8.4951 | 0.0079641 | 0.38228 | 0.29 | 0.29 | 0.435 | 3.6953 | 0.0066516 |  |  | 0.0034644
2014-10-29 13:00 | 0.3 | 8.4951 | 0.0079641 | 0.38228 | 0.26 | 0.26 | 0.39 | 3.3131 | 0.0059635 |  |  | 0.003106
2014-10-29 13:30 | 0.3 | 8.4951 | 0.0079641 | 0.38228 | 0.37 | 0.37 | 0.555 | 4.7148 | 0.0084866 |  |  | 0.0044201
2014-10-29 14:00 | 0.37 | 10.4772 | 0.0098224 | 0.47148 | 0.56 | 0.56 | 0.84 | 8.8009 | 0.015842 |  |  | 0.0082508
2014-10-29 14:30 | 0.73 | 20.6713 | 0.019379 | 0.93021 | 1.56 | 1.56 | 2.34 | 48.3708 | 0.087068 |  |  | 0.045348
2014-10-29 15:00 | 0.73 | 20.6713 | 0.019379 | 0.93021 | 1.82 | 1.82 | 2.73 | 56.4326 | 0.10158 |  |  | 0.052906
2014-10-29 15:30 | 1.3 | 36.8119 | 0.034511 | 1.6565 | 5.85 | 5.85 | 8.775 | 323.0244 | 0.58144 |  |  | 0.30284
2014-10-29 16:00 | 0.96 | 27.1842 | 0.025485 | 1.2233 | 11.51 | 11.51 | 17.265 | 469.3347 | 0.8448 |  |  | 0.44
2014-10-29 16:30 | 0.73 | 20.6713 | 0.019379 | 0.93021 | 10.95 | 10.95 | 16.425 | 339.5261 | 0.61115 |  |  | 0.31831
2014-10-29 17:00 | 0.5 | 14.1584 | 0.013274 | 0.63713 | 9.1 | 9.1 | 13.65 | 193.2625 | 0.34787 |  |  | 0.18118
2014-10-29 17:30 | 0.41 | 11.6099 | 0.010884 | 0.52245 | 7.47 | 7.47 | 11.205 | 130.089 | 0.23416 |  |  | 0.12196
2014-10-29 18:00 | 0.37 | 10.4772 | 0.0098224 | 0.47148 | 6.36 | 6.36 | 9.54 | 99.9528 | 0.17992 |  |  | 0.093706
2014-10-29 18:30 | 0.37 | 10.4772 | 0.0098224 | 0.47148 | 5.2 | 5.2 | 7.8 | 81.7224 | 0.1471 |  |  | 0.076615
2014-10-29 19:00 | 0.33 | 9.3446 | 0.0087605 | 0.42051 | 4 | 4 | 6 | 56.0674 | 0.10092 |  |  | 0.052563
2014-10-29 19:30 | 0.33 | 9.3446 | 0.0087605 | 0.42051 | 3.14 | 3.14 | 4.71 | 44.0129 | 0.079223 |  |  | 0.041262
2014-10-29 20:00 | 0.3 | 8.4951 | 0.0079641 | 0.38228 | 2.55 | 2.55 | 3.825 | 32.4936 | 0.058488 |  |  | 0.030463
2014-10-29 20:30 | 0.3 | 8.4951 | 0.0079641 | 0.38228 | 2.04 | 2.04 | 3.06 | 25.9949 | 0.046791 |  |  | 0.02437
2014-10-29 21:00 | 0.3 | 8.4951 | 0.0079641 | 0.38228 | 1.65 | 1.65 | 2.475 | 21.0253 | 0.037845 |  |  | 0.019711
2014-10-29 21:30 | 0.3 | 8.4951 | 0.0079641 | 0.38228 | 1.4 | 1.4 | 2.1 | 17.8396 | 0.032111 |  |  | 0.016725
2014-10-29 22:00 | 0.3 | 8.4951 | 0.0079641 | 0.38228 | 1.15 | 1.15 | 1.725 | 14.654 | 0.026377 |  |  | 0.013738
2014-10-29 22:30 | 0.3 | 8.4951 | 0.0079641 | 0.38228 | 1.01 | 1.01 | 1.515 | 12.87 | 0.023166 |  |  | 0.012066
2014-10-29 23:00 | 0.3 | 8.4951 | 0.0079641 | 0.38228 | 0.8 | 0.8 | 1.2 | 10.1941 | 0.018349 |  |  | 0.0095569
2014-10-29 23:30 | 0.3 | 8.4951 | 0.0079641 | 0.38228 | 0.76 | 0.76 | 1.14 | 9.6844 | 0.017432 |  |  | 0.0090791
2014-10-30 | 0.3 | 8.4951 | 0.0079641 | 0.38228 | 0.66 | 0.66 | 0.99 | 8.4101 | 0.015138 | 0.3646 | 0.1899 | 0.0078845 | 0.37272 | 0.37272 | 0.42051
2014-10-30 00:30 | 0.3 | 8.4951 | 0.0079641 | 0.38228 | 0.59 | 0.59 | 0.885 | 7.5181 | 0.013533 |  |  | 0.0070482
2014-10-30 01:00 | 0.27 | 7.6455 | 0.0071677 | 0.34405 | 0.6 | 0.6 | 0.9 | 6.881 | 0.012386 |  |  | 0.0064509
2014-10-30 01:30 | 0.3 | 8.4951 | 0.0079641 | 0.38228 | 0.54 | 0.54 | 0.81 | 6.881 | 0.012386 |  |  | 0.0064509
2014-10-30 02:00 | 0.27 | 7.6455 | 0.0071677 | 0.34405 | 0.5 | 0.5 | 0.75 | 5.7342 | 0.010321 |  |  | 0.0053758
2014-10-30 02:30 | 0.27 | 7.6455 | 0.0071677 | 0.34405 | 0.44 | 0.44 | 0.66 | 5.0461 | 0.0090829 |  |  | 0.0047307
2014-10-30 03:00 | 0.27 | 7.6455 | 0.0071677 | 0.34405 | 0.4 | 0.4 | 0.6 | 4.5873 | 0.0082572 |  |  | 0.0043006
2014-10-30 03:30 | 0.3 | 8.4951 | 0.0079641 | 0.38228 | 0.39 | 0.39 | 0.585 | 4.9696 | 0.0089453 |  |  | 0.004659
2014-10-30 04:00 | 0.27 | 7.6455 | 0.0071677 | 0.34405 | 0.39 | 0.39 | 0.585 | 4.4726 | 0.0080508 |  |  | 0.0041931
2014-10-30 04:30 | 0.3 | 8.4951 | 0.0079641 | 0.38228 | 0.74 | 0.74 | 1.11 | 9.4295 | 0.016973 |  |  | 0.0088402
2014-10-30 05:00 | 0.27 | 7.6455 | 0.0071677 | 0.34405 | 0.4 | 0.4 | 0.6 | 4.5873 | 0.0082572 |  |  | 0.0043006
2014-10-30 05:30 | 0.27 | 7.6455 | 0.0071677 | 0.34405 | 0.46 | 0.46 | 0.69 | 5.2754 | 0.0094958 |  |  | 0.0049457
2014-10-30 06:00 | 0.33 | 9.3446 | 0.0087605 | 0.42051 | 0.33 | 0.33 | 0.495 | 4.6256 | 0.008326 |  |  | 0.0043365
2014-10-30 06:30 | 0.27 | 7.6455 | 0.0071677 | 0.34405 | 0.33 | 0.33 | 0.495 | 3.7845 | 0.0068122 |  |  | 0.003548
2014-10-30 07:00 | 0.3 | 8.4951 | 0.0079641 | 0.38228 | 0.3 | 0.3 | 0.45 | 3.8228 | 0.006881 |  |  | 0.0035839
2014-10-30 07:30 | 0.27 | 7.6455 | 0.0071677 | 0.34405 | 0.29 | 0.29 | 0.435 | 3.3258 | 0.0059865 |  |  | 0.003118
2014-10-30 08:00 | 0.27 | 7.6455 | 0.0071677 | 0.34405 | 0.3 | 0.3 | 0.45 | 3.4405 | 0.0061929 |  |  | 0.0032255
2014-10-30 08:30 | 0.27 | 7.6455 | 0.0071677 | 0.34405 | 0.35 | 0.35 | 0.525 | 4.0139 | 0.007225 |  |  | 0.003763
2014-10-30 09:00 | 0.27 | 7.6455 | 0.0071677 | 0.34405 | 0.32 | 0.32 | 0.48 | 3.6699 | 0.0066058 |  |  | 0.0034405
2014-10-30 09:30 | 0.3 | 8.4951 | 0.0079641 | 0.38228 | 0.3 | 0.3 | 0.45 | 3.8228 | 0.006881 |  |  | 0.0035839
2014-10-30 10:00 | 0.27 | 7.6455 | 0.0071677 | 0.34405 | 0.29 | 0.29 | 0.435 | 3.3258 | 0.0059865 |  |  | 0.003118
2014-10-30 10:30 | 0.3 | 8.4951 | 0.0079641 | 0.38228 | 0.27 | 0.27 | 0.405 | 3.4405 | 0.0061929 |  |  | 0.0032255
2014-10-30 11:00 | 0.3 | 8.4951 | 0.0079641 | 0.38228 | 0.34 | 0.34 | 0.51 | 4.3325 | 0.0077985 |  |  | 0.0040617
2014-10-30 11:30 | 0.3 | 8.4951 | 0.0079641 | 0.38228 | 0.39 | 0.39 | 0.585 | 4.9696 | 0.0089453 |  |  | 0.004659
2014-10-30 12:00 | 0.3 | 8.4951 | 0.0079641 | 0.38228 | 0.29 | 0.29 | 0.435 | 3.6953 | 0.0066516 |  |  | 0.0034644
2014-10-30 12:30 | 0.3 | 8.4951 | 0.0079641 | 0.38228 | 0.29 | 0.29 | 0.435 | 3.6953 | 0.0066516 |  |  | 0.0034644
2014-10-30 13:00 | 0.3 | 8.4951 | 0.0079641 | 0.38228 | 0.24 | 0.24 | 0.36 | 3.0582 | 0.0055048 |  |  | 0.0028671
2014-10-30 13:30 | 0.3 | 8.4951 | 0.0079641 | 0.38228 | 0.31 | 0.31 | 0.465 | 3.9502 | 0.0071104 |  |  | 0.0037033
2014-10-30 14:00 | 0.3 | 8.4951 | 0.0079641 | 0.38228 | 0.28 | 0.28 | 0.42 | 3.5679 | 0.0064223 |  |  | 0.0033449
2014-10-30 14:30 | 0.3 | 8.4951 | 0.0079641 | 0.38228 | 0.33 | 0.33 | 0.495 | 4.2051 | 0.0075691 |  |  | 0.0039422
2014-10-30 15:00 | 0.3 | 8.4951 | 0.0079641 | 0.38228 | 0.26 | 0.26 | 0.39 | 3.3131 | 0.0059635 |  |  | 0.003106
2014-10-30 15:30 | 0.3 | 8.4951 | 0.0079641 | 0.38228 | 0.27 | 0.27 | 0.405 | 3.4405 | 0.0061929 |  |  | 0.0032255
2014-10-30 16:00 | 0.3 | 8.4951 | 0.0079641 | 0.38228 | 0.27 | 0.27 | 0.405 | 3.4405 | 0.0061929 |  |  | 0.0032255
2014-10-30 16:30 | 0.3 | 8.4951 | 0.0079641 | 0.38228 | 0.26 | 0.26 | 0.39 | 3.3131 | 0.0059635 |  |  | 0.003106
2014-10-30 17:00 | 0.3 | 8.4951 | 0.0079641 | 0.38228 | 0.28 | 0.28 | 0.42 | 3.5679 | 0.0064223 |  |  | 0.0033449
2014-10-30 17:30 | 0.3 | 8.4951 | 0.0079641 | 0.38228 | 0.28 | 0.28 | 0.42 | 3.5679 | 0.0064223 |  |  | 0.0033449
2014-10-30 18:00 | 0.3 | 8.4951 | 0.0079641 | 0.38228 | 0.25 | 0.25 | 0.375 | 3.1856 | 0.0057342 |  |  | 0.0029865
2014-10-30 18:30 | 0.3 | 8.4951 | 0.0079641 | 0.38228 | 0.23 | 0.23 | 0.345 | 2.9308 | 0.0052754 |  |  | 0.0027476
2014-10-30 19:00 | 0.3 | 8.4951 | 0.0079641 | 0.38228 | 0.29 | 0.29 | 0.435 | 3.6953 | 0.0066516 |  |  | 0.0034644
2014-10-30 19:30 | 0.3 | 8.4951 | 0.0079641 | 0.38228 | 0.26 | 0.26 | 0.39 | 3.3131 | 0.0059635 |  |  | 0.003106
2014-10-30 20:00 | 0.3 | 8.4951 | 0.0079641 | 0.38228 | 0.24 | 0.24 | 0.36 | 3.0582 | 0.0055048 |  |  | 0.0028671
2014-10-30 20:30 | 0.3 | 8.4951 | 0.0079641 | 0.38228 | 0.23 | 0.23 | 0.345 | 2.9308 | 0.0052754 |  |  | 0.0027476
2014-10-30 21:00 | 0.3 | 8.4951 | 0.0079641 | 0.38228 | 0.23 | 0.23 | 0.345 | 2.9308 | 0.0052754 |  |  | 0.0027476
2014-10-30 21:30 | 0.3 | 8.4951 | 0.0079641 | 0.38228 | 0.3 | 0.3 | 0.45 | 3.8228 | 0.006881 |  |  | 0.0035839
2014-10-30 22:00 | 0.3 | 8.4951 | 0.0079641 | 0.38228 | 0.29 | 0.29 | 0.435 | 3.6953 | 0.0066516 |  |  | 0.0034644
2014-10-30 22:30 | 0.3 | 8.4951 | 0.0079641 | 0.38228 | 0.27 | 0.27 | 0.405 | 3.4405 | 0.0061929 |  |  | 0.0032255
2014-10-30 23:00 | 0.3 | 8.4951 | 0.0079641 | 0.38228 | 0.25 | 0.25 | 0.375 | 3.1856 | 0.0057342 |  |  | 0.0029865
2014-10-30 23:30 | 0.3 | 8.4951 | 0.0079641 | 0.38228 | 0.25 | 0.25 | 0.375 | 3.1856 | 0.0057342 |  |  | 0.0029865
2014-10-31 | 0.3 | 8.4951 | 0.0079641 | 0.38228 | 0.23 | 0.23 | 0.345 | 2.9308 | 0.0052754 | 0.31474 | 0.16393 | 0.0027476 | 0.38068 | 0.38068 | 0.38228
2014-10-31 00:30 | 0.3 | 8.4951 | 0.0079641 | 0.38228 | 0.2 | 0.2 | 0.3 | 2.5485 | 0.0045873 |  |  | 0.0023892
2014-10-31 01:00 | 0.3 | 8.4951 | 0.0079641 | 0.38228 | 0.25 | 0.25 | 0.375 | 3.1856 | 0.0057342 |  |  | 0.0029865
2014-10-31 01:30 | 0.3 | 8.4951 | 0.0079641 | 0.38228 | 0.37 | 0.37 | 0.555 | 4.7148 | 0.0084866 |  |  | 0.0044201
2014-10-31 02:00 | 0.3 | 8.4951 | 0.0079641 | 0.38228 | 0.22 | 0.22 | 0.33 | 2.8034 | 0.0050461 |  |  | 0.0026282
2014-10-31 02:30 | 0.3 | 8.4951 | 0.0079641 | 0.38228 | 0.27 | 0.27 | 0.405 | 3.4405 | 0.0061929 |  |  | 0.0032255
2014-10-31 03:00 | 0.3 | 8.4951 | 0.0079641 | 0.38228 | 0.32 | 0.32 | 0.48 | 4.0776 | 0.0073397 |  |  | 0.0038228
2014-10-31 03:30 | 0.3 | 8.4951 | 0.0079641 | 0.38228 | 0.24 | 0.24 | 0.36 | 3.0582 | 0.0055048 |  |  | 0.0028671
2014-10-31 04:00 | 0.27 | 7.6455 | 0.0071677 | 0.34405 | 0.21 | 0.21 | 0.315 | 2.4083 | 0.004335 |  |  | 0.0022578
2014-10-31 04:30 | 0.3 | 8.4951 | 0.0079641 | 0.38228 | 0.19 | 0.19 | 0.285 | 2.4211 | 0.004358 |  |  | 0.0022698
2014-10-31 05:00 | 0.3 | 8.4951 | 0.0079641 | 0.38228 | 0.17 | 0.17 | 0.255 | 2.1662 | 0.0038992 |  |  | 0.0020308
2014-10-31 05:30 | 0.3 | 8.4951 | 0.0079641 | 0.38228 | 0.19 | 0.19 | 0.285 | 2.4211 | 0.004358 |  |  | 0.0022698
2014-10-31 06:00 | 0.3 | 8.4951 | 0.0079641 | 0.38228 | 0.2 | 0.2 | 0.3 | 2.5485 | 0.0045873 |  |  | 0.0023892
2014-10-31 06:30 | 0.3 | 8.4951 | 0.0079641 | 0.38228 | 0.21 | 0.21 | 0.315 | 2.6759 | 0.0048167 |  |  | 0.0025087
2014-10-31 07:00 | 0.3 | 8.4951 | 0.0079641 | 0.38228 | 0.22 | 0.22 | 0.33 | 2.8034 | 0.0050461 |  |  | 0.0026282
2014-10-31 07:30 | 0.3 | 8.4951 | 0.0079641 | 0.38228 | 0.27 | 0.27 | 0.405 | 3.4405 | 0.0061929 |  |  | 0.0032255
2014-10-31 08:00 | 0.3 | 8.4951 | 0.0079641 | 0.38228 | 0.28 | 0.28 | 0.42 | 3.5679 | 0.0064223 |  |  | 0.0033449
2014-10-31 08:30 | 0.3 | 8.4951 | 0.0079641 | 0.38228 | 0.31 | 0.31 | 0.465 | 3.9502 | 0.0071104 |  |  | 0.0037033
2014-10-31 09:00 | 0.3 | 8.4951 | 0.0079641 | 0.38228 | 0.22 | 0.22 | 0.33 | 2.8034 | 0.0050461 |  |  | 0.0026282
2014-10-31 09:30 | 0.3 | 8.4951 | 0.0079641 | 0.38228 | 0.26 | 0.26 | 0.39 | 3.3131 | 0.0059635 |  |  | 0.003106
2014-10-31 10:00 | 0.3 | 8.4951 | 0.0079641 | 0.38228 | 0.36 | 0.36 | 0.54 | 4.5873 | 0.0082572 |  |  | 0.0043006
2014-10-31 10:30 | 0.3 | 8.4951 | 0.0079641 | 0.38228 | 0.26 | 0.26 | 0.39 | 3.3131 | 0.0059635 |  |  | 0.003106
2014-10-31 11:00 | 0.3 | 8.4951 | 0.0079641 | 0.38228 | 0.22 | 0.22 | 0.33 | 2.8034 | 0.0050461 |  |  | 0.0026282
2014-10-31 11:30 | 0.3 | 8.4951 | 0.0079641 | 0.38228 | 0.27 | 0.27 | 0.405 | 3.4405 | 0.0061929 |  |  | 0.0032255
2014-10-31 12:00 | 0.3 | 8.4951 | 0.0079641 | 0.38228 | 0.21 | 0.21 | 0.315 | 2.6759 | 0.0048167 |  |  | 0.0025087
2014-10-31 12:30 | 0.3 | 8.4951 | 0.0079641 | 0.38228 | 0.3 | 0.3 | 0.45 | 3.8228 | 0.006881 |  |  | 0.0035839
2014-10-31 13:00 | 0.3 | 8.4951 | 0.0079641 | 0.38228 | 0.31 | 0.31 | 0.465 | 3.9502 | 0.0071104 |  |  | 0.0037033
2014-10-31 13:30 | 0.3 | 8.4951 | 0.0079641 | 0.38228 | 0.32 | 0.32 | 0.48 | 4.0776 | 0.0073397 |  |  | 0.0038228
2014-10-31 14:00 | 0.3 | 8.4951 | 0.0079641 | 0.38228 | 0.25 | 0.25 | 0.375 | 3.1856 | 0.0057342 |  |  | 0.0029865
2014-10-31 14:30 | 0.3 | 8.4951 | 0.0079641 | 0.38228 | 0.41 | 0.41 | 0.615 | 5.2245 | 0.009404 |  |  | 0.0048979
2014-10-31 15:00 | 0.3 | 8.4951 | 0.0079641 | 0.38228 | 0.37 | 0.37 | 0.555 | 4.7148 | 0.0084866 |  |  | 0.0044201
2014-10-31 15:30 | 0.3 | 8.4951 | 0.0079641 | 0.38228 | 0.35 | 0.35 | 0.525 | 4.4599 | 0.0080278 |  |  | 0.0041812
2014-10-31 16:00 | 0.3 | 8.4951 | 0.0079641 | 0.38228 | 0.37 | 0.37 | 0.555 | 4.7148 | 0.0084866 |  |  | 0.0044201
2014-10-31 16:30 | 0.3 | 8.4951 | 0.0079641 | 0.38228 | 0.35 | 0.35 | 0.525 | 4.4599 | 0.0080278 |  |  | 0.0041812
2014-10-31 17:00 | 0.3 | 8.4951 | 0.0079641 | 0.38228 | 0.43 | 0.43 | 0.645 | 5.4793 | 0.0098628 |  |  | 0.0051369
2014-10-31 17:30 | 0.3 | 8.4951 | 0.0079641 | 0.38228 | 0.36 | 0.36 | 0.54 | 4.5873 | 0.0082572 |  |  | 0.0043006
2014-10-31 18:00 | 0.3 | 8.4951 | 0.0079641 | 0.38228 | 0.34 | 0.34 | 0.51 | 4.3325 | 0.0077985 |  |  | 0.0040617
2014-10-31 18:30 | 0.3 | 8.4951 | 0.0079641 | 0.38228 | 0.33 | 0.33 | 0.495 | 4.2051 | 0.0075691 |  |  | 0.0039422
2014-10-31 19:00 | 0.3 | 8.4951 | 0.0079641 | 0.38228 | 0.3 | 0.3 | 0.45 | 3.8228 | 0.006881 |  |  | 0.0035839
2014-10-31 19:30 | 0.3 | 8.4951 | 0.0079641 | 0.38228 | 0.37 | 0.37 | 0.555 | 4.7148 | 0.0084866 |  |  | 0.0044201
2014-10-31 20:00 | 0.3 | 8.4951 | 0.0079641 | 0.38228 | 0.33 | 0.33 | 0.495 | 4.2051 | 0.0075691 |  |  | 0.0039422
2014-10-31 20:30 | 0.3 | 8.4951 | 0.0079641 | 0.38228 | 0.33 | 0.33 | 0.495 | 4.2051 | 0.0075691 |  |  | 0.0039422
2014-10-31 21:00 | 0.3 | 8.4951 | 0.0079641 | 0.38228 | 0.35 | 0.35 | 0.525 | 4.4599 | 0.0080278 |  |  | 0.0041812
2014-10-31 21:30 | 0.3 | 8.4951 | 0.0079641 | 0.38228 | 0.3 | 0.3 | 0.45 | 3.8228 | 0.006881 |  |  | 0.0035839
2014-10-31 22:00 | 0.3 | 8.4951 | 0.0079641 | 0.38228 | 0.3 | 0.3 | 0.45 | 3.8228 | 0.006881 |  |  | 0.0035839
2014-10-31 22:30 | 0.3 | 8.4951 | 0.0079641 | 0.38228 | 0.3 | 0.3 | 0.45 | 3.8228 | 0.006881 |  |  | 0.0035839
2014-10-31 23:00 | 0.3 | 8.4951 | 0.0079641 | 0.38228 | 0.28 | 0.28 | 0.42 | 3.5679 | 0.0064223 |  |  | 0.0033449
2014-10-31 23:30 | 0.27 | 7.6455 | 0.0071677 | 0.34405 | 0.27 | 0.27 | 0.405 | 3.0964 | 0.0055736 |  |  | 0.0029029
2014-11-01 | 0.3 | 8.4951 | 0.0079641 | 0.38228 | 0.25 | 0.25 | 0.375 | 3.1856 | 0.0057342 | 0.27756 | 0.14456 | 0.0029865 | 0.3783 | 0.3783 | 0.42051
2014-11-01 00:30 | 0.3 | 8.4951 | 0.0079641 | 0.38228 | 0.22 | 0.22 | 0.33 | 2.8034 | 0.0050461 |  |  | 0.0026282
2014-11-01 01:00 | 0.27 | 7.6455 | 0.0071677 | 0.34405 | 0.23 | 0.23 | 0.345 | 2.6377 | 0.0047479 |  |  | 0.0024729
2014-11-01 01:30 | 0.27 | 7.6455 | 0.0071677 | 0.34405 | 0.23 | 0.23 | 0.345 | 2.6377 | 0.0047479 |  |  | 0.0024729
2014-11-01 02:00 | 0.27 | 7.6455 | 0.0071677 | 0.34405 | 0.24 | 0.24 | 0.36 | 2.7524 | 0.0049543 |  |  | 0.0025804
2014-11-01 02:30 | 0.27 | 7.6455 | 0.0071677 | 0.34405 | 0.24 | 0.24 | 0.36 | 2.7524 | 0.0049543 |  |  | 0.0025804
2014-11-01 03:00 | 0.27 | 7.6455 | 0.0071677 | 0.34405 | 0.21 | 0.21 | 0.315 | 2.4083 | 0.004335 |  |  | 0.0022578
2014-11-01 03:30 | 0.3 | 8.4951 | 0.0079641 | 0.38228 | 0.22 | 0.22 | 0.33 | 2.8034 | 0.0050461 |  |  | 0.0026282
2014-11-01 04:00 | 0.3 | 8.4951 | 0.0079641 | 0.38228 | 0.22 | 0.22 | 0.33 | 2.8034 | 0.0050461 |  |  | 0.0026282
2014-11-01 04:30 | 0.27 | 7.6455 | 0.0071677 | 0.34405 | 0.19 | 0.19 | 0.285 | 2.179 | 0.0039222 |  |  | 0.0020428
2014-11-01 05:00 | 0.3 | 8.4951 | 0.0079641 | 0.38228 | 0.27 | 0.27 | 0.405 | 3.4405 | 0.0061929 |  |  | 0.0032255
2014-11-01 05:30 | 0.3 | 8.4951 | 0.0079641 | 0.38228 | 0.25 | 0.25 | 0.375 | 3.1856 | 0.0057342 |  |  | 0.0029865
2014-11-01 06:00 | 0.3 | 8.4951 | 0.0079641 | 0.38228 | 0.24 | 0.24 | 0.36 | 3.0582 | 0.0055048 |  |  | 0.0028671
2014-11-01 06:30 | 0.3 | 8.4951 | 0.0079641 | 0.38228 | 0.22 | 0.22 | 0.33 | 2.8034 | 0.0050461 |  |  | 0.0026282
2014-11-01 07:00 | 0.3 | 8.4951 | 0.0079641 | 0.38228 | 0.22 | 0.22 | 0.33 | 2.8034 | 0.0050461 |  |  | 0.0026282
2014-11-01 07:30 | 0.3 | 8.4951 | 0.0079641 | 0.38228 | 0.16 | 0.16 | 0.24 | 2.0388 | 0.0036699 |  |  | 0.0019114
2014-11-01 08:00 | 0.3 | 8.4951 | 0.0079641 | 0.38228 | 0.18 | 0.18 | 0.27 | 2.2937 | 0.0041286 |  |  | 0.0021503
2014-11-01 08:30 | 0.3 | 8.4951 | 0.0079641 | 0.38228 | 0.37 | 0.37 | 0.555 | 4.7148 | 0.0084866 |  |  | 0.0044201
2014-11-01 09:00 | 0.3 | 8.4951 | 0.0079641 | 0.38228 | 0.2 | 0.2 | 0.3 | 2.5485 | 0.0045873 |  |  | 0.0023892
2014-11-01 09:30 | 0.3 | 8.4951 | 0.0079641 | 0.38228 | 0.21 | 0.21 | 0.315 | 2.6759 | 0.0048167 |  |  | 0.0025087
2014-11-01 10:00 | 0.27 | 7.6455 | 0.0071677 | 0.34405 | 0.28 | 0.28 | 0.42 | 3.2111 | 0.00578 |  |  | 0.0030104
2014-11-01 10:30 | 0.3 | 8.4951 | 0.0079641 | 0.38228 | 0.29 | 0.29 | 0.435 | 3.6953 | 0.0066516 |  |  | 0.0034644
2014-11-01 11:00 | 0.3 | 8.4951 | 0.0079641 | 0.38228 | 0.29 | 0.29 | 0.435 | 3.6953 | 0.0066516 |  |  | 0.0034644
2014-11-01 11:30 | 0.3 | 8.4951 | 0.0079641 | 0.38228 | 0.3 | 0.3 | 0.45 | 3.8228 | 0.006881 |  |  | 0.0035839
2014-11-01 12:00 | 0.3 | 8.4951 | 0.0079641 | 0.38228 | 0.3 | 0.3 | 0.45 | 3.8228 | 0.006881 |  |  | 0.0035839
2014-11-01 12:30 | 0.3 | 8.4951 | 0.0079641 | 0.38228 | 0.32 | 0.32 | 0.48 | 4.0776 | 0.0073397 |  |  | 0.0038228
2014-11-01 13:00 | 0.3 | 8.4951 | 0.0079641 | 0.38228 | 0.23 | 0.23 | 0.345 | 2.9308 | 0.0052754 |  |  | 0.0027476
2014-11-01 13:30 | 0.3 | 8.4951 | 0.0079641 | 0.38228 | 0.27 | 0.27 | 0.405 | 3.4405 | 0.0061929 |  |  | 0.0032255
2014-11-01 14:00 | 0.3 | 8.4951 | 0.0079641 | 0.38228 | 0.28 | 0.28 | 0.42 | 3.5679 | 0.0064223 |  |  | 0.0033449
2014-11-01 14:30 | 0.3 | 8.4951 | 0.0079641 | 0.38228 | 0.25 | 0.25 | 0.375 | 3.1856 | 0.0057342 |  |  | 0.0029865
2014-11-01 15:00 | 0.3 | 8.4951 | 0.0079641 | 0.38228 | 0.29 | 0.29 | 0.435 | 3.6953 | 0.0066516 |  |  | 0.0034644
2014-11-01 15:30 | 0.3 | 8.4951 | 0.0079641 | 0.38228 | 0.34 | 0.34 | 0.51 | 4.3325 | 0.0077985 |  |  | 0.0040617
2014-11-01 16:00 | 0.3 | 8.4951 | 0.0079641 | 0.38228 | 0.28 | 0.28 | 0.42 | 3.5679 | 0.0064223 |  |  | 0.0033449
2014-11-01 16:30 | 0.3 | 8.4951 | 0.0079641 | 0.38228 | 0.24 | 0.24 | 0.36 | 3.0582 | 0.0055048 |  |  | 0.0028671
2014-11-01 17:00 | 0.3 | 8.4951 | 0.0079641 | 0.38228 | 0.24 | 0.24 | 0.36 | 3.0582 | 0.0055048 |  |  | 0.0028671
2014-11-01 17:30 | 0.3 | 8.4951 | 0.0079641 | 0.38228 | 0.26 | 0.26 | 0.39 | 3.3131 | 0.0059635 |  |  | 0.003106
2014-11-01 18:00 | 0.3 | 8.4951 | 0.0079641 | 0.38228 | 0.28 | 0.28 | 0.42 | 3.5679 | 0.0064223 |  |  | 0.0033449
2014-11-01 18:30 | 0.3 | 8.4951 | 0.0079641 | 0.38228 | 0.33 | 0.33 | 0.495 | 4.2051 | 0.0075691 |  |  | 0.0039422
2014-11-01 19:00 | 0.33 | 9.3446 | 0.0087605 | 0.42051 | 0.3 | 0.3 | 0.45 | 4.2051 | 0.0075691 |  |  | 0.0039422
2014-11-01 19:30 | 0.3 | 8.4951 | 0.0079641 | 0.38228 | 0.3 | 0.3 | 0.45 | 3.8228 | 0.006881 |  |  | 0.0035839
2014-11-01 20:00 | 0.3 | 8.4951 | 0.0079641 | 0.38228 | 0.29 | 0.29 | 0.435 | 3.6953 | 0.0066516 |  |  | 0.0034644
2014-11-01 20:30 | 0.3 | 8.4951 | 0.0079641 | 0.38228 | 0.26 | 0.26 | 0.39 | 3.3131 | 0.0059635 |  |  | 0.003106
2014-11-01 21:00 | 0.3 | 8.4951 | 0.0079641 | 0.38228 | 0.25 | 0.25 | 0.375 | 3.1856 | 0.0057342 |  |  | 0.0029865
2014-11-01 21:30 | 0.3 | 8.4951 | 0.0079641 | 0.38228 | 0.25 | 0.25 | 0.375 | 3.1856 | 0.0057342 |  |  | 0.0029865
2014-11-01 22:00 | 0.3 | 8.4951 | 0.0079641 | 0.38228 | 0.23 | 0.23 | 0.345 | 2.9308 | 0.0052754 |  |  | 0.0027476
2014-11-01 22:30 | 0.33 | 9.3446 | 0.0087605 | 0.42051 | 0.23 | 0.23 | 0.345 | 3.2239 | 0.005803 |  |  | 0.0030224
2014-11-01 23:00 | 0.3 | 8.4951 | 0.0079641 | 0.38228 | 0.24 | 0.24 | 0.36 | 3.0582 | 0.0055048 |  |  | 0.0028671
2014-11-01 23:30 | 0.3 | 8.4951 | 0.0079641 | 0.38228 | 0.22 | 0.22 | 0.33 | 2.8034 | 0.0050461 |  |  | 0.0026282
2014-11-02 | 0.3 | 8.4951 | 0.0079641 | 0.38228 | 0.23 | 0.23 | 0.345 | 2.9308 | 0.0052754 | 0.27712 | 0.14433 | 0.0027476 | 0.36555 | 0.36555 | 0.38228
2014-11-02 00:30 | 0.27 | 7.6455 | 0.0071677 | 0.34405 | 0.25 | 0.25 | 0.375 | 2.8671 | 0.0051607 |  |  | 0.0026879
2014-11-02 01:00 | 0.27 | 7.6455 | 0.0071677 | 0.34405 | 0.25 | 0.25 | 0.375 | 2.8671 | 0.0051607 |  |  | 0.0026879
2014-11-02 01:30 | 0.3 | 8.4951 | 0.0079641 | 0.38228 | 0.25 | 0.25 | 0.375 | 3.1856 | 0.0057342 |  |  | 0.0029865
2014-11-02 02:00 | 0.3 | 8.4951 | 0.0079641 | 0.38228 | 0.24 | 0.24 | 0.36 | 3.0582 | 0.0055048 |  |  | 0.0028671
2014-11-02 02:30 | 0.3 | 8.4951 | 0.0079641 | 0.38228 | 0.23 | 0.23 | 0.345 | 2.9308 | 0.0052754 |  |  | 0.0027476
2014-11-02 03:00 | 0.3 | 8.4951 | 0.0079641 | 0.38228 | 0.23 | 0.23 | 0.345 | 2.9308 | 0.0052754 |  |  | 0.0027476
2014-11-02 03:30 | 0.3 | 8.4951 | 0.0079641 | 0.38228 | 0.28 | 0.28 | 0.42 | 3.5679 | 0.0064223 |  |  | 0.0033449
2014-11-02 04:00 | 0.3 | 8.4951 | 0.0079641 | 0.38228 | 0.24 | 0.24 | 0.36 | 3.0582 | 0.0055048 |  |  | 0.0028671
2014-11-02 04:30 | 0.3 | 8.4951 | 0.0079641 | 0.38228 | 0.24 | 0.24 | 0.36 | 3.0582 | 0.0055048 |  |  | 0.0028671
2014-11-02 05:00 | 0.3 | 8.4951 | 0.0079641 | 0.38228 | 0.28 | 0.28 | 0.42 | 3.5679 | 0.0064223 |  |  | 0.0033449
2014-11-02 05:30 | 0.27 | 7.6455 | 0.0071677 | 0.34405 | 0.3 | 0.3 | 0.45 | 3.4405 | 0.0061929 |  |  | 0.0032255
2014-11-02 06:00 | 0.27 | 7.6455 | 0.0071677 | 0.34405 | 0.22 | 0.22 | 0.33 | 2.523 | 0.0045415 |  |  | 0.0023653
2014-11-02 06:30 | 0.27 | 7.6455 | 0.0071677 | 0.34405 | 0.2 | 0.2 | 0.3 | 2.2937 | 0.0041286 |  |  | 0.0021503
2014-11-02 07:00 | 0.27 | 7.6455 | 0.0071677 | 0.34405 | 0.21 | 0.21 | 0.315 | 2.4083 | 0.004335 |  |  | 0.0022578
2014-11-02 07:30 | 0.27 | 7.6455 | 0.0071677 | 0.34405 | 0.24 | 0.24 | 0.36 | 2.7524 | 0.0049543 |  |  | 0.0025804
2014-11-02 08:00 | 0.27 | 7.6455 | 0.0071677 | 0.34405 | 0.24 | 0.24 | 0.36 | 2.7524 | 0.0049543 |  |  | 0.0025804
2014-11-02 08:30 | 0.3 | 8.4951 | 0.0079641 | 0.38228 | 0.24 | 0.24 | 0.36 | 3.0582 | 0.0055048 |  |  | 0.0028671
2014-11-02 09:00 | 0.3 | 8.4951 | 0.0079641 | 0.38228 | 0.29 | 0.29 | 0.435 | 3.6953 | 0.0066516 |  |  | 0.0034644
2014-11-02 09:30 | 0.27 | 7.6455 | 0.0071677 | 0.34405 | 0.21 | 0.21 | 0.315 | 2.4083 | 0.004335 |  |  | 0.0022578
2014-11-02 10:00 | 0.27 | 7.6455 | 0.0071677 | 0.34405 | 0.24 | 0.24 | 0.36 | 2.7524 | 0.0049543 |  |  | 0.0025804
2014-11-02 10:30 | 0.27 | 7.6455 | 0.0071677 | 0.34405 | 0.22 | 0.22 | 0.33 | 2.523 | 0.0045415 |  |  | 0.0023653
2014-11-02 11:00 | 0.27 | 7.6455 | 0.0071677 | 0.34405 | 0.25 | 0.25 | 0.375 | 2.8671 | 0.0051607 |  |  | 0.0026879
2014-11-02 11:30 | 0.27 | 7.6455 | 0.0071677 | 0.34405 | 0.27 | 0.27 | 0.405 | 3.0964 | 0.0055736 |  |  | 0.0029029
2014-11-02 12:00 | 0.27 | 7.6455 | 0.0071677 | 0.34405 | 0.27 | 0.27 | 0.405 | 3.0964 | 0.0055736 |  |  | 0.0029029
2014-11-02 12:30 | 0.3 | 8.4951 | 0.0079641 | 0.38228 | 0.26 | 0.26 | 0.39 | 3.3131 | 0.0059635 |  |  | 0.003106
2014-11-02 13:00 | 0.27 | 7.6455 | 0.0071677 | 0.34405 | 0.27 | 0.27 | 0.405 | 3.0964 | 0.0055736 |  |  | 0.0029029
2014-11-02 13:30 | 0.3 | 8.4951 | 0.0079641 | 0.38228 | 0.26 | 0.26 | 0.39 | 3.3131 | 0.0059635 |  |  | 0.003106
2014-11-02 14:00 | 0.3 | 8.4951 | 0.0079641 | 0.38228 | 0.23 | 0.23 | 0.345 | 2.9308 | 0.0052754 |  |  | 0.0027476
2014-11-02 14:30 | 0.27 | 7.6455 | 0.0071677 | 0.34405 | 0.29 | 0.29 | 0.435 | 3.3258 | 0.0059865 |  |  | 0.003118
2014-11-02 15:00 | 0.27 | 7.6455 | 0.0071677 | 0.34405 | 0.31 | 0.31 | 0.465 | 3.5552 | 0.0063993 |  |  | 0.003333
2014-11-02 15:30 | 0.27 | 7.6455 | 0.0071677 | 0.34405 | 0.28 | 0.28 | 0.42 | 3.2111 | 0.00578 |  |  | 0.0030104
2014-11-02 16:00 | 0.27 | 7.6455 | 0.0071677 | 0.34405 | 0.29 | 0.29 | 0.435 | 3.3258 | 0.0059865 |  |  | 0.003118
2014-11-02 16:30 | 0.3 | 8.4951 | 0.0079641 | 0.38228 | 0.31 | 0.31 | 0.465 | 3.9502 | 0.0071104 |  |  | 0.0037033
2014-11-02 17:00 | 0.3 | 8.4951 | 0.0079641 | 0.38228 | 0.28 | 0.28 | 0.42 | 3.5679 | 0.0064223 |  |  | 0.0033449
2014-11-02 17:30 | 0.3 | 8.4951 | 0.0079641 | 0.38228 | 0.3 | 0.3 | 0.45 | 3.8228 | 0.006881 |  |  | 0.0035839
2014-11-02 18:00 | 0.3 | 8.4951 | 0.0079641 | 0.38228 | 0.28 | 0.28 | 0.42 | 3.5679 | 0.0064223 |  |  | 0.0033449
2014-11-02 18:30 | 0.3 | 8.4951 | 0.0079641 | 0.38228 | 0.28 | 0.28 | 0.42 | 3.5679 | 0.0064223 |  |  | 0.0033449
2014-11-02 19:00 | 0.3 | 8.4951 | 0.0079641 | 0.38228 | 0.27 | 0.27 | 0.405 | 3.4405 | 0.0061929 |  |  | 0.0032255
2014-11-02 19:30 | 0.3 | 8.4951 | 0.0079641 | 0.38228 | 0.31 | 0.31 | 0.465 | 3.9502 | 0.0071104 |  |  | 0.0037033
2014-11-02 20:00 | 0.3 | 8.4951 | 0.0079641 | 0.38228 | 0.36 | 0.36 | 0.54 | 4.5873 | 0.0082572 |  |  | 0.0043006
2014-11-02 20:30 | 0.3 | 8.4951 | 0.0079641 | 0.38228 | 0.25 | 0.25 | 0.375 | 3.1856 | 0.0057342 |  |  | 0.0029865
2014-11-02 21:00 | 0.3 | 8.4951 | 0.0079641 | 0.38228 | 0.27 | 0.27 | 0.405 | 3.4405 | 0.0061929 |  |  | 0.0032255
2014-11-02 21:30 | 0.27 | 7.6455 | 0.0071677 | 0.34405 | 0.26 | 0.26 | 0.39 | 2.9818 | 0.0053672 |  |  | 0.0027954
2014-11-02 22:00 | 0.3 | 8.4951 | 0.0079641 | 0.38228 | 0.28 | 0.28 | 0.42 | 3.5679 | 0.0064223 |  |  | 0.0033449
2014-11-02 22:30 | 0.3 | 8.4951 | 0.0079641 | 0.38228 | 0.27 | 0.27 | 0.405 | 3.4405 | 0.0061929 |  |  | 0.0032255
2014-11-02 23:00 | 0.3 | 8.4951 | 0.0079641 | 0.38228 | 0.28 | 0.28 | 0.42 | 3.5679 | 0.0064223 |  |  | 0.0033449
2014-11-02 23:30 | 0.27 | 7.6455 | 0.0071677 | 0.34405 | 0.31 | 0.31 | 0.465 | 3.5552 | 0.0063993 |  |  | 0.003333
2014-11-03 | 0.3 | 8.4951 | 0.0079641 | 0.38228 | 0.3 | 0.3 | 0.45 | 3.8228 | 0.006881 | 0.2879 | 0.14995 | 0.0035839 | 0.35679 | 0.35679 | 0.38228
2014-11-03 00:30 | 0.3 | 8.4951 | 0.0079641 | 0.38228 | 0.31 | 0.31 | 0.465 | 3.9502 | 0.0071104 |  |  | 0.0037033
2014-11-03 01:00 | 0.27 | 7.6455 | 0.0071677 | 0.34405 | 0.32 | 0.32 | 0.48 | 3.6699 | 0.0066058 |  |  | 0.0034405
2014-11-03 01:30 | 0.3 | 8.4951 | 0.0079641 | 0.38228 | 0.28 | 0.28 | 0.42 | 3.5679 | 0.0064223 |  |  | 0.0033449
2014-11-03 02:00 | 0.27 | 7.6455 | 0.0071677 | 0.34405 | 0.3 | 0.3 | 0.45 | 3.4405 | 0.0061929 |  |  | 0.0032255
2014-11-03 02:30 | 0.27 | 7.6455 | 0.0071677 | 0.34405 | 0.25 | 0.25 | 0.375 | 2.8671 | 0.0051607 |  |  | 0.0026879
2014-11-03 03:00 | 0.27 | 7.6455 | 0.0071677 | 0.34405 | 0.28 | 0.28 | 0.42 | 3.2111 | 0.00578 |  |  | 0.0030104
2014-11-03 03:30 | 0.3 | 8.4951 | 0.0079641 | 0.38228 | 0.23 | 0.23 | 0.345 | 2.9308 | 0.0052754 |  |  | 0.0027476
2014-11-03 04:00 | 0.27 | 7.6455 | 0.0071677 | 0.34405 | 0.3 | 0.3 | 0.45 | 3.4405 | 0.0061929 |  |  | 0.0032255
2014-11-03 04:30 | 0.27 | 7.6455 | 0.0071677 | 0.34405 | 0.29 | 0.29 | 0.435 | 3.3258 | 0.0059865 |  |  | 0.003118
2014-11-03 05:00 | 0.27 | 7.6455 | 0.0071677 | 0.34405 | 0.23 | 0.23 | 0.345 | 2.6377 | 0.0047479 |  |  | 0.0024729
2014-11-03 05:30 | 0.27 | 7.6455 | 0.0071677 | 0.34405 | 0.24 | 0.24 | 0.36 | 2.7524 | 0.0049543 |  |  | 0.0025804
2014-11-03 06:00 | 0.27 | 7.6455 | 0.0071677 | 0.34405 | 0.23 | 0.23 | 0.345 | 2.6377 | 0.0047479 |  |  | 0.0024729
2014-11-03 06:30 | 0.27 | 7.6455 | 0.0071677 | 0.34405 | 0.22 | 0.22 | 0.33 | 2.523 | 0.0045415 |  |  | 0.0023653
2014-11-03 07:00 | 0.27 | 7.6455 | 0.0071677 | 0.34405 | 0.21 | 0.21 | 0.315 | 2.4083 | 0.004335 |  |  | 0.0022578
2014-11-03 07:30 | 0.27 | 7.6455 | 0.0071677 | 0.34405 | 0.22 | 0.22 | 0.33 | 2.523 | 0.0045415 |  |  | 0.0023653
2014-11-03 08:00 | 0.27 | 7.6455 | 0.0071677 | 0.34405 | 0.23 | 0.23 | 0.345 | 2.6377 | 0.0047479 |  |  | 0.0024729
2014-11-03 08:30 | 0.27 | 7.6455 | 0.0071677 | 0.34405 | 0.25 | 0.25 | 0.375 | 2.8671 | 0.0051607 |  |  | 0.0026879
2014-11-03 09:00 | 0.27 | 7.6455 | 0.0071677 | 0.34405 | 0.23 | 0.23 | 0.345 | 2.6377 | 0.0047479 |  |  | 0.0024729
2014-11-03 09:30 | 0.3 | 8.4951 | 0.0079641 | 0.38228 | 0.24 | 0.24 | 0.36 | 3.0582 | 0.0055048 |  |  | 0.0028671
2014-11-03 10:00 | 0.3 | 8.4951 | 0.0079641 | 0.38228 | 0.23 | 0.23 | 0.345 | 2.9308 | 0.0052754 |  |  | 0.0027476
2014-11-03 10:30 | 0.27 | 7.6455 | 0.0071677 | 0.34405 | 0.25 | 0.25 | 0.375 | 2.8671 | 0.0051607 |  |  | 0.0026879
2014-11-03 11:00 | 0.27 | 7.6455 | 0.0071677 | 0.34405 | 0.35 | 0.35 | 0.525 | 4.0139 | 0.007225 |  |  | 0.003763
2014-11-03 11:30 | 0.3 | 8.4951 | 0.0079641 | 0.38228 | 0.24 | 0.24 | 0.36 | 3.0582 | 0.0055048 |  |  | 0.0028671
2014-11-03 12:00 | 0.27 | 7.6455 | 0.0071677 | 0.34405 | 0.28 | 0.28 | 0.42 | 3.2111 | 0.00578 |  |  | 0.0030104
2014-11-03 12:30 | 0.27 | 7.6455 | 0.0071677 | 0.34405 | 0.23 | 0.23 | 0.345 | 2.6377 | 0.0047479 |  |  | 0.0024729
2014-11-03 13:00 | 0.27 | 7.6455 | 0.0071677 | 0.34405 | 0.27 | 0.27 | 0.405 | 3.0964 | 0.0055736 |  |  | 0.0029029
2014-11-03 13:30 | 0.27 | 7.6455 | 0.0071677 | 0.34405 | 0.33 | 0.33 | 0.495 | 3.7845 | 0.0068122 |  |  | 0.003548
2014-11-03 14:00 | 0.27 | 7.6455 | 0.0071677 | 0.34405 | 0.3 | 0.3 | 0.45 | 3.4405 | 0.0061929 |  |  | 0.0032255
2014-11-03 14:30 | 0.3 | 8.4951 | 0.0079641 | 0.38228 | 0.29 | 0.29 | 0.435 | 3.6953 | 0.0066516 |  |  | 0.0034644
2014-11-03 15:00 | 0.27 | 7.6455 | 0.0071677 | 0.34405 | 0.32 | 0.32 | 0.48 | 3.6699 | 0.0066058 |  |  | 0.0034405
2014-11-03 15:30 | 0.3 | 8.4951 | 0.0079641 | 0.38228 | 0.32 | 0.32 | 0.48 | 4.0776 | 0.0073397 |  |  | 0.0038228
2014-11-03 16:00 | 0.3 | 8.4951 | 0.0079641 | 0.38228 | 0.26 | 0.26 | 0.39 | 3.3131 | 0.0059635 |  |  | 0.003106
2014-11-03 16:30 | 0.3 | 8.4951 | 0.0079641 | 0.38228 | 0.27 | 0.27 | 0.405 | 3.4405 | 0.0061929 |  |  | 0.0032255
2014-11-03 17:00 | 0.3 | 8.4951 | 0.0079641 | 0.38228 | 0.26 | 0.26 | 0.39 | 3.3131 | 0.0059635 |  |  | 0.003106
2014-11-03 17:30 | 0.27 | 7.6455 | 0.0071677 | 0.34405 | 0.25 | 0.25 | 0.375 | 2.8671 | 0.0051607 |  |  | 0.0026879
2014-11-03 18:00 | 0.3 | 8.4951 | 0.0079641 | 0.38228 | 0.3 | 0.3 | 0.45 | 3.8228 | 0.006881 |  |  | 0.0035839
2014-11-03 18:30 | 0.3 | 8.4951 | 0.0079641 | 0.38228 | 0.29 | 0.29 | 0.435 | 3.6953 | 0.0066516 |  |  | 0.0034644
2014-11-03 19:00 | 0.27 | 7.6455 | 0.0071677 | 0.34405 | 0.27 | 0.27 | 0.405 | 3.0964 | 0.0055736 |  |  | 0.0029029
2014-11-03 19:30 | 0.3 | 8.4951 | 0.0079641 | 0.38228 | 0.3 | 0.3 | 0.45 | 3.8228 | 0.006881 |  |  | 0.0035839
2014-11-03 20:00 | 0.27 | 7.6455 | 0.0071677 | 0.34405 | 0.33 | 0.33 | 0.495 | 3.7845 | 0.0068122 |  |  | 0.003548
2014-11-03 20:30 | 0.27 | 7.6455 | 0.0071677 | 0.34405 | 0.38 | 0.38 | 0.57 | 4.358 | 0.0078443 |  |  | 0.0040856
2014-11-03 21:00 | 0.27 | 7.6455 | 0.0071677 | 0.34405 | 0.34 | 0.34 | 0.51 | 3.8992 | 0.0070186 |  |  | 0.0036555
2014-11-03 21:30 | 0.3 | 8.4951 | 0.0079641 | 0.38228 | 0.35 | 0.35 | 0.525 | 4.4599 | 0.0080278 |  |  | 0.0041812
2014-11-03 22:00 | 0.27 | 7.6455 | 0.0071677 | 0.34405 | 0.32 | 0.32 | 0.48 | 3.6699 | 0.0066058 |  |  | 0.0034405
2014-11-03 22:30 | 0.27 | 7.6455 | 0.0071677 | 0.34405 | 0.32 | 0.32 | 0.48 | 3.6699 | 0.0066058 |  |  | 0.0034405
2014-11-03 23:00 | 0.27 | 7.6455 | 0.0071677 | 0.34405 | 0.31 | 0.31 | 0.465 | 3.5552 | 0.0063993 |  |  | 0.003333
2014-11-03 23:30 | 0.27 | 7.6455 | 0.0071677 | 0.34405 | 0.33 | 0.33 | 0.495 | 3.7845 | 0.0068122 |  |  | 0.003548
2014-11-04 | 0.27 | 7.6455 | 0.0071677 | 0.34405 | 0.26 | 0.26 | 0.39 | 2.9818 | 0.0053672 | 0.28157 | 0.14665 | 0.0027954 | 0.37033 | 0.37033 | 0.38228
2014-11-04 00:30 | 0.27 | 7.6455 | 0.0071677 | 0.34405 | 0.29 | 0.29 | 0.435 | 3.3258 | 0.0059865 |  |  | 0.003118
2014-11-04 01:00 | 0.27 | 7.6455 | 0.0071677 | 0.34405 | 0.25 | 0.25 | 0.375 | 2.8671 | 0.0051607 |  |  | 0.0026879
2014-11-04 01:30 | 0.27 | 7.6455 | 0.0071677 | 0.34405 | 0.31 | 0.31 | 0.465 | 3.5552 | 0.0063993 |  |  | 0.003333
2014-11-04 02:00 | 0.27 | 7.6455 | 0.0071677 | 0.34405 | 0.26 | 0.26 | 0.39 | 2.9818 | 0.0053672 |  |  | 0.0027954
2014-11-04 02:30 | 0.27 | 7.6455 | 0.0071677 | 0.34405 | 0.27 | 0.27 | 0.405 | 3.0964 | 0.0055736 |  |  | 0.0029029
2014-11-04 03:00 | 0.27 | 7.6455 | 0.0071677 | 0.34405 | 0.25 | 0.25 | 0.375 | 2.8671 | 0.0051607 |  |  | 0.0026879
2014-11-04 03:30 | 0.27 | 7.6455 | 0.0071677 | 0.34405 | 0.26 | 0.26 | 0.39 | 2.9818 | 0.0053672 |  |  | 0.0027954
2014-11-04 04:00 | 0.3 | 8.4951 | 0.0079641 | 0.38228 | 0.3 | 0.3 | 0.45 | 3.8228 | 0.006881 |  |  | 0.0035839
2014-11-04 04:30 | 0.27 | 7.6455 | 0.0071677 | 0.34405 | 0.29 | 0.29 | 0.435 | 3.3258 | 0.0059865 |  |  | 0.003118
2014-11-04 05:00 | 0.27 | 7.6455 | 0.0071677 | 0.34405 | 0.24 | 0.24 | 0.36 | 2.7524 | 0.0049543 |  |  | 0.0025804
2014-11-04 05:30 | 0.27 | 7.6455 | 0.0071677 | 0.34405 | 0.22 | 0.22 | 0.33 | 2.523 | 0.0045415 |  |  | 0.0023653
2014-11-04 06:00 | 0.27 | 7.6455 | 0.0071677 | 0.34405 | 0.23 | 0.23 | 0.345 | 2.6377 | 0.0047479 |  |  | 0.0024729
2014-11-04 06:30 | 0.27 | 7.6455 | 0.0071677 | 0.34405 | 0.25 | 0.25 | 0.375 | 2.8671 | 0.0051607 |  |  | 0.0026879
2014-11-04 07:00 | 0.3 | 8.4951 | 0.0079641 | 0.38228 | 0.23 | 0.23 | 0.345 | 2.9308 | 0.0052754 |  |  | 0.0027476
2014-11-04 07:30 | 0.3 | 8.4951 | 0.0079641 | 0.38228 | 0.24 | 0.24 | 0.36 | 3.0582 | 0.0055048 |  |  | 0.0028671
2014-11-04 08:00 | 0.3 | 8.4951 | 0.0079641 | 0.38228 | 0.23 | 0.23 | 0.345 | 2.9308 | 0.0052754 |  |  | 0.0027476
2014-11-04 08:30 | 0.3 | 8.4951 | 0.0079641 | 0.38228 | 0.24 | 0.24 | 0.36 | 3.0582 | 0.0055048 |  |  | 0.0028671
2014-11-04 09:00 | 0.27 | 7.6455 | 0.0071677 | 0.34405 | 0.22 | 0.22 | 0.33 | 2.523 | 0.0045415 |  |  | 0.0023653
2014-11-04 09:30 | 0.3 | 8.4951 | 0.0079641 | 0.38228 | 0.23 | 0.23 | 0.345 | 2.9308 | 0.0052754 |  |  | 0.0027476
2014-11-04 10:00 | 0.3 | 8.4951 | 0.0079641 | 0.38228 | 0.25 | 0.25 | 0.375 | 3.1856 | 0.0057342 |  |  | 0.0029865
2014-11-04 10:30 | 0.3 | 8.4951 | 0.0079641 | 0.38228 | 0.28 | 0.28 | 0.42 | 3.5679 | 0.0064223 |  |  | 0.0033449
2014-11-04 11:00 | 0.3 | 8.4951 | 0.0079641 | 0.38228 | 0.27 | 0.27 | 0.405 | 3.4405 | 0.0061929 |  |  | 0.0032255
2014-11-04 11:30 | 0.3 | 8.4951 | 0.0079641 | 0.38228 | 0.2 | 0.2 | 0.3 | 2.5485 | 0.0045873 |  |  | 0.0023892
2014-11-04 12:00 | 0.3 | 8.4951 | 0.0079641 | 0.38228 | 0.39 | 0.39 | 0.585 | 4.9696 | 0.0089453 |  |  | 0.004659
2014-11-04 12:30 | 0.3 | 8.4951 | 0.0079641 | 0.38228 | 0.24 | 0.24 | 0.36 | 3.0582 | 0.0055048 |  |  | 0.0028671
2014-11-04 13:00 | 0.3 | 8.4951 | 0.0079641 | 0.38228 | 0.31 | 0.31 | 0.465 | 3.9502 | 0.0071104 |  |  | 0.0037033
2014-11-04 13:30 | 0.3 | 8.4951 | 0.0079641 | 0.38228 | 0.27 | 0.27 | 0.405 | 3.4405 | 0.0061929 |  |  | 0.0032255
2014-11-04 14:00 | 0.3 | 8.4951 | 0.0079641 | 0.38228 | 0.26 | 0.26 | 0.39 | 3.3131 | 0.0059635 |  |  | 0.003106
2014-11-04 14:30 | 0.3 | 8.4951 | 0.0079641 | 0.38228 | 0.32 | 0.32 | 0.48 | 4.0776 | 0.0073397 |  |  | 0.0038228
2014-11-04 15:00 | 0.3 | 8.4951 | 0.0079641 | 0.38228 | 0.3 | 0.3 | 0.45 | 3.8228 | 0.006881 |  |  | 0.0035839
2014-11-04 15:30 | 0.3 | 8.4951 | 0.0079641 | 0.38228 | 0.26 | 0.26 | 0.39 | 3.3131 | 0.0059635 |  |  | 0.003106
2014-11-04 16:00 | 0.3 | 8.4951 | 0.0079641 | 0.38228 | 0.32 | 0.32 | 0.48 | 4.0776 | 0.0073397 |  |  | 0.0038228
2014-11-04 16:30 | 0.3 | 8.4951 | 0.0079641 | 0.38228 | 0.25 | 0.25 | 0.375 | 3.1856 | 0.0057342 |  |  | 0.0029865
2014-11-04 17:00 | 0.3 | 8.4951 | 0.0079641 | 0.38228 | 0.27 | 0.27 | 0.405 | 3.4405 | 0.0061929 |  |  | 0.0032255
2014-11-04 17:30 | 0.3 | 8.4951 | 0.0079641 | 0.38228 | 0.27 | 0.27 | 0.405 | 3.4405 | 0.0061929 |  |  | 0.0032255
2014-11-04 18:00 | 0.3 | 8.4951 | 0.0079641 | 0.38228 | 0.25 | 0.25 | 0.375 | 3.1856 | 0.0057342 |  |  | 0.0029865
2014-11-04 18:30 | 0.3 | 8.4951 | 0.0079641 | 0.38228 | 0.26 | 0.26 | 0.39 | 3.3131 | 0.0059635 |  |  | 0.003106
2014-11-04 19:00 | 0.3 | 8.4951 | 0.0079641 | 0.38228 | 0.26 | 0.26 | 0.39 | 3.3131 | 0.0059635 |  |  | 0.003106
2014-11-04 19:30 | 0.3 | 8.4951 | 0.0079641 | 0.38228 | 0.23 | 0.23 | 0.345 | 2.9308 | 0.0052754 |  |  | 0.0027476
2014-11-04 20:00 | 0.3 | 8.4951 | 0.0079641 | 0.38228 | 0.22 | 0.22 | 0.33 | 2.8034 | 0.0050461 |  |  | 0.0026282
2014-11-04 20:30 | 0.3 | 8.4951 | 0.0079641 | 0.38228 | 0.19 | 0.19 | 0.285 | 2.4211 | 0.004358 |  |  | 0.0022698
2014-11-04 21:00 | 0.3 | 8.4951 | 0.0079641 | 0.38228 | 0.23 | 0.23 | 0.345 | 2.9308 | 0.0052754 |  |  | 0.0027476
2014-11-04 21:30 | 0.3 | 8.4951 | 0.0079641 | 0.38228 | 0.23 | 0.23 | 0.345 | 2.9308 | 0.0052754 |  |  | 0.0027476
2014-11-04 22:00 | 0.3 | 8.4951 | 0.0079641 | 0.38228 | 0.24 | 0.24 | 0.36 | 3.0582 | 0.0055048 |  |  | 0.0028671
2014-11-04 22:30 | 0.3 | 8.4951 | 0.0079641 | 0.38228 | 0.56 | 0.56 | 0.84 | 7.1358 | 0.012845 |  |  | 0.0066899
2014-11-04 23:00 | 0.27 | 7.6455 | 0.0071677 | 0.34405 | 0.24 | 0.24 | 0.36 | 2.7524 | 0.0049543 |  |  | 0.0025804
2014-11-04 23:30 | 0.3 | 8.4951 | 0.0079641 | 0.38228 | 0.22 | 0.22 | 0.33 | 2.8034 | 0.0050461 |  |  | 0.0026282
2014-11-05 | 0.27 | 7.6455 | 0.0071677 | 0.34405 | 0.27 | 0.27 | 0.405 | 3.0964 | 0.0055736 | 0.5596 | 0.29146 | 0.0029029 | 0.41387 | 0.41387 | 1.4017
2014-11-05 00:30 | 0.3 | 8.4951 | 0.0079641 | 0.38228 | 0.25 | 0.25 | 0.375 | 3.1856 | 0.0057342 |  |  | 0.0029865
2014-11-05 01:00 | 0.3 | 8.4951 | 0.0079641 | 0.38228 | 0.24 | 0.24 | 0.36 | 3.0582 | 0.0055048 |  |  | 0.0028671
2014-11-05 01:30 | 0.3 | 8.4951 | 0.0079641 | 0.38228 | 0.27 | 0.27 | 0.405 | 3.4405 | 0.0061929 |  |  | 0.0032255
2014-11-05 02:00 | 0.3 | 8.4951 | 0.0079641 | 0.38228 | 0.27 | 0.27 | 0.405 | 3.4405 | 0.0061929 |  |  | 0.0032255
2014-11-05 02:30 | 0.3 | 8.4951 | 0.0079641 | 0.38228 | 0.35 | 0.35 | 0.525 | 4.4599 | 0.0080278 |  |  | 0.0041812
2014-11-05 03:00 | 0.3 | 8.4951 | 0.0079641 | 0.38228 | 0.24 | 0.24 | 0.36 | 3.0582 | 0.0055048 |  |  | 0.0028671
2014-11-05 03:30 | 0.3 | 8.4951 | 0.0079641 | 0.38228 | 0.2 | 0.2 | 0.3 | 2.5485 | 0.0045873 |  |  | 0.0023892
2014-11-05 04:00 | 0.3 | 8.4951 | 0.0079641 | 0.38228 | 0.2 | 0.2 | 0.3 | 2.5485 | 0.0045873 |  |  | 0.0023892
2014-11-05 04:30 | 0.3 | 8.4951 | 0.0079641 | 0.38228 | 0.24 | 0.24 | 0.36 | 3.0582 | 0.0055048 |  |  | 0.0028671
2014-11-05 05:00 | 0.3 | 8.4951 | 0.0079641 | 0.38228 | 0.26 | 0.26 | 0.39 | 3.3131 | 0.0059635 |  |  | 0.003106
2014-11-05 05:30 | 0.3 | 8.4951 | 0.0079641 | 0.38228 | 0.24 | 0.24 | 0.36 | 3.0582 | 0.0055048 |  |  | 0.0028671
2014-11-05 06:00 | 0.3 | 8.4951 | 0.0079641 | 0.38228 | 0.26 | 0.26 | 0.39 | 3.3131 | 0.0059635 |  |  | 0.003106
2014-11-05 06:30 | 0.3 | 8.4951 | 0.0079641 | 0.38228 | 0.28 | 0.28 | 0.42 | 3.5679 | 0.0064223 |  |  | 0.0033449
2014-11-05 07:00 | 0.3 | 8.4951 | 0.0079641 | 0.38228 | 0.23 | 0.23 | 0.345 | 2.9308 | 0.0052754 |  |  | 0.0027476
2014-11-05 07:30 | 0.27 | 7.6455 | 0.0071677 | 0.34405 | 0.28 | 0.28 | 0.42 | 3.2111 | 0.00578 |  |  | 0.0030104
2014-11-05 08:00 | 0.27 | 7.6455 | 0.0071677 | 0.34405 | 0.26 | 0.26 | 0.39 | 2.9818 | 0.0053672 |  |  | 0.0027954
2014-11-05 08:30 | 0.3 | 8.4951 | 0.0079641 | 0.38228 | 0.25 | 0.25 | 0.375 | 3.1856 | 0.0057342 |  |  | 0.0029865
2014-11-05 09:00 | 0.27 | 7.6455 | 0.0071677 | 0.34405 | 0.27 | 0.27 | 0.405 | 3.0964 | 0.0055736 |  |  | 0.0029029
2014-11-05 09:30 | 0.3 | 8.4951 | 0.0079641 | 0.38228 | 0.26 | 0.26 | 0.39 | 3.3131 | 0.0059635 |  |  | 0.003106
2014-11-05 10:00 | 0.3 | 8.4951 | 0.0079641 | 0.38228 | 0.29 | 0.29 | 0.435 | 3.6953 | 0.0066516 |  |  | 0.0034644
2014-11-05 10:30 | 0.3 | 8.4951 | 0.0079641 | 0.38228 | 0.35 | 0.35 | 0.525 | 4.4599 | 0.0080278 |  |  | 0.0041812
2014-11-05 11:00 | 0.3 | 8.4951 | 0.0079641 | 0.38228 | 0.39 | 0.39 | 0.585 | 4.9696 | 0.0089453 |  |  | 0.004659
2014-11-05 11:30 | 0.3 | 8.4951 | 0.0079641 | 0.38228 | 0.34 | 0.34 | 0.51 | 4.3325 | 0.0077985 |  |  | 0.0040617
2014-11-05 12:00 | 0.3 | 8.4951 | 0.0079641 | 0.38228 | 0.31 | 0.31 | 0.465 | 3.9502 | 0.0071104 |  |  | 0.0037033
2014-11-05 12:30 | 0.3 | 8.4951 | 0.0079641 | 0.38228 | 0.28 | 0.28 | 0.42 | 3.5679 | 0.0064223 |  |  | 0.0033449
2014-11-05 13:00 | 0.3 | 8.4951 | 0.0079641 | 0.38228 | 0.37 | 0.37 | 0.555 | 4.7148 | 0.0084866 |  |  | 0.0044201
2014-11-05 13:30 | 0.3 | 8.4951 | 0.0079641 | 0.38228 | 0.39 | 0.39 | 0.585 | 4.9696 | 0.0089453 |  |  | 0.004659
2014-11-05 14:00 | 0.3 | 8.4951 | 0.0079641 | 0.38228 | 0.38 | 0.38 | 0.57 | 4.8422 | 0.0087159 |  |  | 0.0045395
2014-11-05 14:30 | 0.3 | 8.4951 | 0.0079641 | 0.38228 | 0.33 | 0.33 | 0.495 | 4.2051 | 0.0075691 |  |  | 0.0039422
2014-11-05 15:00 | 0.3 | 8.4951 | 0.0079641 | 0.38228 | 0.28 | 0.28 | 0.42 | 3.5679 | 0.0064223 |  |  | 0.0033449
2014-11-05 15:30 | 0.3 | 8.4951 | 0.0079641 | 0.38228 | 0.26 | 0.26 | 0.39 | 3.3131 | 0.0059635 |  |  | 0.003106
2014-11-05 16:00 | 0.3 | 8.4951 | 0.0079641 | 0.38228 | 0.27 | 0.27 | 0.405 | 3.4405 | 0.0061929 |  |  | 0.0032255
2014-11-05 16:30 | 0.3 | 8.4951 | 0.0079641 | 0.38228 | 0.26 | 0.26 | 0.39 | 3.3131 | 0.0059635 |  |  | 0.003106
2014-11-05 17:00 | 0.3 | 8.4951 | 0.0079641 | 0.38228 | 0.27 | 0.27 | 0.405 | 3.4405 | 0.0061929 |  |  | 0.0032255
2014-11-05 17:30 | 0.3 | 8.4951 | 0.0079641 | 0.38228 | 0.29 | 0.29 | 0.435 | 3.6953 | 0.0066516 |  |  | 0.0034644
2014-11-05 18:00 | 0.33 | 9.3446 | 0.0087605 | 0.42051 | 0.28 | 0.28 | 0.42 | 3.9247 | 0.0070645 |  |  | 0.0036794
2014-11-05 18:30 | 0.33 | 9.3446 | 0.0087605 | 0.42051 | 0.27 | 0.27 | 0.405 | 3.7845 | 0.0068122 |  |  | 0.003548
2014-11-05 19:00 | 0.3 | 8.4951 | 0.0079641 | 0.38228 | 0.33 | 0.33 | 0.495 | 4.2051 | 0.0075691 |  |  | 0.0039422
2014-11-05 19:30 | 0.3 | 8.4951 | 0.0079641 | 0.38228 | 0.38 | 0.38 | 0.57 | 4.8422 | 0.0087159 |  |  | 0.0045395
2014-11-05 20:00 | 0.3 | 8.4951 | 0.0079641 | 0.38228 | 0.28 | 0.28 | 0.42 | 3.5679 | 0.0064223 |  |  | 0.0033449
2014-11-05 20:30 | 0.3 | 8.4951 | 0.0079641 | 0.38228 | 0.3 | 0.3 | 0.45 | 3.8228 | 0.006881 |  |  | 0.0035839
2014-11-05 21:00 | 0.3 | 8.4951 | 0.0079641 | 0.38228 | 0.24 | 0.24 | 0.36 | 3.0582 | 0.0055048 |  |  | 0.0028671
2014-11-05 21:30 | 0.3 | 8.4951 | 0.0079641 | 0.38228 | 0.26 | 0.26 | 0.39 | 3.3131 | 0.0059635 |  |  | 0.003106
2014-11-05 22:00 | 0.33 | 9.3446 | 0.0087605 | 0.42051 | 0.27 | 0.27 | 0.405 | 3.7845 | 0.0068122 |  |  | 0.003548
2014-11-05 22:30 | 0.41 | 11.6099 | 0.010884 | 0.52245 | 0.33 | 0.33 | 0.495 | 5.7469 | 0.010344 |  |  | 0.0053877
2014-11-05 23:00 | 0.61 | 17.2733 | 0.016194 | 0.7773 | 1.28 | 1.28 | 1.92 | 33.1647 | 0.059696 |  |  | 0.031092
2014-11-05 23:30 | 1.1 | 31.1485 | 0.029202 | 1.4017 | 2.34 | 2.34 | 3.51 | 109.3313 | 0.1968 |  |  | 0.1025
2014-11-06 | 1.9 | 53.802 | 0.050439 | 2.4211 | 6.79 | 6.79 | 10.185 | 547.9735 | 0.98635 | 96.6791 | 50.3537 | 0.51373 | 4.6197 | 4.6197 | 26.7594
2014-11-06 00:30 | 1.8 | 50.9703 | 0.047785 | 2.2937 | 5.65 | 5.65 | 8.475 | 431.9735 | 0.77755 |  |  | 0.40498
2014-11-06 01:00 | 1.6 | 45.307 | 0.042475 | 2.0388 | 5.59 | 5.59 | 8.385 | 379.8988 | 0.68382 |  |  | 0.35616
2014-11-06 01:30 | 1.6 | 45.307 | 0.042475 | 2.0388 | 5.28 | 5.28 | 7.92 | 358.8311 | 0.6459 |  |  | 0.3364
2014-11-06 02:00 | 2.9 | 82.1189 | 0.076986 | 3.6953 | 5.68 | 5.68 | 8.52 | 699.6526 | 1.2594 |  |  | 0.65592
2014-11-06 02:30 | 4.2 | 118.9308 | 0.1115 | 5.3519 | 5.53 | 5.53 | 8.295 | 986.5306 | 1.7758 |  |  | 0.92487
2014-11-06 03:00 | 3.3 | 93.4456 | 0.087605 | 4.2051 | 5.23 | 5.23 | 7.845 | 733.0807 | 1.3195 |  |  | 0.68726
2014-11-06 03:30 | 2.9 | 82.1189 | 0.076986 | 3.6953 | 4.1 | 4.1 | 6.15 | 505.031 | 0.90906 |  |  | 0.47347
2014-11-06 04:00 | 9.8 | 277.5051 | 0.26016 | 12.4877 | 10.4 | 10.4 | 15.6 | 4329.0795 | 7.7923 |  |  | 4.0585
2014-11-06 04:30 | 16 | 453.0695 | 0.42475 | 20.3881 | 9.2 | 9.2 | 13.8 | 6252.3597 | 11.2542 |  |  | 5.8616
2014-11-06 05:00 | 12 | 339.8022 | 0.31856 | 15.2911 | 6.15 | 6.15 | 9.225 | 3134.6749 | 5.6424 |  |  | 2.9388
2014-11-06 05:30 | 12 | 339.8022 | 0.31856 | 15.2911 | 4.64 | 4.64 | 6.96 | 2365.023 | 4.257 |  |  | 2.2172
2014-11-06 06:00 | 17 | 481.3864 | 0.4513 | 21.6624 | 7.24 | 7.24 | 10.86 | 5227.8562 | 9.4101 |  |  | 4.9011
2014-11-06 06:30 | 21 | 594.6538 | 0.55749 | 26.7594 | 10.9 | 10.9 | 16.35 | 9722.5893 | 17.5007 |  |  | 9.1149
2014-11-06 07:00 | 16 | 453.0695 | 0.42475 | 20.3881 | 7.58 | 7.58 | 11.37 | 5151.4007 | 9.2725 |  |  | 4.8294
2014-11-06 07:30 | 9.4 | 266.1784 | 0.24954 | 11.978 | 6.91 | 6.91 | 10.365 | 2758.9387 | 4.9661 |  |  | 2.5865
2014-11-06 08:00 | 6.1 | 172.7328 | 0.16194 | 7.773 | 7.1 | 7.1 | 10.65 | 1839.6039 | 3.3113 |  |  | 1.7246
2014-11-06 08:30 | 5.8 | 164.2377 | 0.15397 | 7.3907 | 8.1 | 8.1 | 12.15 | 1995.4882 | 3.5919 |  |  | 1.8708
2014-11-06 09:00 | 3.9 | 110.4357 | 0.10353 | 4.9696 | 7.74 | 7.74 | 11.61 | 1282.1585 | 2.3079 |  |  | 1.202
2014-11-06 09:30 | 2.6 | 73.6238 | 0.069022 | 3.3131 | 6.76 | 6.76 | 10.14 | 746.5453 | 1.3438 |  |  | 0.69989
2014-11-06 10:00 | 1.9 | 53.802 | 0.050439 | 2.4211 | 6.56 | 6.56 | 9.84 | 529.4118 | 0.95294 |  |  | 0.49632
2014-11-06 10:30 | 1.6 | 45.307 | 0.042475 | 2.0388 | 6.02 | 6.02 | 9.03 | 409.1218 | 0.73642 |  |  | 0.38355
2014-11-06 11:00 | 1.4 | 39.6436 | 0.037166 | 1.784 | 5.75 | 5.75 | 8.625 | 341.9259 | 0.61547 |  |  | 0.32056
2014-11-06 11:30 | 1.3 | 36.8119 | 0.034511 | 1.6565 | 5.39 | 5.39 | 8.085 | 297.6242 | 0.53572 |  |  | 0.27902
2014-11-06 12:00 | 1.1 | 31.1485 | 0.029202 | 1.4017 | 4.96 | 4.96 | 7.44 | 231.7451 | 0.41714 |  |  | 0.21726
2014-11-06 12:30 | 0.96 | 27.1842 | 0.025485 | 1.2233 | 4.74 | 4.74 | 7.11 | 193.2795 | 0.3479 |  |  | 0.1812
2014-11-06 13:00 | 0.96 | 27.1842 | 0.025485 | 1.2233 | 4.23 | 4.23 | 6.345 | 172.4836 | 0.31047 |  |  | 0.1617
2014-11-06 13:30 | 0.88 | 24.9188 | 0.023361 | 1.1213 | 4.1 | 4.1 | 6.15 | 153.2508 | 0.27585 |  |  | 0.14367
2014-11-06 14:00 | 0.8 | 22.6535 | 0.021238 | 1.0194 | 3.71 | 3.71 | 5.565 | 126.0666 | 0.22692 |  |  | 0.11819
2014-11-06 14:30 | 0.8 | 22.6535 | 0.021238 | 1.0194 | 3.55 | 3.55 | 5.325 | 120.6298 | 0.21713 |  |  | 0.11309
2014-11-06 15:00 | 0.8 | 22.6535 | 0.021238 | 1.0194 | 3.51 | 3.51 | 5.265 | 119.2706 | 0.21469 |  |  | 0.11182
2014-11-06 15:30 | 0.88 | 24.9188 | 0.023361 | 1.1213 | 3.32 | 3.32 | 4.98 | 124.0957 | 0.22337 |  |  | 0.11634
2014-11-06 16:00 | 0.88 | 24.9188 | 0.023361 | 1.1213 | 3.87 | 3.87 | 5.805 | 144.6538 | 0.26038 |  |  | 0.13561
2014-11-06 16:30 | 0.88 | 24.9188 | 0.023361 | 1.1213 | 5.58 | 5.58 | 8.37 | 208.5706 | 0.37543 |  |  | 0.19553
2014-11-06 17:00 | 0.8 | 22.6535 | 0.021238 | 1.0194 | 6.17 | 6.17 | 9.255 | 209.6579 | 0.37738 |  |  | 0.19655
2014-11-06 17:30 | 0.67 | 18.9723 | 0.017787 | 0.85375 | 5.57 | 5.57 | 8.355 | 158.5135 | 0.28532 |  |  | 0.14861
2014-11-06 18:00 | 0.61 | 17.2733 | 0.016194 | 0.7773 | 4.86 | 4.86 | 7.29 | 125.9222 | 0.22666 |  |  | 0.11805
2014-11-06 18:30 | 0.55 | 15.5743 | 0.014601 | 0.70084 | 4.34 | 4.34 | 6.51 | 101.3885 | 0.1825 |  |  | 0.095052
2014-11-06 19:00 | 0.5 | 14.1584 | 0.013274 | 0.63713 | 3.87 | 3.87 | 5.805 | 82.1896 | 0.14794 |  |  | 0.077053
2014-11-06 19:30 | 0.5 | 14.1584 | 0.013274 | 0.63713 | 3.27 | 3.27 | 4.905 | 69.4471 | 0.125 |  |  | 0.065107
2014-11-06 20:00 | 0.5 | 14.1584 | 0.013274 | 0.63713 | 2.93 | 2.93 | 4.395 | 62.2263 | 0.11201 |  |  | 0.058337
2014-11-06 20:30 | 0.45 | 12.7426 | 0.011946 | 0.57342 | 2.8 | 2.8 | 4.2 | 53.5188 | 0.096334 |  |  | 0.050174
2014-11-06 21:00 | 0.45 | 12.7426 | 0.011946 | 0.57342 | 2.61 | 2.61 | 3.915 | 49.8872 | 0.089797 |  |  | 0.046769
2014-11-06 21:30 | 0.45 | 12.7426 | 0.011946 | 0.57342 | 2.38 | 2.38 | 3.57 | 45.491 | 0.081884 |  |  | 0.042648
2014-11-06 22:00 | 0.41 | 11.6099 | 0.010884 | 0.52245 | 2.18 | 2.18 | 3.27 | 37.9644 | 0.068336 |  |  | 0.035592
2014-11-06 22:30 | 0.41 | 11.6099 | 0.010884 | 0.52245 | 1.98 | 1.98 | 2.97 | 34.4814 | 0.062067 |  |  | 0.032326
2014-11-06 23:00 | 0.41 | 11.6099 | 0.010884 | 0.52245 | 1.86 | 1.86 | 2.79 | 32.3916 | 0.058305 |  |  | 0.030367
2014-11-06 23:30 | 0.37 | 10.4772 | 0.0098224 | 0.47148 | 1.7 | 1.7 | 2.55 | 26.7169 | 0.048091 |  |  | 0.025047
2014-11-07 | 0.37 | 10.4772 | 0.0098224 | 0.47148 | 1.54 | 1.54 | 2.31 | 24.2024 | 0.043564 | 0.82944 | 0.432 | 0.02269 | 0.39794 | 0.39794 | 0.47148
2014-11-07 00:30 | 0.37 | 10.4772 | 0.0098224 | 0.47148 | 1.43 | 1.43 | 2.145 | 22.4737 | 0.040453 |  |  | 0.021069
2014-11-07 01:00 | 0.37 | 10.4772 | 0.0098224 | 0.47148 | 1.35 | 1.35 | 2.025 | 21.2164 | 0.03819 |  |  | 0.01989
2014-11-07 01:30 | 0.37 | 10.4772 | 0.0098224 | 0.47148 | 1.31 | 1.31 | 1.965 | 20.5878 | 0.037058 |  |  | 0.019301
2014-11-07 02:00 | 0.37 | 10.4772 | 0.0098224 | 0.47148 | 1.22 | 1.22 | 1.83 | 19.1733 | 0.034512 |  |  | 0.017975
2014-11-07 02:30 | 0.33 | 9.3446 | 0.0087605 | 0.42051 | 1.13 | 1.13 | 1.695 | 15.839 | 0.02851 |  |  | 0.014849
2014-11-07 03:00 | 0.33 | 9.3446 | 0.0087605 | 0.42051 | 1.09 | 1.09 | 1.635 | 15.2784 | 0.027501 |  |  | 0.014323
2014-11-07 03:30 | 0.33 | 9.3446 | 0.0087605 | 0.42051 | 1.06 | 1.06 | 1.59 | 14.8578 | 0.026744 |  |  | 0.013929
2014-11-07 04:00 | 0.33 | 9.3446 | 0.0087605 | 0.42051 | 1.02 | 1.02 | 1.53 | 14.2972 | 0.025735 |  |  | 0.013404
2014-11-07 04:30 | 0.33 | 9.3446 | 0.0087605 | 0.42051 | 0.96 | 0.96 | 1.44 | 13.4562 | 0.024221 |  |  | 0.012615
2014-11-07 05:00 | 0.33 | 9.3446 | 0.0087605 | 0.42051 | 0.89 | 0.89 | 1.335 | 12.475 | 0.022455 |  |  | 0.011695
2014-11-07 05:30 | 0.33 | 9.3446 | 0.0087605 | 0.42051 | 0.82 | 0.82 | 1.23 | 11.4938 | 0.020689 |  |  | 0.010775
2014-11-07 06:00 | 0.3 | 8.4951 | 0.0079641 | 0.38228 | 0.78 | 0.78 | 1.17 | 9.9392 | 0.017891 |  |  | 0.009318
2014-11-07 06:30 | 0.3 | 8.4951 | 0.0079641 | 0.38228 | 0.74 | 0.74 | 1.11 | 9.4295 | 0.016973 |  |  | 0.0088402
2014-11-07 07:00 | 0.3 | 8.4951 | 0.0079641 | 0.38228 | 0.7 | 0.7 | 1.05 | 8.9198 | 0.016056 |  |  | 0.0083623
2014-11-07 07:30 | 0.3 | 8.4951 | 0.0079641 | 0.38228 | 0.68 | 0.68 | 1.02 | 8.665 | 0.015597 |  |  | 0.0081234
2014-11-07 08:00 | 0.3 | 8.4951 | 0.0079641 | 0.38228 | 0.64 | 0.64 | 0.96 | 8.1553 | 0.014679 |  |  | 0.0076455
2014-11-07 08:30 | 0.3 | 8.4951 | 0.0079641 | 0.38228 | 0.59 | 0.59 | 0.885 | 7.5181 | 0.013533 |  |  | 0.0070482
2014-11-07 09:00 | 0.3 | 8.4951 | 0.0079641 | 0.38228 | 0.56 | 0.56 | 0.84 | 7.1358 | 0.012845 |  |  | 0.0066899
2014-11-07 09:30 | 0.3 | 8.4951 | 0.0079641 | 0.38228 | 0.57 | 0.57 | 0.855 | 7.2633 | 0.013074 |  |  | 0.0068093
2014-11-07 10:00 | 0.3 | 8.4951 | 0.0079641 | 0.38228 | 0.56 | 0.56 | 0.84 | 7.1358 | 0.012845 |  |  | 0.0066899
2014-11-07 10:30 | 0.3 | 8.4951 | 0.0079641 | 0.38228 | 0.53 | 0.53 | 0.795 | 6.7536 | 0.012156 |  |  | 0.0063315
2014-11-07 11:00 | 0.3 | 8.4951 | 0.0079641 | 0.38228 | 0.51 | 0.51 | 0.765 | 6.4987 | 0.011698 |  |  | 0.0060925
2014-11-07 11:30 | 0.3 | 8.4951 | 0.0079641 | 0.38228 | 0.54 | 0.54 | 0.81 | 6.881 | 0.012386 |  |  | 0.0064509
2014-11-07 12:00 | 0.3 | 8.4951 | 0.0079641 | 0.38228 | 0.53 | 0.53 | 0.795 | 6.7536 | 0.012156 |  |  | 0.0063315
2014-11-07 12:30 | 0.3 | 8.4951 | 0.0079641 | 0.38228 | 0.57 | 0.57 | 0.855 | 7.2633 | 0.013074 |  |  | 0.0068093
2014-11-07 13:00 | 0.3 | 8.4951 | 0.0079641 | 0.38228 | 0.61 | 0.61 | 0.915 | 7.773 | 0.013991 |  |  | 0.0072872
2014-11-07 13:30 | 0.3 | 8.4951 | 0.0079641 | 0.38228 | 0.56 | 0.56 | 0.84 | 7.1358 | 0.012845 |  |  | 0.0066899
2014-11-07 14:00 | 0.3 | 8.4951 | 0.0079641 | 0.38228 | 0.56 | 0.56 | 0.84 | 7.1358 | 0.012845 |  |  | 0.0066899
2014-11-07 14:30 | 0.33 | 9.3446 | 0.0087605 | 0.42051 | 0.57 | 0.57 | 0.855 | 7.9896 | 0.014381 |  |  | 0.0074902
2014-11-07 15:00 | 0.3 | 8.4951 | 0.0079641 | 0.38228 | 0.54 | 0.54 | 0.81 | 6.881 | 0.012386 |  |  | 0.0064509
2014-11-07 15:30 | 0.3 | 8.4951 | 0.0079641 | 0.38228 | 0.62 | 0.62 | 0.93 | 7.9004 | 0.014221 |  |  | 0.0074066
2014-11-07 16:00 | 0.3 | 8.4951 | 0.0079641 | 0.38228 | 0.52 | 0.52 | 0.78 | 6.6261 | 0.011927 |  |  | 0.006212
2014-11-07 16:30 | 0.3 | 8.4951 | 0.0079641 | 0.38228 | 0.52 | 0.52 | 0.78 | 6.6261 | 0.011927 |  |  | 0.006212
2014-11-07 17:00 | 0.3 | 8.4951 | 0.0079641 | 0.38228 | 0.52 | 0.52 | 0.78 | 6.6261 | 0.011927 |  |  | 0.006212
2014-11-07 17:30 | 0.3 | 8.4951 | 0.0079641 | 0.38228 | 0.49 | 0.49 | 0.735 | 6.2439 | 0.011239 |  |  | 0.0058536
2014-11-07 18:00 | 0.3 | 8.4951 | 0.0079641 | 0.38228 | 0.49 | 0.49 | 0.735 | 6.2439 | 0.011239 |  |  | 0.0058536
2014-11-07 18:30 | 0.3 | 8.4951 | 0.0079641 | 0.38228 | 0.58 | 0.58 | 0.87 | 7.3907 | 0.013303 |  |  | 0.0069288
2014-11-07 19:00 | 0.3 | 8.4951 | 0.0079641 | 0.38228 | 0.56 | 0.56 | 0.84 | 7.1358 | 0.012845 |  |  | 0.0066899
2014-11-07 19:30 | 0.3 | 8.4951 | 0.0079641 | 0.38228 | 0.5 | 0.5 | 0.75 | 6.3713 | 0.011468 |  |  | 0.0059731
2014-11-07 20:00 | 0.3 | 8.4951 | 0.0079641 | 0.38228 | 0.47 | 0.47 | 0.705 | 5.989 | 0.01078 |  |  | 0.0056147
2014-11-07 20:30 | 0.3 | 8.4951 | 0.0079641 | 0.38228 | 0.54 | 0.54 | 0.81 | 6.881 | 0.012386 |  |  | 0.0064509
2014-11-07 21:00 | 0.3 | 8.4951 | 0.0079641 | 0.38228 | 0.59 | 0.59 | 0.885 | 7.5181 | 0.013533 |  |  | 0.0070482
2014-11-07 21:30 | 0.3 | 8.4951 | 0.0079641 | 0.38228 | 0.55 | 0.55 | 0.825 | 7.0084 | 0.012615 |  |  | 0.0065704
2014-11-07 22:00 | 0.3 | 8.4951 | 0.0079641 | 0.38228 | 0.56 | 0.56 | 0.84 | 7.1358 | 0.012845 |  |  | 0.0066899
2014-11-07 22:30 | 0.3 | 8.4951 | 0.0079641 | 0.38228 | 0.36 | 0.36 | 0.54 | 4.5873 | 0.0082572 |  |  | 0.0043006
2014-11-07 23:00 | 0.3 | 8.4951 | 0.0079641 | 0.38228 | 0.39 | 0.39 | 0.585 | 4.9696 | 0.0089453 |  |  | 0.004659
2014-11-07 23:30 | 0.3 | 8.4951 | 0.0079641 | 0.38228 | 0.39 | 0.39 | 0.585 | 4.9696 | 0.0089453 |  |  | 0.004659
2014-11-08 | 0.3 | 8.4951 | 0.0079641 | 0.38228 | 0.37 | 0.37 | 0.555 | 4.7148 | 0.0084866 | 0.36875 | 0.19206 | 0.0044201 | 0.37989 | 0.37989 | 0.42051
2014-11-08 00:30 | 0.3 | 8.4951 | 0.0079641 | 0.38228 | 0.38 | 0.38 | 0.57 | 4.8422 | 0.0087159 |  |  | 0.0045395
2014-11-08 01:00 | 0.3 | 8.4951 | 0.0079641 | 0.38228 | 0.36 | 0.36 | 0.54 | 4.5873 | 0.0082572 |  |  | 0.0043006
2014-11-08 01:30 | 0.3 | 8.4951 | 0.0079641 | 0.38228 | 0.39 | 0.39 | 0.585 | 4.9696 | 0.0089453 |  |  | 0.004659
2014-11-08 02:00 | 0.3 | 8.4951 | 0.0079641 | 0.38228 | 0.37 | 0.37 | 0.555 | 4.7148 | 0.0084866 |  |  | 0.0044201
2014-11-08 02:30 | 0.3 | 8.4951 | 0.0079641 | 0.38228 | 0.37 | 0.37 | 0.555 | 4.7148 | 0.0084866 |  |  | 0.0044201
2014-11-08 03:00 | 0.3 | 8.4951 | 0.0079641 | 0.38228 | 0.37 | 0.37 | 0.555 | 4.7148 | 0.0084866 |  |  | 0.0044201
2014-11-08 03:30 | 0.3 | 8.4951 | 0.0079641 | 0.38228 | 0.7 | 0.7 | 1.05 | 8.9198 | 0.016056 |  |  | 0.0083623
2014-11-08 04:00 | 0.3 | 8.4951 | 0.0079641 | 0.38228 | 0.35 | 0.35 | 0.525 | 4.4599 | 0.0080278 |  |  | 0.0041812
2014-11-08 04:30 | 0.3 | 8.4951 | 0.0079641 | 0.38228 | 0.34 | 0.34 | 0.51 | 4.3325 | 0.0077985 |  |  | 0.0040617
2014-11-08 05:00 | 0.27 | 7.6455 | 0.0071677 | 0.34405 | 0.32 | 0.32 | 0.48 | 3.6699 | 0.0066058 |  |  | 0.0034405
2014-11-08 05:30 | 0.27 | 7.6455 | 0.0071677 | 0.34405 | 0.31 | 0.31 | 0.465 | 3.5552 | 0.0063993 |  |  | 0.003333
2014-11-08 06:00 | 0.27 | 7.6455 | 0.0071677 | 0.34405 | 0.3 | 0.3 | 0.45 | 3.4405 | 0.0061929 |  |  | 0.0032255
2014-11-08 06:30 | 0.3 | 8.4951 | 0.0079641 | 0.38228 | 0.32 | 0.32 | 0.48 | 4.0776 | 0.0073397 |  |  | 0.0038228
2014-11-08 07:00 | 0.3 | 8.4951 | 0.0079641 | 0.38228 | 0.31 | 0.31 | 0.465 | 3.9502 | 0.0071104 |  |  | 0.0037033
2014-11-08 07:30 | 0.27 | 7.6455 | 0.0071677 | 0.34405 | 0.33 | 0.33 | 0.495 | 3.7845 | 0.0068122 |  |  | 0.003548
2014-11-08 08:00 | 0.3 | 8.4951 | 0.0079641 | 0.38228 | 0.31 | 0.31 | 0.465 | 3.9502 | 0.0071104 |  |  | 0.0037033
2014-11-08 08:30 | 0.3 | 8.4951 | 0.0079641 | 0.38228 | 0.3 | 0.3 | 0.45 | 3.8228 | 0.006881 |  |  | 0.0035839
2014-11-08 09:00 | 0.3 | 8.4951 | 0.0079641 | 0.38228 | 0.29 | 0.29 | 0.435 | 3.6953 | 0.0066516 |  |  | 0.0034644
2014-11-08 09:30 | 0.3 | 8.4951 | 0.0079641 | 0.38228 | 0.31 | 0.31 | 0.465 | 3.9502 | 0.0071104 |  |  | 0.0037033
2014-11-08 10:00 | 0.3 | 8.4951 | 0.0079641 | 0.38228 | 0.29 | 0.29 | 0.435 | 3.6953 | 0.0066516 |  |  | 0.0034644
2014-11-08 10:30 | 0.3 | 8.4951 | 0.0079641 | 0.38228 | 0.42 | 0.42 | 0.63 | 5.3519 | 0.0096334 |  |  | 0.0050174
2014-11-08 11:00 | 0.3 | 8.4951 | 0.0079641 | 0.38228 | 0.42 | 0.42 | 0.63 | 5.3519 | 0.0096334 |  |  | 0.0050174
2014-11-08 11:30 | 0.3 | 8.4951 | 0.0079641 | 0.38228 | 0.36 | 0.36 | 0.54 | 4.5873 | 0.0082572 |  |  | 0.0043006
2014-11-08 12:00 | 0.3 | 8.4951 | 0.0079641 | 0.38228 | 0.36 | 0.36 | 0.54 | 4.5873 | 0.0082572 |  |  | 0.0043006
2014-11-08 12:30 | 0.3 | 8.4951 | 0.0079641 | 0.38228 | 0.29 | 0.29 | 0.435 | 3.6953 | 0.0066516 |  |  | 0.0034644
2014-11-08 13:00 | 0.3 | 8.4951 | 0.0079641 | 0.38228 | 0.3 | 0.3 | 0.45 | 3.8228 | 0.006881 |  |  | 0.0035839
2014-11-08 13:30 | 0.3 | 8.4951 | 0.0079641 | 0.38228 | 0.28 | 0.28 | 0.42 | 3.5679 | 0.0064223 |  |  | 0.0033449
2014-11-08 14:00 | 0.3 | 8.4951 | 0.0079641 | 0.38228 | 0.29 | 0.29 | 0.435 | 3.6953 | 0.0066516 |  |  | 0.0034644
2014-11-08 14:30 | 0.3 | 8.4951 | 0.0079641 | 0.38228 | 0.27 | 0.27 | 0.405 | 3.4405 | 0.0061929 |  |  | 0.0032255
2014-11-08 15:00 | 0.3 | 8.4951 | 0.0079641 | 0.38228 | 0.38 | 0.38 | 0.57 | 4.8422 | 0.0087159 |  |  | 0.0045395
2014-11-08 15:30 | 0.3 | 8.4951 | 0.0079641 | 0.38228 | 0.32 | 0.32 | 0.48 | 4.0776 | 0.0073397 |  |  | 0.0038228
2014-11-08 16:00 | 0.3 | 8.4951 | 0.0079641 | 0.38228 | 0.28 | 0.28 | 0.42 | 3.5679 | 0.0064223 |  |  | 0.0033449
2014-11-08 16:30 | 0.33 | 9.3446 | 0.0087605 | 0.42051 | 0.29 | 0.29 | 0.435 | 4.0649 | 0.0073168 |  |  | 0.0038108
2014-11-08 17:00 | 0.33 | 9.3446 | 0.0087605 | 0.42051 | 0.32 | 0.32 | 0.48 | 4.4854 | 0.0080737 |  |  | 0.0042051
2014-11-08 17:30 | 0.3 | 8.4951 | 0.0079641 | 0.38228 | 0.44 | 0.44 | 0.66 | 5.6067 | 0.010092 |  |  | 0.0052563
2014-11-08 18:00 | 0.3 | 8.4951 | 0.0079641 | 0.38228 | 0.4 | 0.4 | 0.6 | 5.097 | 0.0091747 |  |  | 0.0047785
2014-11-08 18:30 | 0.3 | 8.4951 | 0.0079641 | 0.38228 | 0.34 | 0.34 | 0.51 | 4.3325 | 0.0077985 |  |  | 0.0040617
2014-11-08 19:00 | 0.3 | 8.4951 | 0.0079641 | 0.38228 | 0.35 | 0.35 | 0.525 | 4.4599 | 0.0080278 |  |  | 0.0041812
2014-11-08 19:30 | 0.3 | 8.4951 | 0.0079641 | 0.38228 | 0.35 | 0.35 | 0.525 | 4.4599 | 0.0080278 |  |  | 0.0041812
2014-11-08 20:00 | 0.3 | 8.4951 | 0.0079641 | 0.38228 | 0.31 | 0.31 | 0.465 | 3.9502 | 0.0071104 |  |  | 0.0037033
2014-11-08 20:30 | 0.3 | 8.4951 | 0.0079641 | 0.38228 | 0.31 | 0.31 | 0.465 | 3.9502 | 0.0071104 |  |  | 0.0037033
2014-11-08 21:00 | 0.3 | 8.4951 | 0.0079641 | 0.38228 | 0.31 | 0.31 | 0.465 | 3.9502 | 0.0071104 |  |  | 0.0037033
2014-11-08 21:30 | 0.3 | 8.4951 | 0.0079641 | 0.38228 | 0.29 | 0.29 | 0.435 | 3.6953 | 0.0066516 |  |  | 0.0034644
2014-11-08 22:00 | 0.3 | 8.4951 | 0.0079641 | 0.38228 | 0.28 | 0.28 | 0.42 | 3.5679 | 0.0064223 |  |  | 0.0033449
2014-11-08 22:30 | 0.3 | 8.4951 | 0.0079641 | 0.38228 | 0.27 | 0.27 | 0.405 | 3.4405 | 0.0061929 |  |  | 0.0032255
2014-11-08 23:00 | 0.27 | 7.6455 | 0.0071677 | 0.34405 | 0.28 | 0.28 | 0.42 | 3.2111 | 0.00578 |  |  | 0.0030104
2014-11-08 23:30 | 0.3 | 8.4951 | 0.0079641 | 0.38228 | 0.27 | 0.27 | 0.405 | 3.4405 | 0.0061929 |  |  | 0.0032255
2014-11-09 | 0.3 | 8.4951 | 0.0079641 | 0.38228 | 0.27 | 0.27 | 0.405 | 3.4405 | 0.0061929 | 0.28494 | 0.14841 | 0.0032255 | 0.37511 | 0.37511 | 0.38228
2014-11-09 00:30 | 0.3 | 8.4951 | 0.0079641 | 0.38228 | 0.25 | 0.25 | 0.375 | 3.1856 | 0.0057342 |  |  | 0.0029865
2014-11-09 01:00 | 0.3 | 8.4951 | 0.0079641 | 0.38228 | 0.25 | 0.25 | 0.375 | 3.1856 | 0.0057342 |  |  | 0.0029865
2014-11-09 01:30 | 0.27 | 7.6455 | 0.0071677 | 0.34405 | 0.22 | 0.22 | 0.33 | 2.523 | 0.0045415 |  |  | 0.0023653
2014-11-09 02:00 | 0.27 | 7.6455 | 0.0071677 | 0.34405 | 0.26 | 0.26 | 0.39 | 2.9818 | 0.0053672 |  |  | 0.0027954
2014-11-09 02:30 | 0.27 | 7.6455 | 0.0071677 | 0.34405 | 0.32 | 0.32 | 0.48 | 3.6699 | 0.0066058 |  |  | 0.0034405
2014-11-09 03:00 | 0.27 | 7.6455 | 0.0071677 | 0.34405 | 0.24 | 0.24 | 0.36 | 2.7524 | 0.0049543 |  |  | 0.0025804
2014-11-09 03:30 | 0.3 | 8.4951 | 0.0079641 | 0.38228 | 0.26 | 0.26 | 0.39 | 3.3131 | 0.0059635 |  |  | 0.003106
2014-11-09 04:00 | 0.3 | 8.4951 | 0.0079641 | 0.38228 | 0.24 | 0.24 | 0.36 | 3.0582 | 0.0055048 |  |  | 0.0028671
2014-11-09 04:30 | 0.3 | 8.4951 | 0.0079641 | 0.38228 | 0.25 | 0.25 | 0.375 | 3.1856 | 0.0057342 |  |  | 0.0029865
2014-11-09 05:00 | 0.3 | 8.4951 | 0.0079641 | 0.38228 | 0.24 | 0.24 | 0.36 | 3.0582 | 0.0055048 |  |  | 0.0028671
2014-11-09 05:30 | 0.27 | 7.6455 | 0.0071677 | 0.34405 | 0.23 | 0.23 | 0.345 | 2.6377 | 0.0047479 |  |  | 0.0024729
2014-11-09 06:00 | 0.3 | 8.4951 | 0.0079641 | 0.38228 | 0.23 | 0.23 | 0.345 | 2.9308 | 0.0052754 |  |  | 0.0027476
2014-11-09 06:30 | 0.3 | 8.4951 | 0.0079641 | 0.38228 | 0.2 | 0.2 | 0.3 | 2.5485 | 0.0045873 |  |  | 0.0023892
2014-11-09 07:00 | 0.27 | 7.6455 | 0.0071677 | 0.34405 | 0.21 | 0.21 | 0.315 | 2.4083 | 0.004335 |  |  | 0.0022578
2014-11-09 07:30 | 0.27 | 7.6455 | 0.0071677 | 0.34405 | 0.22 | 0.22 | 0.33 | 2.523 | 0.0045415 |  |  | 0.0023653
2014-11-09 08:00 | 0.3 | 8.4951 | 0.0079641 | 0.38228 | 0.23 | 0.23 | 0.345 | 2.9308 | 0.0052754 |  |  | 0.0027476
2014-11-09 08:30 | 0.3 | 8.4951 | 0.0079641 | 0.38228 | 0.23 | 0.23 | 0.345 | 2.9308 | 0.0052754 |  |  | 0.0027476
2014-11-09 09:00 | 0.3 | 8.4951 | 0.0079641 | 0.38228 | 0.25 | 0.25 | 0.375 | 3.1856 | 0.0057342 |  |  | 0.0029865
2014-11-09 09:30 | 0.3 | 8.4951 | 0.0079641 | 0.38228 | 0.25 | 0.25 | 0.375 | 3.1856 | 0.0057342 |  |  | 0.0029865
2014-11-09 10:00 | 0.3 | 8.4951 | 0.0079641 | 0.38228 | 0.22 | 0.22 | 0.33 | 2.8034 | 0.0050461 |  |  | 0.0026282
2014-11-09 10:30 | 0.3 | 8.4951 | 0.0079641 | 0.38228 | 0.29 | 0.29 | 0.435 | 3.6953 | 0.0066516 |  |  | 0.0034644
2014-11-09 11:00 | 0.3 | 8.4951 | 0.0079641 | 0.38228 | 0.33 | 0.33 | 0.495 | 4.2051 | 0.0075691 |  |  | 0.0039422
2014-11-09 11:30 | 0.3 | 8.4951 | 0.0079641 | 0.38228 | 0.35 | 0.35 | 0.525 | 4.4599 | 0.0080278 |  |  | 0.0041812
2014-11-09 12:00 | 0.3 | 8.4951 | 0.0079641 | 0.38228 | 0.28 | 0.28 | 0.42 | 3.5679 | 0.0064223 |  |  | 0.0033449
2014-11-09 12:30 | 0.3 | 8.4951 | 0.0079641 | 0.38228 | 0.26 | 0.26 | 0.39 | 3.3131 | 0.0059635 |  |  | 0.003106
2014-11-09 13:00 | 0.3 | 8.4951 | 0.0079641 | 0.38228 | 0.28 | 0.28 | 0.42 | 3.5679 | 0.0064223 |  |  | 0.0033449
2014-11-09 13:30 | 0.3 | 8.4951 | 0.0079641 | 0.38228 | 0.27 | 0.27 | 0.405 | 3.4405 | 0.0061929 |  |  | 0.0032255
2014-11-09 14:00 | 0.3 | 8.4951 | 0.0079641 | 0.38228 | 0.29 | 0.29 | 0.435 | 3.6953 | 0.0066516 |  |  | 0.0034644
2014-11-09 14:30 | 0.3 | 8.4951 | 0.0079641 | 0.38228 | 0.3 | 0.3 | 0.45 | 3.8228 | 0.006881 |  |  | 0.0035839
2014-11-09 15:00 | 0.3 | 8.4951 | 0.0079641 | 0.38228 | 0.26 | 0.26 | 0.39 | 3.3131 | 0.0059635 |  |  | 0.003106
2014-11-09 15:30 | 0.3 | 8.4951 | 0.0079641 | 0.38228 | 0.24 | 0.24 | 0.36 | 3.0582 | 0.0055048 |  |  | 0.0028671
2014-11-09 16:00 | 0.3 | 8.4951 | 0.0079641 | 0.38228 | 0.29 | 0.29 | 0.435 | 3.6953 | 0.0066516 |  |  | 0.0034644
2014-11-09 16:30 | 0.3 | 8.4951 | 0.0079641 | 0.38228 | 0.27 | 0.27 | 0.405 | 3.4405 | 0.0061929 |  |  | 0.0032255
2014-11-09 17:00 | 0.3 | 8.4951 | 0.0079641 | 0.38228 | 0.25 | 0.25 | 0.375 | 3.1856 | 0.0057342 |  |  | 0.0029865
2014-11-09 17:30 | 0.3 | 8.4951 | 0.0079641 | 0.38228 | 0.28 | 0.28 | 0.42 | 3.5679 | 0.0064223 |  |  | 0.0033449
2014-11-09 18:00 | 0.3 | 8.4951 | 0.0079641 | 0.38228 | 0.28 | 0.28 | 0.42 | 3.5679 | 0.0064223 |  |  | 0.0033449
2014-11-09 18:30 | 0.3 | 8.4951 | 0.0079641 | 0.38228 | 0.25 | 0.25 | 0.375 | 3.1856 | 0.0057342 |  |  | 0.0029865
2014-11-09 19:00 | 0.3 | 8.4951 | 0.0079641 | 0.38228 | 0.27 | 0.27 | 0.405 | 3.4405 | 0.0061929 |  |  | 0.0032255
2014-11-09 19:30 | 0.3 | 8.4951 | 0.0079641 | 0.38228 | 0.28 | 0.28 | 0.42 | 3.5679 | 0.0064223 |  |  | 0.0033449
2014-11-09 20:00 | 0.3 | 8.4951 | 0.0079641 | 0.38228 | 0.3 | 0.3 | 0.45 | 3.8228 | 0.006881 |  |  | 0.0035839
2014-11-09 20:30 | 0.3 | 8.4951 | 0.0079641 | 0.38228 | 0.29 | 0.29 | 0.435 | 3.6953 | 0.0066516 |  |  | 0.0034644
2014-11-09 21:00 | 0.3 | 8.4951 | 0.0079641 | 0.38228 | 0.3 | 0.3 | 0.45 | 3.8228 | 0.006881 |  |  | 0.0035839
2014-11-09 21:30 | 0.27 | 7.6455 | 0.0071677 | 0.34405 | 0.28 | 0.28 | 0.42 | 3.2111 | 0.00578 |  |  | 0.0030104
2014-11-09 22:00 | 0.27 | 7.6455 | 0.0071677 | 0.34405 | 0.29 | 0.29 | 0.435 | 3.3258 | 0.0059865 |  |  | 0.003118
2014-11-09 22:30 | 0.3 | 8.4951 | 0.0079641 | 0.38228 | 0.25 | 0.25 | 0.375 | 3.1856 | 0.0057342 |  |  | 0.0029865
2014-11-09 23:00 | 0.3 | 8.4951 | 0.0079641 | 0.38228 | 0.27 | 0.27 | 0.405 | 3.4405 | 0.0061929 |  |  | 0.0032255
2014-11-09 23:30 | 0.3 | 8.4951 | 0.0079641 | 0.38228 | 0.28 | 0.28 | 0.42 | 3.5679 | 0.0064223 |  |  | 0.0033449
2014-11-10 | 0.3 | 8.4951 | 0.0079641 | 0.38228 | 0.28 | 0.28 | 0.42 | 3.5679 | 0.0064223 | 0.28237 | 0.14707 | 0.0033449 | 0.36555 | 0.36555 | 0.38228
2014-11-10 00:30 | 0.27 | 7.6455 | 0.0071677 | 0.34405 | 0.29 | 0.29 | 0.435 | 3.3258 | 0.0059865 |  |  | 0.003118
2014-11-10 01:00 | 0.27 | 7.6455 | 0.0071677 | 0.34405 | 0.25 | 0.25 | 0.375 | 2.8671 | 0.0051607 |  |  | 0.0026879
2014-11-10 01:30 | 0.27 | 7.6455 | 0.0071677 | 0.34405 | 0.27 | 0.27 | 0.405 | 3.0964 | 0.0055736 |  |  | 0.0029029
2014-11-10 02:00 | 0.27 | 7.6455 | 0.0071677 | 0.34405 | 0.29 | 0.29 | 0.435 | 3.3258 | 0.0059865 |  |  | 0.003118
2014-11-10 02:30 | 0.27 | 7.6455 | 0.0071677 | 0.34405 | 0.38 | 0.38 | 0.57 | 4.358 | 0.0078443 |  |  | 0.0040856
2014-11-10 03:00 | 0.27 | 7.6455 | 0.0071677 | 0.34405 | 0.31 | 0.31 | 0.465 | 3.5552 | 0.0063993 |  |  | 0.003333
2014-11-10 03:30 | 0.27 | 7.6455 | 0.0071677 | 0.34405 | 0.28 | 0.28 | 0.42 | 3.2111 | 0.00578 |  |  | 0.0030104
2014-11-10 04:00 | 0.27 | 7.6455 | 0.0071677 | 0.34405 | 0.25 | 0.25 | 0.375 | 2.8671 | 0.0051607 |  |  | 0.0026879
2014-11-10 04:30 | 0.27 | 7.6455 | 0.0071677 | 0.34405 | 0.28 | 0.28 | 0.42 | 3.2111 | 0.00578 |  |  | 0.0030104
2014-11-10 05:00 | 0.27 | 7.6455 | 0.0071677 | 0.34405 | 0.25 | 0.25 | 0.375 | 2.8671 | 0.0051607 |  |  | 0.0026879
2014-11-10 05:30 | 0.3 | 8.4951 | 0.0079641 | 0.38228 | 0.24 | 0.24 | 0.36 | 3.0582 | 0.0055048 |  |  | 0.0028671
2014-11-10 06:00 | 0.27 | 7.6455 | 0.0071677 | 0.34405 | 0.24 | 0.24 | 0.36 | 2.7524 | 0.0049543 |  |  | 0.0025804
2014-11-10 06:30 | 0.27 | 7.6455 | 0.0071677 | 0.34405 | 0.22 | 0.22 | 0.33 | 2.523 | 0.0045415 |  |  | 0.0023653
2014-11-10 07:00 | 0.27 | 7.6455 | 0.0071677 | 0.34405 | 0.24 | 0.24 | 0.36 | 2.7524 | 0.0049543 |  |  | 0.0025804
2014-11-10 07:30 | 0.27 | 7.6455 | 0.0071677 | 0.34405 | 0.22 | 0.22 | 0.33 | 2.523 | 0.0045415 |  |  | 0.0023653
2014-11-10 08:00 | 0.27 | 7.6455 | 0.0071677 | 0.34405 | 0.23 | 0.23 | 0.345 | 2.6377 | 0.0047479 |  |  | 0.0024729
2014-11-10 08:30 | 0.27 | 7.6455 | 0.0071677 | 0.34405 | 0.22 | 0.22 | 0.33 | 2.523 | 0.0045415 |  |  | 0.0023653
2014-11-10 09:00 | 0.27 | 7.6455 | 0.0071677 | 0.34405 | 0.23 | 0.23 | 0.345 | 2.6377 | 0.0047479 |  |  | 0.0024729
2014-11-10 09:30 | 0.27 | 7.6455 | 0.0071677 | 0.34405 | 0.23 | 0.23 | 0.345 | 2.6377 | 0.0047479 |  |  | 0.0024729
2014-11-10 10:00 | 0.27 | 7.6455 | 0.0071677 | 0.34405 | 0.23 | 0.23 | 0.345 | 2.6377 | 0.0047479 |  |  | 0.0024729
2014-11-10 10:30 | 0.3 | 8.4951 | 0.0079641 | 0.38228 | 0.23 | 0.23 | 0.345 | 2.9308 | 0.0052754 |  |  | 0.0027476
2014-11-10 11:00 | 0.3 | 8.4951 | 0.0079641 | 0.38228 | 0.24 | 0.24 | 0.36 | 3.0582 | 0.0055048 |  |  | 0.0028671
2014-11-10 11:30 | 0.3 | 8.4951 | 0.0079641 | 0.38228 | 0.21 | 0.21 | 0.315 | 2.6759 | 0.0048167 |  |  | 0.0025087
2014-11-10 12:00 | 0.3 | 8.4951 | 0.0079641 | 0.38228 | 0.22 | 0.22 | 0.33 | 2.8034 | 0.0050461 |  |  | 0.0026282
2014-11-10 12:30 | 0.3 | 8.4951 | 0.0079641 | 0.38228 | 0.23 | 0.23 | 0.345 | 2.9308 | 0.0052754 |  |  | 0.0027476
2014-11-10 13:00 | 0.3 | 8.4951 | 0.0079641 | 0.38228 | 0.25 | 0.25 | 0.375 | 3.1856 | 0.0057342 |  |  | 0.0029865
2014-11-10 13:30 | 0.3 | 8.4951 | 0.0079641 | 0.38228 | 0.24 | 0.24 | 0.36 | 3.0582 | 0.0055048 |  |  | 0.0028671
2014-11-10 14:00 | 0.3 | 8.4951 | 0.0079641 | 0.38228 | 0.27 | 0.27 | 0.405 | 3.4405 | 0.0061929 |  |  | 0.0032255
2014-11-10 14:30 | 0.3 | 8.4951 | 0.0079641 | 0.38228 | 0.32 | 0.32 | 0.48 | 4.0776 | 0.0073397 |  |  | 0.0038228
2014-11-10 15:00 | 0.3 | 8.4951 | 0.0079641 | 0.38228 | 0.24 | 0.24 | 0.36 | 3.0582 | 0.0055048 |  |  | 0.0028671
2014-11-10 15:30 | 0.3 | 8.4951 | 0.0079641 | 0.38228 | 0.25 | 0.25 | 0.375 | 3.1856 | 0.0057342 |  |  | 0.0029865
2014-11-10 16:00 | 0.3 | 8.4951 | 0.0079641 | 0.38228 | 0.24 | 0.24 | 0.36 | 3.0582 | 0.0055048 |  |  | 0.0028671
2014-11-10 16:30 | 0.3 | 8.4951 | 0.0079641 | 0.38228 | 0.26 | 0.26 | 0.39 | 3.3131 | 0.0059635 |  |  | 0.003106
2014-11-10 17:00 | 0.3 | 8.4951 | 0.0079641 | 0.38228 | 0.24 | 0.24 | 0.36 | 3.0582 | 0.0055048 |  |  | 0.0028671
2014-11-10 17:30 | 0.3 | 8.4951 | 0.0079641 | 0.38228 | 0.25 | 0.25 | 0.375 | 3.1856 | 0.0057342 |  |  | 0.0029865
2014-11-10 18:00 | 0.3 | 8.4951 | 0.0079641 | 0.38228 | 0.27 | 0.27 | 0.405 | 3.4405 | 0.0061929 |  |  | 0.0032255
2014-11-10 18:30 | 0.3 | 8.4951 | 0.0079641 | 0.38228 | 0.25 | 0.25 | 0.375 | 3.1856 | 0.0057342 |  |  | 0.0029865
2014-11-10 19:00 | 0.3 | 8.4951 | 0.0079641 | 0.38228 | 0.29 | 0.29 | 0.435 | 3.6953 | 0.0066516 |  |  | 0.0034644
2014-11-10 19:30 | 0.3 | 8.4951 | 0.0079641 | 0.38228 | 0.28 | 0.28 | 0.42 | 3.5679 | 0.0064223 |  |  | 0.0033449
2014-11-10 20:00 | 0.3 | 8.4951 | 0.0079641 | 0.38228 | 0.29 | 0.29 | 0.435 | 3.6953 | 0.0066516 |  |  | 0.0034644
2014-11-10 20:30 | 0.3 | 8.4951 | 0.0079641 | 0.38228 | 0.28 | 0.28 | 0.42 | 3.5679 | 0.0064223 |  |  | 0.0033449
2014-11-10 21:00 | 0.3 | 8.4951 | 0.0079641 | 0.38228 | 0.29 | 0.29 | 0.435 | 3.6953 | 0.0066516 |  |  | 0.0034644
2014-11-10 21:30 | 0.3 | 8.4951 | 0.0079641 | 0.38228 | 0.26 | 0.26 | 0.39 | 3.3131 | 0.0059635 |  |  | 0.003106
2014-11-10 22:00 | 0.27 | 7.6455 | 0.0071677 | 0.34405 | 0.31 | 0.31 | 0.465 | 3.5552 | 0.0063993 |  |  | 0.003333
2014-11-10 22:30 | 0.3 | 8.4951 | 0.0079641 | 0.38228 | 0.26 | 0.26 | 0.39 | 3.3131 | 0.0059635 |  |  | 0.003106
2014-11-10 23:00 | 0.27 | 7.6455 | 0.0071677 | 0.34405 | 0.57 | 0.57 | 0.855 | 6.5369 | 0.011766 |  |  | 0.0061284
2014-11-10 23:30 | 0.3 | 8.4951 | 0.0079641 | 0.38228 | 0.42 | 0.42 | 0.63 | 5.3519 | 0.0096334 |  |  | 0.0050174
2014-11-11 | 0.3 | 8.4951 | 0.0079641 | 0.38228 | 0.35 | 0.35 | 0.525 | 4.4599 | 0.0080278 | 0.33705 | 0.17555 | 0.0041812 | 0.37192 | 0.37192 | 0.38228
2014-11-11 00:30 | 0.3 | 8.4951 | 0.0079641 | 0.38228 | 0.4 | 0.4 | 0.6 | 5.097 | 0.0091747 |  |  | 0.0047785
2014-11-11 01:00 | 0.27 | 7.6455 | 0.0071677 | 0.34405 | 0.33 | 0.33 | 0.495 | 3.7845 | 0.0068122 |  |  | 0.003548
2014-11-11 01:30 | 0.27 | 7.6455 | 0.0071677 | 0.34405 | 0.35 | 0.35 | 0.525 | 4.0139 | 0.007225 |  |  | 0.003763
2014-11-11 02:00 | 0.27 | 7.6455 | 0.0071677 | 0.34405 | 0.34 | 0.34 | 0.51 | 3.8992 | 0.0070186 |  |  | 0.0036555
2014-11-11 02:30 | 0.27 | 7.6455 | 0.0071677 | 0.34405 | 0.37 | 0.37 | 0.555 | 4.2433 | 0.0076379 |  |  | 0.0039781
2014-11-11 03:00 | 0.27 | 7.6455 | 0.0071677 | 0.34405 | 0.37 | 0.37 | 0.555 | 4.2433 | 0.0076379 |  |  | 0.0039781
2014-11-11 03:30 | 0.3 | 8.4951 | 0.0079641 | 0.38228 | 0.32 | 0.32 | 0.48 | 4.0776 | 0.0073397 |  |  | 0.0038228
2014-11-11 04:00 | 0.3 | 8.4951 | 0.0079641 | 0.38228 | 0.31 | 0.31 | 0.465 | 3.9502 | 0.0071104 |  |  | 0.0037033
2014-11-11 04:30 | 0.27 | 7.6455 | 0.0071677 | 0.34405 | 0.68 | 0.68 | 1.02 | 7.7985 | 0.014037 |  |  | 0.0073111
2014-11-11 05:00 | 0.27 | 7.6455 | 0.0071677 | 0.34405 | 0.38 | 0.38 | 0.57 | 4.358 | 0.0078443 |  |  | 0.0040856
2014-11-11 05:30 | 0.27 | 7.6455 | 0.0071677 | 0.34405 | 0.33 | 0.33 | 0.495 | 3.7845 | 0.0068122 |  |  | 0.003548
2014-11-11 06:00 | 0.27 | 7.6455 | 0.0071677 | 0.34405 | 0.29 | 0.29 | 0.435 | 3.3258 | 0.0059865 |  |  | 0.003118
2014-11-11 06:30 | 0.3 | 8.4951 | 0.0079641 | 0.38228 | 0.25 | 0.25 | 0.375 | 3.1856 | 0.0057342 |  |  | 0.0029865
2014-11-11 07:00 | 0.27 | 7.6455 | 0.0071677 | 0.34405 | 0.29 | 0.29 | 0.435 | 3.3258 | 0.0059865 |  |  | 0.003118
2014-11-11 07:30 | 0.27 | 7.6455 | 0.0071677 | 0.34405 | 0.37 | 0.37 | 0.555 | 4.2433 | 0.0076379 |  |  | 0.0039781
2014-11-11 08:00 | 0.27 | 7.6455 | 0.0071677 | 0.34405 | 0.36 | 0.36 | 0.54 | 4.1286 | 0.0074315 |  |  | 0.0038706
2014-11-11 08:30 | 0.3 | 8.4951 | 0.0079641 | 0.38228 | 0.27 | 0.27 | 0.405 | 3.4405 | 0.0061929 |  |  | 0.0032255
2014-11-11 09:00 | 0.27 | 7.6455 | 0.0071677 | 0.34405 | 0.29 | 0.29 | 0.435 | 3.3258 | 0.0059865 |  |  | 0.003118
2014-11-11 09:30 | 0.3 | 8.4951 | 0.0079641 | 0.38228 | 0.28 | 0.28 | 0.42 | 3.5679 | 0.0064223 |  |  | 0.0033449
2014-11-11 10:00 | 0.3 | 8.4951 | 0.0079641 | 0.38228 | 0.29 | 0.29 | 0.435 | 3.6953 | 0.0066516 |  |  | 0.0034644
2014-11-11 10:30 | 0.3 | 8.4951 | 0.0079641 | 0.38228 | 0.26 | 0.26 | 0.39 | 3.3131 | 0.0059635 |  |  | 0.003106
2014-11-11 11:00 | 0.3 | 8.4951 | 0.0079641 | 0.38228 | 0.24 | 0.24 | 0.36 | 3.0582 | 0.0055048 |  |  | 0.0028671
2014-11-11 11:30 | 0.3 | 8.4951 | 0.0079641 | 0.38228 | 0.24 | 0.24 | 0.36 | 3.0582 | 0.0055048 |  |  | 0.0028671
2014-11-11 12:00 | 0.3 | 8.4951 | 0.0079641 | 0.38228 | 0.32 | 0.32 | 0.48 | 4.0776 | 0.0073397 |  |  | 0.0038228
2014-11-11 12:30 | 0.3 | 8.4951 | 0.0079641 | 0.38228 | 0.34 | 0.34 | 0.51 | 4.3325 | 0.0077985 |  |  | 0.0040617
2014-11-11 13:00 | 0.3 | 8.4951 | 0.0079641 | 0.38228 | 0.26 | 0.26 | 0.39 | 3.3131 | 0.0059635 |  |  | 0.003106
2014-11-11 13:30 | 0.3 | 8.4951 | 0.0079641 | 0.38228 | 0.32 | 0.32 | 0.48 | 4.0776 | 0.0073397 |  |  | 0.0038228
2014-11-11 14:00 | 0.3 | 8.4951 | 0.0079641 | 0.38228 | 0.37 | 0.37 | 0.555 | 4.7148 | 0.0084866 |  |  | 0.0044201
2014-11-11 14:30 | 0.3 | 8.4951 | 0.0079641 | 0.38228 | 0.32 | 0.32 | 0.48 | 4.0776 | 0.0073397 |  |  | 0.0038228
2014-11-11 15:00 | 0.3 | 8.4951 | 0.0079641 | 0.38228 | 0.27 | 0.27 | 0.405 | 3.4405 | 0.0061929 |  |  | 0.0032255
2014-11-11 15:30 | 0.3 | 8.4951 | 0.0079641 | 0.38228 | 0.28 | 0.28 | 0.42 | 3.5679 | 0.0064223 |  |  | 0.0033449
2014-11-11 16:00 | 0.3 | 8.4951 | 0.0079641 | 0.38228 | 0.26 | 0.26 | 0.39 | 3.3131 | 0.0059635 |  |  | 0.003106
2014-11-11 16:30 | 0.3 | 8.4951 | 0.0079641 | 0.38228 | 0.4 | 0.4 | 0.6 | 5.097 | 0.0091747 |  |  | 0.0047785
2014-11-11 17:00 | 0.3 | 8.4951 | 0.0079641 | 0.38228 | 0.38 | 0.38 | 0.57 | 4.8422 | 0.0087159 |  |  | 0.0045395
2014-11-11 17:30 | 0.3 | 8.4951 | 0.0079641 | 0.38228 | 0.33 | 0.33 | 0.495 | 4.2051 | 0.0075691 |  |  | 0.0039422
2014-11-11 18:00 | 0.3 | 8.4951 | 0.0079641 | 0.38228 | 0.3 | 0.3 | 0.45 | 3.8228 | 0.006881 |  |  | 0.0035839
2014-11-11 18:30 | 0.3 | 8.4951 | 0.0079641 | 0.38228 | 0.27 | 0.27 | 0.405 | 3.4405 | 0.0061929 |  |  | 0.0032255
2014-11-11 19:00 | 0.3 | 8.4951 | 0.0079641 | 0.38228 | 0.27 | 0.27 | 0.405 | 3.4405 | 0.0061929 |  |  | 0.0032255
2014-11-11 19:30 | 0.3 | 8.4951 | 0.0079641 | 0.38228 | 0.27 | 0.27 | 0.405 | 3.4405 | 0.0061929 |  |  | 0.0032255
2014-11-11 20:00 | 0.3 | 8.4951 | 0.0079641 | 0.38228 | 0.28 | 0.28 | 0.42 | 3.5679 | 0.0064223 |  |  | 0.0033449
2014-11-11 20:30 | 0.3 | 8.4951 | 0.0079641 | 0.38228 | 0.27 | 0.27 | 0.405 | 3.4405 | 0.0061929 |  |  | 0.0032255
2014-11-11 21:00 | 0.3 | 8.4951 | 0.0079641 | 0.38228 | 0.3 | 0.3 | 0.45 | 3.8228 | 0.006881 |  |  | 0.0035839
2014-11-11 21:30 | 0.3 | 8.4951 | 0.0079641 | 0.38228 | 0.32 | 0.32 | 0.48 | 4.0776 | 0.0073397 |  |  | 0.0038228
2014-11-11 22:00 | 0.3 | 8.4951 | 0.0079641 | 0.38228 | 0.28 | 0.28 | 0.42 | 3.5679 | 0.0064223 |  |  | 0.0033449
2014-11-11 22:30 | 0.3 | 8.4951 | 0.0079641 | 0.38228 | 0.29 | 0.29 | 0.435 | 3.6953 | 0.0066516 |  |  | 0.0034644
2014-11-11 23:00 | 0.3 | 8.4951 | 0.0079641 | 0.38228 | 0.25 | 0.25 | 0.375 | 3.1856 | 0.0057342 |  |  | 0.0029865
2014-11-11 23:30 | 0.3 | 8.4951 | 0.0079641 | 0.38228 | 0.26 | 0.26 | 0.39 | 3.3131 | 0.0059635 |  |  | 0.003106
2014-11-12 | 0.3 | 8.4951 | 0.0079641 | 0.38228 | 0.27 | 0.27 | 0.405 | 3.4405 | 0.0061929 | 0.35054 | 0.18257 | 0.0032255 | 0.39343 | 0.39343 | 0.42051
2014-11-12 00:30 | 0.3 | 8.4951 | 0.0079641 | 0.38228 | 0.25 | 0.25 | 0.375 | 3.1856 | 0.0057342 |  |  | 0.0029865
2014-11-12 01:00 | 0.3 | 8.4951 | 0.0079641 | 0.38228 | 0.25 | 0.25 | 0.375 | 3.1856 | 0.0057342 |  |  | 0.0029865
2014-11-12 01:30 | 0.3 | 8.4951 | 0.0079641 | 0.38228 | 0.29 | 0.29 | 0.435 | 3.6953 | 0.0066516 |  |  | 0.0034644
2014-11-12 02:00 | 0.3 | 8.4951 | 0.0079641 | 0.38228 | 0.28 | 0.28 | 0.42 | 3.5679 | 0.0064223 |  |  | 0.0033449
2014-11-12 02:30 | 0.3 | 8.4951 | 0.0079641 | 0.38228 | 0.7 | 0.7 | 1.05 | 8.9198 | 0.016056 |  |  | 0.0083623
2014-11-12 03:00 | 0.3 | 8.4951 | 0.0079641 | 0.38228 | 0.39 | 0.39 | 0.585 | 4.9696 | 0.0089453 |  |  | 0.004659
2014-11-12 03:30 | 0.3 | 8.4951 | 0.0079641 | 0.38228 | 0.29 | 0.29 | 0.435 | 3.6953 | 0.0066516 |  |  | 0.0034644
2014-11-12 04:00 | 0.3 | 8.4951 | 0.0079641 | 0.38228 | 0.24 | 0.24 | 0.36 | 3.0582 | 0.0055048 |  |  | 0.0028671
2014-11-12 04:30 | 0.3 | 8.4951 | 0.0079641 | 0.38228 | 0.26 | 0.26 | 0.39 | 3.3131 | 0.0059635 |  |  | 0.003106
2014-11-12 05:00 | 0.3 | 8.4951 | 0.0079641 | 0.38228 | 0.23 | 0.23 | 0.345 | 2.9308 | 0.0052754 |  |  | 0.0027476
2014-11-12 05:30 | 0.3 | 8.4951 | 0.0079641 | 0.38228 | 0.26 | 0.26 | 0.39 | 3.3131 | 0.0059635 |  |  | 0.003106
2014-11-12 06:00 | 0.3 | 8.4951 | 0.0079641 | 0.38228 | 0.24 | 0.24 | 0.36 | 3.0582 | 0.0055048 |  |  | 0.0028671
2014-11-12 06:30 | 0.3 | 8.4951 | 0.0079641 | 0.38228 | 0.28 | 0.28 | 0.42 | 3.5679 | 0.0064223 |  |  | 0.0033449
2014-11-12 07:00 | 0.3 | 8.4951 | 0.0079641 | 0.38228 | 0.38 | 0.38 | 0.57 | 4.8422 | 0.0087159 |  |  | 0.0045395
2014-11-12 07:30 | 0.3 | 8.4951 | 0.0079641 | 0.38228 | 0.32 | 0.32 | 0.48 | 4.0776 | 0.0073397 |  |  | 0.0038228
2014-11-12 08:00 | 0.3 | 8.4951 | 0.0079641 | 0.38228 | 0.28 | 0.28 | 0.42 | 3.5679 | 0.0064223 |  |  | 0.0033449
2014-11-12 08:30 | 0.3 | 8.4951 | 0.0079641 | 0.38228 | 0.26 | 0.26 | 0.39 | 3.3131 | 0.0059635 |  |  | 0.003106
2014-11-12 09:00 | 0.3 | 8.4951 | 0.0079641 | 0.38228 | 0.26 | 0.26 | 0.39 | 3.3131 | 0.0059635 |  |  | 0.003106
2014-11-12 09:30 | 0.3 | 8.4951 | 0.0079641 | 0.38228 | 0.28 | 0.28 | 0.42 | 3.5679 | 0.0064223 |  |  | 0.0033449
2014-11-12 10:00 | 0.3 | 8.4951 | 0.0079641 | 0.38228 | 0.25 | 0.25 | 0.375 | 3.1856 | 0.0057342 |  |  | 0.0029865
2014-11-12 10:30 | 0.3 | 8.4951 | 0.0079641 | 0.38228 | 0.26 | 0.26 | 0.39 | 3.3131 | 0.0059635 |  |  | 0.003106
2014-11-12 11:00 | 0.3 | 8.4951 | 0.0079641 | 0.38228 | 0.29 | 0.29 | 0.435 | 3.6953 | 0.0066516 |  |  | 0.0034644
2014-11-12 11:30 | 0.33 | 9.3446 | 0.0087605 | 0.42051 | 0.28 | 0.28 | 0.42 | 3.9247 | 0.0070645 |  |  | 0.0036794
2014-11-12 12:00 | 0.3 | 8.4951 | 0.0079641 | 0.38228 | 0.28 | 0.28 | 0.42 | 3.5679 | 0.0064223 |  |  | 0.0033449
2014-11-12 12:30 | 0.3 | 8.4951 | 0.0079641 | 0.38228 | 0.34 | 0.34 | 0.51 | 4.3325 | 0.0077985 |  |  | 0.0040617
2014-11-12 13:00 | 0.33 | 9.3446 | 0.0087605 | 0.42051 | 0.28 | 0.28 | 0.42 | 3.9247 | 0.0070645 |  |  | 0.0036794
2014-11-12 13:30 | 0.33 | 9.3446 | 0.0087605 | 0.42051 | 0.3 | 0.3 | 0.45 | 4.2051 | 0.0075691 |  |  | 0.0039422
2014-11-12 14:00 | 0.33 | 9.3446 | 0.0087605 | 0.42051 | 0.37 | 0.37 | 0.555 | 5.1862 | 0.0093352 |  |  | 0.0048621
2014-11-12 14:30 | 0.33 | 9.3446 | 0.0087605 | 0.42051 | 0.36 | 0.36 | 0.54 | 5.0461 | 0.0090829 |  |  | 0.0047307
2014-11-12 15:00 | 0.33 | 9.3446 | 0.0087605 | 0.42051 | 0.33 | 0.33 | 0.495 | 4.6256 | 0.008326 |  |  | 0.0043365
2014-11-12 15:30 | 0.33 | 9.3446 | 0.0087605 | 0.42051 | 0.3 | 0.3 | 0.45 | 4.2051 | 0.0075691 |  |  | 0.0039422
2014-11-12 16:00 | 0.33 | 9.3446 | 0.0087605 | 0.42051 | 0.29 | 0.29 | 0.435 | 4.0649 | 0.0073168 |  |  | 0.0038108
2014-11-12 16:30 | 0.33 | 9.3446 | 0.0087605 | 0.42051 | 0.31 | 0.31 | 0.465 | 4.3452 | 0.0078214 |  |  | 0.0040736
2014-11-12 17:00 | 0.33 | 9.3446 | 0.0087605 | 0.42051 | 0.3 | 0.3 | 0.45 | 4.2051 | 0.0075691 |  |  | 0.0039422
2014-11-12 17:30 | 0.33 | 9.3446 | 0.0087605 | 0.42051 | 0.31 | 0.31 | 0.465 | 4.3452 | 0.0078214 |  |  | 0.0040736
2014-11-12 18:00 | 0.3 | 8.4951 | 0.0079641 | 0.38228 | 0.29 | 0.29 | 0.435 | 3.6953 | 0.0066516 |  |  | 0.0034644
2014-11-12 18:30 | 0.33 | 9.3446 | 0.0087605 | 0.42051 | 0.32 | 0.32 | 0.48 | 4.4854 | 0.0080737 |  |  | 0.0042051
2014-11-12 19:00 | 0.33 | 9.3446 | 0.0087605 | 0.42051 | 0.38 | 0.38 | 0.57 | 5.3264 | 0.0095875 |  |  | 0.0049935
2014-11-12 19:30 | 0.3 | 8.4951 | 0.0079641 | 0.38228 | 0.32 | 0.32 | 0.48 | 4.0776 | 0.0073397 |  |  | 0.0038228
2014-11-12 20:00 | 0.33 | 9.3446 | 0.0087605 | 0.42051 | 0.3 | 0.3 | 0.45 | 4.2051 | 0.0075691 |  |  | 0.0039422
2014-11-12 20:30 | 0.3 | 8.4951 | 0.0079641 | 0.38228 | 0.29 | 0.29 | 0.435 | 3.6953 | 0.0066516 |  |  | 0.0034644
2014-11-12 21:00 | 0.3 | 8.4951 | 0.0079641 | 0.38228 | 0.36 | 0.36 | 0.54 | 4.5873 | 0.0082572 |  |  | 0.0043006
2014-11-12 21:30 | 0.3 | 8.4951 | 0.0079641 | 0.38228 | 0.37 | 0.37 | 0.555 | 4.7148 | 0.0084866 |  |  | 0.0044201
2014-11-12 22:00 | 0.3 | 8.4951 | 0.0079641 | 0.38228 | 0.33 | 0.33 | 0.495 | 4.2051 | 0.0075691 |  |  | 0.0039422
2014-11-12 22:30 | 0.3 | 8.4951 | 0.0079641 | 0.38228 | 0.3 | 0.3 | 0.45 | 3.8228 | 0.006881 |  |  | 0.0035839
2014-11-12 23:00 | 0.3 | 8.4951 | 0.0079641 | 0.38228 | 0.34 | 0.34 | 0.51 | 4.3325 | 0.0077985 |  |  | 0.0040617
2014-11-12 23:30 | 0.3 | 8.4951 | 0.0079641 | 0.38228 | 0.38 | 0.38 | 0.57 | 4.8422 | 0.0087159 |  |  | 0.0045395
2014-11-13 | 0.33 | 9.3446 | 0.0087605 | 0.42051 | 0.31 | 0.31 | 0.465 | 4.3452 | 0.0078214 | 2.1306 | 1.1097 | 0.0040736 | 0.45714 | 0.45714 | 1.0194
2014-11-13 00:30 | 0.3 | 8.4951 | 0.0079641 | 0.38228 | 0.29 | 0.29 | 0.435 | 3.6953 | 0.0066516 |  |  | 0.0034644
2014-11-13 01:00 | 0.3 | 8.4951 | 0.0079641 | 0.38228 | 0.26 | 0.26 | 0.39 | 3.3131 | 0.0059635 |  |  | 0.003106
2014-11-13 01:30 | 0.3 | 8.4951 | 0.0079641 | 0.38228 | 0.27 | 0.27 | 0.405 | 3.4405 | 0.0061929 |  |  | 0.0032255
2014-11-13 02:00 | 0.3 | 8.4951 | 0.0079641 | 0.38228 | 0.25 | 0.25 | 0.375 | 3.1856 | 0.0057342 |  |  | 0.0029865
2014-11-13 02:30 | 0.3 | 8.4951 | 0.0079641 | 0.38228 | 0.26 | 0.26 | 0.39 | 3.3131 | 0.0059635 |  |  | 0.003106
2014-11-13 03:00 | 0.3 | 8.4951 | 0.0079641 | 0.38228 | 0.25 | 0.25 | 0.375 | 3.1856 | 0.0057342 |  |  | 0.0029865
2014-11-13 03:30 | 0.3 | 8.4951 | 0.0079641 | 0.38228 | 0.27 | 0.27 | 0.405 | 3.4405 | 0.0061929 |  |  | 0.0032255
2014-11-13 04:00 | 0.3 | 8.4951 | 0.0079641 | 0.38228 | 0.24 | 0.24 | 0.36 | 3.0582 | 0.0055048 |  |  | 0.0028671
2014-11-13 04:30 | 0.3 | 8.4951 | 0.0079641 | 0.38228 | 0.24 | 0.24 | 0.36 | 3.0582 | 0.0055048 |  |  | 0.0028671
2014-11-13 05:00 | 0.3 | 8.4951 | 0.0079641 | 0.38228 | 0.24 | 0.24 | 0.36 | 3.0582 | 0.0055048 |  |  | 0.0028671
2014-11-13 05:30 | 0.3 | 8.4951 | 0.0079641 | 0.38228 | 0.26 | 0.26 | 0.39 | 3.3131 | 0.0059635 |  |  | 0.003106
2014-11-13 06:00 | 0.33 | 9.3446 | 0.0087605 | 0.42051 | 0.23 | 0.23 | 0.345 | 3.2239 | 0.005803 |  |  | 0.0030224
2014-11-13 06:30 | 0.33 | 9.3446 | 0.0087605 | 0.42051 | 0.21 | 0.21 | 0.315 | 2.9435 | 0.0052984 |  |  | 0.0027596
2014-11-13 07:00 | 0.33 | 9.3446 | 0.0087605 | 0.42051 | 0.23 | 0.23 | 0.345 | 3.2239 | 0.005803 |  |  | 0.0030224
2014-11-13 07:30 | 0.3 | 8.4951 | 0.0079641 | 0.38228 | 0.25 | 0.25 | 0.375 | 3.1856 | 0.0057342 |  |  | 0.0029865
2014-11-13 08:00 | 0.3 | 8.4951 | 0.0079641 | 0.38228 | 0.24 | 0.24 | 0.36 | 3.0582 | 0.0055048 |  |  | 0.0028671
2014-11-13 08:30 | 0.3 | 8.4951 | 0.0079641 | 0.38228 | 0.25 | 0.25 | 0.375 | 3.1856 | 0.0057342 |  |  | 0.0029865
2014-11-13 09:00 | 0.3 | 8.4951 | 0.0079641 | 0.38228 | 0.25 | 0.25 | 0.375 | 3.1856 | 0.0057342 |  |  | 0.0029865
2014-11-13 09:30 | 0.3 | 8.4951 | 0.0079641 | 0.38228 | 0.22 | 0.22 | 0.33 | 2.8034 | 0.0050461 |  |  | 0.0026282
2014-11-13 10:00 | 0.3 | 8.4951 | 0.0079641 | 0.38228 | 0.26 | 0.26 | 0.39 | 3.3131 | 0.0059635 |  |  | 0.003106
2014-11-13 10:30 | 0.3 | 8.4951 | 0.0079641 | 0.38228 | 0.24 | 0.24 | 0.36 | 3.0582 | 0.0055048 |  |  | 0.0028671
2014-11-13 11:00 | 0.3 | 8.4951 | 0.0079641 | 0.38228 | 0.3 | 0.3 | 0.45 | 3.8228 | 0.006881 |  |  | 0.0035839
2014-11-13 11:30 | 0.3 | 8.4951 | 0.0079641 | 0.38228 | 0.27 | 0.27 | 0.405 | 3.4405 | 0.0061929 |  |  | 0.0032255
2014-11-13 12:00 | 0.3 | 8.4951 | 0.0079641 | 0.38228 | 0.28 | 0.28 | 0.42 | 3.5679 | 0.0064223 |  |  | 0.0033449
2014-11-13 12:30 | 0.3 | 8.4951 | 0.0079641 | 0.38228 | 0.29 | 0.29 | 0.435 | 3.6953 | 0.0066516 |  |  | 0.0034644
2014-11-13 13:00 | 0.3 | 8.4951 | 0.0079641 | 0.38228 | 0.3 | 0.3 | 0.45 | 3.8228 | 0.006881 |  |  | 0.0035839
2014-11-13 13:30 | 0.3 | 8.4951 | 0.0079641 | 0.38228 | 0.27 | 0.27 | 0.405 | 3.4405 | 0.0061929 |  |  | 0.0032255
2014-11-13 14:00 | 0.3 | 8.4951 | 0.0079641 | 0.38228 | 0.29 | 0.29 | 0.435 | 3.6953 | 0.0066516 |  |  | 0.0034644
2014-11-13 14:30 | 0.3 | 8.4951 | 0.0079641 | 0.38228 | 0.25 | 0.25 | 0.375 | 3.1856 | 0.0057342 |  |  | 0.0029865
2014-11-13 15:00 | 0.3 | 8.4951 | 0.0079641 | 0.38228 | 0.3 | 0.3 | 0.45 | 3.8228 | 0.006881 |  |  | 0.0035839
2014-11-13 15:30 | 0.3 | 8.4951 | 0.0079641 | 0.38228 | 0.29 | 0.29 | 0.435 | 3.6953 | 0.0066516 |  |  | 0.0034644
2014-11-13 16:00 | 0.3 | 8.4951 | 0.0079641 | 0.38228 | 0.3 | 0.3 | 0.45 | 3.8228 | 0.006881 |  |  | 0.0035839
2014-11-13 16:30 | 0.33 | 9.3446 | 0.0087605 | 0.42051 | 0.25 | 0.25 | 0.375 | 3.5042 | 0.0063076 |  |  | 0.0032852
2014-11-13 17:00 | 0.3 | 8.4951 | 0.0079641 | 0.38228 | 0.26 | 0.26 | 0.39 | 3.3131 | 0.0059635 |  |  | 0.003106
2014-11-13 17:30 | 0.33 | 9.3446 | 0.0087605 | 0.42051 | 0.26 | 0.26 | 0.39 | 3.6444 | 0.0065599 |  |  | 0.0034166
2014-11-13 18:00 | 0.33 | 9.3446 | 0.0087605 | 0.42051 | 0.27 | 0.27 | 0.405 | 3.7845 | 0.0068122 |  |  | 0.003548
2014-11-13 18:30 | 0.33 | 9.3446 | 0.0087605 | 0.42051 | 0.34 | 0.34 | 0.51 | 4.7657 | 0.0085783 |  |  | 0.0044679
2014-11-13 19:00 | 0.33 | 9.3446 | 0.0087605 | 0.42051 | 0.34 | 0.34 | 0.51 | 4.7657 | 0.0085783 |  |  | 0.0044679
2014-11-13 19:30 | 0.33 | 9.3446 | 0.0087605 | 0.42051 | 0.35 | 0.35 | 0.525 | 4.9059 | 0.0088306 |  |  | 0.0045993
2014-11-13 20:00 | 0.45 | 12.7426 | 0.011946 | 0.57342 | 0.74 | 0.74 | 1.11 | 14.1443 | 0.02546 |  |  | 0.01326
2014-11-13 20:30 | 0.73 | 20.6713 | 0.019379 | 0.93021 | 1.2 | 1.2 | 1.8 | 37.2083 | 0.066975 |  |  | 0.034883
2014-11-13 21:00 | 0.8 | 22.6535 | 0.021238 | 1.0194 | 2.25 | 2.25 | 3.375 | 76.4555 | 0.13762 |  |  | 0.071677
2014-11-13 21:30 | 0.8 | 22.6535 | 0.021238 | 1.0194 | 6.46 | 6.46 | 9.69 | 219.5122 | 0.39512 |  |  | 0.20579
2014-11-13 22:00 | 0.73 | 20.6713 | 0.019379 | 0.93021 | 9.12 | 9.12 | 13.68 | 282.7834 | 0.50901 |  |  | 0.26511
2014-11-13 22:30 | 0.55 | 15.5743 | 0.014601 | 0.70084 | 8.62 | 8.62 | 12.93 | 201.3753 | 0.36248 |  |  | 0.18879
2014-11-13 23:00 | 0.45 | 12.7426 | 0.011946 | 0.57342 | 6.65 | 6.65 | 9.975 | 127.1072 | 0.22879 |  |  | 0.11916
2014-11-13 23:30 | 0.41 | 11.6099 | 0.010884 | 0.52245 | 4.87 | 4.87 | 7.305 | 84.8104 | 0.15266 |  |  | 0.07951
2014-11-14 | 0.37 | 10.4772 | 0.0098224 | 0.47148 | 3.82 | 3.82 | 5.73 | 60.0345 | 0.10806 | 1.4282 | 0.74384 | 0.056282 | 0.39422 | 0.39422 | 0.47148
2014-11-14 00:30 | 0.37 | 10.4772 | 0.0098224 | 0.47148 | 2.93 | 2.93 | 4.395 | 46.0474 | 0.082885 |  |  | 0.043169
2014-11-14 01:00 | 0.37 | 10.4772 | 0.0098224 | 0.47148 | 2.28 | 2.28 | 3.42 | 35.8321 | 0.064498 |  |  | 0.033593
2014-11-14 01:30 | 0.33 | 9.3446 | 0.0087605 | 0.42051 | 1.84 | 1.84 | 2.76 | 25.791 | 0.046424 |  |  | 0.024179
2014-11-14 02:00 | 0.33 | 9.3446 | 0.0087605 | 0.42051 | 1.45 | 1.45 | 2.175 | 20.3244 | 0.036584 |  |  | 0.019054
2014-11-14 02:30 | 0.33 | 9.3446 | 0.0087605 | 0.42051 | 1.25 | 1.25 | 1.875 | 17.521 | 0.031538 |  |  | 0.016426
2014-11-14 03:00 | 0.33 | 9.3446 | 0.0087605 | 0.42051 | 0.99 | 0.99 | 1.485 | 13.8767 | 0.024978 |  |  | 0.013009
2014-11-14 03:30 | 0.33 | 9.3446 | 0.0087605 | 0.42051 | 0.81 | 0.81 | 1.215 | 11.3536 | 0.020437 |  |  | 0.010644
2014-11-14 04:00 | 0.33 | 9.3446 | 0.0087605 | 0.42051 | 0.74 | 0.74 | 1.11 | 10.3725 | 0.01867 |  |  | 0.0097242
2014-11-14 04:30 | 0.33 | 9.3446 | 0.0087605 | 0.42051 | 0.65 | 0.65 | 0.975 | 9.1109 | 0.0164 |  |  | 0.0085415
2014-11-14 05:00 | 0.3 | 8.4951 | 0.0079641 | 0.38228 | 0.59 | 0.59 | 0.885 | 7.5181 | 0.013533 |  |  | 0.0070482
2014-11-14 05:30 | 0.3 | 8.4951 | 0.0079641 | 0.38228 | 0.53 | 0.53 | 0.795 | 6.7536 | 0.012156 |  |  | 0.0063315
2014-11-14 06:00 | 0.3 | 8.4951 | 0.0079641 | 0.38228 | 0.55 | 0.55 | 0.825 | 7.0084 | 0.012615 |  |  | 0.0065704
2014-11-14 06:30 | 0.3 | 8.4951 | 0.0079641 | 0.38228 | 0.49 | 0.49 | 0.735 | 6.2439 | 0.011239 |  |  | 0.0058536
2014-11-14 07:00 | 0.3 | 8.4951 | 0.0079641 | 0.38228 | 0.49 | 0.49 | 0.735 | 6.2439 | 0.011239 |  |  | 0.0058536
2014-11-14 07:30 | 0.3 | 8.4951 | 0.0079641 | 0.38228 | 0.44 | 0.44 | 0.66 | 5.6067 | 0.010092 |  |  | 0.0052563
2014-11-14 08:00 | 0.3 | 8.4951 | 0.0079641 | 0.38228 | 0.43 | 0.43 | 0.645 | 5.4793 | 0.0098628 |  |  | 0.0051369
2014-11-14 08:30 | 0.3 | 8.4951 | 0.0079641 | 0.38228 | 0.41 | 0.41 | 0.615 | 5.2245 | 0.009404 |  |  | 0.0048979
2014-11-14 09:00 | 0.3 | 8.4951 | 0.0079641 | 0.38228 | 0.41 | 0.41 | 0.615 | 5.2245 | 0.009404 |  |  | 0.0048979
2014-11-14 09:30 | 0.3 | 8.4951 | 0.0079641 | 0.38228 | 0.4 | 0.4 | 0.6 | 5.097 | 0.0091747 |  |  | 0.0047785
2014-11-14 10:00 | 0.3 | 8.4951 | 0.0079641 | 0.38228 | 0.4 | 0.4 | 0.6 | 5.097 | 0.0091747 |  |  | 0.0047785
2014-11-14 10:30 | 0.3 | 8.4951 | 0.0079641 | 0.38228 | 0.36 | 0.36 | 0.54 | 4.5873 | 0.0082572 |  |  | 0.0043006
2014-11-14 11:00 | 0.3 | 8.4951 | 0.0079641 | 0.38228 | 0.36 | 0.36 | 0.54 | 4.5873 | 0.0082572 |  |  | 0.0043006
2014-11-14 11:30 | 0.3 | 8.4951 | 0.0079641 | 0.38228 | 0.32 | 0.32 | 0.48 | 4.0776 | 0.0073397 |  |  | 0.0038228
2014-11-14 12:00 | 0.3 | 8.4951 | 0.0079641 | 0.38228 | 0.33 | 0.33 | 0.495 | 4.2051 | 0.0075691 |  |  | 0.0039422
2014-11-14 12:30 | 0.33 | 9.3446 | 0.0087605 | 0.42051 | 1.26 | 1.26 | 1.89 | 17.6612 | 0.03179 |  |  | 0.016557
2014-11-14 13:00 | 0.3 | 8.4951 | 0.0079641 | 0.38228 | 1.38 | 1.38 | 2.07 | 17.5848 | 0.031653 |  |  | 0.016486
2014-11-14 13:30 | 0.3 | 8.4951 | 0.0079641 | 0.38228 | 1.4 | 1.4 | 2.1 | 17.8396 | 0.032111 |  |  | 0.016725
2014-11-14 14:00 | 0.3 | 8.4951 | 0.0079641 | 0.38228 | 1.27 | 1.27 | 1.905 | 16.1831 | 0.02913 |  |  | 0.015172
2014-11-14 14:30 | 0.3 | 8.4951 | 0.0079641 | 0.38228 | 1.39 | 1.39 | 2.085 | 17.7122 | 0.031882 |  |  | 0.016605
2014-11-14 15:00 | 0.3 | 8.4951 | 0.0079641 | 0.38228 | 20.58 | 20.58 | 30.87 | 262.2423 | 0.47204 |  |  | 0.24585
2014-11-14 15:30 | 0.3 | 8.4951 | 0.0079641 | 0.38228 | 0.79 | 0.79 | 1.185 | 10.0666 | 0.01812 |  |  | 0.0094375
2014-11-14 16:00 | 0.3 | 8.4951 | 0.0079641 | 0.38228 | 0.58 | 0.58 | 0.87 | 7.3907 | 0.013303 |  |  | 0.0069288
2014-11-14 16:30 | 0.3 | 8.4951 | 0.0079641 | 0.38228 | 0.56 | 0.56 | 0.84 | 7.1358 | 0.012845 |  |  | 0.0066899
2014-11-14 17:00 | 0.3 | 8.4951 | 0.0079641 | 0.38228 | 0.5 | 0.5 | 0.75 | 6.3713 | 0.011468 |  |  | 0.0059731
2014-11-14 17:30 | 0.3 | 8.4951 | 0.0079641 | 0.38228 | 0.56 | 0.56 | 0.84 | 7.1358 | 0.012845 |  |  | 0.0066899
2014-11-14 18:00 | 0.3 | 8.4951 | 0.0079641 | 0.38228 | 0.51 | 0.51 | 0.765 | 6.4987 | 0.011698 |  |  | 0.0060925
2014-11-14 18:30 | 0.3 | 8.4951 | 0.0079641 | 0.38228 | 0.5 | 0.5 | 0.75 | 6.3713 | 0.011468 |  |  | 0.0059731
2014-11-14 19:00 | 0.3 | 8.4951 | 0.0079641 | 0.38228 | 0.58 | 0.58 | 0.87 | 7.3907 | 0.013303 |  |  | 0.0069288
2014-11-14 19:30 | 0.3 | 8.4951 | 0.0079641 | 0.38228 | 0.46 | 0.46 | 0.69 | 5.8616 | 0.010551 |  |  | 0.0054952
2014-11-14 20:00 | 0.3 | 8.4951 | 0.0079641 | 0.38228 | 0.44 | 0.44 | 0.66 | 5.6067 | 0.010092 |  |  | 0.0052563
2014-11-14 20:30 | 0.3 | 8.4951 | 0.0079641 | 0.38228 | 0.45 | 0.45 | 0.675 | 5.7342 | 0.010321 |  |  | 0.0053758
2014-11-14 21:00 | 0.3 | 8.4951 | 0.0079641 | 0.38228 | 0.46 | 0.46 | 0.69 | 5.8616 | 0.010551 |  |  | 0.0054952
2014-11-14 21:30 | 0.3 | 8.4951 | 0.0079641 | 0.38228 | 0.45 | 0.45 | 0.675 | 5.7342 | 0.010321 |  |  | 0.0053758
2014-11-14 22:00 | 0.3 | 8.4951 | 0.0079641 | 0.38228 | 0.53 | 0.53 | 0.795 | 6.7536 | 0.012156 |  |  | 0.0063315
2014-11-14 22:30 | 0.3 | 8.4951 | 0.0079641 | 0.38228 | 0.48 | 0.48 | 0.72 | 6.1164 | 0.01101 |  |  | 0.0057342
2014-11-14 23:00 | 0.3 | 8.4951 | 0.0079641 | 0.38228 | 0.42 | 0.42 | 0.63 | 5.3519 | 0.0096334 |  |  | 0.0050174
2014-11-14 23:30 | 0.3 | 8.4951 | 0.0079641 | 0.38228 | 0.44 | 0.44 | 0.66 | 5.6067 | 0.010092 |  |  | 0.0052563
2014-11-15 | 0.3 | 8.4951 | 0.0079641 | 0.38228 | 0.4 | 0.4 | 0.6 | 5.097 | 0.0091747 | 0.4554 | 0.23719 | 0.0047785 | 0.38971 | 0.38971 | 0.47148
2014-11-15 00:30 | 0.3 | 8.4951 | 0.0079641 | 0.38228 | 0.38 | 0.38 | 0.57 | 4.8422 | 0.0087159 |  |  | 0.0045395
2014-11-15 01:00 | 0.3 | 8.4951 | 0.0079641 | 0.38228 | 0.44 | 0.44 | 0.66 | 5.6067 | 0.010092 |  |  | 0.0052563
2014-11-15 01:30 | 0.3 | 8.4951 | 0.0079641 | 0.38228 | 0.4 | 0.4 | 0.6 | 5.097 | 0.0091747 |  |  | 0.0047785
2014-11-15 02:00 | 0.3 | 8.4951 | 0.0079641 | 0.38228 | 0.38 | 0.38 | 0.57 | 4.8422 | 0.0087159 |  |  | 0.0045395
2014-11-15 02:30 | 0.3 | 8.4951 | 0.0079641 | 0.38228 | 0.37 | 0.37 | 0.555 | 4.7148 | 0.0084866 |  |  | 0.0044201
2014-11-15 03:00 | 0.3 | 8.4951 | 0.0079641 | 0.38228 | 0.39 | 0.39 | 0.585 | 4.9696 | 0.0089453 |  |  | 0.004659
2014-11-15 03:30 | 0.3 | 8.4951 | 0.0079641 | 0.38228 | 0.39 | 0.39 | 0.585 | 4.9696 | 0.0089453 |  |  | 0.004659
2014-11-15 04:00 | 0.3 | 8.4951 | 0.0079641 | 0.38228 | 0.39 | 0.39 | 0.585 | 4.9696 | 0.0089453 |  |  | 0.004659
2014-11-15 04:30 | 0.3 | 8.4951 | 0.0079641 | 0.38228 | 0.42 | 0.42 | 0.63 | 5.3519 | 0.0096334 |  |  | 0.0050174
2014-11-15 05:00 | 0.3 | 8.4951 | 0.0079641 | 0.38228 | 0.39 | 0.39 | 0.585 | 4.9696 | 0.0089453 |  |  | 0.004659
2014-11-15 05:30 | 0.3 | 8.4951 | 0.0079641 | 0.38228 | 0.36 | 0.36 | 0.54 | 4.5873 | 0.0082572 |  |  | 0.0043006
2014-11-15 06:00 | 0.3 | 8.4951 | 0.0079641 | 0.38228 | 0.36 | 0.36 | 0.54 | 4.5873 | 0.0082572 |  |  | 0.0043006
2014-11-15 06:30 | 0.3 | 8.4951 | 0.0079641 | 0.38228 | 0.39 | 0.39 | 0.585 | 4.9696 | 0.0089453 |  |  | 0.004659
2014-11-15 07:00 | 0.3 | 8.4951 | 0.0079641 | 0.38228 | 0.37 | 0.37 | 0.555 | 4.7148 | 0.0084866 |  |  | 0.0044201
2014-11-15 07:30 | 0.3 | 8.4951 | 0.0079641 | 0.38228 | 0.38 | 0.38 | 0.57 | 4.8422 | 0.0087159 |  |  | 0.0045395
2014-11-15 08:00 | 0.3 | 8.4951 | 0.0079641 | 0.38228 | 0.33 | 0.33 | 0.495 | 4.2051 | 0.0075691 |  |  | 0.0039422
2014-11-15 08:30 | 0.3 | 8.4951 | 0.0079641 | 0.38228 | 0.41 | 0.41 | 0.615 | 5.2245 | 0.009404 |  |  | 0.0048979
2014-11-15 09:00 | 0.3 | 8.4951 | 0.0079641 | 0.38228 | 0.38 | 0.38 | 0.57 | 4.8422 | 0.0087159 |  |  | 0.0045395
2014-11-15 09:30 | 0.3 | 8.4951 | 0.0079641 | 0.38228 | 0.37 | 0.37 | 0.555 | 4.7148 | 0.0084866 |  |  | 0.0044201
2014-11-15 10:00 | 0.3 | 8.4951 | 0.0079641 | 0.38228 | 0.39 | 0.39 | 0.585 | 4.9696 | 0.0089453 |  |  | 0.004659
2014-11-15 10:30 | 0.3 | 8.4951 | 0.0079641 | 0.38228 | 0.39 | 0.39 | 0.585 | 4.9696 | 0.0089453 |  |  | 0.004659
2014-11-15 11:00 | 0.3 | 8.4951 | 0.0079641 | 0.38228 | 0.41 | 0.41 | 0.615 | 5.2245 | 0.009404 |  |  | 0.0048979
2014-11-15 11:30 | 0.3 | 8.4951 | 0.0079641 | 0.38228 | 0.38 | 0.38 | 0.57 | 4.8422 | 0.0087159 |  |  | 0.0045395
2014-11-15 12:00 | 0.33 | 9.3446 | 0.0087605 | 0.42051 | 0.36 | 0.36 | 0.54 | 5.0461 | 0.0090829 |  |  | 0.0047307
2014-11-15 12:30 | 0.33 | 9.3446 | 0.0087605 | 0.42051 | 0.38 | 0.38 | 0.57 | 5.3264 | 0.0095875 |  |  | 0.0049935
2014-11-15 13:00 | 0.33 | 9.3446 | 0.0087605 | 0.42051 | 0.37 | 0.37 | 0.555 | 5.1862 | 0.0093352 |  |  | 0.0048621
2014-11-15 13:30 | 0.3 | 8.4951 | 0.0079641 | 0.38228 | 0.35 | 0.35 | 0.525 | 4.4599 | 0.0080278 |  |  | 0.0041812
2014-11-15 14:00 | 0.33 | 9.3446 | 0.0087605 | 0.42051 | 0.39 | 0.39 | 0.585 | 5.4666 | 0.0098398 |  |  | 0.0051249
2014-11-15 14:30 | 0.33 | 9.3446 | 0.0087605 | 0.42051 | 0.38 | 0.38 | 0.57 | 5.3264 | 0.0095875 |  |  | 0.0049935
2014-11-15 15:00 | 0.33 | 9.3446 | 0.0087605 | 0.42051 | 0.4 | 0.4 | 0.6 | 5.6067 | 0.010092 |  |  | 0.0052563
2014-11-15 15:30 | 0.33 | 9.3446 | 0.0087605 | 0.42051 | 0.37 | 0.37 | 0.555 | 5.1862 | 0.0093352 |  |  | 0.0048621
2014-11-15 16:00 | 0.3 | 8.4951 | 0.0079641 | 0.38228 | 0.44 | 0.44 | 0.66 | 5.6067 | 0.010092 |  |  | 0.0052563
2014-11-15 16:30 | 0.3 | 8.4951 | 0.0079641 | 0.38228 | 0.4 | 0.4 | 0.6 | 5.097 | 0.0091747 |  |  | 0.0047785
2014-11-15 17:00 | 0.3 | 8.4951 | 0.0079641 | 0.38228 | 0.42 | 0.42 | 0.63 | 5.3519 | 0.0096334 |  |  | 0.0050174
2014-11-15 17:30 | 0.3 | 8.4951 | 0.0079641 | 0.38228 | 0.43 | 0.43 | 0.645 | 5.4793 | 0.0098628 |  |  | 0.0051369
2014-11-15 18:00 | 0.3 | 8.4951 | 0.0079641 | 0.38228 | 0.44 | 0.44 | 0.66 | 5.6067 | 0.010092 |  |  | 0.0052563
2014-11-15 18:30 | 0.3 | 8.4951 | 0.0079641 | 0.38228 | 0.54 | 0.54 | 0.81 | 6.881 | 0.012386 |  |  | 0.0064509
2014-11-15 19:00 | 0.37 | 10.4772 | 0.0098224 | 0.47148 | 0.47 | 0.47 | 0.705 | 7.3864 | 0.013296 |  |  | 0.0069248
2014-11-15 19:30 | 0.3 | 8.4951 | 0.0079641 | 0.38228 | 0.45 | 0.45 | 0.675 | 5.7342 | 0.010321 |  |  | 0.0053758
2014-11-15 20:00 | 0.3 | 8.4951 | 0.0079641 | 0.38228 | 0.45 | 0.45 | 0.675 | 5.7342 | 0.010321 |  |  | 0.0053758
2014-11-15 20:30 | 0.3 | 8.4951 | 0.0079641 | 0.38228 | 0.44 | 0.44 | 0.66 | 5.6067 | 0.010092 |  |  | 0.0052563
2014-11-15 21:00 | 0.3 | 8.4951 | 0.0079641 | 0.38228 | 0.44 | 0.44 | 0.66 | 5.6067 | 0.010092 |  |  | 0.0052563
2014-11-15 21:30 | 0.3 | 8.4951 | 0.0079641 | 0.38228 | 0.43 | 0.43 | 0.645 | 5.4793 | 0.0098628 |  |  | 0.0051369
2014-11-15 22:00 | 0.3 | 8.4951 | 0.0079641 | 0.38228 | 0.45 | 0.45 | 0.675 | 5.7342 | 0.010321 |  |  | 0.0053758
2014-11-15 22:30 | 0.3 | 8.4951 | 0.0079641 | 0.38228 | 0.42 | 0.42 | 0.63 | 5.3519 | 0.0096334 |  |  | 0.0050174
2014-11-15 23:00 | 0.3 | 8.4951 | 0.0079641 | 0.38228 | 0.44 | 0.44 | 0.66 | 5.6067 | 0.010092 |  |  | 0.0052563
2014-11-15 23:30 | 0.3 | 8.4951 | 0.0079641 | 0.38228 | 0.55 | 0.55 | 0.825 | 7.0084 | 0.012615 |  |  | 0.0065704
2014-11-16 | 0.3 | 8.4951 | 0.0079641 | 0.38228 | 0.47 | 0.47 | 0.705 | 5.989 | 0.01078 | 9.6784 | 5.0408 | 0.0056147 | 0.64297 | 0.64297 | 4.5873
2014-11-16 00:30 | 0.3 | 8.4951 | 0.0079641 | 0.38228 | 0.43 | 0.43 | 0.645 | 5.4793 | 0.0098628 |  |  | 0.0051369
2014-11-16 01:00 | 0.3 | 8.4951 | 0.0079641 | 0.38228 | 0.42 | 0.42 | 0.63 | 5.3519 | 0.0096334 |  |  | 0.0050174
2014-11-16 01:30 | 0.3 | 8.4951 | 0.0079641 | 0.38228 | 0.42 | 0.42 | 0.63 | 5.3519 | 0.0096334 |  |  | 0.0050174
2014-11-16 02:00 | 0.3 | 8.4951 | 0.0079641 | 0.38228 | 0.58 | 0.58 | 0.87 | 7.3907 | 0.013303 |  |  | 0.0069288
2014-11-16 02:30 | 0.3 | 8.4951 | 0.0079641 | 0.38228 | 0.43 | 0.43 | 0.645 | 5.4793 | 0.0098628 |  |  | 0.0051369
2014-11-16 03:00 | 0.3 | 8.4951 | 0.0079641 | 0.38228 | 0.47 | 0.47 | 0.705 | 5.989 | 0.01078 |  |  | 0.0056147
2014-11-16 03:30 | 0.3 | 8.4951 | 0.0079641 | 0.38228 | 0.41 | 0.41 | 0.615 | 5.2245 | 0.009404 |  |  | 0.0048979
2014-11-16 04:00 | 0.3 | 8.4951 | 0.0079641 | 0.38228 | 0.4 | 0.4 | 0.6 | 5.097 | 0.0091747 |  |  | 0.0047785
2014-11-16 04:30 | 0.3 | 8.4951 | 0.0079641 | 0.38228 | 0.54 | 0.54 | 0.81 | 6.881 | 0.012386 |  |  | 0.0064509
2014-11-16 05:00 | 0.3 | 8.4951 | 0.0079641 | 0.38228 | 0.4 | 0.4 | 0.6 | 5.097 | 0.0091747 |  |  | 0.0047785
2014-11-16 05:30 | 0.3 | 8.4951 | 0.0079641 | 0.38228 | 0.36 | 0.36 | 0.54 | 4.5873 | 0.0082572 |  |  | 0.0043006
2014-11-16 06:00 | 0.3 | 8.4951 | 0.0079641 | 0.38228 | 0.38 | 0.38 | 0.57 | 4.8422 | 0.0087159 |  |  | 0.0045395
2014-11-16 06:30 | 0.3 | 8.4951 | 0.0079641 | 0.38228 | 0.39 | 0.39 | 0.585 | 4.9696 | 0.0089453 |  |  | 0.004659
2014-11-16 07:00 | 0.3 | 8.4951 | 0.0079641 | 0.38228 | 0.5 | 0.5 | 0.75 | 6.3713 | 0.011468 |  |  | 0.0059731
2014-11-16 07:30 | 0.3 | 8.4951 | 0.0079641 | 0.38228 | 0.39 | 0.39 | 0.585 | 4.9696 | 0.0089453 |  |  | 0.004659
2014-11-16 08:00 | 0.3 | 8.4951 | 0.0079641 | 0.38228 | 0.39 | 0.39 | 0.585 | 4.9696 | 0.0089453 |  |  | 0.004659
2014-11-16 08:30 | 0.3 | 8.4951 | 0.0079641 | 0.38228 | 0.38 | 0.38 | 0.57 | 4.8422 | 0.0087159 |  |  | 0.0045395
2014-11-16 09:00 | 0.3 | 8.4951 | 0.0079641 | 0.38228 | 0.35 | 0.35 | 0.525 | 4.4599 | 0.0080278 |  |  | 0.0041812
2014-11-16 09:30 | 0.3 | 8.4951 | 0.0079641 | 0.38228 | 0.37 | 0.37 | 0.555 | 4.7148 | 0.0084866 |  |  | 0.0044201
2014-11-16 10:00 | 0.3 | 8.4951 | 0.0079641 | 0.38228 | 0.37 | 0.37 | 0.555 | 4.7148 | 0.0084866 |  |  | 0.0044201
2014-11-16 10:30 | 0.3 | 8.4951 | 0.0079641 | 0.38228 | 0.41 | 0.41 | 0.615 | 5.2245 | 0.009404 |  |  | 0.0048979
2014-11-16 11:00 | 0.3 | 8.4951 | 0.0079641 | 0.38228 | 0.37 | 0.37 | 0.555 | 4.7148 | 0.0084866 |  |  | 0.0044201
2014-11-16 11:30 | 0.3 | 8.4951 | 0.0079641 | 0.38228 | 0.39 | 0.39 | 0.585 | 4.9696 | 0.0089453 |  |  | 0.004659
2014-11-16 12:00 | 0.3 | 8.4951 | 0.0079641 | 0.38228 | 0.38 | 0.38 | 0.57 | 4.8422 | 0.0087159 |  |  | 0.0045395
2014-11-16 12:30 | 0.3 | 8.4951 | 0.0079641 | 0.38228 | 0.41 | 0.41 | 0.615 | 5.2245 | 0.009404 |  |  | 0.0048979
2014-11-16 13:00 | 0.3 | 8.4951 | 0.0079641 | 0.38228 | 0.42 | 0.42 | 0.63 | 5.3519 | 0.0096334 |  |  | 0.0050174
2014-11-16 13:30 | 0.3 | 8.4951 | 0.0079641 | 0.38228 | 0.4 | 0.4 | 0.6 | 5.097 | 0.0091747 |  |  | 0.0047785
2014-11-16 14:00 | 0.3 | 8.4951 | 0.0079641 | 0.38228 | 0.36 | 0.36 | 0.54 | 4.5873 | 0.0082572 |  |  | 0.0043006
2014-11-16 14:30 | 0.3 | 8.4951 | 0.0079641 | 0.38228 | 0.35 | 0.35 | 0.525 | 4.4599 | 0.0080278 |  |  | 0.0041812
2014-11-16 15:00 | 0.3 | 8.4951 | 0.0079641 | 0.38228 | 0.35 | 0.35 | 0.525 | 4.4599 | 0.0080278 |  |  | 0.0041812
2014-11-16 15:30 | 0.3 | 8.4951 | 0.0079641 | 0.38228 | 0.43 | 0.43 | 0.645 | 5.4793 | 0.0098628 |  |  | 0.0051369
2014-11-16 16:00 | 0.3 | 8.4951 | 0.0079641 | 0.38228 | 0.4 | 0.4 | 0.6 | 5.097 | 0.0091747 |  |  | 0.0047785
2014-11-16 16:30 | 0.3 | 8.4951 | 0.0079641 | 0.38228 | 0.39 | 0.39 | 0.585 | 4.9696 | 0.0089453 |  |  | 0.004659
2014-11-16 17:00 | 0.3 | 8.4951 | 0.0079641 | 0.38228 | 0.37 | 0.37 | 0.555 | 4.7148 | 0.0084866 |  |  | 0.0044201
2014-11-16 17:30 | 0.33 | 9.3446 | 0.0087605 | 0.42051 | 0.44 | 0.44 | 0.66 | 6.1674 | 0.011101 |  |  | 0.0057819
2014-11-16 18:00 | 0.33 | 9.3446 | 0.0087605 | 0.42051 | 0.41 | 0.41 | 0.615 | 5.7469 | 0.010344 |  |  | 0.0053877
2014-11-16 18:30 | 0.5 | 14.1584 | 0.013274 | 0.63713 | 2.32 | 2.32 | 3.48 | 49.2713 | 0.088688 |  |  | 0.046192
2014-11-16 19:00 | 2.2 | 62.2971 | 0.058403 | 2.8034 | 5.53 | 5.53 | 8.295 | 516.7541 | 0.93016 |  |  | 0.48446
2014-11-16 19:30 | 3.6 | 101.9406 | 0.095569 | 4.5873 | 15.68 | 15.68 | 23.52 | 2397.644 | 4.3158 |  |  | 2.2478
2014-11-16 20:00 | 1.8 | 50.9703 | 0.047785 | 2.2937 | 12.33 | 12.33 | 18.495 | 942.6961 | 1.6969 |  |  | 0.88378
2014-11-16 20:30 | 1.1 | 31.1485 | 0.029202 | 1.4017 | 9.25 | 9.25 | 13.875 | 432.1859 | 0.77793 |  |  | 0.40517
2014-11-16 21:00 | 0.8 | 22.6535 | 0.021238 | 1.0194 | 7.18 | 7.18 | 10.77 | 243.978 | 0.43916 |  |  | 0.22873
2014-11-16 21:30 | 0.73 | 20.6713 | 0.019379 | 0.93021 | 6.13 | 6.13 | 9.195 | 190.0726 | 0.34213 |  |  | 0.17819
2014-11-16 22:00 | 0.67 | 18.9723 | 0.017787 | 0.85375 | 5.18 | 5.18 | 7.77 | 147.4147 | 0.26535 |  |  | 0.1382
2014-11-16 22:30 | 0.61 | 17.2733 | 0.016194 | 0.7773 | 4.4 | 4.4 | 6.6 | 114.0036 | 0.20521 |  |  | 0.10688
2014-11-16 23:00 | 0.55 | 15.5743 | 0.014601 | 0.70084 | 3.56 | 3.56 | 5.34 | 83.1666 | 0.1497 |  |  | 0.077969
2014-11-16 23:30 | 0.5 | 14.1584 | 0.013274 | 0.63713 | 3.1 | 3.1 | 4.65 | 65.8367 | 0.11851 |  |  | 0.061722
2014-11-17 | 0.45 | 12.7426 | 0.011946 | 0.57342 | 2.73 | 2.73 | 4.095 | 52.1809 | 0.093926 | 371.0743 | 193.2679 | 0.04892 | 6.452 | 6.452 | 56.0674
2014-11-17 00:30 | 0.45 | 12.7426 | 0.011946 | 0.57342 | 2.47 | 2.47 | 3.705 | 47.2113 | 0.08498 |  |  | 0.044261
2014-11-17 01:00 | 0.45 | 12.7426 | 0.011946 | 0.57342 | 2.09 | 2.09 | 3.135 | 39.948 | 0.071906 |  |  | 0.037451
2014-11-17 01:30 | 0.61 | 17.2733 | 0.016194 | 0.7773 | 2.27 | 2.27 | 3.405 | 58.8155 | 0.10587 |  |  | 0.05514
2014-11-17 02:00 | 1.9 | 53.802 | 0.050439 | 2.4211 | 3.14 | 3.14 | 4.71 | 253.4075 | 0.45613 |  |  | 0.23757
2014-11-17 02:30 | 3.9 | 110.4357 | 0.10353 | 4.9696 | 5.65 | 5.65 | 8.475 | 935.9426 | 1.6847 |  |  | 0.87745
2014-11-17 03:00 | 2.9 | 82.1189 | 0.076986 | 3.6953 | 4.79 | 4.79 | 7.185 | 590.024 | 1.062 |  |  | 0.55315
2014-11-17 03:30 | 3.9 | 110.4357 | 0.10353 | 4.9696 | 4.32 | 4.32 | 6.48 | 715.6233 | 1.2881 |  |  | 0.6709
2014-11-17 04:00 | 3.6 | 101.9406 | 0.095569 | 4.5873 | 3.51 | 3.51 | 5.265 | 536.7175 | 0.96609 |  |  | 0.50317
2014-11-17 04:30 | 3.3 | 93.4456 | 0.087605 | 4.2051 | 3.4 | 3.4 | 5.1 | 476.5725 | 0.85783 |  |  | 0.44679
2014-11-17 05:00 | 2.6 | 73.6238 | 0.069022 | 3.3131 | 3.56 | 3.56 | 5.34 | 393.1511 | 0.70767 |  |  | 0.36858
2014-11-17 05:30 | 1.9 | 53.802 | 0.050439 | 2.4211 | 3.45 | 3.45 | 5.175 | 278.4254 | 0.50117 |  |  | 0.26102
2014-11-17 06:00 | 1.5 | 42.4753 | 0.039821 | 1.9114 | 3.26 | 3.26 | 4.89 | 207.7041 | 0.37387 |  |  | 0.19472
2014-11-17 06:30 | 1.1 | 31.1485 | 0.029202 | 1.4017 | 3.11 | 3.11 | 4.665 | 145.3079 | 0.26155 |  |  | 0.13623
2014-11-17 07:00 | 1.1 | 31.1485 | 0.029202 | 1.4017 | 3.12 | 3.12 | 4.68 | 145.7751 | 0.2624 |  |  | 0.13666
2014-11-17 07:30 | 1.6 | 45.307 | 0.042475 | 2.0388 | 3.18 | 3.18 | 4.77 | 216.1142 | 0.38901 |  |  | 0.20261
2014-11-17 08:00 | 2.2 | 62.2971 | 0.058403 | 2.8034 | 6.06 | 6.06 | 9.09 | 566.2803 | 1.0193 |  |  | 0.53089
2014-11-17 08:30 | 2.1 | 59.4654 | 0.055749 | 2.6759 | 5.85 | 5.85 | 8.775 | 521.8087 | 0.93926 |  |  | 0.4892
2014-11-17 09:00 | 2.4 | 67.9604 | 0.063713 | 3.0582 | 7.19 | 7.19 | 10.785 | 732.9533 | 1.3193 |  |  | 0.68714
2014-11-17 09:30 | 7.7 | 218.0397 | 0.20441 | 9.8118 | 13.45 | 13.45 | 20.175 | 4398.9513 | 7.9181 |  |  | 4.124
2014-11-17 10:00 | 6.1 | 172.7328 | 0.16194 | 7.773 | 13.17 | 13.17 | 19.755 | 3412.3358 | 6.1422 |  |  | 3.1991
2014-11-17 10:30 | 13 | 368.119 | 0.34511 | 16.5654 | 15.19 | 15.19 | 22.785 | 8387.5915 | 15.0977 |  |  | 7.8634
2014-11-17 11:00 | 16 | 453.0695 | 0.42475 | 20.3881 | 15.73 | 15.73 | 23.595 | 10690.1759 | 19.2423 |  |  | 10.022
2014-11-17 11:30 | 11 | 311.4853 | 0.29202 | 14.0168 | 11.59 | 11.59 | 17.385 | 5415.1722 | 9.7473 |  |  | 5.0767
2014-11-17 12:00 | 15 | 424.7527 | 0.39821 | 19.1139 | 13.18 | 13.18 | 19.77 | 8397.3609 | 15.1152 |  |  | 7.8725
2014-11-17 12:30 | 44 | 1245.9413 | 1.1681 | 56.0674 | 38.56 | 38.56 | 57.84 | 72065.2419 | 129.7174 |  |  | 67.5612
2014-11-17 13:00 | 25 | 707.9212 | 0.66368 | 31.8565 | 39.11 | 39.11 | 58.665 | 41530.1951 | 74.7544 |  |  | 38.9346
2014-11-17 13:30 | 15 | 424.7527 | 0.39821 | 19.1139 | 23.93 | 23.93 | 35.895 | 15246.4981 | 27.4437 |  |  | 14.2936
2014-11-17 14:00 | 9.8 | 277.5051 | 0.26016 | 12.4877 | 18.52 | 18.52 | 27.78 | 7709.0916 | 13.8764 |  |  | 7.2273
2014-11-17 14:30 | 6.5 | 184.0595 | 0.17256 | 8.2827 | 15.2 | 15.2 | 22.8 | 4196.5567 | 7.5538 |  |  | 3.9343
2014-11-17 15:00 | 4.8 | 135.9209 | 0.12743 | 6.1164 | 14.21 | 14.21 | 21.315 | 2897.1532 | 5.2149 |  |  | 2.7161
2014-11-17 15:30 | 3.9 | 110.4357 | 0.10353 | 4.9696 | 13.5 | 13.5 | 20.25 | 2236.323 | 4.0254 |  |  | 2.0966
2014-11-17 16:00 | 3.3 | 93.4456 | 0.087605 | 4.2051 | 13.53 | 13.53 | 20.295 | 1896.4783 | 3.4137 |  |  | 1.7779
2014-11-17 16:30 | 3.3 | 93.4456 | 0.087605 | 4.2051 | 13.94 | 13.94 | 20.91 | 1953.9474 | 3.5171 |  |  | 1.8318
2014-11-17 17:00 | 2.9 | 82.1189 | 0.076986 | 3.6953 | 14.24 | 14.24 | 21.36 | 1754.0587 | 3.1573 |  |  | 1.6444
2014-11-17 17:30 | 2.2 | 62.2971 | 0.058403 | 2.8034 | 13.2 | 13.2 | 19.8 | 1233.4818 | 2.2203 |  |  | 1.1564
2014-11-17 18:00 | 1.9 | 53.802 | 0.050439 | 2.4211 | 11.85 | 11.85 | 17.775 | 956.3307 | 1.7214 |  |  | 0.89656
2014-11-17 18:30 | 1.8 | 50.9703 | 0.047785 | 2.2937 | 11.08 | 11.08 | 16.62 | 847.1268 | 1.5248 |  |  | 0.79418
2014-11-17 19:00 | 1.5 | 42.4753 | 0.039821 | 1.9114 | 9.87 | 9.87 | 14.805 | 628.8464 | 1.1319 |  |  | 0.58954
2014-11-17 19:30 | 1.5 | 42.4753 | 0.039821 | 1.9114 | 9.45 | 9.45 | 14.175 | 602.087 | 1.0838 |  |  | 0.56446
2014-11-17 20:00 | 1.4 | 39.6436 | 0.037166 | 1.784 | 8.72 | 8.72 | 13.08 | 518.5381 | 0.93337 |  |  | 0.48613
2014-11-17 20:30 | 1.3 | 36.8119 | 0.034511 | 1.6565 | 8.69 | 8.69 | 13.035 | 479.8431 | 0.86372 |  |  | 0.44985
2014-11-17 21:00 | 1.1 | 31.1485 | 0.029202 | 1.4017 | 7.58 | 7.58 | 11.37 | 354.1588 | 0.63749 |  |  | 0.33202
2014-11-17 21:30 | 1.1 | 31.1485 | 0.029202 | 1.4017 | 7.14 | 7.14 | 10.71 | 333.6008 | 0.60048 |  |  | 0.31275
2014-11-17 22:00 | 1.1 | 31.1485 | 0.029202 | 1.4017 | 7.06 | 7.06 | 10.59 | 329.8629 | 0.59375 |  |  | 0.30925
2014-11-17 22:30 | 0.96 | 27.1842 | 0.025485 | 1.2233 | 6.53 | 6.53 | 9.795 | 266.269 | 0.47928 |  |  | 0.24963
2014-11-17 23:00 | 0.96 | 27.1842 | 0.025485 | 1.2233 | 6.29 | 6.29 | 9.435 | 256.4827 | 0.46167 |  |  | 0.24045
2014-11-17 23:30 | 0.96 | 27.1842 | 0.025485 | 1.2233 | 6 | 6 | 9 | 244.6576 | 0.44038 |  |  | 0.22937
2014-11-18 | 0.88 | 24.9188 | 0.023361 | 1.1213 | 5.85 | 5.85 | 8.775 | 218.6627 | 0.39359 | 4.5556 | 2.3727 | 0.205 | 0.59041 | 0.59041 | 1.1213
2014-11-18 00:30 | 0.88 | 24.9188 | 0.023361 | 1.1213 | 5.54 | 5.54 | 8.31 | 207.0754 | 0.37274 |  |  | 0.19413
2014-11-18 01:00 | 0.8 | 22.6535 | 0.021238 | 1.0194 | 5.29 | 5.29 | 7.935 | 179.7553 | 0.32356 |  |  | 0.16852
2014-11-18 01:30 | 0.73 | 20.6713 | 0.019379 | 0.93021 | 5.02 | 5.02 | 7.53 | 155.6549 | 0.28018 |  |  | 0.14593
2014-11-18 02:00 | 0.67 | 18.9723 | 0.017787 | 0.85375 | 4.77 | 4.77 | 7.155 | 135.7467 | 0.24434 |  |  | 0.12726
2014-11-18 02:30 | 0.67 | 18.9723 | 0.017787 | 0.85375 | 4.46 | 4.46 | 6.69 | 126.9246 | 0.22846 |  |  | 0.11899
2014-11-18 03:00 | 0.61 | 17.2733 | 0.016194 | 0.7773 | 4.29 | 4.29 | 6.435 | 111.1535 | 0.20008 |  |  | 0.10421
2014-11-18 03:30 | 0.61 | 17.2733 | 0.016194 | 0.7773 | 4.19 | 4.19 | 6.285 | 108.5625 | 0.19541 |  |  | 0.10178
2014-11-18 04:00 | 0.55 | 15.5743 | 0.014601 | 0.70084 | 3.88 | 3.88 | 5.82 | 90.6422 | 0.16316 |  |  | 0.084977
2014-11-18 04:30 | 0.55 | 15.5743 | 0.014601 | 0.70084 | 3.66 | 3.66 | 5.49 | 85.5027 | 0.1539 |  |  | 0.080159
2014-11-18 05:00 | 0.5 | 14.1584 | 0.013274 | 0.63713 | 4.11 | 4.11 | 6.165 | 87.2867 | 0.15712 |  |  | 0.081831
2014-11-18 05:30 | 0.5 | 14.1584 | 0.013274 | 0.63713 | 3.24 | 3.24 | 4.86 | 68.8099 | 0.12386 |  |  | 0.064509
2014-11-18 06:00 | 0.5 | 14.1584 | 0.013274 | 0.63713 | 3.13 | 3.13 | 4.695 | 66.4738 | 0.11965 |  |  | 0.062319
2014-11-18 06:30 | 0.45 | 12.7426 | 0.011946 | 0.57342 | 2.97 | 2.97 | 4.455 | 56.7682 | 0.10218 |  |  | 0.05322
2014-11-18 07:00 | 0.45 | 12.7426 | 0.011946 | 0.57342 | 2.67 | 2.67 | 4.005 | 51.034 | 0.091861 |  |  | 0.047844
2014-11-18 07:30 | 0.45 | 12.7426 | 0.011946 | 0.57342 | 2.61 | 2.61 | 3.915 | 49.8872 | 0.089797 |  |  | 0.046769
2014-11-18 08:00 | 0.45 | 12.7426 | 0.011946 | 0.57342 | 2.4 | 2.4 | 3.6 | 45.8733 | 0.082572 |  |  | 0.043006
2014-11-18 08:30 | 0.41 | 11.6099 | 0.010884 | 0.52245 | 2.26 | 2.26 | 3.39 | 39.3576 | 0.070844 |  |  | 0.036898
2014-11-18 09:00 | 0.41 | 11.6099 | 0.010884 | 0.52245 | 2.06 | 2.06 | 3.09 | 35.8746 | 0.064574 |  |  | 0.033632
2014-11-18 09:30 | 0.41 | 11.6099 | 0.010884 | 0.52245 | 1.98 | 1.98 | 2.97 | 34.4814 | 0.062067 |  |  | 0.032326
2014-11-18 10:00 | 0.41 | 11.6099 | 0.010884 | 0.52245 | 1.92 | 1.92 | 2.88 | 33.4365 | 0.060186 |  |  | 0.031347
2014-11-18 10:30 | 0.41 | 11.6099 | 0.010884 | 0.52245 | 1.76 | 1.76 | 2.64 | 30.6502 | 0.05517 |  |  | 0.028735
2014-11-18 11:00 | 0.41 | 11.6099 | 0.010884 | 0.52245 | 1.66 | 1.66 | 2.49 | 28.9087 | 0.052036 |  |  | 0.027102
2014-11-18 11:30 | 0.41 | 11.6099 | 0.010884 | 0.52245 | 1.58 | 1.58 | 2.37 | 27.5155 | 0.049528 |  |  | 0.025796
2014-11-18 12:00 | 0.41 | 11.6099 | 0.010884 | 0.52245 | 1.55 | 1.55 | 2.325 | 26.993 | 0.048587 |  |  | 0.025306
2014-11-18 12:30 | 0.41 | 11.6099 | 0.010884 | 0.52245 | 1.52 | 1.52 | 2.28 | 26.4706 | 0.047647 |  |  | 0.024816
2014-11-18 13:00 | 0.41 | 11.6099 | 0.010884 | 0.52245 | 1.42 | 1.42 | 2.13 | 24.7291 | 0.044512 |  |  | 0.023184
2014-11-18 13:30 | 0.41 | 11.6099 | 0.010884 | 0.52245 | 1.3 | 1.3 | 1.95 | 22.6393 | 0.040751 |  |  | 0.021224
2014-11-18 14:00 | 0.41 | 11.6099 | 0.010884 | 0.52245 | 1.3 | 1.3 | 1.95 | 22.6393 | 0.040751 |  |  | 0.021224
2014-11-18 14:30 | 0.41 | 11.6099 | 0.010884 | 0.52245 | 1.3 | 1.3 | 1.95 | 22.6393 | 0.040751 |  |  | 0.021224
2014-11-18 15:00 | 0.41 | 11.6099 | 0.010884 | 0.52245 | 1.27 | 1.27 | 1.905 | 22.1169 | 0.03981 |  |  | 0.020735
2014-11-18 15:30 | 0.41 | 11.6099 | 0.010884 | 0.52245 | 1.23 | 1.23 | 1.845 | 21.4203 | 0.038557 |  |  | 0.020082
2014-11-18 16:00 | 0.41 | 11.6099 | 0.010884 | 0.52245 | 1.19 | 1.19 | 1.785 | 20.7237 | 0.037303 |  |  | 0.019428
2014-11-18 16:30 | 0.41 | 11.6099 | 0.010884 | 0.52245 | 1.16 | 1.16 | 1.74 | 20.2012 | 0.036362 |  |  | 0.018939
2014-11-18 17:00 | 0.37 | 10.4772 | 0.0098224 | 0.47148 | 1.12 | 1.12 | 1.68 | 17.6018 | 0.031683 |  |  | 0.016502
2014-11-18 17:30 | 0.37 | 10.4772 | 0.0098224 | 0.47148 | 1.08 | 1.08 | 1.62 | 16.9731 | 0.030552 |  |  | 0.015912
2014-11-18 18:00 | 0.37 | 10.4772 | 0.0098224 | 0.47148 | 1.07 | 1.07 | 1.605 | 16.816 | 0.030269 |  |  | 0.015765
2014-11-18 18:30 | 0.37 | 10.4772 | 0.0098224 | 0.47148 | 1.05 | 1.05 | 1.575 | 16.5016 | 0.029703 |  |  | 0.01547
2014-11-18 19:00 | 0.37 | 10.4772 | 0.0098224 | 0.47148 | 1.13 | 1.13 | 1.695 | 17.7589 | 0.031966 |  |  | 0.016649
2014-11-18 19:30 | 0.37 | 10.4772 | 0.0098224 | 0.47148 | 1.11 | 1.11 | 1.665 | 17.4446 | 0.0314 |  |  | 0.016354
2014-11-18 20:00 | 0.37 | 10.4772 | 0.0098224 | 0.47148 | 1.09 | 1.09 | 1.635 | 17.1303 | 0.030834 |  |  | 0.01606
2014-11-18 20:30 | 0.37 | 10.4772 | 0.0098224 | 0.47148 | 1.12 | 1.12 | 1.68 | 17.6018 | 0.031683 |  |  | 0.016502
2014-11-18 21:00 | 0.37 | 10.4772 | 0.0098224 | 0.47148 | 1.08 | 1.08 | 1.62 | 16.9731 | 0.030552 |  |  | 0.015912
2014-11-18 21:30 | 0.33 | 9.3446 | 0.0087605 | 0.42051 | 1.04 | 1.04 | 1.56 | 14.5775 | 0.02624 |  |  | 0.013666
2014-11-18 22:00 | 0.37 | 10.4772 | 0.0098224 | 0.47148 | 1.06 | 1.06 | 1.59 | 16.6588 | 0.029986 |  |  | 0.015618
2014-11-18 22:30 | 0.33 | 9.3446 | 0.0087605 | 0.42051 | 0.92 | 0.92 | 1.38 | 12.8955 | 0.023212 |  |  | 0.01209
2014-11-18 23:00 | 0.33 | 9.3446 | 0.0087605 | 0.42051 | 0.91 | 0.91 | 1.365 | 12.7553 | 0.02296 |  |  | 0.011958
2014-11-18 23:30 | 0.33 | 9.3446 | 0.0087605 | 0.42051 | 0.9 | 0.9 | 1.35 | 12.6152 | 0.022707 |  |  | 0.011827
2014-11-19 | 0.33 | 9.3446 | 0.0087605 | 0.42051 | 0.95 | 0.95 | 1.425 | 13.316 | 0.023969 | 0.84083 | 0.43793 | 0.012484 | 0.42794 | 0.42794 | 0.47148
2014-11-19 00:30 | 0.33 | 9.3446 | 0.0087605 | 0.42051 | 0.87 | 0.87 | 1.305 | 12.1946 | 0.02195 |  |  | 0.011432
2014-11-19 01:00 | 0.33 | 9.3446 | 0.0087605 | 0.42051 | 0.82 | 0.82 | 1.23 | 11.4938 | 0.020689 |  |  | 0.010775
2014-11-19 01:30 | 0.33 | 9.3446 | 0.0087605 | 0.42051 | 0.84 | 0.84 | 1.26 | 11.7741 | 0.021193 |  |  | 0.011038
2014-11-19 02:00 | 0.33 | 9.3446 | 0.0087605 | 0.42051 | 0.83 | 0.83 | 1.245 | 11.634 | 0.020941 |  |  | 0.010907
2014-11-19 02:30 | 0.33 | 9.3446 | 0.0087605 | 0.42051 | 0.8 | 0.8 | 1.2 | 11.2135 | 0.020184 |  |  | 0.010513
2014-11-19 03:00 | 0.33 | 9.3446 | 0.0087605 | 0.42051 | 0.77 | 0.77 | 1.155 | 10.793 | 0.019427 |  |  | 0.010118
2014-11-19 03:30 | 0.33 | 9.3446 | 0.0087605 | 0.42051 | 0.76 | 0.76 | 1.14 | 10.6528 | 0.019175 |  |  | 0.009987
2014-11-19 04:00 | 0.33 | 9.3446 | 0.0087605 | 0.42051 | 0.75 | 0.75 | 1.125 | 10.5126 | 0.018923 |  |  | 0.0098556
2014-11-19 04:30 | 0.33 | 9.3446 | 0.0087605 | 0.42051 | 0.71 | 0.71 | 1.065 | 9.952 | 0.017914 |  |  | 0.00933
2014-11-19 05:00 | 0.33 | 9.3446 | 0.0087605 | 0.42051 | 0.75 | 0.75 | 1.125 | 10.5126 | 0.018923 |  |  | 0.0098556
2014-11-19 05:30 | 0.33 | 9.3446 | 0.0087605 | 0.42051 | 0.69 | 0.69 | 1.035 | 9.6716 | 0.017409 |  |  | 0.0090671
2014-11-19 06:00 | 0.33 | 9.3446 | 0.0087605 | 0.42051 | 0.69 | 0.69 | 1.035 | 9.6716 | 0.017409 |  |  | 0.0090671
2014-11-19 06:30 | 0.33 | 9.3446 | 0.0087605 | 0.42051 | 0.69 | 0.69 | 1.035 | 9.6716 | 0.017409 |  |  | 0.0090671
2014-11-19 07:00 | 0.33 | 9.3446 | 0.0087605 | 0.42051 | 0.95 | 0.95 | 1.425 | 13.316 | 0.023969 |  |  | 0.012484
2014-11-19 07:30 | 0.33 | 9.3446 | 0.0087605 | 0.42051 | 0.67 | 0.67 | 1.005 | 9.3913 | 0.016904 |  |  | 0.0088043
2014-11-19 08:00 | 0.33 | 9.3446 | 0.0087605 | 0.42051 | 0.69 | 0.69 | 1.035 | 9.6716 | 0.017409 |  |  | 0.0090671
2014-11-19 08:30 | 0.33 | 9.3446 | 0.0087605 | 0.42051 | 0.65 | 0.65 | 0.975 | 9.1109 | 0.0164 |  |  | 0.0085415
2014-11-19 09:00 | 0.33 | 9.3446 | 0.0087605 | 0.42051 | 0.67 | 0.67 | 1.005 | 9.3913 | 0.016904 |  |  | 0.0088043
2014-11-19 09:30 | 0.33 | 9.3446 | 0.0087605 | 0.42051 | 0.69 | 0.69 | 1.035 | 9.6716 | 0.017409 |  |  | 0.0090671
2014-11-19 10:00 | 0.33 | 9.3446 | 0.0087605 | 0.42051 | 0.85 | 0.85 | 1.275 | 11.9143 | 0.021446 |  |  | 0.01117
2014-11-19 10:30 | 0.33 | 9.3446 | 0.0087605 | 0.42051 | 0.72 | 0.72 | 1.08 | 10.0921 | 0.018166 |  |  | 0.0094614
2014-11-19 11:00 | 0.33 | 9.3446 | 0.0087605 | 0.42051 | 0.73 | 0.73 | 1.095 | 10.2323 | 0.018418 |  |  | 0.0095928
2014-11-19 11:30 | 0.33 | 9.3446 | 0.0087605 | 0.42051 | 0.69 | 0.69 | 1.035 | 9.6716 | 0.017409 |  |  | 0.0090671
2014-11-19 12:00 | 0.33 | 9.3446 | 0.0087605 | 0.42051 | 0.63 | 0.63 | 0.945 | 8.8306 | 0.015895 |  |  | 0.0082787
2014-11-19 12:30 | 0.37 | 10.4772 | 0.0098224 | 0.47148 | 0.63 | 0.63 | 0.945 | 9.901 | 0.017822 |  |  | 0.0092822
2014-11-19 13:00 | 0.33 | 9.3446 | 0.0087605 | 0.42051 | 0.67 | 0.67 | 1.005 | 9.3913 | 0.016904 |  |  | 0.0088043
2014-11-19 13:30 | 0.33 | 9.3446 | 0.0087605 | 0.42051 | 0.75 | 0.75 | 1.125 | 10.5126 | 0.018923 |  |  | 0.0098556
2014-11-19 14:00 | 0.33 | 9.3446 | 0.0087605 | 0.42051 | 0.74 | 0.74 | 1.11 | 10.3725 | 0.01867 |  |  | 0.0097242
2014-11-19 14:30 | 0.33 | 9.3446 | 0.0087605 | 0.42051 | 0.7 | 0.7 | 1.05 | 9.8118 | 0.017661 |  |  | 0.0091986
2014-11-19 15:00 | 0.37 | 10.4772 | 0.0098224 | 0.47148 | 0.66 | 0.66 | 0.99 | 10.3725 | 0.01867 |  |  | 0.0097242
2014-11-19 15:30 | 0.37 | 10.4772 | 0.0098224 | 0.47148 | 0.6 | 0.6 | 0.9 | 9.4295 | 0.016973 |  |  | 0.0088402
2014-11-19 16:00 | 0.37 | 10.4772 | 0.0098224 | 0.47148 | 0.63 | 0.63 | 0.945 | 9.901 | 0.017822 |  |  | 0.0092822
2014-11-19 16:30 | 0.37 | 10.4772 | 0.0098224 | 0.47148 | 0.57 | 0.57 | 0.855 | 8.958 | 0.016124 |  |  | 0.0083982
2014-11-19 17:00 | 0.33 | 9.3446 | 0.0087605 | 0.42051 | 0.57 | 0.57 | 0.855 | 7.9896 | 0.014381 |  |  | 0.0074902
2014-11-19 17:30 | 0.33 | 9.3446 | 0.0087605 | 0.42051 | 0.56 | 0.56 | 0.84 | 7.8494 | 0.014129 |  |  | 0.0073588
2014-11-19 18:00 | 0.33 | 9.3446 | 0.0087605 | 0.42051 | 0.57 | 0.57 | 0.855 | 7.9896 | 0.014381 |  |  | 0.0074902
2014-11-19 18:30 | 0.33 | 9.3446 | 0.0087605 | 0.42051 | 0.64 | 0.64 | 0.96 | 8.9708 | 0.016147 |  |  | 0.0084101
2014-11-19 19:00 | 0.37 | 10.4772 | 0.0098224 | 0.47148 | 0.59 | 0.59 | 0.885 | 9.2724 | 0.01669 |  |  | 0.0086928
2014-11-19 19:30 | 0.33 | 9.3446 | 0.0087605 | 0.42051 | 0.57 | 0.57 | 0.855 | 7.9896 | 0.014381 |  |  | 0.0074902
2014-11-19 20:00 | 0.33 | 9.3446 | 0.0087605 | 0.42051 | 0.58 | 0.58 | 0.87 | 8.1298 | 0.014634 |  |  | 0.0076217
2014-11-19 20:30 | 0.33 | 9.3446 | 0.0087605 | 0.42051 | 0.57 | 0.57 | 0.855 | 7.9896 | 0.014381 |  |  | 0.0074902
2014-11-19 21:00 | 0.33 | 9.3446 | 0.0087605 | 0.42051 | 0.53 | 0.53 | 0.795 | 7.4289 | 0.013372 |  |  | 0.0069646
2014-11-19 21:30 | 0.37 | 10.4772 | 0.0098224 | 0.47148 | 0.58 | 0.58 | 0.87 | 9.1152 | 0.016407 |  |  | 0.0085455
2014-11-19 22:00 | 0.33 | 9.3446 | 0.0087605 | 0.42051 | 0.57 | 0.57 | 0.855 | 7.9896 | 0.014381 |  |  | 0.0074902
2014-11-19 22:30 | 0.33 | 9.3446 | 0.0087605 | 0.42051 | 0.56 | 0.56 | 0.84 | 7.8494 | 0.014129 |  |  | 0.0073588
2014-11-19 23:00 | 0.33 | 9.3446 | 0.0087605 | 0.42051 | 0.56 | 0.56 | 0.84 | 7.8494 | 0.014129 |  |  | 0.0073588
2014-11-19 23:30 | 0.33 | 9.3446 | 0.0087605 | 0.42051 | 0.55 | 0.55 | 0.825 | 7.7093 | 0.013877 |  |  | 0.0072274
2014-11-20 | 0.33 | 9.3446 | 0.0087605 | 0.42051 | 0.54 | 0.54 | 0.81 | 7.5691 | 0.013624 | 0.62697 | 0.32655 | 0.007096 | 0.42051 | 0.42051 | 0.42051
2014-11-20 00:30 | 0.33 | 9.3446 | 0.0087605 | 0.42051 | 0.54 | 0.54 | 0.81 | 7.5691 | 0.013624 |  |  | 0.007096
2014-11-20 01:00 | 0.33 | 9.3446 | 0.0087605 | 0.42051 | 0.53 | 0.53 | 0.795 | 7.4289 | 0.013372 |  |  | 0.0069646
2014-11-20 01:30 | 0.33 | 9.3446 | 0.0087605 | 0.42051 | 0.54 | 0.54 | 0.81 | 7.5691 | 0.013624 |  |  | 0.007096
2014-11-20 02:00 | 0.33 | 9.3446 | 0.0087605 | 0.42051 | 0.53 | 0.53 | 0.795 | 7.4289 | 0.013372 |  |  | 0.0069646
2014-11-20 02:30 | 0.33 | 9.3446 | 0.0087605 | 0.42051 | 0.53 | 0.53 | 0.795 | 7.4289 | 0.013372 |  |  | 0.0069646
2014-11-20 03:00 | 0.33 | 9.3446 | 0.0087605 | 0.42051 | 0.49 | 0.49 | 0.735 | 6.8683 | 0.012363 |  |  | 0.006439
2014-11-20 03:30 | 0.33 | 9.3446 | 0.0087605 | 0.42051 | 0.66 | 0.66 | 0.99 | 9.2511 | 0.016652 |  |  | 0.0086729
2014-11-20 04:00 | 0.33 | 9.3446 | 0.0087605 | 0.42051 | 0.5 | 0.5 | 0.75 | 7.0084 | 0.012615 |  |  | 0.0065704
2014-11-20 04:30 | 0.33 | 9.3446 | 0.0087605 | 0.42051 | 0.59 | 0.59 | 0.885 | 8.2699 | 0.014886 |  |  | 0.0077531
2014-11-20 05:00 | 0.33 | 9.3446 | 0.0087605 | 0.42051 | 0.58 | 0.58 | 0.87 | 8.1298 | 0.014634 |  |  | 0.0076217
2014-11-20 05:30 | 0.33 | 9.3446 | 0.0087605 | 0.42051 | 0.49 | 0.49 | 0.735 | 6.8683 | 0.012363 |  |  | 0.006439
2014-11-20 06:00 | 0.33 | 9.3446 | 0.0087605 | 0.42051 | 0.47 | 0.47 | 0.705 | 6.5879 | 0.011858 |  |  | 0.0061762
2014-11-20 06:30 | 0.33 | 9.3446 | 0.0087605 | 0.42051 | 0.59 | 0.59 | 0.885 | 8.2699 | 0.014886 |  |  | 0.0077531
2014-11-20 07:00 | 0.33 | 9.3446 | 0.0087605 | 0.42051 | 0.47 | 0.47 | 0.705 | 6.5879 | 0.011858 |  |  | 0.0061762
2014-11-20 07:30 | 0.33 | 9.3446 | 0.0087605 | 0.42051 | 0.52 | 0.52 | 0.78 | 7.2888 | 0.01312 |  |  | 0.0068332
2014-11-20 08:00 | 0.33 | 9.3446 | 0.0087605 | 0.42051 | 0.48 | 0.48 | 0.72 | 6.7281 | 0.012111 |  |  | 0.0063076
2014-11-20 08:30 | 0.33 | 9.3446 | 0.0087605 | 0.42051 | 0.67 | 0.67 | 1.005 | 9.3913 | 0.016904 |  |  | 0.0088043
2014-11-20 09:00 | 0.33 | 9.3446 | 0.0087605 | 0.42051 | 0.52 | 0.52 | 0.78 | 7.2888 | 0.01312 |  |  | 0.0068332
2014-11-20 09:30 | 0.33 | 9.3446 | 0.0087605 | 0.42051 | 0.53 | 0.53 | 0.795 | 7.4289 | 0.013372 |  |  | 0.0069646
2014-11-20 10:00 | 0.33 | 9.3446 | 0.0087605 | 0.42051 | 0.53 | 0.53 | 0.795 | 7.4289 | 0.013372 |  |  | 0.0069646
2014-11-20 10:30 | 0.33 | 9.3446 | 0.0087605 | 0.42051 | 0.48 | 0.48 | 0.72 | 6.7281 | 0.012111 |  |  | 0.0063076
2014-11-20 11:00 | 0.33 | 9.3446 | 0.0087605 | 0.42051 | 0.46 | 0.46 | 0.69 | 6.4477 | 0.011606 |  |  | 0.0060448
2014-11-20 11:30 | 0.33 | 9.3446 | 0.0087605 | 0.42051 | 0.49 | 0.49 | 0.735 | 6.8683 | 0.012363 |  |  | 0.006439
2014-11-20 12:00 | 0.33 | 9.3446 | 0.0087605 | 0.42051 | 0.44 | 0.44 | 0.66 | 6.1674 | 0.011101 |  |  | 0.0057819
2014-11-20 12:30 | 0.33 | 9.3446 | 0.0087605 | 0.42051 | 0.48 | 0.48 | 0.72 | 6.7281 | 0.012111 |  |  | 0.0063076
2014-11-20 13:00 | 0.33 | 9.3446 | 0.0087605 | 0.42051 | 0.46 | 0.46 | 0.69 | 6.4477 | 0.011606 |  |  | 0.0060448
2014-11-20 13:30 | 0.33 | 9.3446 | 0.0087605 | 0.42051 | 0.43 | 0.43 | 0.645 | 6.0272 | 0.010849 |  |  | 0.0056505
2014-11-20 14:00 | 0.33 | 9.3446 | 0.0087605 | 0.42051 | 0.49 | 0.49 | 0.735 | 6.8683 | 0.012363 |  |  | 0.006439
2014-11-20 14:30 | 0.33 | 9.3446 | 0.0087605 | 0.42051 | 0.52 | 0.52 | 0.78 | 7.2888 | 0.01312 |  |  | 0.0068332
2014-11-20 15:00 | 0.33 | 9.3446 | 0.0087605 | 0.42051 | 0.51 | 0.51 | 0.765 | 7.1486 | 0.012867 |  |  | 0.0067018
2014-11-20 15:30 | 0.33 | 9.3446 | 0.0087605 | 0.42051 | 0.52 | 0.52 | 0.78 | 7.2888 | 0.01312 |  |  | 0.0068332
2014-11-20 16:00 | 0.33 | 9.3446 | 0.0087605 | 0.42051 | 0.5 | 0.5 | 0.75 | 7.0084 | 0.012615 |  |  | 0.0065704
2014-11-20 16:30 | 0.33 | 9.3446 | 0.0087605 | 0.42051 | 0.51 | 0.51 | 0.765 | 7.1486 | 0.012867 |  |  | 0.0067018
2014-11-20 17:00 | 0.33 | 9.3446 | 0.0087605 | 0.42051 | 0.54 | 0.54 | 0.81 | 7.5691 | 0.013624 |  |  | 0.007096
2014-11-20 17:30 | 0.33 | 9.3446 | 0.0087605 | 0.42051 | 0.48 | 0.48 | 0.72 | 6.7281 | 0.012111 |  |  | 0.0063076
2014-11-20 18:00 | 0.33 | 9.3446 | 0.0087605 | 0.42051 | 0.49 | 0.49 | 0.735 | 6.8683 | 0.012363 |  |  | 0.006439
2014-11-20 18:30 | 0.33 | 9.3446 | 0.0087605 | 0.42051 | 0.49 | 0.49 | 0.735 | 6.8683 | 0.012363 |  |  | 0.006439
2014-11-20 19:00 | 0.33 | 9.3446 | 0.0087605 | 0.42051 | 0.49 | 0.49 | 0.735 | 6.8683 | 0.012363 |  |  | 0.006439
2014-11-20 19:30 | 0.33 | 9.3446 | 0.0087605 | 0.42051 | 0.5 | 0.5 | 0.75 | 7.0084 | 0.012615 |  |  | 0.0065704
2014-11-20 20:00 | 0.33 | 9.3446 | 0.0087605 | 0.42051 | 0.48 | 0.48 | 0.72 | 6.7281 | 0.012111 |  |  | 0.0063076
2014-11-20 20:30 | 0.33 | 9.3446 | 0.0087605 | 0.42051 | 0.48 | 0.48 | 0.72 | 6.7281 | 0.012111 |  |  | 0.0063076
2014-11-20 21:00 | 0.33 | 9.3446 | 0.0087605 | 0.42051 | 0.51 | 0.51 | 0.765 | 7.1486 | 0.012867 |  |  | 0.0067018
2014-11-20 21:30 | 0.33 | 9.3446 | 0.0087605 | 0.42051 | 0.58 | 0.58 | 0.87 | 8.1298 | 0.014634 |  |  | 0.0076217
2014-11-20 22:00 | 0.33 | 9.3446 | 0.0087605 | 0.42051 | 0.53 | 0.53 | 0.795 | 7.4289 | 0.013372 |  |  | 0.0069646
2014-11-20 22:30 | 0.33 | 9.3446 | 0.0087605 | 0.42051 | 0.57 | 0.57 | 0.855 | 7.9896 | 0.014381 |  |  | 0.0074902
2014-11-20 23:00 | 0.33 | 9.3446 | 0.0087605 | 0.42051 | 0.55 | 0.55 | 0.825 | 7.7093 | 0.013877 |  |  | 0.0072274
2014-11-20 23:30 | 0.33 | 9.3446 | 0.0087605 | 0.42051 | 0.57 | 0.57 | 0.855 | 7.9896 | 0.014381 |  |  | 0.0074902
2014-11-21 | 0.33 | 9.3446 | 0.0087605 | 0.42051 | 0.49 | 0.49 | 0.735 | 6.8683 | 0.012363 | 0.63229 | 0.32932 | 0.006439 | 0.41812 | 0.41812 | 0.42051
2014-11-21 00:30 | 0.33 | 9.3446 | 0.0087605 | 0.42051 | 0.53 | 0.53 | 0.795 | 7.4289 | 0.013372 |  |  | 0.0069646
2014-11-21 01:00 | 0.33 | 9.3446 | 0.0087605 | 0.42051 | 0.78 | 0.78 | 1.17 | 10.9331 | 0.01968 |  |  | 0.01025
2014-11-21 01:30 | 0.33 | 9.3446 | 0.0087605 | 0.42051 | 0.54 | 0.54 | 0.81 | 7.5691 | 0.013624 |  |  | 0.007096
2014-11-21 02:00 | 0.33 | 9.3446 | 0.0087605 | 0.42051 | 0.59 | 0.59 | 0.885 | 8.2699 | 0.014886 |  |  | 0.0077531
2014-11-21 02:30 | 0.33 | 9.3446 | 0.0087605 | 0.42051 | 0.48 | 0.48 | 0.72 | 6.7281 | 0.012111 |  |  | 0.0063076
2014-11-21 03:00 | 0.33 | 9.3446 | 0.0087605 | 0.42051 | 0.48 | 0.48 | 0.72 | 6.7281 | 0.012111 |  |  | 0.0063076
2014-11-21 03:30 | 0.33 | 9.3446 | 0.0087605 | 0.42051 | 0.49 | 0.49 | 0.735 | 6.8683 | 0.012363 |  |  | 0.006439
2014-11-21 04:00 | 0.33 | 9.3446 | 0.0087605 | 0.42051 | 0.51 | 0.51 | 0.765 | 7.1486 | 0.012867 |  |  | 0.0067018
2014-11-21 04:30 | 0.33 | 9.3446 | 0.0087605 | 0.42051 | 0.47 | 0.47 | 0.705 | 6.5879 | 0.011858 |  |  | 0.0061762
2014-11-21 05:00 | 0.33 | 9.3446 | 0.0087605 | 0.42051 | 0.47 | 0.47 | 0.705 | 6.5879 | 0.011858 |  |  | 0.0061762
2014-11-21 05:30 | 0.33 | 9.3446 | 0.0087605 | 0.42051 | 0.49 | 0.49 | 0.735 | 6.8683 | 0.012363 |  |  | 0.006439
2014-11-21 06:00 | 0.33 | 9.3446 | 0.0087605 | 0.42051 | 0.53 | 0.53 | 0.795 | 7.4289 | 0.013372 |  |  | 0.0069646
2014-11-21 06:30 | 0.33 | 9.3446 | 0.0087605 | 0.42051 | 0.52 | 0.52 | 0.78 | 7.2888 | 0.01312 |  |  | 0.0068332
2014-11-21 07:00 | 0.33 | 9.3446 | 0.0087605 | 0.42051 | 0.55 | 0.55 | 0.825 | 7.7093 | 0.013877 |  |  | 0.0072274
2014-11-21 07:30 | 0.33 | 9.3446 | 0.0087605 | 0.42051 | 0.51 | 0.51 | 0.765 | 7.1486 | 0.012867 |  |  | 0.0067018
2014-11-21 08:00 | 0.33 | 9.3446 | 0.0087605 | 0.42051 | 0.48 | 0.48 | 0.72 | 6.7281 | 0.012111 |  |  | 0.0063076
2014-11-21 08:30 | 0.33 | 9.3446 | 0.0087605 | 0.42051 | 0.52 | 0.52 | 0.78 | 7.2888 | 0.01312 |  |  | 0.0068332
2014-11-21 09:00 | 0.33 | 9.3446 | 0.0087605 | 0.42051 | 0.49 | 0.49 | 0.735 | 6.8683 | 0.012363 |  |  | 0.006439
2014-11-21 09:30 | 0.33 | 9.3446 | 0.0087605 | 0.42051 | 0.51 | 0.51 | 0.765 | 7.1486 | 0.012867 |  |  | 0.0067018
2014-11-21 10:00 | 0.33 | 9.3446 | 0.0087605 | 0.42051 | 0.51 | 0.51 | 0.765 | 7.1486 | 0.012867 |  |  | 0.0067018
2014-11-21 10:30 | 0.33 | 9.3446 | 0.0087605 | 0.42051 | 0.52 | 0.52 | 0.78 | 7.2888 | 0.01312 |  |  | 0.0068332
2014-11-21 11:00 | 0.33 | 9.3446 | 0.0087605 | 0.42051 | 0.49 | 0.49 | 0.735 | 6.8683 | 0.012363 |  |  | 0.006439
2014-11-21 11:30 | 0.33 | 9.3446 | 0.0087605 | 0.42051 | 0.51 | 0.51 | 0.765 | 7.1486 | 0.012867 |  |  | 0.0067018
2014-11-21 12:00 | 0.33 | 9.3446 | 0.0087605 | 0.42051 | 0.5 | 0.5 | 0.75 | 7.0084 | 0.012615 |  |  | 0.0065704
2014-11-21 12:30 | 0.33 | 9.3446 | 0.0087605 | 0.42051 | 0.5 | 0.5 | 0.75 | 7.0084 | 0.012615 |  |  | 0.0065704
2014-11-21 13:00 | 0.33 | 9.3446 | 0.0087605 | 0.42051 | 0.47 | 0.47 | 0.705 | 6.5879 | 0.011858 |  |  | 0.0061762
2014-11-21 13:30 | 0.33 | 9.3446 | 0.0087605 | 0.42051 | 0.48 | 0.48 | 0.72 | 6.7281 | 0.012111 |  |  | 0.0063076
2014-11-21 14:00 | 0.33 | 9.3446 | 0.0087605 | 0.42051 | 0.48 | 0.48 | 0.72 | 6.7281 | 0.012111 |  |  | 0.0063076
2014-11-21 14:30 | 0.33 | 9.3446 | 0.0087605 | 0.42051 | 0.45 | 0.45 | 0.675 | 6.3076 | 0.011354 |  |  | 0.0059134
2014-11-21 15:00 | 0.33 | 9.3446 | 0.0087605 | 0.42051 | 0.45 | 0.45 | 0.675 | 6.3076 | 0.011354 |  |  | 0.0059134
2014-11-21 15:30 | 0.33 | 9.3446 | 0.0087605 | 0.42051 | 0.51 | 0.51 | 0.765 | 7.1486 | 0.012867 |  |  | 0.0067018
2014-11-21 16:00 | 0.33 | 9.3446 | 0.0087605 | 0.42051 | 0.55 | 0.55 | 0.825 | 7.7093 | 0.013877 |  |  | 0.0072274
2014-11-21 16:30 | 0.33 | 9.3446 | 0.0087605 | 0.42051 | 0.57 | 0.57 | 0.855 | 7.9896 | 0.014381 |  |  | 0.0074902
2014-11-21 17:00 | 0.33 | 9.3446 | 0.0087605 | 0.42051 | 0.53 | 0.53 | 0.795 | 7.4289 | 0.013372 |  |  | 0.0069646
2014-11-21 17:30 | 0.33 | 9.3446 | 0.0087605 | 0.42051 | 0.6 | 0.6 | 0.9 | 8.4101 | 0.015138 |  |  | 0.0078845
2014-11-21 18:00 | 0.33 | 9.3446 | 0.0087605 | 0.42051 | 0.57 | 0.57 | 0.855 | 7.9896 | 0.014381 |  |  | 0.0074902
2014-11-21 18:30 | 0.33 | 9.3446 | 0.0087605 | 0.42051 | 0.54 | 0.54 | 0.81 | 7.5691 | 0.013624 |  |  | 0.007096
2014-11-21 19:00 | 0.33 | 9.3446 | 0.0087605 | 0.42051 | 0.55 | 0.55 | 0.825 | 7.7093 | 0.013877 |  |  | 0.0072274
2014-11-21 19:30 | 0.33 | 9.3446 | 0.0087605 | 0.42051 | 0.53 | 0.53 | 0.795 | 7.4289 | 0.013372 |  |  | 0.0069646
2014-11-21 20:00 | 0.33 | 9.3446 | 0.0087605 | 0.42051 | 0.55 | 0.55 | 0.825 | 7.7093 | 0.013877 |  |  | 0.0072274
2014-11-21 20:30 | 0.33 | 9.3446 | 0.0087605 | 0.42051 | 0.55 | 0.55 | 0.825 | 7.7093 | 0.013877 |  |  | 0.0072274
2014-11-21 21:00 | 0.33 | 9.3446 | 0.0087605 | 0.42051 | 0.53 | 0.53 | 0.795 | 7.4289 | 0.013372 |  |  | 0.0069646
2014-11-21 21:30 | 0.33 | 9.3446 | 0.0087605 | 0.42051 | 0.54 | 0.54 | 0.81 | 7.5691 | 0.013624 |  |  | 0.007096
2014-11-21 22:00 | 0.33 | 9.3446 | 0.0087605 | 0.42051 | 0.56 | 0.56 | 0.84 | 7.8494 | 0.014129 |  |  | 0.0073588
2014-11-21 22:30 | 0.3 | 8.4951 | 0.0079641 | 0.38228 | 0.65 | 0.65 | 0.975 | 8.2827 | 0.014909 |  |  | 0.007765
2014-11-21 23:00 | 0.3 | 8.4951 | 0.0079641 | 0.38228 | 0.55 | 0.55 | 0.825 | 7.0084 | 0.012615 |  |  | 0.0065704
2014-11-21 23:30 | 0.3 | 8.4951 | 0.0079641 | 0.38228 | 0.55 | 0.55 | 0.825 | 7.0084 | 0.012615 |  |  | 0.0065704
2014-11-22 | 0.3 | 8.4951 | 0.0079641 | 0.38228 | 0.58 | 0.58 | 0.87 | 7.3907 | 0.013303 | 0.55335 | 0.2882 | 0.0069288 | 0.38865 | 0.38865 | 0.42051
2014-11-22 00:30 | 0.3 | 8.4951 | 0.0079641 | 0.38228 | 0.57 | 0.57 | 0.855 | 7.2633 | 0.013074 |  |  | 0.0068093
2014-11-22 01:00 | 0.3 | 8.4951 | 0.0079641 | 0.38228 | 0.53 | 0.53 | 0.795 | 6.7536 | 0.012156 |  |  | 0.0063315
2014-11-22 01:30 | 0.3 | 8.4951 | 0.0079641 | 0.38228 | 0.54 | 0.54 | 0.81 | 6.881 | 0.012386 |  |  | 0.0064509
2014-11-22 02:00 | 0.3 | 8.4951 | 0.0079641 | 0.38228 | 0.54 | 0.54 | 0.81 | 6.881 | 0.012386 |  |  | 0.0064509
2014-11-22 02:30 | 0.3 | 8.4951 | 0.0079641 | 0.38228 | 0.54 | 0.54 | 0.81 | 6.881 | 0.012386 |  |  | 0.0064509
2014-11-22 03:00 | 0.3 | 8.4951 | 0.0079641 | 0.38228 | 0.51 | 0.51 | 0.765 | 6.4987 | 0.011698 |  |  | 0.0060925
2014-11-22 03:30 | 0.3 | 8.4951 | 0.0079641 | 0.38228 | 0.54 | 0.54 | 0.81 | 6.881 | 0.012386 |  |  | 0.0064509
2014-11-22 04:00 | 0.3 | 8.4951 | 0.0079641 | 0.38228 | 0.48 | 0.48 | 0.72 | 6.1164 | 0.01101 |  |  | 0.0057342
2014-11-22 04:30 | 0.3 | 8.4951 | 0.0079641 | 0.38228 | 0.51 | 0.51 | 0.765 | 6.4987 | 0.011698 |  |  | 0.0060925
2014-11-22 05:00 | 0.3 | 8.4951 | 0.0079641 | 0.38228 | 0.47 | 0.47 | 0.705 | 5.989 | 0.01078 |  |  | 0.0056147
2014-11-22 05:30 | 0.3 | 8.4951 | 0.0079641 | 0.38228 | 0.48 | 0.48 | 0.72 | 6.1164 | 0.01101 |  |  | 0.0057342
2014-11-22 06:00 | 0.3 | 8.4951 | 0.0079641 | 0.38228 | 0.5 | 0.5 | 0.75 | 6.3713 | 0.011468 |  |  | 0.0059731
2014-11-22 06:30 | 0.3 | 8.4951 | 0.0079641 | 0.38228 | 0.5 | 0.5 | 0.75 | 6.3713 | 0.011468 |  |  | 0.0059731
2014-11-22 07:00 | 0.3 | 8.4951 | 0.0079641 | 0.38228 | 0.52 | 0.52 | 0.78 | 6.6261 | 0.011927 |  |  | 0.006212
2014-11-22 07:30 | 0.3 | 8.4951 | 0.0079641 | 0.38228 | 0.52 | 0.52 | 0.78 | 6.6261 | 0.011927 |  |  | 0.006212
2014-11-22 08:00 | 0.3 | 8.4951 | 0.0079641 | 0.38228 | 0.51 | 0.51 | 0.765 | 6.4987 | 0.011698 |  |  | 0.0060925
2014-11-22 08:30 | 0.3 | 8.4951 | 0.0079641 | 0.38228 | 0.52 | 0.52 | 0.78 | 6.6261 | 0.011927 |  |  | 0.006212
2014-11-22 09:00 | 0.3 | 8.4951 | 0.0079641 | 0.38228 | 0.5 | 0.5 | 0.75 | 6.3713 | 0.011468 |  |  | 0.0059731
2014-11-22 09:30 | 0.3 | 8.4951 | 0.0079641 | 0.38228 | 0.48 | 0.48 | 0.72 | 6.1164 | 0.01101 |  |  | 0.0057342
2014-11-22 10:00 | 0.3 | 8.4951 | 0.0079641 | 0.38228 | 0.49 | 0.49 | 0.735 | 6.2439 | 0.011239 |  |  | 0.0058536
2014-11-22 10:30 | 0.33 | 9.3446 | 0.0087605 | 0.42051 | 0.49 | 0.49 | 0.735 | 6.8683 | 0.012363 |  |  | 0.006439
2014-11-22 11:00 | 0.33 | 9.3446 | 0.0087605 | 0.42051 | 0.45 | 0.45 | 0.675 | 6.3076 | 0.011354 |  |  | 0.0059134
2014-11-22 11:30 | 0.3 | 8.4951 | 0.0079641 | 0.38228 | 0.47 | 0.47 | 0.705 | 5.989 | 0.01078 |  |  | 0.0056147
2014-11-22 12:00 | 0.3 | 8.4951 | 0.0079641 | 0.38228 | 0.46 | 0.46 | 0.69 | 5.8616 | 0.010551 |  |  | 0.0054952
2014-11-22 12:30 | 0.3 | 8.4951 | 0.0079641 | 0.38228 | 0.43 | 0.43 | 0.645 | 5.4793 | 0.0098628 |  |  | 0.0051369
2014-11-22 13:00 | 0.33 | 9.3446 | 0.0087605 | 0.42051 | 0.46 | 0.46 | 0.69 | 6.4477 | 0.011606 |  |  | 0.0060448
2014-11-22 13:30 | 0.3 | 8.4951 | 0.0079641 | 0.38228 | 0.47 | 0.47 | 0.705 | 5.989 | 0.01078 |  |  | 0.0056147
2014-11-22 14:00 | 0.3 | 8.4951 | 0.0079641 | 0.38228 | 0.45 | 0.45 | 0.675 | 5.7342 | 0.010321 |  |  | 0.0053758
2014-11-22 14:30 | 0.3 | 8.4951 | 0.0079641 | 0.38228 | 0.46 | 0.46 | 0.69 | 5.8616 | 0.010551 |  |  | 0.0054952
2014-11-22 15:00 | 0.33 | 9.3446 | 0.0087605 | 0.42051 | 0.58 | 0.58 | 0.87 | 8.1298 | 0.014634 |  |  | 0.0076217
2014-11-22 15:30 | 0.33 | 9.3446 | 0.0087605 | 0.42051 | 0.46 | 0.46 | 0.69 | 6.4477 | 0.011606 |  |  | 0.0060448
2014-11-22 16:00 | 0.33 | 9.3446 | 0.0087605 | 0.42051 | 0.46 | 0.46 | 0.69 | 6.4477 | 0.011606 |  |  | 0.0060448
2014-11-22 16:30 | 0.33 | 9.3446 | 0.0087605 | 0.42051 | 0.47 | 0.47 | 0.705 | 6.5879 | 0.011858 |  |  | 0.0061762
2014-11-22 17:00 | 0.33 | 9.3446 | 0.0087605 | 0.42051 | 0.48 | 0.48 | 0.72 | 6.7281 | 0.012111 |  |  | 0.0063076
2014-11-22 17:30 | 0.3 | 8.4951 | 0.0079641 | 0.38228 | 0.47 | 0.47 | 0.705 | 5.989 | 0.01078 |  |  | 0.0056147
2014-11-22 18:00 | 0.3 | 8.4951 | 0.0079641 | 0.38228 | 0.49 | 0.49 | 0.735 | 6.2439 | 0.011239 |  |  | 0.0058536
2014-11-22 18:30 | 0.3 | 8.4951 | 0.0079641 | 0.38228 | 0.51 | 0.51 | 0.765 | 6.4987 | 0.011698 |  |  | 0.0060925
2014-11-22 19:00 | 0.3 | 8.4951 | 0.0079641 | 0.38228 | 0.5 | 0.5 | 0.75 | 6.3713 | 0.011468 |  |  | 0.0059731
2014-11-22 19:30 | 0.3 | 8.4951 | 0.0079641 | 0.38228 | 0.49 | 0.49 | 0.735 | 6.2439 | 0.011239 |  |  | 0.0058536
2014-11-22 20:00 | 0.3 | 8.4951 | 0.0079641 | 0.38228 | 0.46 | 0.46 | 0.69 | 5.8616 | 0.010551 |  |  | 0.0054952
2014-11-22 20:30 | 0.3 | 8.4951 | 0.0079641 | 0.38228 | 0.46 | 0.46 | 0.69 | 5.8616 | 0.010551 |  |  | 0.0054952
2014-11-22 21:00 | 0.3 | 8.4951 | 0.0079641 | 0.38228 | 0.5 | 0.5 | 0.75 | 6.3713 | 0.011468 |  |  | 0.0059731
2014-11-22 21:30 | 0.3 | 8.4951 | 0.0079641 | 0.38228 | 0.48 | 0.48 | 0.72 | 6.1164 | 0.01101 |  |  | 0.0057342
2014-11-22 22:00 | 0.3 | 8.4951 | 0.0079641 | 0.38228 | 0.5 | 0.5 | 0.75 | 6.3713 | 0.011468 |  |  | 0.0059731
2014-11-22 22:30 | 0.3 | 8.4951 | 0.0079641 | 0.38228 | 0.49 | 0.49 | 0.735 | 6.2439 | 0.011239 |  |  | 0.0058536
2014-11-22 23:00 | 0.3 | 8.4951 | 0.0079641 | 0.38228 | 0.46 | 0.46 | 0.69 | 5.8616 | 0.010551 |  |  | 0.0054952
2014-11-22 23:30 | 0.3 | 8.4951 | 0.0079641 | 0.38228 | 0.51 | 0.51 | 0.765 | 6.4987 | 0.011698 |  |  | 0.0060925
2014-11-23 | 0.3 | 8.4951 | 0.0079641 | 0.38228 | 0.5 | 0.5 | 0.75 | 6.3713 | 0.011468 | 0.6001 | 0.31255 | 0.0059731 | 0.39502 | 0.39502 | 0.57342
2014-11-23 00:30 | 0.3 | 8.4951 | 0.0079641 | 0.38228 | 0.57 | 0.57 | 0.855 | 7.2633 | 0.013074 |  |  | 0.0068093
2014-11-23 01:00 | 0.3 | 8.4951 | 0.0079641 | 0.38228 | 0.46 | 0.46 | 0.69 | 5.8616 | 0.010551 |  |  | 0.0054952
2014-11-23 01:30 | 0.3 | 8.4951 | 0.0079641 | 0.38228 | 0.45 | 0.45 | 0.675 | 5.7342 | 0.010321 |  |  | 0.0053758
2014-11-23 02:00 | 0.3 | 8.4951 | 0.0079641 | 0.38228 | 0.54 | 0.54 | 0.81 | 6.881 | 0.012386 |  |  | 0.0064509
2014-11-23 02:30 | 0.3 | 8.4951 | 0.0079641 | 0.38228 | 0.51 | 0.51 | 0.765 | 6.4987 | 0.011698 |  |  | 0.0060925
2014-11-23 03:00 | 0.3 | 8.4951 | 0.0079641 | 0.38228 | 0.66 | 0.66 | 0.99 | 8.4101 | 0.015138 |  |  | 0.0078845
2014-11-23 03:30 | 0.3 | 8.4951 | 0.0079641 | 0.38228 | 0.55 | 0.55 | 0.825 | 7.0084 | 0.012615 |  |  | 0.0065704
2014-11-23 04:00 | 0.3 | 8.4951 | 0.0079641 | 0.38228 | 0.49 | 0.49 | 0.735 | 6.2439 | 0.011239 |  |  | 0.0058536
2014-11-23 04:30 | 0.3 | 8.4951 | 0.0079641 | 0.38228 | 0.62 | 0.62 | 0.93 | 7.9004 | 0.014221 |  |  | 0.0074066
2014-11-23 05:00 | 0.3 | 8.4951 | 0.0079641 | 0.38228 | 0.58 | 0.58 | 0.87 | 7.3907 | 0.013303 |  |  | 0.0069288
2014-11-23 05:30 | 0.3 | 8.4951 | 0.0079641 | 0.38228 | 0.49 | 0.49 | 0.735 | 6.2439 | 0.011239 |  |  | 0.0058536
2014-11-23 06:00 | 0.3 | 8.4951 | 0.0079641 | 0.38228 | 0.47 | 0.47 | 0.705 | 5.989 | 0.01078 |  |  | 0.0056147
2014-11-23 06:30 | 0.3 | 8.4951 | 0.0079641 | 0.38228 | 0.47 | 0.47 | 0.705 | 5.989 | 0.01078 |  |  | 0.0056147
2014-11-23 07:00 | 0.3 | 8.4951 | 0.0079641 | 0.38228 | 0.44 | 0.44 | 0.66 | 5.6067 | 0.010092 |  |  | 0.0052563
2014-11-23 07:30 | 0.3 | 8.4951 | 0.0079641 | 0.38228 | 0.48 | 0.48 | 0.72 | 6.1164 | 0.01101 |  |  | 0.0057342
2014-11-23 08:00 | 0.3 | 8.4951 | 0.0079641 | 0.38228 | 0.45 | 0.45 | 0.675 | 5.7342 | 0.010321 |  |  | 0.0053758
2014-11-23 08:30 | 0.3 | 8.4951 | 0.0079641 | 0.38228 | 0.41 | 0.41 | 0.615 | 5.2245 | 0.009404 |  |  | 0.0048979
2014-11-23 09:00 | 0.3 | 8.4951 | 0.0079641 | 0.38228 | 0.41 | 0.41 | 0.615 | 5.2245 | 0.009404 |  |  | 0.0048979
2014-11-23 09:30 | 0.3 | 8.4951 | 0.0079641 | 0.38228 | 0.41 | 0.41 | 0.615 | 5.2245 | 0.009404 |  |  | 0.0048979
2014-11-23 10:00 | 0.3 | 8.4951 | 0.0079641 | 0.38228 | 0.43 | 0.43 | 0.645 | 5.4793 | 0.0098628 |  |  | 0.0051369
2014-11-23 10:30 | 0.3 | 8.4951 | 0.0079641 | 0.38228 | 0.41 | 0.41 | 0.615 | 5.2245 | 0.009404 |  |  | 0.0048979
2014-11-23 11:00 | 0.3 | 8.4951 | 0.0079641 | 0.38228 | 0.43 | 0.43 | 0.645 | 5.4793 | 0.0098628 |  |  | 0.0051369
2014-11-23 11:30 | 0.3 | 8.4951 | 0.0079641 | 0.38228 | 0.42 | 0.42 | 0.63 | 5.3519 | 0.0096334 |  |  | 0.0050174
2014-11-23 12:00 | 0.3 | 8.4951 | 0.0079641 | 0.38228 | 0.45 | 0.45 | 0.675 | 5.7342 | 0.010321 |  |  | 0.0053758
2014-11-23 12:30 | 0.3 | 8.4951 | 0.0079641 | 0.38228 | 0.5 | 0.5 | 0.75 | 6.3713 | 0.011468 |  |  | 0.0059731
2014-11-23 13:00 | 0.3 | 8.4951 | 0.0079641 | 0.38228 | 0.45 | 0.45 | 0.675 | 5.7342 | 0.010321 |  |  | 0.0053758
2014-11-23 13:30 | 0.3 | 8.4951 | 0.0079641 | 0.38228 | 0.44 | 0.44 | 0.66 | 5.6067 | 0.010092 |  |  | 0.0052563
2014-11-23 14:00 | 0.3 | 8.4951 | 0.0079641 | 0.38228 | 0.44 | 0.44 | 0.66 | 5.6067 | 0.010092 |  |  | 0.0052563
2014-11-23 14:30 | 0.3 | 8.4951 | 0.0079641 | 0.38228 | 0.44 | 0.44 | 0.66 | 5.6067 | 0.010092 |  |  | 0.0052563
2014-11-23 15:00 | 0.33 | 9.3446 | 0.0087605 | 0.42051 | 0.44 | 0.44 | 0.66 | 6.1674 | 0.011101 |  |  | 0.0057819
2014-11-23 15:30 | 0.3 | 8.4951 | 0.0079641 | 0.38228 | 0.41 | 0.41 | 0.615 | 5.2245 | 0.009404 |  |  | 0.0048979
2014-11-23 16:00 | 0.3 | 8.4951 | 0.0079641 | 0.38228 | 0.44 | 0.44 | 0.66 | 5.6067 | 0.010092 |  |  | 0.0052563
2014-11-23 16:30 | 0.3 | 8.4951 | 0.0079641 | 0.38228 | 0.47 | 0.47 | 0.705 | 5.989 | 0.01078 |  |  | 0.0056147
2014-11-23 17:00 | 0.33 | 9.3446 | 0.0087605 | 0.42051 | 0.45 | 0.45 | 0.675 | 6.3076 | 0.011354 |  |  | 0.0059134
2014-11-23 17:30 | 0.33 | 9.3446 | 0.0087605 | 0.42051 | 0.48 | 0.48 | 0.72 | 6.7281 | 0.012111 |  |  | 0.0063076
2014-11-23 18:00 | 0.3 | 8.4951 | 0.0079641 | 0.38228 | 0.54 | 0.54 | 0.81 | 6.881 | 0.012386 |  |  | 0.0064509
2014-11-23 18:30 | 0.3 | 8.4951 | 0.0079641 | 0.38228 | 0.51 | 0.51 | 0.765 | 6.4987 | 0.011698 |  |  | 0.0060925
2014-11-23 19:00 | 0.33 | 9.3446 | 0.0087605 | 0.42051 | 0.51 | 0.51 | 0.765 | 7.1486 | 0.012867 |  |  | 0.0067018
2014-11-23 19:30 | 0.3 | 8.4951 | 0.0079641 | 0.38228 | 0.53 | 0.53 | 0.795 | 6.7536 | 0.012156 |  |  | 0.0063315
2014-11-23 20:00 | 0.3 | 8.4951 | 0.0079641 | 0.38228 | 0.51 | 0.51 | 0.765 | 6.4987 | 0.011698 |  |  | 0.0060925
2014-11-23 20:30 | 0.3 | 8.4951 | 0.0079641 | 0.38228 | 0.47 | 0.47 | 0.705 | 5.989 | 0.01078 |  |  | 0.0056147
2014-11-23 21:00 | 0.3 | 8.4951 | 0.0079641 | 0.38228 | 0.51 | 0.51 | 0.765 | 6.4987 | 0.011698 |  |  | 0.0060925
2014-11-23 21:30 | 0.3 | 8.4951 | 0.0079641 | 0.38228 | 0.54 | 0.54 | 0.81 | 6.881 | 0.012386 |  |  | 0.0064509
2014-11-23 22:00 | 0.33 | 9.3446 | 0.0087605 | 0.42051 | 0.54 | 0.54 | 0.81 | 7.5691 | 0.013624 |  |  | 0.007096
2014-11-23 22:30 | 0.37 | 10.4772 | 0.0098224 | 0.47148 | 1.33 | 1.33 | 1.995 | 20.9021 | 0.037624 |  |  | 0.019596
2014-11-23 23:00 | 0.45 | 12.7426 | 0.011946 | 0.57342 | 0.86 | 0.86 | 1.29 | 16.4379 | 0.029588 |  |  | 0.015411
2014-11-23 23:30 | 0.41 | 11.6099 | 0.010884 | 0.52245 | 0.93 | 0.93 | 1.395 | 16.1958 | 0.029152 |  |  | 0.015184
2014-11-24 | 0.55 | 15.5743 | 0.014601 | 0.70084 | 3.84 | 3.84 | 5.76 | 89.7078 | 0.16147 | 222.4363 | 115.8522 | 0.084101 | 5.5998 | 5.5998 | 34.405
2014-11-24 00:30 | 15 | 424.7527 | 0.39821 | 19.1139 | 18.94 | 18.94 | 28.41 | 12067.2242 | 21.721 |  |  | 11.313
2014-11-24 01:00 | 25 | 707.9212 | 0.66368 | 31.8565 | 17.66 | 17.66 | 26.49 | 18752.8317 | 33.7551 |  |  | 17.5808
2014-11-24 01:30 | 25 | 707.9212 | 0.66368 | 31.8565 | 15.64 | 15.64 | 23.46 | 16607.8305 | 29.8941 |  |  | 15.5698
2014-11-24 02:00 | 18 | 509.7032 | 0.47785 | 22.9366 | 11.73 | 11.73 | 17.595 | 8968.2285 | 16.1428 |  |  | 8.4077
2014-11-24 02:30 | 10 | 283.1685 | 0.26547 | 12.7426 | 11.49 | 11.49 | 17.235 | 4880.4085 | 8.7847 |  |  | 4.5754
2014-11-24 03:00 | 6.5 | 184.0595 | 0.17256 | 8.2827 | 10.61 | 10.61 | 15.915 | 2929.307 | 5.2728 |  |  | 2.7462
2014-11-24 03:30 | 27 | 764.5549 | 0.71677 | 34.405 | 14.91 | 14.91 | 22.365 | 17099.2694 | 30.7787 |  |  | 16.0306
2014-11-24 04:00 | 19 | 538.0201 | 0.50439 | 24.2109 | 15.56 | 15.56 | 23.34 | 12557.3888 | 22.6033 |  |  | 11.7726
2014-11-24 04:30 | 11 | 311.4853 | 0.29202 | 14.0168 | 14.25 | 14.25 | 21.375 | 6657.9986 | 11.9844 |  |  | 6.2419
2014-11-24 05:00 | 6.5 | 184.0595 | 0.17256 | 8.2827 | 13.55 | 13.55 | 20.325 | 3741.0094 | 6.7338 |  |  | 3.5072
2014-11-24 05:30 | 5.1 | 144.4159 | 0.13539 | 6.4987 | 14.59 | 14.59 | 21.885 | 3160.5424 | 5.689 |  |  | 2.963
2014-11-24 06:00 | 4.2 | 118.9308 | 0.1115 | 5.3519 | 14.8 | 14.8 | 22.2 | 2640.2628 | 4.7525 |  |  | 2.4752
2014-11-24 06:30 | 3.3 | 93.4456 | 0.087605 | 4.2051 | 12.76 | 12.76 | 19.14 | 1788.5487 | 3.2194 |  |  | 1.6768
2014-11-24 07:00 | 2.9 | 82.1189 | 0.076986 | 3.6953 | 12.01 | 12.01 | 18.015 | 1479.3712 | 2.6629 |  |  | 1.3869
2014-11-24 07:30 | 2.4 | 67.9604 | 0.063713 | 3.0582 | 11.31 | 11.31 | 16.965 | 1152.9487 | 2.0753 |  |  | 1.0809
2014-11-24 08:00 | 2.2 | 62.2971 | 0.058403 | 2.8034 | 10.9 | 10.9 | 16.35 | 1018.557 | 1.8334 |  |  | 0.9549
2014-11-24 08:30 | 1.9 | 53.802 | 0.050439 | 2.4211 | 10.42 | 10.42 | 15.63 | 840.9254 | 1.5137 |  |  | 0.78837
2014-11-24 09:00 | 1.8 | 50.9703 | 0.047785 | 2.2937 | 9.93 | 9.93 | 14.895 | 759.203 | 1.3666 |  |  | 0.71175
2014-11-24 09:30 | 1.5 | 42.4753 | 0.039821 | 1.9114 | 9.6 | 9.6 | 14.4 | 611.6439 | 1.101 |  |  | 0.57342
2014-11-24 10:00 | 1.5 | 42.4753 | 0.039821 | 1.9114 | 9.43 | 9.43 | 14.145 | 600.8127 | 1.0815 |  |  | 0.56326
2014-11-24 10:30 | 1.4 | 39.6436 | 0.037166 | 1.784 | 8.83 | 8.83 | 13.245 | 525.0793 | 0.94514 |  |  | 0.49226
2014-11-24 11:00 | 1.4 | 39.6436 | 0.037166 | 1.784 | 8.49 | 8.49 | 12.735 | 504.8611 | 0.90875 |  |  | 0.47331
2014-11-24 11:30 | 1.3 | 36.8119 | 0.034511 | 1.6565 | 8.2 | 8.2 | 12.3 | 452.7864 | 0.81502 |  |  | 0.42449
2014-11-24 12:00 | 1.1 | 31.1485 | 0.029202 | 1.4017 | 7.61 | 7.61 | 11.415 | 355.5605 | 0.64001 |  |  | 0.33334
2014-11-24 12:30 | 1.1 | 31.1485 | 0.029202 | 1.4017 | 7.35 | 7.35 | 11.025 | 343.4126 | 0.61814 |  |  | 0.32195
2014-11-24 13:00 | 0.96 | 27.1842 | 0.025485 | 1.2233 | 7.38 | 7.38 | 11.07 | 300.9288 | 0.54167 |  |  | 0.28212
2014-11-24 13:30 | 0.96 | 27.1842 | 0.025485 | 1.2233 | 7.07 | 7.07 | 10.605 | 288.2882 | 0.51892 |  |  | 0.27027
2014-11-24 14:00 | 0.96 | 27.1842 | 0.025485 | 1.2233 | 6.64 | 6.64 | 9.96 | 270.7544 | 0.48736 |  |  | 0.25383
2014-11-24 14:30 | 0.88 | 24.9188 | 0.023361 | 1.1213 | 6.56 | 6.56 | 9.84 | 245.2012 | 0.44136 |  |  | 0.22988
2014-11-24 15:00 | 0.88 | 24.9188 | 0.023361 | 1.1213 | 6.07 | 6.07 | 9.105 | 226.8859 | 0.40839 |  |  | 0.21271
2014-11-24 15:30 | 0.8 | 22.6535 | 0.021238 | 1.0194 | 5.75 | 5.75 | 8.625 | 195.3862 | 0.3517 |  |  | 0.18317
2014-11-24 16:00 | 0.73 | 20.6713 | 0.019379 | 0.93021 | 5.56 | 5.56 | 8.34 | 172.3986 | 0.31032 |  |  | 0.16162
2014-11-24 16:30 | 0.73 | 20.6713 | 0.019379 | 0.93021 | 5.24 | 5.24 | 7.86 | 162.4764 | 0.29246 |  |  | 0.15232
2014-11-24 17:00 | 0.67 | 18.9723 | 0.017787 | 0.85375 | 5.01 | 5.01 | 7.515 | 142.5767 | 0.25664 |  |  | 0.13367
2014-11-24 17:30 | 0.61 | 17.2733 | 0.016194 | 0.7773 | 4.6 | 4.6 | 6.9 | 119.1856 | 0.21453 |  |  | 0.11174
2014-11-24 18:00 | 0.61 | 17.2733 | 0.016194 | 0.7773 | 4.4 | 4.4 | 6.6 | 114.0036 | 0.20521 |  |  | 0.10688
2014-11-24 18:30 | 0.55 | 15.5743 | 0.014601 | 0.70084 | 4.13 | 4.13 | 6.195 | 96.4826 | 0.17367 |  |  | 0.090452
2014-11-24 19:00 | 0.55 | 15.5743 | 0.014601 | 0.70084 | 3.98 | 3.98 | 5.97 | 92.9784 | 0.16736 |  |  | 0.087167
2014-11-24 19:30 | 0.55 | 15.5743 | 0.014601 | 0.70084 | 3.77 | 3.77 | 5.655 | 88.0725 | 0.15853 |  |  | 0.082568
2014-11-24 20:00 | 0.5 | 14.1584 | 0.013274 | 0.63713 | 3.49 | 3.49 | 5.235 | 74.1193 | 0.13341 |  |  | 0.069487
2014-11-24 20:30 | 0.5 | 14.1584 | 0.013274 | 0.63713 | 3.26 | 3.26 | 4.89 | 69.2347 | 0.12462 |  |  | 0.064908
2014-11-24 21:00 | 0.5 | 14.1584 | 0.013274 | 0.63713 | 3.09 | 3.09 | 4.635 | 65.6243 | 0.11812 |  |  | 0.061523
2014-11-24 21:30 | 0.5 | 14.1584 | 0.013274 | 0.63713 | 2.91 | 2.91 | 4.365 | 61.8015 | 0.11124 |  |  | 0.057939
2014-11-24 22:00 | 0.5 | 14.1584 | 0.013274 | 0.63713 | 2.81 | 2.81 | 4.215 | 59.6778 | 0.10742 |  |  | 0.055948
2014-11-24 22:30 | 0.45 | 12.7426 | 0.011946 | 0.57342 | 2.62 | 2.62 | 3.93 | 50.0783 | 0.090141 |  |  | 0.046948
2014-11-24 23:00 | 0.45 | 12.7426 | 0.011946 | 0.57342 | 2.49 | 2.49 | 3.735 | 47.5935 | 0.085668 |  |  | 0.044619
2014-11-24 23:30 | 0.45 | 12.7426 | 0.011946 | 0.57342 | 2.42 | 2.42 | 3.63 | 46.2556 | 0.08326 |  |  | 0.043365
2014-11-25 | 0.45 | 12.7426 | 0.011946 | 0.57342 | 2.22 | 2.22 | 3.33 | 42.4328 | 0.076379 | 1.5965 | 0.83152 | 0.039781 | 0.45157 | 0.45157 | 0.57342
2014-11-25 00:30 | 0.45 | 12.7426 | 0.011946 | 0.57342 | 2.12 | 2.12 | 3.18 | 40.5214 | 0.072939 |  |  | 0.037989
2014-11-25 01:00 | 0.45 | 12.7426 | 0.011946 | 0.57342 | 2.04 | 2.04 | 3.06 | 38.9923 | 0.070186 |  |  | 0.036555
2014-11-25 01:30 | 0.45 | 12.7426 | 0.011946 | 0.57342 | 1.95 | 1.95 | 2.925 | 37.272 | 0.06709 |  |  | 0.034943
2014-11-25 02:00 | 0.41 | 11.6099 | 0.010884 | 0.52245 | 1.82 | 1.82 | 2.73 | 31.695 | 0.057051 |  |  | 0.029714
2014-11-25 02:30 | 0.41 | 11.6099 | 0.010884 | 0.52245 | 1.74 | 1.74 | 2.61 | 30.3019 | 0.054543 |  |  | 0.028408
2014-11-25 03:00 | 0.41 | 11.6099 | 0.010884 | 0.52245 | 1.7 | 1.7 | 2.55 | 29.6053 | 0.053289 |  |  | 0.027755
2014-11-25 03:30 | 0.41 | 11.6099 | 0.010884 | 0.52245 | 1.62 | 1.62 | 2.43 | 28.2121 | 0.050782 |  |  | 0.026449
2014-11-25 04:00 | 0.41 | 11.6099 | 0.010884 | 0.52245 | 1.55 | 1.55 | 2.325 | 26.993 | 0.048587 |  |  | 0.025306
2014-11-25 04:30 | 0.41 | 11.6099 | 0.010884 | 0.52245 | 1.57 | 1.57 | 2.355 | 27.3413 | 0.049214 |  |  | 0.025632
2014-11-25 05:00 | 0.41 | 11.6099 | 0.010884 | 0.52245 | 1.45 | 1.45 | 2.175 | 25.2515 | 0.045453 |  |  | 0.023673
2014-11-25 05:30 | 0.37 | 10.4772 | 0.0098224 | 0.47148 | 1.42 | 1.42 | 2.13 | 22.3165 | 0.04017 |  |  | 0.020922
2014-11-25 06:00 | 0.37 | 10.4772 | 0.0098224 | 0.47148 | 1.35 | 1.35 | 2.025 | 21.2164 | 0.03819 |  |  | 0.01989
2014-11-25 06:30 | 0.37 | 10.4772 | 0.0098224 | 0.47148 | 1.29 | 1.29 | 1.935 | 20.2734 | 0.036492 |  |  | 0.019006
2014-11-25 07:00 | 0.37 | 10.4772 | 0.0098224 | 0.47148 | 1.31 | 1.31 | 1.965 | 20.5878 | 0.037058 |  |  | 0.019301
2014-11-25 07:30 | 0.37 | 10.4772 | 0.0098224 | 0.47148 | 1.23 | 1.23 | 1.845 | 19.3305 | 0.034795 |  |  | 0.018122
2014-11-25 08:00 | 0.37 | 10.4772 | 0.0098224 | 0.47148 | 1.19 | 1.19 | 1.785 | 18.7019 | 0.033663 |  |  | 0.017533
2014-11-25 08:30 | 0.33 | 9.3446 | 0.0087605 | 0.42051 | 1.13 | 1.13 | 1.695 | 15.839 | 0.02851 |  |  | 0.014849
2014-11-25 09:00 | 0.37 | 10.4772 | 0.0098224 | 0.47148 | 1.12 | 1.12 | 1.68 | 17.6018 | 0.031683 |  |  | 0.016502
2014-11-25 09:30 | 0.33 | 9.3446 | 0.0087605 | 0.42051 | 1.07 | 1.07 | 1.605 | 14.998 | 0.026996 |  |  | 0.014061
2014-11-25 10:00 | 0.33 | 9.3446 | 0.0087605 | 0.42051 | 1.14 | 1.14 | 1.71 | 15.9792 | 0.028763 |  |  | 0.01498
2014-11-25 10:30 | 0.33 | 9.3446 | 0.0087605 | 0.42051 | 1.08 | 1.08 | 1.62 | 15.1382 | 0.027249 |  |  | 0.014192
2014-11-25 11:00 | 0.33 | 9.3446 | 0.0087605 | 0.42051 | 1.05 | 1.05 | 1.575 | 14.7177 | 0.026492 |  |  | 0.013798
2014-11-25 11:30 | 0.33 | 9.3446 | 0.0087605 | 0.42051 | 1.05 | 1.05 | 1.575 | 14.7177 | 0.026492 |  |  | 0.013798
2014-11-25 12:00 | 0.33 | 9.3446 | 0.0087605 | 0.42051 | 1.04 | 1.04 | 1.56 | 14.5775 | 0.02624 |  |  | 0.013666
2014-11-25 12:30 | 0.33 | 9.3446 | 0.0087605 | 0.42051 | 1.09 | 1.09 | 1.635 | 15.2784 | 0.027501 |  |  | 0.014323
2014-11-25 13:00 | 0.33 | 9.3446 | 0.0087605 | 0.42051 | 1.02 | 1.02 | 1.53 | 14.2972 | 0.025735 |  |  | 0.013404
2014-11-25 13:30 | 0.33 | 9.3446 | 0.0087605 | 0.42051 | 0.99 | 0.99 | 1.485 | 13.8767 | 0.024978 |  |  | 0.013009
2014-11-25 14:00 | 0.33 | 9.3446 | 0.0087605 | 0.42051 | 1.02 | 1.02 | 1.53 | 14.2972 | 0.025735 |  |  | 0.013404
2014-11-25 14:30 | 0.33 | 9.3446 | 0.0087605 | 0.42051 | 0.97 | 0.97 | 1.455 | 13.5963 | 0.024473 |  |  | 0.012747
2014-11-25 15:00 | 0.33 | 9.3446 | 0.0087605 | 0.42051 | 0.91 | 0.91 | 1.365 | 12.7553 | 0.02296 |  |  | 0.011958
2014-11-25 15:30 | 0.33 | 9.3446 | 0.0087605 | 0.42051 | 0.88 | 0.88 | 1.32 | 12.3348 | 0.022203 |  |  | 0.011564
2014-11-25 16:00 | 0.33 | 9.3446 | 0.0087605 | 0.42051 | 0.9 | 0.9 | 1.35 | 12.6152 | 0.022707 |  |  | 0.011827
2014-11-25 16:30 | 0.33 | 9.3446 | 0.0087605 | 0.42051 | 0.92 | 0.92 | 1.38 | 12.8955 | 0.023212 |  |  | 0.01209
2014-11-25 17:00 | 0.33 | 9.3446 | 0.0087605 | 0.42051 | 0.87 | 0.87 | 1.305 | 12.1946 | 0.02195 |  |  | 0.011432
2014-11-25 17:30 | 0.33 | 9.3446 | 0.0087605 | 0.42051 | 0.92 | 0.92 | 1.38 | 12.8955 | 0.023212 |  |  | 0.01209
2014-11-25 18:00 | 0.33 | 9.3446 | 0.0087605 | 0.42051 | 0.86 | 0.86 | 1.29 | 12.0545 | 0.021698 |  |  | 0.011301
2014-11-25 18:30 | 0.33 | 9.3446 | 0.0087605 | 0.42051 | 0.89 | 0.89 | 1.335 | 12.475 | 0.022455 |  |  | 0.011695
2014-11-25 19:00 | 0.33 | 9.3446 | 0.0087605 | 0.42051 | 0.86 | 0.86 | 1.29 | 12.0545 | 0.021698 |  |  | 0.011301
2014-11-25 19:30 | 0.33 | 9.3446 | 0.0087605 | 0.42051 | 0.87 | 0.87 | 1.305 | 12.1946 | 0.02195 |  |  | 0.011432
2014-11-25 20:00 | 0.33 | 9.3446 | 0.0087605 | 0.42051 | 0.84 | 0.84 | 1.26 | 11.7741 | 0.021193 |  |  | 0.011038
2014-11-25 20:30 | 0.33 | 9.3446 | 0.0087605 | 0.42051 | 0.85 | 0.85 | 1.275 | 11.9143 | 0.021446 |  |  | 0.01117
2014-11-25 21:00 | 0.3 | 8.4951 | 0.0079641 | 0.38228 | 0.79 | 0.79 | 1.185 | 10.0666 | 0.01812 |  |  | 0.0094375
2014-11-25 21:30 | 0.3 | 8.4951 | 0.0079641 | 0.38228 | 0.8 | 0.8 | 1.2 | 10.1941 | 0.018349 |  |  | 0.0095569
2014-11-25 22:00 | 0.3 | 8.4951 | 0.0079641 | 0.38228 | 0.81 | 0.81 | 1.215 | 10.3215 | 0.018579 |  |  | 0.0096764
2014-11-25 22:30 | 0.3 | 8.4951 | 0.0079641 | 0.38228 | 0.83 | 0.83 | 1.245 | 10.5763 | 0.019037 |  |  | 0.0099153
2014-11-25 23:00 | 0.33 | 9.3446 | 0.0087605 | 0.42051 | 0.81 | 0.81 | 1.215 | 11.3536 | 0.020437 |  |  | 0.010644
2014-11-25 23:30 | 0.3 | 8.4951 | 0.0079641 | 0.38228 | 0.81 | 0.81 | 1.215 | 10.3215 | 0.018579 |  |  | 0.0096764
2014-11-26 | 0.3 | 8.4951 | 0.0079641 | 0.38228 | 0.8 | 0.8 | 1.2 | 10.1941 | 0.018349 | 751.2519 | 391.277 | 0.0095569 | 12.3056 | 12.3056 | 36.9535
2014-11-26 00:30 | 0.3 | 8.4951 | 0.0079641 | 0.38228 | 0.77 | 0.77 | 1.155 | 9.8118 | 0.017661 |  |  | 0.0091986
2014-11-26 01:00 | 0.3 | 8.4951 | 0.0079641 | 0.38228 | 0.8 | 0.8 | 1.2 | 10.1941 | 0.018349 |  |  | 0.0095569
2014-11-26 01:30 | 0.3 | 8.4951 | 0.0079641 | 0.38228 | 0.81 | 0.81 | 1.215 | 10.3215 | 0.018579 |  |  | 0.0096764
2014-11-26 02:00 | 0.3 | 8.4951 | 0.0079641 | 0.38228 | 0.83 | 0.83 | 1.245 | 10.5763 | 0.019037 |  |  | 0.0099153
2014-11-26 02:30 | 0.3 | 8.4951 | 0.0079641 | 0.38228 | 0.75 | 0.75 | 1.125 | 9.5569 | 0.017202 |  |  | 0.0089596
2014-11-26 03:00 | 0.3 | 8.4951 | 0.0079641 | 0.38228 | 0.71 | 0.71 | 1.065 | 9.0472 | 0.016285 |  |  | 0.0084818
2014-11-26 03:30 | 0.3 | 8.4951 | 0.0079641 | 0.38228 | 0.68 | 0.68 | 1.02 | 8.665 | 0.015597 |  |  | 0.0081234
2014-11-26 04:00 | 0.3 | 8.4951 | 0.0079641 | 0.38228 | 0.72 | 0.72 | 1.08 | 9.1747 | 0.016514 |  |  | 0.0086012
2014-11-26 04:30 | 0.33 | 9.3446 | 0.0087605 | 0.42051 | 0.81 | 0.81 | 1.215 | 11.3536 | 0.020437 |  |  | 0.010644
2014-11-26 05:00 | 0.41 | 11.6099 | 0.010884 | 0.52245 | 0.87 | 0.87 | 1.305 | 15.1509 | 0.027272 |  |  | 0.014204
2014-11-26 05:30 | 1.1 | 31.1485 | 0.029202 | 1.4017 | 4 | 4 | 6 | 186.8912 | 0.3364 |  |  | 0.17521
2014-11-26 06:00 | 9.8 | 277.5051 | 0.26016 | 12.4877 | 10.85 | 10.85 | 16.275 | 4516.3954 | 8.1295 |  |  | 4.2341
2014-11-26 06:30 | 13 | 368.119 | 0.34511 | 16.5654 | 10.89 | 10.89 | 16.335 | 6013.224 | 10.8238 |  |  | 5.6374
2014-11-26 07:00 | 16 | 453.0695 | 0.42475 | 20.3881 | 12.52 | 12.52 | 18.78 | 8508.6461 | 15.3156 |  |  | 7.9769
2014-11-26 07:30 | 15 | 424.7527 | 0.39821 | 19.1139 | 23.23 | 23.23 | 34.845 | 14800.5078 | 26.6409 |  |  | 13.8755
2014-11-26 08:00 | 16 | 453.0695 | 0.42475 | 20.3881 | 17.82 | 17.82 | 26.73 | 12110.549 | 21.799 |  |  | 11.3536
2014-11-26 08:30 | 21 | 594.6538 | 0.55749 | 26.7594 | 23.74 | 23.74 | 35.61 | 21175.6211 | 38.1161 |  |  | 19.8521
2014-11-26 09:00 | 22 | 622.9706 | 0.58403 | 28.0337 | 27.18 | 27.18 | 40.77 | 25398.5124 | 45.7173 |  |  | 23.8111
2014-11-26 09:30 | 27 | 764.5549 | 0.71677 | 34.405 | 28.68 | 28.68 | 43.02 | 32891.15 | 59.2041 |  |  | 30.8355
2014-11-26 10:00 | 29 | 821.1886 | 0.76986 | 36.9535 | 25.5 | 25.5 | 38.25 | 31410.4621 | 56.5388 |  |  | 29.4473
2014-11-26 10:30 | 26 | 736.238 | 0.69022 | 33.1307 | 25.98 | 25.98 | 38.97 | 28691.1953 | 51.6442 |  |  | 26.898
2014-11-26 11:00 | 23 | 651.2875 | 0.61058 | 29.3079 | 21.83 | 21.83 | 32.745 | 21326.4083 | 38.3875 |  |  | 19.9935
2014-11-26 11:30 | 21 | 594.6538 | 0.55749 | 26.7594 | 20.1 | 20.1 | 30.15 | 17928.8114 | 32.2719 |  |  | 16.8083
2014-11-26 12:00 | 15 | 424.7527 | 0.39821 | 19.1139 | 19.54 | 19.54 | 29.31 | 12449.5016 | 22.4091 |  |  | 11.6714
2014-11-26 12:30 | 16 | 453.0695 | 0.42475 | 20.3881 | 24.29 | 24.29 | 36.435 | 16507.5889 | 29.7137 |  |  | 15.4759
2014-11-26 13:00 | 19 | 538.0201 | 0.50439 | 24.2109 | 25.31 | 25.31 | 37.965 | 20425.9325 | 36.7667 |  |  | 19.1493
2014-11-26 13:30 | 16 | 453.0695 | 0.42475 | 20.3881 | 22.71 | 22.71 | 34.065 | 15433.8141 | 27.7809 |  |  | 14.4692
2014-11-26 14:00 | 13 | 368.119 | 0.34511 | 16.5654 | 20.53 | 20.53 | 30.795 | 11336.2248 | 20.4052 |  |  | 10.6277
2014-11-26 14:30 | 13 | 368.119 | 0.34511 | 16.5654 | 20.47 | 20.47 | 30.705 | 11303.0941 | 20.3456 |  |  | 10.5967
2014-11-26 15:00 | 13 | 368.119 | 0.34511 | 16.5654 | 21.24 | 21.24 | 31.86 | 11728.2715 | 21.1109 |  |  | 10.9953
2014-11-26 15:30 | 13 | 368.119 | 0.34511 | 16.5654 | 20.18 | 20.18 | 30.27 | 11142.9623 | 20.0573 |  |  | 10.4465
2014-11-26 16:00 | 12 | 339.8022 | 0.31856 | 15.2911 | 20.09 | 20.09 | 30.135 | 10239.9381 | 18.4319 |  |  | 9.5999
2014-11-26 16:30 | 11 | 311.4853 | 0.29202 | 14.0168 | 19.74 | 19.74 | 29.61 | 9223.0801 | 16.6015 |  |  | 8.6466
2014-11-26 17:00 | 10 | 283.1685 | 0.26547 | 12.7426 | 19.6 | 19.6 | 29.4 | 8325.1529 | 14.9853 |  |  | 7.8048
2014-11-26 17:30 | 10 | 283.1685 | 0.26547 | 12.7426 | 19.96 | 19.96 | 29.94 | 8478.0639 | 15.2605 |  |  | 7.9482
2014-11-26 18:00 | 10 | 283.1685 | 0.26547 | 12.7426 | 19.61 | 19.61 | 29.415 | 8329.4004 | 14.9929 |  |  | 7.8088
2014-11-26 18:30 | 8.6 | 243.5249 | 0.2283 | 10.9586 | 18.92 | 18.92 | 28.38 | 6911.2361 | 12.4402 |  |  | 6.4793
2014-11-26 19:00 | 6.9 | 195.3862 | 0.18317 | 8.7924 | 18.43 | 18.43 | 27.645 | 5401.4526 | 9.7226 |  |  | 5.0639
2014-11-26 19:30 | 6.1 | 172.7328 | 0.16194 | 7.773 | 18.36 | 18.36 | 27.54 | 4757.0603 | 8.5627 |  |  | 4.4597
2014-11-26 20:00 | 5.1 | 144.4159 | 0.13539 | 6.4987 | 18.22 | 18.22 | 27.33 | 3946.887 | 7.1044 |  |  | 3.7002
2014-11-26 20:30 | 4.5 | 127.4258 | 0.11946 | 5.7342 | 18.01 | 18.01 | 27.015 | 3442.4082 | 6.1963 |  |  | 3.2273
2014-11-26 21:00 | 3.9 | 110.4357 | 0.10353 | 4.9696 | 17.5 | 17.5 | 26.25 | 2898.9372 | 5.2181 |  |  | 2.7178
2014-11-26 21:30 | 3.3 | 93.4456 | 0.087605 | 4.2051 | 17.38 | 17.38 | 26.07 | 2436.1266 | 4.385 |  |  | 2.2839
2014-11-26 22:00 | 3.1 | 87.7822 | 0.082296 | 3.9502 | 16.92 | 16.92 | 25.38 | 2227.9129 | 4.0102 |  |  | 2.0887
2014-11-26 22:30 | 2.9 | 82.1189 | 0.076986 | 3.6953 | 16.69 | 16.69 | 25.035 | 2055.8455 | 3.7005 |  |  | 1.9274
2014-11-26 23:00 | 2.6 | 73.6238 | 0.069022 | 3.3131 | 16.2 | 16.2 | 24.3 | 1789.0584 | 3.2203 |  |  | 1.6772
2014-11-26 23:30 | 2.2 | 62.2971 | 0.058403 | 2.8034 | 16.05 | 16.05 | 24.075 | 1499.8018 | 2.6996 |  |  | 1.4061
2014-11-27 | 2.1 | 59.4654 | 0.055749 | 2.6759 | 15.64 | 15.64 | 23.46 | 1395.0578 | 2.5111 | 32.0959 | 16.7166 | 1.3079 | 1.2589 | 1.2589 | 2.6759
2014-11-27 00:30 | 1.9 | 53.802 | 0.050439 | 2.4211 | 15.47 | 15.47 | 23.205 | 1248.4756 | 2.2473 |  |  | 1.1704
2014-11-27 01:00 | 1.8 | 50.9703 | 0.047785 | 2.2937 | 14.74 | 14.74 | 22.11 | 1126.9539 | 2.0285 |  |  | 1.0565
2014-11-27 01:30 | 1.6 | 45.307 | 0.042475 | 2.0388 | 14.46 | 14.46 | 21.69 | 982.7078 | 1.7689 |  |  | 0.92129
2014-11-27 02:00 | 1.5 | 42.4753 | 0.039821 | 1.9114 | 13.87 | 13.87 | 20.805 | 883.698 | 1.5907 |  |  | 0.82847
2014-11-27 02:30 | 1.4 | 39.6436 | 0.037166 | 1.784 | 13.42 | 13.42 | 20.13 | 798.0254 | 1.4364 |  |  | 0.74815
2014-11-27 03:00 | 1.4 | 39.6436 | 0.037166 | 1.784 | 12.96 | 12.96 | 19.44 | 770.6713 | 1.3872 |  |  | 0.7225
2014-11-27 03:30 | 1.1 | 31.1485 | 0.029202 | 1.4017 | 12.38 | 12.38 | 18.57 | 578.4282 | 1.0412 |  |  | 0.54228
2014-11-27 04:00 | 1.1 | 31.1485 | 0.029202 | 1.4017 | 11.79 | 11.79 | 17.685 | 550.8618 | 0.99155 |  |  | 0.51643
2014-11-27 04:30 | 1.1 | 31.1485 | 0.029202 | 1.4017 | 11.39 | 11.39 | 17.085 | 532.1727 | 0.95791 |  |  | 0.49891
2014-11-27 05:00 | 0.96 | 27.1842 | 0.025485 | 1.2233 | 10.83 | 10.83 | 16.245 | 441.6069 | 0.79489 |  |  | 0.41401
2014-11-27 05:30 | 0.96 | 27.1842 | 0.025485 | 1.2233 | 10.38 | 10.38 | 15.57 | 423.2576 | 0.76186 |  |  | 0.3968
2014-11-27 06:00 | 0.96 | 27.1842 | 0.025485 | 1.2233 | 9.98 | 9.98 | 14.97 | 406.9471 | 0.7325 |  |  | 0.38151
2014-11-27 06:30 | 0.88 | 24.9188 | 0.023361 | 1.1213 | 9.46 | 9.46 | 14.19 | 353.5981 | 0.63648 |  |  | 0.3315
2014-11-27 07:00 | 0.88 | 24.9188 | 0.023361 | 1.1213 | 9.06 | 9.06 | 13.59 | 338.6468 | 0.60956 |  |  | 0.31748
2014-11-27 07:30 | 0.88 | 24.9188 | 0.023361 | 1.1213 | 8.55 | 8.55 | 12.825 | 319.5839 | 0.57525 |  |  | 0.29961
2014-11-27 08:00 | 0.8 | 22.6535 | 0.021238 | 1.0194 | 8.19 | 8.19 | 12.285 | 278.298 | 0.50094 |  |  | 0.2609
2014-11-27 08:30 | 0.73 | 20.6713 | 0.019379 | 0.93021 | 7.85 | 7.85 | 11.775 | 243.4045 | 0.43813 |  |  | 0.22819
2014-11-27 09:00 | 0.73 | 20.6713 | 0.019379 | 0.93021 | 7.37 | 7.37 | 11.055 | 228.5212 | 0.41134 |  |  | 0.21424
2014-11-27 09:30 | 0.73 | 20.6713 | 0.019379 | 0.93021 | 7.02 | 7.02 | 10.53 | 217.6688 | 0.3918 |  |  | 0.20406
2014-11-27 10:00 | 0.73 | 20.6713 | 0.019379 | 0.93021 | 6.57 | 6.57 | 9.855 | 203.7156 | 0.36669 |  |  | 0.19098
2014-11-27 10:30 | 0.73 | 20.6713 | 0.019379 | 0.93021 | 6.41 | 6.41 | 9.615 | 198.7545 | 0.35776 |  |  | 0.18633
2014-11-27 11:00 | 0.88 | 24.9188 | 0.023361 | 1.1213 | 6.23 | 6.23 | 9.345 | 232.8664 | 0.41916 |  |  | 0.21831
2014-11-27 11:30 | 0.96 | 27.1842 | 0.025485 | 1.2233 | 5.91 | 5.91 | 8.865 | 240.9877 | 0.43378 |  |  | 0.22593
2014-11-27 12:00 | 1.4 | 39.6436 | 0.037166 | 1.784 | 6.15 | 6.15 | 9.225 | 365.7121 | 0.65828 |  |  | 0.34286
2014-11-27 12:30 | 1.4 | 39.6436 | 0.037166 | 1.784 | 5.63 | 5.63 | 8.445 | 334.7901 | 0.60262 |  |  | 0.31387
2014-11-27 13:00 | 1.4 | 39.6436 | 0.037166 | 1.784 | 5.14 | 5.14 | 7.71 | 305.652 | 0.55017 |  |  | 0.28655
2014-11-27 13:30 | 1.3 | 36.8119 | 0.034511 | 1.6565 | 5.25 | 5.25 | 7.875 | 289.8937 | 0.52181 |  |  | 0.27178
2014-11-27 14:00 | 1.1 | 31.1485 | 0.029202 | 1.4017 | 5.4 | 5.4 | 8.1 | 252.3031 | 0.45415 |  |  | 0.23653
2014-11-27 14:30 | 1.1 | 31.1485 | 0.029202 | 1.4017 | 5.67 | 5.67 | 8.505 | 264.9183 | 0.47685 |  |  | 0.24836
2014-11-27 15:00 | 0.96 | 27.1842 | 0.025485 | 1.2233 | 5.87 | 5.87 | 8.805 | 239.3566 | 0.43084 |  |  | 0.2244
2014-11-27 15:30 | 0.96 | 27.1842 | 0.025485 | 1.2233 | 6.06 | 6.06 | 9.09 | 247.1041 | 0.44479 |  |  | 0.23166
2014-11-27 16:00 | 0.88 | 24.9188 | 0.023361 | 1.1213 | 6.07 | 6.07 | 9.105 | 226.8859 | 0.40839 |  |  | 0.21271
2014-11-27 16:30 | 0.88 | 24.9188 | 0.023361 | 1.1213 | 6.08 | 6.08 | 9.12 | 227.2597 | 0.40907 |  |  | 0.21306
2014-11-27 17:00 | 0.88 | 24.9188 | 0.023361 | 1.1213 | 6.27 | 6.27 | 9.405 | 234.3615 | 0.42185 |  |  | 0.21971
2014-11-27 17:30 | 0.88 | 24.9188 | 0.023361 | 1.1213 | 6.21 | 6.21 | 9.315 | 232.1189 | 0.41781 |  |  | 0.21761
2014-11-27 18:00 | 0.8 | 22.6535 | 0.021238 | 1.0194 | 6.21 | 6.21 | 9.315 | 211.0171 | 0.37983 |  |  | 0.19783
2014-11-27 18:30 | 0.73 | 20.6713 | 0.019379 | 0.93021 | 5.94 | 5.94 | 8.91 | 184.1813 | 0.33153 |  |  | 0.17267
2014-11-27 19:00 | 0.73 | 20.6713 | 0.019379 | 0.93021 | 5.7 | 5.7 | 8.55 | 176.7396 | 0.31813 |  |  | 0.16569
2014-11-27 19:30 | 0.67 | 18.9723 | 0.017787 | 0.85375 | 5.5 | 5.5 | 8.25 | 156.5214 | 0.28174 |  |  | 0.14674
2014-11-27 20:00 | 0.67 | 18.9723 | 0.017787 | 0.85375 | 5.31 | 5.31 | 7.965 | 151.1143 | 0.27201 |  |  | 0.14167
2014-11-27 20:30 | 0.61 | 17.2733 | 0.016194 | 0.7773 | 5.04 | 5.04 | 7.56 | 130.586 | 0.23505 |  |  | 0.12242
2014-11-27 21:00 | 0.61 | 17.2733 | 0.016194 | 0.7773 | 4.87 | 4.87 | 7.305 | 126.1813 | 0.22713 |  |  | 0.11829
2014-11-27 21:30 | 0.55 | 15.5743 | 0.014601 | 0.70084 | 4.7 | 4.7 | 7.05 | 109.7986 | 0.19764 |  |  | 0.10294
2014-11-27 22:00 | 0.55 | 15.5743 | 0.014601 | 0.70084 | 4.43 | 4.43 | 6.645 | 103.491 | 0.18628 |  |  | 0.097023
2014-11-27 22:30 | 0.55 | 15.5743 | 0.014601 | 0.70084 | 4.23 | 4.23 | 6.345 | 98.8187 | 0.17787 |  |  | 0.092643
2014-11-27 23:00 | 0.5 | 14.1584 | 0.013274 | 0.63713 | 4.06 | 4.06 | 6.09 | 86.2248 | 0.1552 |  |  | 0.080836
2014-11-27 23:30 | 0.5 | 14.1584 | 0.013274 | 0.63713 | 3.82 | 3.82 | 5.73 | 81.1278 | 0.14603 |  |  | 0.076057
2014-11-28 | 0.5 | 14.1584 | 0.013274 | 0.63713 | 3.74 | 3.74 | 5.61 | 79.4288 | 0.14297 | 2.738 | 1.4261 | 0.074464 | 0.49457 | 0.49457 | 0.63713
2014-11-28 00:30 | 0.5 | 14.1584 | 0.013274 | 0.63713 | 3.46 | 3.46 | 5.19 | 73.4822 | 0.13227 |  |  | 0.06889
2014-11-28 01:00 | 0.45 | 12.7426 | 0.011946 | 0.57342 | 3.32 | 3.32 | 4.98 | 63.4581 | 0.11422 |  |  | 0.059492
2014-11-28 01:30 | 0.45 | 12.7426 | 0.011946 | 0.57342 | 3.19 | 3.19 | 4.785 | 60.9732 | 0.10975 |  |  | 0.057162
2014-11-28 02:00 | 0.45 | 12.7426 | 0.011946 | 0.57342 | 3.04 | 3.04 | 4.56 | 58.1062 | 0.10459 |  |  | 0.054475
2014-11-28 02:30 | 0.41 | 11.6099 | 0.010884 | 0.52245 | 3.06 | 3.06 | 4.59 | 53.2895 | 0.095921 |  |  | 0.049959
2014-11-28 03:00 | 0.45 | 12.7426 | 0.011946 | 0.57342 | 3.04 | 3.04 | 4.56 | 58.1062 | 0.10459 |  |  | 0.054475
2014-11-28 03:30 | 0.45 | 12.7426 | 0.011946 | 0.57342 | 3.03 | 3.03 | 4.545 | 57.915 | 0.10425 |  |  | 0.054295
2014-11-28 04:00 | 0.41 | 11.6099 | 0.010884 | 0.52245 | 2.95 | 2.95 | 4.425 | 51.3738 | 0.092473 |  |  | 0.048163
2014-11-28 04:30 | 0.41 | 11.6099 | 0.010884 | 0.52245 | 2.67 | 2.67 | 4.005 | 46.4977 | 0.083696 |  |  | 0.043592
2014-11-28 05:00 | 0.41 | 11.6099 | 0.010884 | 0.52245 | 2.56 | 2.56 | 3.84 | 44.582 | 0.080248 |  |  | 0.041796
2014-11-28 05:30 | 0.41 | 11.6099 | 0.010884 | 0.52245 | 2.45 | 2.45 | 3.675 | 42.6664 | 0.0768 |  |  | 0.04
2014-11-28 06:00 | 0.41 | 11.6099 | 0.010884 | 0.52245 | 2.33 | 2.33 | 3.495 | 40.5766 | 0.073038 |  |  | 0.038041
2014-11-28 06:30 | 0.41 | 11.6099 | 0.010884 | 0.52245 | 2.24 | 2.24 | 3.36 | 39.0093 | 0.070217 |  |  | 0.036571
2014-11-28 07:00 | 0.41 | 11.6099 | 0.010884 | 0.52245 | 2.15 | 2.15 | 3.225 | 37.442 | 0.067396 |  |  | 0.035102
2014-11-28 07:30 | 0.41 | 11.6099 | 0.010884 | 0.52245 | 2.03 | 2.03 | 3.045 | 35.3522 | 0.063634 |  |  | 0.033143
2014-11-28 08:00 | 0.41 | 11.6099 | 0.010884 | 0.52245 | 1.97 | 1.97 | 2.955 | 34.3073 | 0.061753 |  |  | 0.032163
2014-11-28 08:30 | 0.37 | 10.4772 | 0.0098224 | 0.47148 | 1.85 | 1.85 | 2.775 | 29.0743 | 0.052334 |  |  | 0.027257
2014-11-28 09:00 | 0.37 | 10.4772 | 0.0098224 | 0.47148 | 1.79 | 1.79 | 2.685 | 28.1314 | 0.050636 |  |  | 0.026373
2014-11-28 09:30 | 0.37 | 10.4772 | 0.0098224 | 0.47148 | 1.73 | 1.73 | 2.595 | 27.1884 | 0.048939 |  |  | 0.025489
2014-11-28 10:00 | 0.37 | 10.4772 | 0.0098224 | 0.47148 | 1.64 | 1.64 | 2.46 | 25.774 | 0.046393 |  |  | 0.024163
2014-11-28 10:30 | 0.5 | 14.1584 | 0.013274 | 0.63713 | 1.64 | 1.64 | 2.46 | 34.8297 | 0.062693 |  |  | 0.032653
2014-11-28 11:00 | 0.37 | 10.4772 | 0.0098224 | 0.47148 | 1.57 | 1.57 | 2.355 | 24.6739 | 0.044413 |  |  | 0.023132
2014-11-28 11:30 | 0.37 | 10.4772 | 0.0098224 | 0.47148 | 1.57 | 1.57 | 2.355 | 24.6739 | 0.044413 |  |  | 0.023132
2014-11-28 12:00 | 0.37 | 10.4772 | 0.0098224 | 0.47148 | 1.49 | 1.49 | 2.235 | 23.4166 | 0.04215 |  |  | 0.021953
2014-11-28 12:30 | 0.37 | 10.4772 | 0.0098224 | 0.47148 | 1.43 | 1.43 | 2.145 | 22.4737 | 0.040453 |  |  | 0.021069
2014-11-28 13:00 | 0.37 | 10.4772 | 0.0098224 | 0.47148 | 1.43 | 1.43 | 2.145 | 22.4737 | 0.040453 |  |  | 0.021069
2014-11-28 13:30 | 0.37 | 10.4772 | 0.0098224 | 0.47148 | 1.36 | 1.36 | 2.04 | 21.3736 | 0.038472 |  |  | 0.020038
2014-11-28 14:00 | 0.37 | 10.4772 | 0.0098224 | 0.47148 | 1.34 | 1.34 | 2.01 | 21.0592 | 0.037907 |  |  | 0.019743
2014-11-28 14:30 | 0.37 | 10.4772 | 0.0098224 | 0.47148 | 1.35 | 1.35 | 2.025 | 21.2164 | 0.03819 |  |  | 0.01989
2014-11-28 15:00 | 0.37 | 10.4772 | 0.0098224 | 0.47148 | 1.32 | 1.32 | 1.98 | 20.7449 | 0.037341 |  |  | 0.019448
2014-11-28 15:30 | 0.37 | 10.4772 | 0.0098224 | 0.47148 | 1.31 | 1.31 | 1.965 | 20.5878 | 0.037058 |  |  | 0.019301
2014-11-28 16:00 | 0.37 | 10.4772 | 0.0098224 | 0.47148 | 1.28 | 1.28 | 1.92 | 20.1163 | 0.036209 |  |  | 0.018859
2014-11-28 16:30 | 0.37 | 10.4772 | 0.0098224 | 0.47148 | 1.26 | 1.26 | 1.89 | 19.802 | 0.035644 |  |  | 0.018564
2014-11-28 17:00 | 0.33 | 9.3446 | 0.0087605 | 0.42051 | 1.25 | 1.25 | 1.875 | 17.521 | 0.031538 |  |  | 0.016426
2014-11-28 17:30 | 0.37 | 10.4772 | 0.0098224 | 0.47148 | 1.24 | 1.24 | 1.86 | 19.4877 | 0.035078 |  |  | 0.01827
2014-11-28 18:00 | 0.37 | 10.4772 | 0.0098224 | 0.47148 | 1.23 | 1.23 | 1.845 | 19.3305 | 0.034795 |  |  | 0.018122
2014-11-28 18:30 | 0.41 | 11.6099 | 0.010884 | 0.52245 | 1.2 | 1.2 | 1.8 | 20.8978 | 0.037616 |  |  | 0.019592
2014-11-28 19:00 | 0.37 | 10.4772 | 0.0098224 | 0.47148 | 1.21 | 1.21 | 1.815 | 19.0162 | 0.034229 |  |  | 0.017828
2014-11-28 19:30 | 0.37 | 10.4772 | 0.0098224 | 0.47148 | 1.14 | 1.14 | 1.71 | 17.9161 | 0.032249 |  |  | 0.016796
2014-11-28 20:00 | 0.33 | 9.3446 | 0.0087605 | 0.42051 | 1.16 | 1.16 | 1.74 | 16.2595 | 0.029267 |  |  | 0.015243
2014-11-28 20:30 | 0.33 | 9.3446 | 0.0087605 | 0.42051 | 1.12 | 1.12 | 1.68 | 15.6989 | 0.028258 |  |  | 0.014718
2014-11-28 21:00 | 0.33 | 9.3446 | 0.0087605 | 0.42051 | 1.14 | 1.14 | 1.71 | 15.9792 | 0.028763 |  |  | 0.01498
2014-11-28 21:30 | 0.33 | 9.3446 | 0.0087605 | 0.42051 | 1.09 | 1.09 | 1.635 | 15.2784 | 0.027501 |  |  | 0.014323
2014-11-28 22:00 | 0.33 | 9.3446 | 0.0087605 | 0.42051 | 1.11 | 1.11 | 1.665 | 15.5587 | 0.028006 |  |  | 0.014586
2014-11-28 22:30 | 0.33 | 9.3446 | 0.0087605 | 0.42051 | 1.06 | 1.06 | 1.59 | 14.8578 | 0.026744 |  |  | 0.013929
2014-11-28 23:00 | 0.33 | 9.3446 | 0.0087605 | 0.42051 | 1.04 | 1.04 | 1.56 | 14.5775 | 0.02624 |  |  | 0.013666
2014-11-28 23:30 | 0.33 | 9.3446 | 0.0087605 | 0.42051 | 1.04 | 1.04 | 1.56 | 14.5775 | 0.02624 |  |  | 0.013666
2014-11-29 | 0.33 | 9.3446 | 0.0087605 | 0.42051 | 1.03 | 1.03 | 1.545 | 14.4373 | 0.025987 | 1.0341 | 0.53858 | 0.013535 | 0.41121 | 0.41121 | 0.47148
2014-11-29 00:30 | 0.37 | 10.4772 | 0.0098224 | 0.47148 | 0.98 | 0.98 | 1.47 | 15.4015 | 0.027723 |  |  | 0.014439
2014-11-29 01:00 | 0.33 | 9.3446 | 0.0087605 | 0.42051 | 0.96 | 0.96 | 1.44 | 13.4562 | 0.024221 |  |  | 0.012615
2014-11-29 01:30 | 0.33 | 9.3446 | 0.0087605 | 0.42051 | 1.15 | 1.15 | 1.725 | 16.1194 | 0.029015 |  |  | 0.015112
2014-11-29 02:00 | 0.33 | 9.3446 | 0.0087605 | 0.42051 | 0.94 | 0.94 | 1.41 | 13.1758 | 0.023716 |  |  | 0.012352
2014-11-29 02:30 | 0.33 | 9.3446 | 0.0087605 | 0.42051 | 0.95 | 0.95 | 1.425 | 13.316 | 0.023969 |  |  | 0.012484
2014-11-29 03:00 | 0.33 | 9.3446 | 0.0087605 | 0.42051 | 0.92 | 0.92 | 1.38 | 12.8955 | 0.023212 |  |  | 0.01209
2014-11-29 03:30 | 0.33 | 9.3446 | 0.0087605 | 0.42051 | 0.92 | 0.92 | 1.38 | 12.8955 | 0.023212 |  |  | 0.01209
2014-11-29 04:00 | 0.33 | 9.3446 | 0.0087605 | 0.42051 | 0.93 | 0.93 | 1.395 | 13.0357 | 0.023464 |  |  | 0.012221
2014-11-29 04:30 | 0.33 | 9.3446 | 0.0087605 | 0.42051 | 1.16 | 1.16 | 1.74 | 16.2595 | 0.029267 |  |  | 0.015243
2014-11-29 05:00 | 0.33 | 9.3446 | 0.0087605 | 0.42051 | 1.11 | 1.11 | 1.665 | 15.5587 | 0.028006 |  |  | 0.014586
2014-11-29 05:30 | 0.3 | 8.4951 | 0.0079641 | 0.38228 | 0.89 | 0.89 | 1.335 | 11.3409 | 0.020414 |  |  | 0.010632
2014-11-29 06:00 | 0.33 | 9.3446 | 0.0087605 | 0.42051 | 0.89 | 0.89 | 1.335 | 12.475 | 0.022455 |  |  | 0.011695
2014-11-29 06:30 | 0.3 | 8.4951 | 0.0079641 | 0.38228 | 0.85 | 0.85 | 1.275 | 10.8312 | 0.019496 |  |  | 0.010154
2014-11-29 07:00 | 0.33 | 9.3446 | 0.0087605 | 0.42051 | 0.86 | 0.86 | 1.29 | 12.0545 | 0.021698 |  |  | 0.011301
2014-11-29 07:30 | 0.3 | 8.4951 | 0.0079641 | 0.38228 | 1.35 | 1.35 | 2.025 | 17.2025 | 0.030964 |  |  | 0.016127
2014-11-29 08:00 | 0.3 | 8.4951 | 0.0079641 | 0.38228 | 0.86 | 0.86 | 1.29 | 10.9586 | 0.019726 |  |  | 0.010274
2014-11-29 08:30 | 0.33 | 9.3446 | 0.0087605 | 0.42051 | 0.83 | 0.83 | 1.245 | 11.634 | 0.020941 |  |  | 0.010907
2014-11-29 09:00 | 0.3 | 8.4951 | 0.0079641 | 0.38228 | 0.82 | 0.82 | 1.23 | 10.4489 | 0.018808 |  |  | 0.0097959
2014-11-29 09:30 | 0.3 | 8.4951 | 0.0079641 | 0.38228 | 0.83 | 0.83 | 1.245 | 10.5763 | 0.019037 |  |  | 0.0099153
2014-11-29 10:00 | 0.3 | 8.4951 | 0.0079641 | 0.38228 | 0.81 | 0.81 | 1.215 | 10.3215 | 0.018579 |  |  | 0.0096764
2014-11-29 10:30 | 0.33 | 9.3446 | 0.0087605 | 0.42051 | 0.8 | 0.8 | 1.2 | 11.2135 | 0.020184 |  |  | 0.010513
2014-11-29 11:00 | 0.33 | 9.3446 | 0.0087605 | 0.42051 | 0.79 | 0.79 | 1.185 | 11.0733 | 0.019932 |  |  | 0.010381
2014-11-29 11:30 | 0.33 | 9.3446 | 0.0087605 | 0.42051 | 0.79 | 0.79 | 1.185 | 11.0733 | 0.019932 |  |  | 0.010381
2014-11-29 12:00 | 0.33 | 9.3446 | 0.0087605 | 0.42051 | 0.81 | 0.81 | 1.215 | 11.3536 | 0.020437 |  |  | 0.010644
2014-11-29 12:30 | 0.33 | 9.3446 | 0.0087605 | 0.42051 | 0.81 | 0.81 | 1.215 | 11.3536 | 0.020437 |  |  | 0.010644
2014-11-29 13:00 | 0.33 | 9.3446 | 0.0087605 | 0.42051 | 0.79 | 0.79 | 1.185 | 11.0733 | 0.019932 |  |  | 0.010381
2014-11-29 13:30 | 0.33 | 9.3446 | 0.0087605 | 0.42051 | 0.76 | 0.76 | 1.14 | 10.6528 | 0.019175 |  |  | 0.009987
2014-11-29 14:00 | 0.33 | 9.3446 | 0.0087605 | 0.42051 | 0.79 | 0.79 | 1.185 | 11.0733 | 0.019932 |  |  | 0.010381
2014-11-29 14:30 | 0.33 | 9.3446 | 0.0087605 | 0.42051 | 0.78 | 0.78 | 1.17 | 10.9331 | 0.01968 |  |  | 0.01025
2014-11-29 15:00 | 0.33 | 9.3446 | 0.0087605 | 0.42051 | 0.83 | 0.83 | 1.245 | 11.634 | 0.020941 |  |  | 0.010907
2014-11-29 15:30 | 0.33 | 9.3446 | 0.0087605 | 0.42051 | 0.81 | 0.81 | 1.215 | 11.3536 | 0.020437 |  |  | 0.010644
2014-11-29 16:00 | 0.33 | 9.3446 | 0.0087605 | 0.42051 | 0.81 | 0.81 | 1.215 | 11.3536 | 0.020437 |  |  | 0.010644
2014-11-29 16:30 | 0.33 | 9.3446 | 0.0087605 | 0.42051 | 0.84 | 0.84 | 1.26 | 11.7741 | 0.021193 |  |  | 0.011038
2014-11-29 17:00 | 0.33 | 9.3446 | 0.0087605 | 0.42051 | 0.84 | 0.84 | 1.26 | 11.7741 | 0.021193 |  |  | 0.011038
2014-11-29 17:30 | 0.3 | 8.4951 | 0.0079641 | 0.38228 | 0.86 | 0.86 | 1.29 | 10.9586 | 0.019726 |  |  | 0.010274
2014-11-29 18:00 | 0.3 | 8.4951 | 0.0079641 | 0.38228 | 0.81 | 0.81 | 1.215 | 10.3215 | 0.018579 |  |  | 0.0096764
2014-11-29 18:30 | 0.33 | 9.3446 | 0.0087605 | 0.42051 | 0.81 | 0.81 | 1.215 | 11.3536 | 0.020437 |  |  | 0.010644
2014-11-29 19:00 | 0.33 | 9.3446 | 0.0087605 | 0.42051 | 0.86 | 0.86 | 1.29 | 12.0545 | 0.021698 |  |  | 0.011301
2014-11-29 19:30 | 0.33 | 9.3446 | 0.0087605 | 0.42051 | 0.84 | 0.84 | 1.26 | 11.7741 | 0.021193 |  |  | 0.011038
2014-11-29 20:00 | 0.33 | 9.3446 | 0.0087605 | 0.42051 | 0.8 | 0.8 | 1.2 | 11.2135 | 0.020184 |  |  | 0.010513
2014-11-29 20:30 | 0.33 | 9.3446 | 0.0087605 | 0.42051 | 0.79 | 0.79 | 1.185 | 11.0733 | 0.019932 |  |  | 0.010381
2014-11-29 21:00 | 0.3 | 8.4951 | 0.0079641 | 0.38228 | 0.8 | 0.8 | 1.2 | 10.1941 | 0.018349 |  |  | 0.0095569
2014-11-29 21:30 | 0.3 | 8.4951 | 0.0079641 | 0.38228 | 0.77 | 0.77 | 1.155 | 9.8118 | 0.017661 |  |  | 0.0091986
2014-11-29 22:00 | 0.33 | 9.3446 | 0.0087605 | 0.42051 | 0.74 | 0.74 | 1.11 | 10.3725 | 0.01867 |  |  | 0.0097242
2014-11-29 22:30 | 0.3 | 8.4951 | 0.0079641 | 0.38228 | 0.77 | 0.77 | 1.155 | 9.8118 | 0.017661 |  |  | 0.0091986
2014-11-29 23:00 | 0.3 | 8.4951 | 0.0079641 | 0.38228 | 0.95 | 0.95 | 1.425 | 12.1055 | 0.02179 |  |  | 0.011349
2014-11-29 23:30 | 0.33 | 9.3446 | 0.0087605 | 0.42051 | 0.81 | 0.81 | 1.215 | 11.3536 | 0.020437 |  |  | 0.010644
2014-11-30 | 0.3 | 8.4951 | 0.0079641 | 0.38228 | 0.74 | 0.74 | 1.11 | 9.4295 | 0.016973 | 0.87249 | 0.45442 | 0.0088402 | 0.39183 | 0.39183 | 0.42051
2014-11-30 00:30 | 0.3 | 8.4951 | 0.0079641 | 0.38228 | 0.78 | 0.78 | 1.17 | 9.9392 | 0.017891 |  |  | 0.009318
2014-11-30 01:00 | 0.3 | 8.4951 | 0.0079641 | 0.38228 | 0.78 | 0.78 | 1.17 | 9.9392 | 0.017891 |  |  | 0.009318
2014-11-30 01:30 | 0.3 | 8.4951 | 0.0079641 | 0.38228 | 0.81 | 0.81 | 1.215 | 10.3215 | 0.018579 |  |  | 0.0096764
2014-11-30 02:00 | 0.3 | 8.4951 | 0.0079641 | 0.38228 | 0.77 | 0.77 | 1.155 | 9.8118 | 0.017661 |  |  | 0.0091986
2014-11-30 02:30 | 0.3 | 8.4951 | 0.0079641 | 0.38228 | 0.75 | 0.75 | 1.125 | 9.5569 | 0.017202 |  |  | 0.0089596
2014-11-30 03:00 | 0.3 | 8.4951 | 0.0079641 | 0.38228 | 0.76 | 0.76 | 1.14 | 9.6844 | 0.017432 |  |  | 0.0090791
2014-11-30 03:30 | 0.3 | 8.4951 | 0.0079641 | 0.38228 | 0.76 | 0.76 | 1.14 | 9.6844 | 0.017432 |  |  | 0.0090791
2014-11-30 04:00 | 0.3 | 8.4951 | 0.0079641 | 0.38228 | 0.82 | 0.82 | 1.23 | 10.4489 | 0.018808 |  |  | 0.0097959
2014-11-30 04:30 | 0.3 | 8.4951 | 0.0079641 | 0.38228 | 1.44 | 1.44 | 2.16 | 18.3493 | 0.033029 |  |  | 0.017202
2014-11-30 05:00 | 0.3 | 8.4951 | 0.0079641 | 0.38228 | 0.75 | 0.75 | 1.125 | 9.5569 | 0.017202 |  |  | 0.0089596
2014-11-30 05:30 | 0.3 | 8.4951 | 0.0079641 | 0.38228 | 0.74 | 0.74 | 1.11 | 9.4295 | 0.016973 |  |  | 0.0088402
2014-11-30 06:00 | 0.3 | 8.4951 | 0.0079641 | 0.38228 | 0.75 | 0.75 | 1.125 | 9.5569 | 0.017202 |  |  | 0.0089596
2014-11-30 06:30 | 0.3 | 8.4951 | 0.0079641 | 0.38228 | 0.81 | 0.81 | 1.215 | 10.3215 | 0.018579 |  |  | 0.0096764
2014-11-30 07:00 | 0.3 | 8.4951 | 0.0079641 | 0.38228 | 0.72 | 0.72 | 1.08 | 9.1747 | 0.016514 |  |  | 0.0086012
2014-11-30 07:30 | 0.3 | 8.4951 | 0.0079641 | 0.38228 | 0.75 | 0.75 | 1.125 | 9.5569 | 0.017202 |  |  | 0.0089596
2014-11-30 08:00 | 0.3 | 8.4951 | 0.0079641 | 0.38228 | 0.73 | 0.73 | 1.095 | 9.3021 | 0.016744 |  |  | 0.0087207
2014-11-30 08:30 | 0.3 | 8.4951 | 0.0079641 | 0.38228 | 0.76 | 0.76 | 1.14 | 9.6844 | 0.017432 |  |  | 0.0090791
2014-11-30 09:00 | 0.3 | 8.4951 | 0.0079641 | 0.38228 | 0.74 | 0.74 | 1.11 | 9.4295 | 0.016973 |  |  | 0.0088402
2014-11-30 09:30 | 0.3 | 8.4951 | 0.0079641 | 0.38228 | 0.75 | 0.75 | 1.125 | 9.5569 | 0.017202 |  |  | 0.0089596
2014-11-30 10:00 | 0.3 | 8.4951 | 0.0079641 | 0.38228 | 0.72 | 0.72 | 1.08 | 9.1747 | 0.016514 |  |  | 0.0086012
2014-11-30 10:30 | 0.3 | 8.4951 | 0.0079641 | 0.38228 | 1.21 | 1.21 | 1.815 | 15.4185 | 0.027753 |  |  | 0.014455
2014-11-30 11:00 | 0.3 | 8.4951 | 0.0079641 | 0.38228 | 0.83 | 0.83 | 1.245 | 10.5763 | 0.019037 |  |  | 0.0099153
2014-11-30 11:30 | 0.3 | 8.4951 | 0.0079641 | 0.38228 | 0.81 | 0.81 | 1.215 | 10.3215 | 0.018579 |  |  | 0.0096764
2014-11-30 12:00 | 0.3 | 8.4951 | 0.0079641 | 0.38228 | 0.73 | 0.73 | 1.095 | 9.3021 | 0.016744 |  |  | 0.0087207
2014-11-30 12:30 | 0.33 | 9.3446 | 0.0087605 | 0.42051 | 0.73 | 0.73 | 1.095 | 10.2323 | 0.018418 |  |  | 0.0095928
2014-11-30 13:00 | 0.33 | 9.3446 | 0.0087605 | 0.42051 | 0.72 | 0.72 | 1.08 | 10.0921 | 0.018166 |  |  | 0.0094614
2014-11-30 13:30 | 0.33 | 9.3446 | 0.0087605 | 0.42051 | 0.71 | 0.71 | 1.065 | 9.952 | 0.017914 |  |  | 0.00933
2014-11-30 14:00 | 0.33 | 9.3446 | 0.0087605 | 0.42051 | 0.74 | 0.74 | 1.11 | 10.3725 | 0.01867 |  |  | 0.0097242
2014-11-30 14:30 | 0.33 | 9.3446 | 0.0087605 | 0.42051 | 0.73 | 0.73 | 1.095 | 10.2323 | 0.018418 |  |  | 0.0095928
2014-11-30 15:00 | 0.33 | 9.3446 | 0.0087605 | 0.42051 | 0.79 | 0.79 | 1.185 | 11.0733 | 0.019932 |  |  | 0.010381
2014-11-30 15:30 | 0.33 | 9.3446 | 0.0087605 | 0.42051 | 0.76 | 0.76 | 1.14 | 10.6528 | 0.019175 |  |  | 0.009987
2014-11-30 16:00 | 0.33 | 9.3446 | 0.0087605 | 0.42051 | 0.73 | 0.73 | 1.095 | 10.2323 | 0.018418 |  |  | 0.0095928
2014-11-30 16:30 | 0.33 | 9.3446 | 0.0087605 | 0.42051 | 0.71 | 0.71 | 1.065 | 9.952 | 0.017914 |  |  | 0.00933
2014-11-30 17:00 | 0.33 | 9.3446 | 0.0087605 | 0.42051 | 0.7 | 0.7 | 1.05 | 9.8118 | 0.017661 |  |  | 0.0091986
2014-11-30 17:30 | 0.33 | 9.3446 | 0.0087605 | 0.42051 | 0.76 | 0.76 | 1.14 | 10.6528 | 0.019175 |  |  | 0.009987
2014-11-30 18:00 | 0.3 | 8.4951 | 0.0079641 | 0.38228 | 0.8 | 0.8 | 1.2 | 10.1941 | 0.018349 |  |  | 0.0095569
2014-11-30 18:30 | 0.33 | 9.3446 | 0.0087605 | 0.42051 | 0.71 | 0.71 | 1.065 | 9.952 | 0.017914 |  |  | 0.00933
2014-11-30 19:00 | 0.3 | 8.4951 | 0.0079641 | 0.38228 | 0.84 | 0.84 | 1.26 | 10.7038 | 0.019267 |  |  | 0.010035
2014-11-30 19:30 | 0.3 | 8.4951 | 0.0079641 | 0.38228 | 0.74 | 0.74 | 1.11 | 9.4295 | 0.016973 |  |  | 0.0088402
2014-11-30 20:00 | 0.3 | 8.4951 | 0.0079641 | 0.38228 | 0.71 | 0.71 | 1.065 | 9.0472 | 0.016285 |  |  | 0.0084818
2014-11-30 20:30 | 0.3 | 8.4951 | 0.0079641 | 0.38228 | 0.82 | 0.82 | 1.23 | 10.4489 | 0.018808 |  |  | 0.0097959
2014-11-30 21:00 | 0.3 | 8.4951 | 0.0079641 | 0.38228 | 0.69 | 0.69 | 1.035 | 8.7924 | 0.015826 |  |  | 0.0082429
2014-11-30 21:30 | 0.3 | 8.4951 | 0.0079641 | 0.38228 | 0.73 | 0.73 | 1.095 | 9.3021 | 0.016744 |  |  | 0.0087207
2014-11-30 22:00 | 0.3 | 8.4951 | 0.0079641 | 0.38228 | 0.72 | 0.72 | 1.08 | 9.1747 | 0.016514 |  |  | 0.0086012
2014-11-30 22:30 | 0.3 | 8.4951 | 0.0079641 | 0.38228 | 0.72 | 0.72 | 1.08 | 9.1747 | 0.016514 |  |  | 0.0086012
2014-11-30 23:00 | 0.3 | 8.4951 | 0.0079641 | 0.38228 | 0.68 | 0.68 | 1.02 | 8.665 | 0.015597 |  |  | 0.0081234
2014-11-30 23:30 | 0.3 | 8.4951 | 0.0079641 | 0.38228 | 0.71 | 0.71 | 1.065 | 9.0472 | 0.016285 |  |  | 0.0084818
2014-12-01 | [8 empty] | 0 | 0 |  | 0 | #DIV/0! | #DIV/0! | 0
2014-12-01 00:30 | [8 empty] | 0 |  |  | 0
2014-12-01 01:00 | [8 empty] | 0 |  |  | 0
2014-12-01 01:30 | [8 empty] | 0 |  |  | 0
2014-12-01 02:00 | [8 empty] | 0 |  |  | 0
2014-12-01 02:30 | [8 empty] | 0 |  |  | 0
2014-12-01 03:00 | [8 empty] | 0 |  |  | 0
2014-12-01 03:30 | [8 empty] | 0 |  |  | 0
2014-12-01 04:00 | [8 empty] | 0 |  |  | 0
2014-12-01 04:30 | [8 empty] | 0 |  |  | 0
2014-12-01 05:00 | [8 empty] | 0 |  |  | 0
2014-12-01 05:30 | [8 empty] | 0 |  |  | 0
2014-12-01 06:00 | [8 empty] | 0 |  |  | 0
2014-12-01 06:30 | [8 empty] | 0 |  |  | 0
2014-12-01 07:00 | [8 empty] | 0 |  |  | 0
2014-12-01 07:30 | [8 empty] | 0 |  |  | 0
2014-12-01 08:00 | [8 empty] | 0 |  |  | 0
2014-12-01 08:30 | [8 empty] | 0 |  |  | 0
2014-12-01 09:00 | [8 empty] | 0 |  |  | 0
2014-12-01 09:30 | [8 empty] | 0 |  |  | 0
2014-12-01 10:00 | [8 empty] | 0 |  |  | 0
2014-12-01 10:30 | [8 empty] | 0 |  |  | 0
2014-12-01 11:00 | [8 empty] | 0 |  |  | 0
2014-12-01 11:30 | [8 empty] | 0 |  |  | 0
2014-12-01 12:00 | [8 empty] | 0 |  |  | 0
2014-12-01 12:30 | [8 empty] | 0 |  |  | 0
2014-12-01 13:00 | [8 empty] | 0 |  |  | 0
2014-12-01 13:30 | [8 empty] | 0 |  |  | 0
2014-12-01 14:00 | [8 empty] | 0 |  |  | 0
2014-12-01 14:30 | [8 empty] | 0 |  |  | 0
2014-12-01 15:00 | [8 empty] | 0 |  |  | 0
2014-12-01 15:30 | [8 empty] | 0 |  |  | 0
2014-12-01 16:00 | [8 empty] | 0 |  |  | 0
2014-12-01 16:30 | [8 empty] | 0 |  |  | 0
2014-12-01 17:00 | [8 empty] | 0 |  |  | 0
2014-12-01 17:30 | [8 empty] | 0 |  |  | 0
2014-12-01 18:00 | [8 empty] | 0 |  |  | 0
2014-12-01 18:30 | [8 empty] | 0 |  |  | 0
2014-12-01 19:00 | [8 empty] | 0 |  |  | 0
2014-12-01 19:30 | [8 empty] | 0 |  |  | 0
2014-12-01 20:00 | [8 empty] | 0 |  |  | 0
2014-12-01 20:30 | [8 empty] | 0 |  |  | 0
2014-12-01 21:00 | [8 empty] | 0 |  |  | 0
2014-12-01 21:30 | [8 empty] | 0 |  |  | 0
2014-12-01 22:00 | [8 empty] | 0 |  |  | 0
2014-12-01 22:30 | [8 empty] | 0 |  |  | 0
2014-12-01 23:00 | [8 empty] | 0 |  |  | 0
2014-12-01 23:30 | [8 empty] | 0 |  |  | 0
2014-12-02 | [8 empty] | 0 | 0 |  | 0 | #DIV/0! | #DIV/0! | 0
2014-12-02 00:30 | [8 empty] | 0 |  |  | 0
2014-12-02 01:00 | [8 empty] | 0 |  |  | 0
2014-12-02 01:30 | [8 empty] | 0 |  |  | 0
2014-12-02 02:00 | [8 empty] | 0 |  |  | 0
2014-12-02 02:30 | [8 empty] | 0 |  |  | 0
2014-12-02 03:00 | [8 empty] | 0 |  |  | 0
2014-12-02 03:30 | [8 empty] | 0 |  |  | 0
2014-12-02 04:00 | [8 empty] | 0 |  |  | 0
2014-12-02 04:30 | [8 empty] | 0 |  |  | 0
2014-12-02 05:00 | [8 empty] | 0 |  |  | 0
2014-12-02 05:30 | [8 empty] | 0 |  |  | 0
2014-12-02 06:00 | [8 empty] | 0 |  |  | 0
2014-12-02 06:30 | [8 empty] | 0 |  |  | 0
2014-12-02 07:00 | [8 empty] | 0 |  |  | 0
2014-12-02 07:30 | [8 empty] | 0 |  |  | 0
2014-12-02 08:00 | [8 empty] | 0 |  |  | 0
2014-12-02 08:30 | [8 empty] | 0 |  |  | 0
2014-12-02 09:00 | [8 empty] | 0 |  |  | 0
2014-12-02 09:30 | [8 empty] | 0 |  |  | 0
2014-12-02 10:00 | [8 empty] | 0 |  |  | 0
2014-12-02 10:30 | [8 empty] | 0 |  |  | 0
2014-12-02 11:00 | [8 empty] | 0 |  |  | 0
2014-12-02 11:30 | [8 empty] | 0 |  |  | 0
2014-12-02 12:00 | [8 empty] | 0 |  |  | 0
2014-12-02 12:30 | [8 empty] | 0 |  |  | 0
2014-12-02 13:00 | [8 empty] | 0 |  |  | 0
2014-12-02 13:30 | [8 empty] | 0 |  |  | 0
2014-12-02 14:00 | [8 empty] | 0 |  |  | 0
2014-12-02 14:30 | [8 empty] | 0 |  |  | 0
2014-12-02 15:00 | [8 empty] | 0 |  |  | 0
2014-12-02 15:30 | [8 empty] | 0 |  |  | 0
2014-12-02 16:00 | [8 empty] | 0 |  |  | 0
2014-12-02 16:30 | [8 empty] | 0 |  |  | 0
2014-12-02 17:00 | [8 empty] | 0 |  |  | 0
2014-12-02 17:30 | [8 empty] | 0 |  |  | 0
2014-12-02 18:00 | [8 empty] | 0 |  |  | 0
2014-12-02 18:30 | [8 empty] | 0 |  |  | 0
2014-12-02 19:00 | [8 empty] | 0 |  |  | 0
2014-12-02 19:30 | [8 empty] | 0 |  |  | 0
2014-12-02 20:00 | [8 empty] | 0 |  |  | 0
2014-12-02 20:30 | [8 empty] | 0 |  |  | 0
2014-12-02 21:00 | [8 empty] | 0 |  |  | 0
2014-12-02 21:30 | [8 empty] | 0 |  |  | 0
2014-12-02 22:00 | [8 empty] | 0 |  |  | 0
2014-12-02 22:30 | [8 empty] | 0 |  |  | 0
2014-12-02 23:00 | [8 empty] | 0 |  |  | 0
2014-12-02 23:30 | [8 empty] | 0 |  |  | 0
2014-12-03 | [8 empty] | 0 | 0 |  | 0 | #DIV/0! | #DIV/0! | 0
2014-12-03 00:30 | [8 empty] | 0 |  |  | 0
2014-12-03 01:00 | [8 empty] | 0 |  |  | 0
2014-12-03 01:30 | [8 empty] | 0 |  |  | 0
2014-12-03 02:00 | [8 empty] | 0 |  |  | 0
2014-12-03 02:30 | [8 empty] | 0 |  |  | 0
2014-12-03 03:00 | [8 empty] | 0 |  |  | 0
2014-12-03 03:30 | [8 empty] | 0 |  |  | 0
2014-12-03 04:00 | [8 empty] | 0 |  |  | 0
2014-12-03 04:30 | [8 empty] | 0 |  |  | 0
2014-12-03 05:00 | [8 empty] | 0 |  |  | 0
2014-12-03 05:30 | [8 empty] | 0 |  |  | 0
2014-12-03 06:00
2014-12-03 06:30
2014-12-03 07:00
2014-12-03 07:30
2014-12-03 08:00
2014-12-03 08:30
2014-12-03 09:00
2014-12-03 09:30
2014-12-03 10:00
2014-12-03 10:30
2014-12-03 11:00
2014-12-03 11:30
2014-12-03 12:00
2014-12-03 12:30
2014-12-03 13:00
2014-12-03 13:30
2014-12-03 14:00
2014-12-03 14:30
2014-12-03 15:00
2014-12-03 15:30
2014-12-03 16:00
2014-12-03 16:30
2014-12-03 17:00
2014-12-03 17:30
2014-12-03 18:00
2014-12-03 18:30
2014-12-03 19:00
2014-12-03 19:30
2014-12-03 20:00
2014-12-03 20:30
2014-12-03 21:00
2014-12-03 21:30
2014-12-03 22:00
2014-12-03 22:30
2014-12-03 23:00
2014-12-03 23:30
2014-12-04 | 0.41 | 11.6099 | 0.010884 | 0.52245 | 2.21 | 2.21 | 3.1896 | 37.0314 | 0.066657 | 1.7433 |  |  | 0.45767 | 0.45767 | 0.52245
2014-12-04 00:30 | 0.41 | 11.6099 | 0.010884 | 0.52245 | 2.11 | 2.11 | 3.0637 | 35.5692 | 0.064025
2014-12-04 01:00 | 0.41 | 11.6099 | 0.010884 | 0.52245 | 2.06 | 2.06 | 3.0004 | 34.8348 | 0.062703
2014-12-04 01:30 | 0.41 | 11.6099 | 0.010884 | 0.52245 | 2.04 | 2.04 | 2.9751 | 34.5404 | 0.062173
2014-12-04 02:00 | 0.41 | 11.6099 | 0.010884 | 0.52245 | 2.1 | 2.1 | 3.0511 | 35.4225 | 0.063761
2014-12-04 02:30 | 0.41 | 11.6099 | 0.010884 | 0.52245 | 1.86 | 1.86 | 2.7453 | 31.8732 | 0.057372
2014-12-04 03:00 | 0.37 | 10.4772 | 0.0098224 | 0.47148 | 1.76 | 1.76 | 2.6165 | 27.4134 | 0.049344
2014-12-04 03:30 | 0.37 | 10.4772 | 0.0098224 | 0.47148 | 1.73 | 1.73 | 2.5776 | 27.0064 | 0.048612
2014-12-04 04:00 | 0.37 | 10.4772 | 0.0098224 | 0.47148 | 1.67 | 1.67 | 2.4997 | 26.1897 | 0.047141
2014-12-04 04:30 | 0.37 | 10.4772 | 0.0098224 | 0.47148 | 1.59 | 1.59 | 2.3952 | 25.0947 | 0.04517
2014-12-04 05:00 | 0.37 | 10.4772 | 0.0098224 | 0.47148 | 1.57 | 1.57 | 2.3689 | 24.8199 | 0.044676
2014-12-04 05:30 | 0.37 | 10.4772 | 0.0098224 | 0.47148 | 1.52 | 1.52 | 2.3032 | 24.1307 | 0.043435
2014-12-04 06:00 | 0.37 | 10.4772 | 0.0098224 | 0.47148 | 1.46 | 1.46 | 2.2239 | 23.2999 | 0.04194
2014-12-04 06:30 | 0.37 | 10.4772 | 0.0098224 | 0.47148 | 1.42 | 1.42 | 2.1708 | 22.7435 | 0.040938
2014-12-04 07:00 | 0.37 | 10.4772 | 0.0098224 | 0.47148 | 1.36 | 1.36 | 2.0907 | 21.9051 | 0.039429
2014-12-04 07:30 | 0.37 | 10.4772 | 0.0098224 | 0.47148 | 1.34 | 1.34 | 2.064 | 21.6246 | 0.038924
2014-12-04 08:00 | 0.37 | 10.4772 | 0.0098224 | 0.47148 | 1.3 | 1.3 | 2.0103 | 21.0619 | 0.037911
2014-12-04 08:30 | 0.37 | 10.4772 | 0.0098224 | 0.47148 | 1.27 | 1.27 | 1.9698 | 20.6384 | 0.037149
2014-12-04 09:00 | 0.37 | 10.4772 | 0.0098224 | 0.47148 | 1.26 | 1.26 | 1.9563 | 20.4969 | 0.036894
2014-12-04 09:30 | 0.37 | 10.4772 | 0.0098224 | 0.47148 | 1.27 | 1.27 | 1.9698 | 20.6384 | 0.037149
2014-12-04 10:00 | 0.37 | 10.4772 | 0.0098224 | 0.47148 | 1.19 | 1.19 | 1.8614 | 19.5026 | 0.035105
2014-12-04 10:30 | 0.37 | 10.4772 | 0.0098224 | 0.47148 | 1.18 | 1.18 | 1.8478 | 19.3599 | 0.034848
2014-12-04 11:00 | 0.37 | 10.4772 | 0.0098224 | 0.47148 | 1.16 | 1.16 | 1.8205 | 19.0741 | 0.034333
2014-12-04 11:30 | 0.37 | 10.4772 | 0.0098224 | 0.47148 | 1.11 | 1.11 | 1.7521 | 18.3568 | 0.033042
2014-12-04 12:00 | 0.37 | 10.4772 | 0.0098224 | 0.47148 | 1.16 | 1.16 | 1.8205 | 19.0741 | 0.034333
2014-12-04 12:30 | 0.37 | 10.4772 | 0.0098224 | 0.47148 | 1.16 | 1.16 | 1.8205 | 19.0741 | 0.034333
2014-12-04 13:00 | 0.37 | 10.4772 | 0.0098224 | 0.47148 | 1.07 | 1.07 | 1.697 | 17.7799 | 0.032004
2014-12-04 13:30 | 0.37 | 10.4772 | 0.0098224 | 0.47148 | 1.07 | 1.07 | 1.697 | 17.7799 | 0.032004
2014-12-04 14:00 | 0.37 | 10.4772 | 0.0098224 | 0.47148 | 1.08 | 1.08 | 1.7108 | 17.9244 | 0.032264
2014-12-04 14:30 | 0.33 | 9.3446 | 0.0087605 | 0.42051 | 1.05 | 1.05 | 1.6694 | 15.5996 | 0.028079
2014-12-04 15:00 | 0.33 | 9.3446 | 0.0087605 | 0.42051 | 1.03 | 1.03 | 1.6417 | 15.3408 | 0.027613
2014-12-04 15:30 | 0.33 | 9.3446 | 0.0087605 | 0.42051 | 1.01 | 1.01 | 1.6139 | 15.0813 | 0.027146
2014-12-04 16:00 | 0.33 | 9.3446 | 0.0087605 | 0.42051 | 1 | 1 | 1.6 | 14.9513 | 0.026912
2014-12-04 16:30 | 0.33 | 9.3446 | 0.0087605 | 0.42051 | 0.96 | 0.96 | 1.5442 | 14.4296 | 0.025973
2014-12-04 17:00 | 0.33 | 9.3446 | 0.0087605 | 0.42051 | 0.96 | 0.96 | 1.5442 | 14.4296 | 0.025973
2014-12-04 17:30 | 0.33 | 9.3446 | 0.0087605 | 0.42051 | 0.92 | 0.92 | 1.488 | 13.9051 | 0.025029
2014-12-04 18:00 | 0.33 | 9.3446 | 0.0087605 | 0.42051 | 0.93 | 0.93 | 1.5021 | 14.0365 | 0.025266
2014-12-04 18:30 | 0.33 | 9.3446 | 0.0087605 | 0.42051 | 0.92 | 0.92 | 1.488 | 13.9051 | 0.025029
2014-12-04 19:00 | 0.33 | 9.3446 | 0.0087605 | 0.42051 | 0.89 | 0.89 | 1.4457 | 13.5098 | 0.024318
2014-12-04 19:30 | 0.33 | 9.3446 | 0.0087605 | 0.42051 | 0.9 | 0.9 | 1.4599 | 13.6417 | 0.024555
2014-12-04 20:00 | 0.33 | 9.3446 | 0.0087605 | 0.42051 | 0.89 | 0.89 | 1.4457 | 13.5098 | 0.024318
2014-12-04 20:30 | 0.33 | 9.3446 | 0.0087605 | 0.42051 | 0.91 | 0.91 | 1.474 | 13.7735 | 0.024792
2014-12-04 21:00 | 0.33 | 9.3446 | 0.0087605 | 0.42051 | 0.86 | 0.86 | 1.4032 | 13.1127 | 0.023603
2014-12-04 21:30 | 0.33 | 9.3446 | 0.0087605 | 0.42051 | 0.86 | 0.86 | 1.4032 | 13.1127 | 0.023603
2014-12-04 22:00 | 0.33 | 9.3446 | 0.0087605 | 0.42051 | 0.85 | 0.85 | 1.389 | 12.98 | 0.023364
2014-12-04 22:30 | 0.33 | 9.3446 | 0.0087605 | 0.42051 | 0.83 | 0.83 | 1.3606 | 12.7138 | 0.022885
2014-12-04 23:00 | 0.33 | 9.3446 | 0.0087605 | 0.42051 | 0.85 | 0.85 | 1.389 | 12.98 | 0.023364
2014-12-04 23:30 | 0.33 | 9.3446 | 0.0087605 | 0.42051 | 0.87 | 0.87 | 1.4174 | 13.2453 | 0.023841
2014-12-05 | 0.33 | 9.3446 | 0.0087605 | 0.42051 | 0.85 | 0.85 | 1.389 | 12.98 | 0.023364 | 2.7264 |  |  | 0.43431 | 0.43431 | 0.63713
2014-12-05 00:30 | 0.33 | 9.3446 | 0.0087605 | 0.42051 | 0.82 | 0.82 | 1.3463 | 12.5805 | 0.022645
2014-12-05 01:00 | 0.3 | 8.4951 | 0.0079641 | 0.38228 | 0.86 | 0.86 | 1.4032 | 11.9206 | 0.021457
2014-12-05 01:30 | 0.33 | 9.3446 | 0.0087605 | 0.42051 | 0.81 | 0.81 | 1.332 | 12.4469 | 0.022404
2014-12-05 02:00 | 0.3 | 8.4951 | 0.0079641 | 0.38228 | 0.84 | 0.84 | 1.3748 | 11.6791 | 0.021022
2014-12-05 02:30 | 0.3 | 8.4951 | 0.0079641 | 0.38228 | 0.81 | 0.81 | 1.332 | 11.3154 | 0.020368
2014-12-05 03:00 | 0.33 | 9.3446 | 0.0087605 | 0.42051 | 0.81 | 0.81 | 1.332 | 12.4469 | 0.022404
2014-12-05 03:30 | 0.33 | 9.3446 | 0.0087605 | 0.42051 | 0.8 | 0.8 | 1.3177 | 12.3131 | 0.022164
2014-12-05 04:00 | 0.33 | 9.3446 | 0.0087605 | 0.42051 | 0.79 | 0.79 | 1.3033 | 12.1791 | 0.021922
2014-12-05 04:30 | 0.3 | 8.4951 | 0.0079641 | 0.38228 | 0.81 | 0.81 | 1.332 | 11.3154 | 0.020368
2014-12-05 05:00 | 0.3 | 8.4951 | 0.0079641 | 0.38228 | 0.78 | 0.78 | 1.289 | 10.9499 | 0.01971
2014-12-05 05:30 | 0.3 | 8.4951 | 0.0079641 | 0.38228 | 0.78 | 0.78 | 1.289 | 10.9499 | 0.01971
2014-12-05 06:00 | 0.3 | 8.4951 | 0.0079641 | 0.38228 | 0.76 | 0.76 | 1.2602 | 10.7052 | 0.019269
2014-12-05 06:30 | 0.33 | 9.3446 | 0.0087605 | 0.42051 | 0.76 | 0.76 | 1.2602 | 11.7757 | 0.021196
2014-12-05 07:00 | 0.33 | 9.3446 | 0.0087605 | 0.42051 | 0.76 | 0.76 | 1.2602 | 11.7757 | 0.021196
2014-12-05 07:30 | 0.3 | 8.4951 | 0.0079641 | 0.38228 | 0.75 | 0.75 | 1.2457 | 10.5825 | 0.019049
2014-12-05 08:00 | 0.3 | 8.4951 | 0.0079641 | 0.38228 | 0.76 | 0.76 | 1.2602 | 10.7052 | 0.019269
2014-12-05 08:30 | 0.3 | 8.4951 | 0.0079641 | 0.38228 | 0.75 | 0.75 | 1.2457 | 10.5825 | 0.019049
2014-12-05 09:00 | 0.3 | 8.4951 | 0.0079641 | 0.38228 | 0.76 | 0.76 | 1.2602 | 10.7052 | 0.019269
2014-12-05 09:30 | 0.3 | 8.4951 | 0.0079641 | 0.38228 | 0.75 | 0.75 | 1.2457 | 10.5825 | 0.019049
2014-12-05 10:00 | 0.3 | 8.4951 | 0.0079641 | 0.38228 | 0.73 | 0.73 | 1.2168 | 10.3366 | 0.018606
2014-12-05 10:30 | 0.3 | 8.4951 | 0.0079641 | 0.38228 | 0.76 | 0.76 | 1.2602 | 10.7052 | 0.019269
2014-12-05 11:00 | 0.3 | 8.4951 | 0.0079641 | 0.38228 | 0.73 | 0.73 | 1.2168 | 10.3366 | 0.018606
2014-12-05 11:30 | 0.3 | 8.4951 | 0.0079641 | 0.38228 | 0.72 | 0.72 | 1.2023 | 10.2133 | 0.018384
2014-12-05 12:00 | 0.3 | 8.4951 | 0.0079641 | 0.38228 | 0.74 | 0.74 | 1.2313 | 10.4597 | 0.018827
2014-12-05 12:30 | 0.33 | 9.3446 | 0.0087605 | 0.42051 | 0.73 | 0.73 | 1.2168 | 11.3702 | 0.020466
2014-12-05 13:00 | 0.3 | 8.4951 | 0.0079641 | 0.38228 | 0.72 | 0.72 | 1.2023 | 10.2133 | 0.018384
2014-12-05 13:30 | 0.33 | 9.3446 | 0.0087605 | 0.42051 | 0.71 | 0.71 | 1.1877 | 11.0987 | 0.019978
2014-12-05 14:00 | 0.3 | 8.4951 | 0.0079641 | 0.38228 | 0.71 | 0.71 | 1.1877 | 10.0898 | 0.018162
2014-12-05 14:30 | 0.3 | 8.4951 | 0.0079641 | 0.38228 | 0.74 | 0.74 | 1.2313 | 10.4597 | 0.018827
2014-12-05 15:00 | 0.3 | 8.4951 | 0.0079641 | 0.38228 | 0.77 | 0.77 | 1.2746 | 10.8276 | 0.01949
2014-12-05 15:30 | 0.3 | 8.4951 | 0.0079641 | 0.38228 | 0.72 | 0.72 | 1.2023 | 10.2133 | 0.018384
2014-12-05 16:00 | 0.3 | 8.4951 | 0.0079641 | 0.38228 | 0.74 | 0.74 | 1.2313 | 10.4597 | 0.018827
2014-12-05 16:30 | 0.3 | 8.4951 | 0.0079641 | 0.38228 | 0.74 | 0.74 | 1.2313 | 10.4597 | 0.018827
2014-12-05 17:00 | 0.3 | 8.4951 | 0.0079641 | 0.38228 | 0.72 | 0.72 | 1.2023 | 10.2133 | 0.018384
2014-12-05 17:30 | 0.33 | 9.3446 | 0.0087605 | 0.42051 | 0.81 | 0.81 | 1.332 | 12.4469 | 0.022404
2014-12-05 18:00 | 0.37 | 10.4772 | 0.0098224 | 0.47148 | 1.42 | 1.42 | 2.1708 | 22.7435 | 0.040938
2014-12-05 18:30 | 0.45 | 12.7426 | 0.011946 | 0.57342 | 2.65 | 2.65 | 3.7355 | 47.5994 | 0.085679
2014-12-05 19:00 | 0.5 | 14.1584 | 0.013274 | 0.63713 | 1.77 | 1.77 | 2.6294 | 37.2282 | 0.067011
2014-12-05 19:30 | 0.5 | 14.1584 | 0.013274 | 0.63713 | 6.29 | 6.29 | 7.924 | 112.1918 | 0.20195
2014-12-05 20:00 | 0.5 | 14.1584 | 0.013274 | 0.63713 | 10.64 | 10.64 | 12.5187 | 177.245 | 0.31904
2014-12-05 20:30 | 0.41 | 11.6099 | 0.010884 | 0.52245 | 12.44 | 12.44 | 14.3421 | 166.5108 | 0.29972
2014-12-05 21:00 | 0.41 | 11.6099 | 0.010884 | 0.52245 | 10.83 | 10.83 | 12.713 | 147.5963 | 0.26567
2014-12-05 21:30 | 0.41 | 11.6099 | 0.010884 | 0.52245 | 7.59 | 7.59 | 9.331 | 108.3326 | 0.195
2014-12-05 22:00 | 0.41 | 11.6099 | 0.010884 | 0.52245 | 5.13 | 5.13 | 6.6362 | 77.0461 | 0.13868
2014-12-05 22:30 | 0.41 | 11.6099 | 0.010884 | 0.52245 | 4.39 | 4.39 | 5.7951 | 67.2811 | 0.12111
2014-12-05 23:00 | 0.45 | 12.7426 | 0.011946 | 0.57342 | 4.64 | 4.64 | 6.0812 | 77.4904 | 0.13948
2014-12-05 23:30 | 0.41 | 11.6099 | 0.010884 | 0.52245 | 4.82 | 4.82 | 6.2859 | 72.9793 | 0.13136
2014-12-06 | 0.41 | 11.6099 | 0.010884 | 0.52245 | 5 | 5 | 6.4897 | 75.3447 | 0.13562 | 209.3686 |  |  | 4.7673 | 4.7673 | 21.6624
2014-12-06 00:30 | 0.41 | 11.6099 | 0.010884 | 0.52245 | 4.93 | 4.93 | 6.4106 | 74.4261 | 0.13397
2014-12-06 01:00 | 0.37 | 10.4772 | 0.0098224 | 0.47148 | 4.13 | 4.13 | 5.4954 | 57.5762 | 0.10364
2014-12-06 01:30 | 0.37 | 10.4772 | 0.0098224 | 0.47148 | 3.44 | 3.44 | 4.6873 | 49.1103 | 0.088399
2014-12-06 02:00 | 0.37 | 10.4772 | 0.0098224 | 0.47148 | 2.74 | 2.74 | 3.8456 | 40.2911 | 0.072524
2014-12-06 02:30 | 0.37 | 10.4772 | 0.0098224 | 0.47148 | 2.28 | 2.28 | 3.2774 | 34.3376 | 0.061808
2014-12-06 03:00 | 0.33 | 9.3446 | 0.0087605 | 0.42051 | 1.88 | 1.88 | 2.771 | 25.8938 | 0.046609
2014-12-06 03:30 | 0.33 | 9.3446 | 0.0087605 | 0.42051 | 1.64 | 1.64 | 2.4606 | 22.9929 | 0.041387
2014-12-06 04:00 | 0.33 | 9.3446 | 0.0087605 | 0.42051 | 1.52 | 1.52 | 2.3032 | 21.522 | 0.03874
2014-12-06 04:30 | 0.33 | 9.3446 | 0.0087605 | 0.42051 | 1.35 | 1.35 | 2.0774 | 19.412 | 0.034942
2014-12-06 05:00 | 0.33 | 9.3446 | 0.0087605 | 0.42051 | 1.31 | 1.31 | 2.0237 | 18.9106 | 0.034039
2014-12-06 05:30 | 0.33 | 9.3446 | 0.0087605 | 0.42051 | 1.25 | 1.25 | 1.9428 | 18.1548 | 0.032679
2014-12-06 06:00 | 0.33 | 9.3446 | 0.0087605 | 0.42051 | 1.16 | 1.16 | 1.8205 | 17.0121 | 0.030622
2014-12-06 06:30 | 0.33 | 9.3446 | 0.0087605 | 0.42051 | 1.17 | 1.17 | 1.8342 | 17.1396 | 0.030851
2014-12-06 07:00 | 0.33 | 9.3446 | 0.0087605 | 0.42051 | 1.05 | 1.05 | 1.6694 | 15.5996 | 0.028079
2014-12-06 07:30 | 0.33 | 9.3446 | 0.0087605 | 0.42051 | 1.03 | 1.03 | 1.6417 | 15.3408 | 0.027613
2014-12-06 08:00 | 0.33 | 9.3446 | 0.0087605 | 0.42051 | 1.13 | 1.13 | 1.7795 | 16.6287 | 0.029932
2014-12-06 08:30 | 0.33 | 9.3446 | 0.0087605 | 0.42051 | 1.01 | 1.01 | 1.6139 | 15.0813 | 0.027146
2014-12-06 09:00 | 0.33 | 9.3446 | 0.0087605 | 0.42051 | 0.94 | 0.94 | 1.5161 | 14.1677 | 0.025502
2014-12-06 09:30 | 0.33 | 9.3446 | 0.0087605 | 0.42051 | 0.92 | 0.92 | 1.488 | 13.9051 | 0.025029
2014-12-06 10:00 | 0.33 | 9.3446 | 0.0087605 | 0.42051 | 0.91 | 0.91 | 1.474 | 13.7735 | 0.024792
2014-12-06 10:30 | 0.33 | 9.3446 | 0.0087605 | 0.42051 | 0.87 | 0.87 | 1.4174 | 13.2453 | 0.023841
2014-12-06 11:00 | 0.33 | 9.3446 | 0.0087605 | 0.42051 | 0.89 | 0.89 | 1.4457 | 13.5098 | 0.024318
2014-12-06 11:30 | 0.33 | 9.3446 | 0.0087605 | 0.42051 | 0.85 | 0.85 | 1.389 | 12.98 | 0.023364
2014-12-06 12:00 | 0.33 | 9.3446 | 0.0087605 | 0.42051 | 0.86 | 0.86 | 1.4032 | 13.1127 | 0.023603
2014-12-06 12:30 | 0.33 | 9.3446 | 0.0087605 | 0.42051 | 0.89 | 0.89 | 1.4457 | 13.5098 | 0.024318
2014-12-06 13:00 | 0.33 | 9.3446 | 0.0087605 | 0.42051 | 0.88 | 0.88 | 1.4316 | 13.3776 | 0.02408
2014-12-06 13:30 | 0.45 | 12.7426 | 0.011946 | 0.57342 | 2.79 | 2.79 | 3.9066 | 49.7798 | 0.089604
2014-12-06 14:00 | 1.3 | 36.8119 | 0.034511 | 1.6565 | 6.96 | 6.96 | 8.6535 | 318.5505 | 0.57339
2014-12-06 14:30 | 9 | 254.8516 | 0.23892 | 11.4683 | 33.2 | 33.2 | 33.6907 | 8586.1311 | 15.455
2014-12-06 15:00 | 13 | 368.119 | 0.34511 | 16.5654 | 30.19 | 30.19 | 31.0171 | 11417.9761 | 20.5524
2014-12-06 15:30 | 6.5 | 184.0595 | 0.17256 | 8.2827 | 24.99 | 24.99 | 26.3134 | 4843.2275 | 8.7178
2014-12-06 16:00 | 3.3 | 93.4456 | 0.087605 | 4.2051 | 19.11 | 19.11 | 20.8361 | 1947.0433 | 3.5047
2014-12-06 16:30 | 2.2 | 62.2971 | 0.058403 | 2.8034 | 16.93 | 16.93 | 18.7522 | 1168.2051 | 2.1028
2014-12-06 17:00 | 2.1 | 59.4654 | 0.055749 | 2.6759 | 15.22 | 15.22 | 17.0931 | 1016.4474 | 1.8296
2014-12-06 17:30 | 5.4 | 152.911 | 0.14335 | 6.881 | 18.1 | 18.1 | 19.8747 | 3039.058 | 5.4703
2014-12-06 18:00 | 5.1 | 144.4159 | 0.13539 | 6.4987 | 17.33 | 17.33 | 19.137 | 2763.693 | 4.9746
2014-12-06 18:30 | 6.5 | 184.0595 | 0.17256 | 8.2827 | 14.08 | 14.08 | 15.9737 | 2940.1029 | 5.2922
2014-12-06 19:00 | 9.8 | 277.5051 | 0.26016 | 12.4877 | 17.6 | 17.6 | 19.3962 | 5382.5363 | 9.6886
2014-12-06 19:30 | 7.7 | 218.0397 | 0.20441 | 9.8118 | 15.1 | 15.1 | 16.9758 | 3701.3959 | 6.6625
2014-12-06 20:00 | 8.1 | 229.3665 | 0.21503 | 10.3215 | 16.04 | 16.04 | 17.8915 | 4103.7197 | 7.3867
2014-12-06 20:30 | 13 | 368.119 | 0.34511 | 16.5654 | 19.52 | 19.52 | 21.2245 | 7813.141 | 14.0637
2014-12-06 21:00 | 16 | 453.0695 | 0.42475 | 20.3881 | 21.84 | 21.84 | 23.4029 | 10603.1436 | 19.0857
2014-12-06 21:30 | 17 | 481.3864 | 0.4513 | 21.6624 | 25.24 | 25.24 | 26.5422 | 12777.0774 | 22.9987
2014-12-06 22:00 | 15 | 424.7527 | 0.39821 | 19.1139 | 27.38 | 27.38 | 28.4896 | 12101.0548 | 21.7819
2014-12-06 22:30 | 13 | 368.119 | 0.34511 | 16.5654 | 25.33 | 25.33 | 26.6246 | 9801.0101 | 17.6418
2014-12-06 23:00 | 9 | 254.8516 | 0.23892 | 11.4683 | 23.4 | 23.4 | 24.8507 | 6333.2288 | 11.3998
2014-12-06 23:30 | 6.9 | 195.3862 | 0.18317 | 8.7924 | 23.83 | 23.83 | 25.2475 | 4933.0087 | 8.8794
2014-12-07 | 6.5 | 184.0595 | 0.17256 | 8.2827 | 23.01 | 23.01 | 24.4899 | 4507.6033 | 8.1137 | 41.7081 |  |  | 1.4572 | 1.4572 | 8.2827
2014-12-07 00:30 | 5.1 | 144.4159 | 0.13539 | 6.4987 | 20.21 | 20.21 | 21.8757 | 3159.2045 | 5.6866
2014-12-07 01:00 | 3.9 | 110.4357 | 0.10353 | 4.9696 | 19.51 | 19.51 | 21.215 | 2342.8976 | 4.2172
2014-12-07 01:30 | 3.1 | 87.7822 | 0.082296 | 3.9502 | 18.6 | 18.6 | 20.3515 | 1786.4992 | 3.2157
2014-12-07 02:00 | 2.6 | 73.6238 | 0.069022 | 3.3131 | 17.38 | 17.38 | 19.1851 | 1412.4774 | 2.5425
2014-12-07 02:30 | 2.2 | 62.2971 | 0.058403 | 2.8034 | 16.18 | 16.18 | 18.0273 | 1123.0494 | 2.0215
2014-12-07 03:00 | 1.9 | 53.802 | 0.050439 | 2.4211 | 15.76 | 15.76 | 17.6195 | 947.9652 | 1.7063
2014-12-07 03:30 | 1.8 | 50.9703 | 0.047785 | 2.2937 | 14.91 | 14.91 | 16.7898 | 855.7816 | 1.5404
2014-12-07 04:00 | 1.6 | 45.307 | 0.042475 | 2.0388 | 13.93 | 13.93 | 15.8255 | 717.0052 | 1.2906
2014-12-07 04:30 | 1.5 | 42.4753 | 0.039821 | 1.9114 | 13.16 | 13.16 | 15.0617 | 639.7477 | 1.1515
2014-12-07 05:00 | 1.4 | 39.6436 | 0.037166 | 1.784 | 12.43 | 12.43 | 14.3321 | 568.1759 | 1.0227
2014-12-07 05:30 | 1.3 | 36.8119 | 0.034511 | 1.6565 | 11.72 | 11.72 | 13.6172 | 501.2741 | 0.90229
2014-12-07 06:00 | 1.1 | 31.1485 | 0.029202 | 1.4017 | 11.2 | 11.2 | 13.09 | 407.7343 | 0.73392
2014-12-07 06:30 | 1.1 | 31.1485 | 0.029202 | 1.4017 | 10.7 | 10.7 | 12.5801 | 391.8514 | 0.70533
2014-12-07 07:00 | 1.1 | 31.1485 | 0.029202 | 1.4017 | 10.13 | 10.13 | 11.995 | 373.6266 | 0.67253
2014-12-07 07:30 | 0.96 | 27.1842 | 0.025485 | 1.2233 | 9.52 | 9.52 | 11.3641 | 308.923 | 0.55606
2014-12-07 08:00 | 0.88 | 24.9188 | 0.023361 | 1.1213 | 9.05 | 9.05 | 10.8744 | 270.9766 | 0.48776
2014-12-07 08:30 | 0.88 | 24.9188 | 0.023361 | 1.1213 | 8.56 | 8.56 | 10.3603 | 258.1664 | 0.4647
2014-12-07 09:00 | 0.8 | 22.6535 | 0.021238 | 1.0194 | 8.08 | 8.08 | 9.853 | 223.2044 | 0.40177
2014-12-07 09:30 | 0.73 | 20.6713 | 0.019379 | 0.93021 | 7.64 | 7.64 | 9.3845 | 193.9898 | 0.34918
2014-12-07 10:00 | 0.73 | 20.6713 | 0.019379 | 0.93021 | 7.17 | 7.17 | 8.8802 | 183.5648 | 0.33042
2014-12-07 10:30 | 0.73 | 20.6713 | 0.019379 | 0.93021 | 6.81 | 6.81 | 8.491 | 175.5196 | 0.31594
2014-12-07 11:00 | 0.67 | 18.9723 | 0.017787 | 0.85375 | 6.31 | 6.31 | 7.9459 | 150.7527 | 0.27135
2014-12-07 11:30 | 0.61 | 17.2733 | 0.016194 | 0.7773 | 5.98 | 5.98 | 7.5832 | 130.986 | 0.23577
2014-12-07 12:00 | 0.61 | 17.2733 | 0.016194 | 0.7773 | 5.73 | 5.73 | 7.3066 | 126.2087 | 0.22718
2014-12-07 12:30 | 0.61 | 17.2733 | 0.016194 | 0.7773 | 5.33 | 5.33 | 6.8608 | 118.5079 | 0.21331
2014-12-07 13:00 | 0.55 | 15.5743 | 0.014601 | 0.70084 | 5.11 | 5.11 | 6.6137 | 103.0039 | 0.18541
2014-12-07 13:30 | 0.61 | 17.2733 | 0.016194 | 0.7773 | 4.72 | 4.72 | 6.1723 | 106.6165 | 0.19191
2014-12-07 14:00 | 0.55 | 15.5743 | 0.014601 | 0.70084 | 4.51 | 4.51 | 5.9327 | 92.3977 | 0.16632
2014-12-07 14:30 | 0.55 | 15.5743 | 0.014601 | 0.70084 | 4.19 | 4.19 | 5.5648 | 86.667 | 0.156
2014-12-07 15:00 | 0.55 | 15.5743 | 0.014601 | 0.70084 | 3.94 | 3.94 | 5.2747 | 82.1503 | 0.14787
2014-12-07 15:30 | 0.55 | 15.5743 | 0.014601 | 0.70084 | 3.8 | 3.8 | 5.1113 | 79.6048 | 0.14329
2014-12-07 16:00 | 0.5 | 14.1584 | 0.013274 | 0.63713 | 3.52 | 3.52 | 4.782 | 67.706 | 0.12187
2014-12-07 16:30 | 0.5 | 14.1584 | 0.013274 | 0.63713 | 3.39 | 3.39 | 4.628 | 65.5252 | 0.11795
2014-12-07 17:00 | 0.5 | 14.1584 | 0.013274 | 0.63713 | 3.24 | 3.24 | 4.4493 | 62.9954 | 0.11339
2014-12-07 17:30 | 0.5 | 14.1584 | 0.013274 | 0.63713 | 3.12 | 3.12 | 4.3056 | 60.9606 | 0.10973
2014-12-07 18:00 | 0.45 | 12.7426 | 0.011946 | 0.57342 | 3.06 | 3.06 | 4.2335 | 53.9455 | 0.097102
2014-12-07 18:30 | 0.45 | 12.7426 | 0.011946 | 0.57342 | 2.82 | 2.82 | 3.9431 | 50.2451 | 0.090441
2014-12-07 19:00 | 0.45 | 12.7426 | 0.011946 | 0.57342 | 2.73 | 2.73 | 3.8334 | 48.8471 | 0.087925
2014-12-07 19:30 | 0.45 | 12.7426 | 0.011946 | 0.57342 | 2.57 | 2.57 | 3.6372 | 46.3467 | 0.083424
2014-12-07 20:00 | 0.45 | 12.7426 | 0.011946 | 0.57342 | 2.43 | 2.43 | 3.4642 | 44.1423 | 0.079456
2014-12-07 20:30 | 0.41 | 11.6099 | 0.010884 | 0.52245 | 2.33 | 2.33 | 3.3398 | 38.7747 | 0.069794 |  |  | 0.036351
2014-12-07 21:00 | 0.41 | 11.6099 | 0.010884 | 0.52245 | 2.24 | 2.24 | 3.2273 | 37.4683 | 0.067443 |  |  | 0.035127
2014-12-07 21:30 | 0.41 | 11.6099 | 0.010884 | 0.52245 | 2.14 | 2.14 | 3.1016 | 36.0088 | 0.064816
2014-12-07 22:00 | 0.41 | 11.6099 | 0.010884 | 0.52245 | 2.05 | 2.05 | 2.9878 | 34.6876 | 0.062438
2014-12-07 22:30 | 0.41 | 11.6099 | 0.010884 | 0.52245 | 1.95 | 1.95 | 2.8606 | 33.2108 | 0.059779
2014-12-07 23:00 | 0.41 | 11.6099 | 0.010884 | 0.52245 | 1.94 | 1.94 | 2.8478 | 33.0625 | 0.059513
2014-12-07 23:30 | 0.41 | 11.6099 | 0.010884 | 0.52245 | 1.81 | 1.81 | 2.681 | 31.1264 | 0.056028
2014-12-08 | 0.37 | 10.4772 | 0.0098224 | 0.47148 | 1.8 | 1.8 | 2.6681 | 27.9546 | 0.050318 | 1.4844 |  |  | 0.45788 | 0.45788 | 0.47148
2014-12-08 00:30 | 0.37 | 10.4772 | 0.0098224 | 0.47148 | 1.75 | 1.75 | 2.6035 | 27.2778 | 0.0491
2014-12-08 01:00 | 0.37 | 10.4772 | 0.0098224 | 0.47148 | 1.64 | 1.64 | 2.4606 | 25.7799 | 0.046404
2014-12-08 01:30 | 0.37 | 10.4772 | 0.0098224 | 0.47148 | 1.64 | 1.64 | 2.4606 | 25.7799 | 0.046404
2014-12-08 02:00 | 0.37 | 10.4772 | 0.0098224 | 0.47148 | 1.68 | 1.68 | 2.5127 | 26.326 | 0.047387
2014-12-08 02:30 | 0.37 | 10.4772 | 0.0098224 | 0.47148 | 1.59 | 1.59 | 2.3952 | 25.0947 | 0.04517
2014-12-08 03:00 | 0.37 | 10.4772 | 0.0098224 | 0.47148 | 1.44 | 1.44 | 2.1973 | 23.0219 | 0.041439
2014-12-08 03:30 | 0.37 | 10.4772 | 0.0098224 | 0.47148 | 1.46 | 1.46 | 2.2239 | 23.2999 | 0.04194
2014-12-08 04:00 | 0.37 | 10.4772 | 0.0098224 | 0.47148 | 1.41 | 1.41 | 2.1574 | 22.6041 | 0.040687
2014-12-08 04:30 | 0.37 | 10.4772 | 0.0098224 | 0.47148 | 1.3 | 1.3 | 2.0103 | 21.0619 | 0.037911
2014-12-08 05:00 | 0.37 | 10.4772 | 0.0098224 | 0.47148 | 1.27 | 1.27 | 1.9698 | 20.6384 | 0.037149
2014-12-08 05:30 | 0.37 | 10.4772 |  |  | 1.31 | 1.31 | 2.0237 | 21.2028 | 0.038165
2014-12-08 06:00 | 0.37 | 10.4772 |  |  | 1.22 | 1.22 | 1.9022 | 19.9296 | 0.035873
2014-12-08 06:30 | 0.33 | 9.3446 |  |  | 1.17 | 1.17 | 1.8342 | 17.1396 | 0.030851
2014-12-08 07:00 | 0.33 | 9.3446 |  |  | 1.13 | 1.13 | 1.7795 | 16.6287 | 0.029932
2014-12-08 07:30 | 0.33 | 9.3446 |  |  | 1.17 | 1.17 | 1.8342 | 17.1396 | 0.030851
2014-12-08 08:00 | 0.33 | 9.3446 |  |  | 1.1 | 1.1 | 1.7383 | 16.2439 | 0.029239
2014-12-08 08:30 | 0.33 | 9.3446 |  |  | 1.13 | 1.13 | 1.7795 | 16.6287 | 0.029932
2014-12-08 09:00 | 0.33 | 9.3446 |  |  | 1.1 | 1.1 | 1.7383 | 16.2439 | 0.029239
2014-12-08 09:30 | 0.33 | 9.3446 |  |  | 1.05 | 1.05 | 1.6694 | 15.5996 | 0.028079
2014-12-08 10:00 | 0.33 | 9.3446 |  |  | 1.06 | 1.06 | 1.6832 | 15.7288 | 0.028312
2014-12-08 10:30 | 0.33 | 9.3446 |  |  | 1.05 | 1.05 | 1.6694 | 15.5996 | 0.028079
2014-12-08 11:00 | 0.33 | 9.3446 |  |  | 1.09 | 1.09 | 1.7246 | 16.1154 | 0.029008
2014-12-08 11:30 | 0.33 | 9.3446 |  |  | 1.03 | 1.03 | 1.6417 | 15.3408 | 0.027613
2014-12-08 12:00 | 0.33 | 9.3446 |  |  | 1.01 | 1.01 | 1.6139 | 15.0813 | 0.027146
2014-12-08 12:30 | 0.33 | 9.3446 |  |  | 1 | 1 | 1.6 | 14.9513 | 0.026912
2014-12-08 13:00 | 0.33 | 9.3446 |  |  | 0.99 | 0.99 | 1.5861 | 14.8211 | 0.026678
2014-12-08 13:30 | 0.33 | 9.3446 |  |  | 1.02 | 1.02 | 1.6278 | 15.2111 | 0.02738
2014-12-08 14:00 | 0.33 | 9.3446 |  |  | 0.96 | 0.96 | 1.5442 | 14.4296 | 0.025973
2014-12-08 14:30 | 0.33 | 9.3446 |  |  | 0.98 | 0.98 | 1.5721 | 14.6908 | 0.026443
2014-12-08 15:00 | 0.33 | 9.3446 |  |  | 0.92 | 0.92 | 1.488 | 13.9051 | 0.025029
2014-12-08 15:30 | 0.33 | 9.3446 | 0.0087605 | 0.42051 | 0.93 | 0.93 | 1.5021 | 14.0365 | 0.025266
2014-12-08 16:00 | 0.33 | 9.3446 | 0.0087605 | 0.42051 | 0.99 | 0.99 | 1.5861 | 14.8211 | 0.026678
2014-12-08 16:30 | 0.33 | 9.3446 | 0.0087605 | 0.42051 | 0.87 | 0.87 | 1.4174 | 13.2453 | 0.023841
2014-12-08 17:00 | 0.33 | 9.3446 | 0.0087605 | 0.42051 | 0.89 | 0.89 | 1.4457 | 13.5098 | 0.024318
2014-12-08 17:30 | 0.33 | 9.3446 |  |  | 0.93 | 0.93 | 1.5021 | 14.0365 | 0.025266
2014-12-08 18:00 | 0.33 | 9.3446 |  |  | 0.96 | 0.96 | 1.5442 | 14.4296 | 0.025973
2014-12-08 18:30 | 0.33 | 9.3446 |  |  | 0.9 | 0.9 | 1.4599 | 13.6417 | 0.024555
2014-12-08 19:00 | 0.33 | 9.3446 |  |  | 0.88 | 0.88 | 1.4316 | 13.3776 | 0.02408
2014-12-08 19:30 | 0.33 | 9.3446 |  |  | 0.9 | 0.9 | 1.4599 | 13.6417 | 0.024555
2014-12-08 20:00 | 0.33 | 9.3446 |  |  | 0.89 | 0.89 | 1.4457 | 13.5098 | 0.024318
2014-12-08 20:30 | 0.33 | 9.3446 |  |  | 0.85 | 0.85 | 1.389 | 12.98 | 0.023364
2014-12-08 21:00 | 0.33 | 9.3446 |  |  | 0.86 | 0.86 | 1.4032 | 13.1127 | 0.023603
2014-12-08 21:30 | 0.33 | 9.3446 |  |  | 0.93 | 0.93 | 1.5021 | 14.0365 | 0.025266
2014-12-08 22:00 | 0.33 | 9.3446 |  |  | 0.85 | 0.85 | 1.389 | 12.98 | 0.023364
2014-12-08 22:30 | 0.33 | 9.3446 |  |  | 0.84 | 0.84 | 1.3748 | 12.847 | 0.023125
2014-12-08 23:00 | 0.33 | 9.3446 |  |  | 0.92 | 0.92 | 1.488 | 13.9051 | 0.025029
2014-12-08 23:30 | 0.33 | 9.3446 |  |  | 1.01 | 1.01 | 1.6139 | 15.0813 | 0.027146
2014-12-09 | 0.33 | 9.3446 |  |  | 0.91 | 0.91 | 1.474 | 13.7735 | 0.024792 | 330.3508 |  |  | 5.0579 | 5.0579 | 16.5654
2014-12-09 00:30 | 0.37 | 10.4772 |  |  | 0.94 | 0.94 | 1.5161 | 15.885 | 0.028593
2014-12-09 01:00 | 0.41 | 11.6099 | 0.010884 | 0.52245 | 1.04 | 1.04 | 1.6555 | 19.2206 | 0.034597
2014-12-09 01:30 | 0.45 | 12.7426 |  |  | 1.48 | 1.48 | 2.2503 | 28.6751 | 0.051615
2014-12-09 02:00 | 0.8 | 22.6535 |  |  | 2.9 | 2.9 | 4.0402 | 91.5253 | 0.16475
2014-12-09 02:30 | 1.4 | 39.6436 |  |  | 3.78 | 3.78 | 5.0879 | 201.7023 | 0.36306
2014-12-09 03:00 | 2.4 | 67.9604 |  |  | 7.5 | 7.5 | 9.2347 | 627.5949 | 1.1297
2014-12-09 03:30 | 17 | 481.3864 |  |  | 16.32 | 16.32 | 18.163 | 8743.3996 | 15.7381
2014-12-09 04:00 | 15 | 424.7527 |  |  | 15.42 | 15.42 | 17.2883 | 7343.2706 | 13.2179
2014-12-09 04:30 | 15 | 424.7527 |  |  | 14.66 | 14.66 | 16.5446 | 7027.3678 | 12.6493
2014-12-09 05:00 | 12 | 339.8022 |  |  | 15.04 | 15.04 | 16.9171 | 5748.4629 | 10.3472
2014-12-09 05:30 | 9.8 | 277.5051 |  |  | 15.33 | 15.33 | 17.2005 | 4773.2329 | 8.5918
2014-12-09 06:00 | 17 | 481.3864 |  |  | 15.92 | 15.92 | 17.775 | 8556.6596 | 15.402
2014-12-09 06:30 | 16 | 453.0695 |  |  | 20.13 | 20.13 | 21.8004 | 9877.0883 | 17.7788
2014-12-09 07:00 | 12 | 339.8022 |  |  | 22.77 | 22.77 | 24.2675 | 8246.1637 | 14.8431
2014-12-09 07:30 | 11 | 311.4853 |  |  | 22.73 | 22.73 | 24.2305 | 7547.4295 | 13.5854
2014-12-09 08:00 | 13 | 368.119 |  |  | 23.57 | 23.57 | 25.0076 | 9205.7899 | 16.5704
2014-12-09 08:30 | 16 | 453.0695 |  |  | 23.93 | 23.93 | 25.3396 | 11480.611 | 20.6651
2014-12-09 09:00 | 16 | 453.0695 |  |  | 25.33 | 25.33 | 26.6246 | 12062.7817 | 21.713
2014-12-09 09:30 | 16 | 453.0695 |  |  | 24.63 | 24.63 | 25.9833 | 11772.2342 | 21.19
2014-12-09 10:00 | 13 | 368.119 | 0.34511 | 16.5654 | 24.65 | 24.65 | 26.0016 | 9571.6971 | 17.2291
2014-12-09 10:30 | 9.8 | 277.5051 | 0.26016 | 12.4877 | 23.15 | 23.15 | 24.6195 | 6832.0386 | 12.2977
2014-12-09 11:00 | 6.9 | 195.3862 | 0.18317 | 8.7924 | 22.09 | 22.09 | 23.6358 | 4618.1096 | 8.3126
2014-12-09 11:30 | 5.4 | 152.911 | 0.14335 | 6.881 | 21.65 | 21.65 | 23.2257 | 3551.4606 | 6.3926
2014-12-09 12:00 | 4.8 | 135.9209 | 0.12743 | 6.1164 | 22.69 | 22.69 | 24.1933 | 3288.3809 | 5.9191
2014-12-09 12:30 | 4.8 | 135.9209 | 0.12743 | 6.1164 | 20.3 | 20.3 | 21.9605 | 2984.8854 | 5.3728
2014-12-09 13:00 | 4.8 | 135.9209 | 0.12743 | 6.1164 | 20.58 | 20.58 | 22.2238 | 3020.6721 | 5.4372
2014-12-09 13:30 | 4.5 | 127.4258 | 0.11946 | 5.7342 | 19.52 | 19.52 | 21.2245 | 2704.5488 | 4.8682
2014-12-09 14:00 | 3.6 | 101.9406 | 0.095569 | 4.5873 | 18.04 | 18.04 | 19.8174 | 2020.1944 | 3.6363
2014-12-09 14:30 | 2.9 | 82.1189 | 0.076986 | 3.6953 | 17.38 | 17.38 | 19.1851 | 1575.4556 | 2.8358
2014-12-09 15:00 | 2.6 | 73.6238 | 0.069022 | 3.3131 | 16.93 | 16.93 | 18.7522 | 1380.6061 | 2.4851 |  |  | 1.2943
2014-12-09 15:30 | 2.2 | 62.2971 | 0.058403 | 2.8034 | 16.01 | 16.01 | 17.8624 | 1112.7767 | 2.003 |  |  | 1.0432
2014-12-09 16:00 | 2.1 | 59.4654 | 0.055749 | 2.6759 | 15.56 | 15.56 | 17.4248 | 1036.1736 | 1.8651 |  |  | 0.97141
2014-12-09 16:30 | 1.9 | 53.802 | 0.050439 | 2.4211 | 14.59 | 14.59 | 16.4759 | 886.4343 | 1.5956 |  |  | 0.83103
2014-12-09 17:00 | 1.8 | 50.9703 | 0.047785 | 2.2937 | 14.72 | 14.72 | 16.6035 | 846.286 | 1.5233 |  |  | 0.79339
2014-12-09 17:30 | 2.4 | 67.9604 | 0.063713 | 3.0582 | 15.34 | 15.34 | 17.2103 | 1169.6184 | 2.1053 |  |  | 1.0965
2014-12-09 18:00 | 4.5 | 127.4258 | 0.11946 | 5.7342 | 22.53 | 22.53 | 24.0449 | 3063.9355 | 5.5151 |  |  | 2.8724
2014-12-09 18:30 | 3.9 | 110.4357 | 0.10353 | 4.9696 | 20.37 | 20.37 | 22.0263 | 2432.4934 | 4.3785 |  |  | 2.2805
2014-12-09 19:00 | 3.1 | 87.7822 | 0.082296 | 3.9502 | 17.46 | 17.46 | 19.2619 | 1690.8499 | 3.0435 |  |  | 1.5852
2014-12-09 19:30 | 4.8 | 135.9209 | 0.12743 | 6.1164 | 19.17 | 19.17 | 20.893 | 2839.7973 | 5.1116 |  |  | 2.6623
2014-12-09 20:00 | 5.4 | 152.911 | 0.14335 | 6.881 | 20.01 | 20.01 | 21.6873 | 3316.222 | 5.9692 |  |  | 3.109
2014-12-09 20:30 | 4.8 | 135.9209 | 0.12743 | 6.1164 | 17.44 | 17.44 | 19.2427 | 2615.4809 | 4.7079 |  |  | 2.452
2014-12-09 21:00 | 3.9 | 110.4357 | 0.10353 | 4.9696 | 17.31 | 17.31 | 19.1178 | 2111.2902 | 3.8003 |  |  | 1.9793
2014-12-09 21:30 | 2.9 | 82.1189 | 0.076986 | 3.6953 | 17.01 | 17.01 | 18.8292 | 1546.2354 | 2.7832 |  |  | 1.4496
2014-12-09 22:00 | 2.4 | 67.9604 | 0.063713 | 3.0582 | 16.31 | 16.31 | 18.1533 | 1233.7042 | 2.2207 |  |  | 1.1566
2014-12-09 22:30 | 2.1 | 59.4654 | 0.055749 | 2.6759 | 15.77 | 15.77 | 17.6292 | 1048.3293 | 1.887 |  |  | 0.98281
2014-12-09 23:00 | 1.8 | 50.9703 | 0.047785 | 2.2937 | 15.59 | 15.59 | 17.454 | 889.6384 | 1.6013 |  |  | 0.83404
2014-12-09 23:30 | 1.6 | 45.307 | 0.042475 | 2.0388 | 14.85 | 14.85 | 16.731 | 758.0308 | 1.3645 |  |  | 0.71065
2014-12-10 | 1.5 | 42.4753 | 0.039821 | 1.9114 | 14.22 | 14.22 | 16.1117 | 684.3508 | 1.2318 | 15.0441 |  | 0.64158 | 0.89994 | 0.89994 | 1.9114
2014-12-10 00:30 | 1.4 | 39.6436 | 0.037166 | 1.784 | 13.65 | 13.65 | 15.5484 | 616.3939 | 1.1095 |  |  | 0.57787
2014-12-10 01:00 | 1.4 | 39.6436 | 0.037166 | 1.784 | 12.88 | 12.88 | 14.7825 | 586.0298 | 1.0549 |  | 0 | 0.5494
2014-12-10 01:30 | 1.1 | 31.1485 | 0.029202 | 1.4017 | 12.1 | 12.1 | 14.0005 | 436.0947 | 0.78497 |  |  | 0.40884
2014-12-10 02:00 | 1.1 | 31.1485 | 0.029202 | 1.4017 | 11.71 | 11.71 | 13.6071 | 423.8401 | 0.76291 |  |  | 0.39735
2014-12-10 02:30 | 1.1 | 31.1485 | 0.029202 | 1.4017 | 10.88 | 10.88 | 12.764 | 397.5802 | 0.71564 |  |  | 0.37273
2014-12-10 03:00 | 1.1 | 31.1485 | 0.029202 | 1.4017 | 10.37 | 10.37 | 12.2419 | 381.316 | 0.68637 |  |  | 0.35748
2014-12-10 03:30 | 0.96 | 27.1842 | 0.025485 | 1.2233 | 9.93 | 9.93 | 11.7887 | 320.466 | 0.57684 |  |  | 0.30044
2014-12-10 04:00 | 0.96 | 27.1842 | 0.025485 | 1.2233 | 9.33 | 9.33 | 11.1665 | 303.552 | 0.54639 |  |  | 0.28458
2014-12-10 04:30 | 0.88 | 24.9188 | 0.023361 | 1.1213 | 8.67 | 8.67 | 10.476 | 261.0503 | 0.46989 |  |  | 0.24473
2014-12-10 05:00 | 0.88 | 24.9188 | 0.023361 | 1.1213 | 8.36 | 8.36 | 10.1494 | 252.9106 | 0.45524 |  |  | 0.2371
2014-12-10 05:30 | 0.88 | 24.9188 | 0.023361 | 1.1213 | 8.01 | 8.01 | 9.7787 | 243.6732 | 0.43861 |  |  | 0.22844
2014-12-10 06:00 | 0.88 | 24.9188 | 0.023361 | 1.1213 | 7.64 | 7.64 | 9.3845 | 233.8507 | 0.42093 |  |  | 0.21924
2014-12-10 06:30 | 0.8 | 22.6535 | 0.021238 | 1.0194 | 7.46 | 7.46 | 9.1918 | 208.2273 | 0.37481 |  |  | 0.19521
2014-12-10 07:00 | 0.8 | 22.6535 | 0.021238 | 1.0194 | 7.11 | 7.11 | 8.8155 | 199.7015 | 0.35946 |  |  | 0.18722
2014-12-10 07:30 | 0.73 | 20.6713 | 0.019379 | 0.93021 | 6.63 | 6.63 | 8.2954 | 171.4765 | 0.30866 |  |  | 0.16076
2014-12-10 08:00 | 0.73 | 20.6713 | 0.019379 | 0.93021 | 6.39 | 6.39 | 8.0335 | 166.0632 | 0.29891 |  |  | 0.15568
2014-12-10 08:30 | 0.73 | 20.6713 | 0.019379 | 0.93021 | 5.92 | 5.92 | 7.5169 | 155.3845 | 0.27969 |  |  | 0.14567
2014-12-10 09:00 | 0.73 | 20.6713 | 0.019379 | 0.93021 | 5.65 | 5.65 | 7.2178 | 149.2004 | 0.26856 |  |  | 0.13988
2014-12-10 09:30 | 0.73 | 20.6713 | 0.019379 | 0.93021 | 5.43 | 5.43 | 6.9726 | 144.1331 | 0.25944 |  |  | 0.13512
2014-12-10 10:00 | 0.67 | 18.9723 | 0.017787 | 0.85375 | 5.26 | 5.26 | 6.7823 | 128.6759 | 0.23162 |  |  | 0.12063
2014-12-10 10:30 | 0.61 | 17.2733 | 0.016194 | 0.7773 | 5.14 | 5.14 | 6.6475 | 114.824 | 0.20668 |  |  | 0.10765
2014-12-10 11:00 | 0.61 | 17.2733 | 0.016194 | 0.7773 | 4.75 | 4.75 | 6.2065 | 107.2058 | 0.19297 |  |  | 0.10051
2014-12-10 11:30 | 0.61 | 17.2733 | 0.016194 | 0.7773 | 4.5 | 4.5 | 5.9213 | 102.2797 | 0.1841 |  |  | 0.095887
2014-12-10 12:00 | 0.61 | 17.2733 | 0.016194 | 0.7773 | 4.39 | 4.39 | 5.7951 | 100.1011 | 0.18018 |  |  | 0.093845
2014-12-10 12:30 | 0.61 | 17.2733 | 0.016194 | 0.7773 | 4.19 | 4.19 | 5.5648 | 96.1216 | 0.17302 |  |  | 0.090114
2014-12-10 13:00 | 0.61 | 17.2733 | 0.016194 | 0.7773 | 4.07 | 4.07 | 5.4258 | 93.7221 | 0.1687 |  |  | 0.087864
2014-12-10 13:30 | 0.55 | 15.5743 | 0.014601 | 0.70084 | 4.15 | 4.15 | 5.5185 | 85.9467 | 0.1547 |  |  | 0.080575
2014-12-10 14:00 | 0.55 | 15.5743 | 0.014601 | 0.70084 | 5.27 | 5.27 | 6.7935 | 105.8042 | 0.19045 |  |  | 0.099191
2014-12-10 14:30 | 0.55 | 15.5743 | 0.014601 | 0.70084 | 5.86 | 5.86 | 7.4506 | 116.0375 | 0.20887 |  |  | 0.10879
2014-12-10 15:00 | 0.55 | 15.5743 | 0.014601 | 0.70084 | 5.19 | 5.19 | 6.7037 | 104.4054 | 0.18793 |  |  | 0.09788
2014-12-10 15:30 | 0.55 | 15.5743 | 0.014601 | 0.70084 | 4.12 | 4.12 | 5.4838 | 85.406 | 0.15373 |  |  | 0.080068
2014-12-10 16:00 | 0.5 | 14.1584 | 0.013274 | 0.63713 | 3.51 | 3.51 | 4.7702 | 67.5386 | 0.12157 |  |  | 0.063317
2014-12-10 16:30 | 0.5 | 14.1584 | 0.013274 | 0.63713 | 3.27 | 3.27 | 4.4851 | 63.5026 | 0.1143 |  |  | 0.059534
2014-12-10 17:00 | 0.5 | 14.1584 | 0.013274 | 0.63713 | 3.07 | 3.07 | 4.2455 | 60.1098 | 0.1082 |  |  | 0.056353
2014-12-10 17:30 | 0.5 | 14.1584 | 0.013274 | 0.63713 | 3.02 | 3.02 | 4.1853 | 59.2572 | 0.10666 |  |  | 0.055554
2014-12-10 18:00 | 0.5 | 14.1584 | 0.013274 | 0.63713 | 2.83 | 2.83 | 3.9553 | 56.0001 | 0.1008 |  |  | 0.0525
2014-12-10 18:30 | 0.5 | 14.1584 | 0.013274 | 0.63713 | 2.82 | 2.82 | 3.9431 | 55.8279 | 0.10049 |  |  | 0.052339
2014-12-10 19:00 | 0.5 | 14.1584 | 0.013274 | 0.63713 | 2.69 | 2.69 | 3.7845 | 53.5821 | 0.096448 |  |  | 0.050233
2014-12-10 19:30 | 0.45 | 12.7426 | 0.011946 | 0.57342 | 2.61 | 2.61 | 3.6864 | 46.9737 | 0.084553 |  |  | 0.044038
2014-12-10 20:00 | 0.45 | 12.7426 | 0.011946 | 0.57342 | 2.56 | 2.56 | 3.6248 | 46.1898 | 0.083142 |  |  | 0.043303
2014-12-10 20:30 | 0.45 | 12.7426 | 0.011946 | 0.57342 | 2.39 | 2.39 | 3.4145 | 43.5094 | 0.078317 |  |  | 0.04079
2014-12-10 21:00 | 0.45 | 12.7426 | 0.011946 | 0.57342 | 2.33 | 2.33 | 3.3398 | 42.5576 | 0.076604 |  |  | 0.039898
2014-12-10 21:30 | 0.45 | 12.7426 | 0.011946 | 0.57342 | 2.24 | 2.24 | 3.2273 | 41.1238 | 0.074023 |  |  | 0.038554
2014-12-10 22:00 | 0.41 | 11.6099 | 0.010884 | 0.52245 | 2.21 | 2.21 | 3.1896 | 37.0314 | 0.066657 |  |  | 0.034717
2014-12-10 22:30 | 0.41 | 11.6099 | 0.010884 | 0.52245 | 2.09 | 2.09 | 3.0384 | 35.2757 | 0.063496 |  |  | 0.033071
2014-12-10 23:00 | 0.45 | 12.7426 | 0.011946 | 0.57342 | 2.08 | 2.08 | 3.0258 | 38.556 | 0.069401 |  |  | 0.036146
2014-12-10 23:30 | 0.41 | 11.6099 | 0.010884 | 0.52245 | 2.07 | 2.07 | 3.0131 | 34.9819 | 0.062967 |  |  | 0.032795
2014-12-11 | 0.41 | 11.6099 | 0.010884 | 0.52245 | 1.86 | 1.86 | 2.7453 | 31.8732 | 0.057372 | 1.9409 |  | 0.029881 | 0.48422 | 0.48422 | 0.52245 | 0.38
2014-12-11 00:30 | 0.41 | 11.6099 | 0.010884 | 0.52245 | 1.93 | 1.93 | 2.835 | 32.9142 | 0.059246 |  |  | 0.030857
2014-12-11 01:00 | 0.41 | 11.6099 | 0.010884 | 0.52245 | 1.85 | 1.85 | 2.7325 | 31.724 | 0.057103 |  | 0 | 0.029741
2014-12-11 01:30 | 0.41 | 11.6099 | 0.010884 | 0.52245 | 1.75 | 1.75 | 2.6035 | 30.2268 | 0.054408 |  |  | 0.028338
2014-12-11 02:00 | 0.41 | 11.6099 | 0.010884 | 0.52245 | 1.74 | 1.74 | 2.5906 | 30.0764 | 0.054138 |  |  | 0.028197
2014-12-11 02:30 | 0.41 | 11.6099 | 0.010884 | 0.52245 | 1.67 | 1.67 | 2.4997 | 29.021 | 0.052238 |  |  | 0.027207
2014-12-11 03:00 | 0.41 | 11.6099 | 0.010884 | 0.52245 | 1.65 | 1.65 | 2.4736 | 28.7184 | 0.051693 |  |  | 0.026923
2014-12-11 03:30 | 0.41 | 11.6099 | 0.010884 | 0.52245 | 1.65 | 1.65 | 2.4736 | 28.7184 | 0.051693 |  |  | 0.026923
2014-12-11 04:00 | 0.41 | 11.6099 | 0.010884 | 0.52245 | 1.55 | 1.55 | 2.3427 | 27.198 | 0.048956 |  |  | 0.025498
2014-12-11 04:30 | 0.41 | 11.6099 | 0.010884 | 0.52245 | 1.53 | 1.53 | 2.3163 | 26.8924 | 0.048406 |  |  | 0.025212
2014-12-11 05:00 | 0.41 | 11.6099 | 0.010884 | 0.52245 | 1.52 | 1.52 | 2.3032 | 26.7395 | 0.048131 |  |  | 0.025068
2014-12-11 05:30 | 0.41 | 11.6099 | 0.010884 | 0.52245 | 1.44 | 1.44 | 2.1973 | 25.5108 | 0.045919 |  |  | 0.023916
2014-12-11 06:00 | 0.41 | 11.6099 | 0.010884 | 0.52245 | 1.43 | 1.43 | 2.184 | 25.3566 | 0.045642 |  |  | 0.023772
2014-12-11 06:30 | 0.41 | 11.6099 | 0.010884 | 0.52245 | 1.46 | 1.46 | 2.2239 | 25.8188 | 0.046474 |  |  | 0.024205
2014-12-11 07:00 | 0.41 | 11.6099 | 0.010884 | 0.52245 | 1.45 | 1.45 | 2.2106 | 25.6649 | 0.046197 |  |  | 0.024061
2014-12-11 07:30 | 0.37 | 10.4772 | 0.0098224 | 0.47148 | 1.4 | 1.4 | 2.1441 | 22.4646 | 0.040436 |  |  | 0.021061
2014-12-11 08:00 | 0.37 | 10.4772 | 0.0098224 | 0.47148 | 1.39 | 1.39 | 2.1308 | 22.3249 | 0.040185 |  |  | 0.02093
2014-12-11 08:30 | 0.41 | 11.6099 | 0.010884 | 0.52245 | 1.31 | 1.31 | 2.0237 | 23.495 | 0.042291 |  |  | 0.022027
2014-12-11 09:00 | 0.41 | 11.6099 | 0.010884 | 0.52245 | 1.29 | 1.29 | 1.9968 | 23.1826 | 0.041729 |  |  | 0.021734
2014-12-11 09:30 | 0.37 | 10.4772 | 0.0098224 | 0.47148 | 1.27 | 1.27 | 1.9698 | 20.6384 | 0.037149 |  |  | 0.019348
2014-12-11 10:00 | 0.37 | 10.4772 | 0.0098224 | 0.47148 | 1.26 | 1.26 | 1.9563 | 20.4969 | 0.036894 |  |  | 0.019216
2014-12-11 10:30 | 0.37 | 10.4772 | 0.0098224 | 0.47148 | 1.19 | 1.19 | 1.8614 | 19.5026 | 0.035105 |  |  | 0.018284
2014-12-11 11:00 | 0.37 | 10.4772 | 0.0098224 | 0.47148 | 1.21 | 1.21 | 1.8886 | 19.7875 | 0.035617 |  |  | 0.018551
2014-12-11 11:30 | 0.37 | 10.4772 | 0.0098224 | 0.47148 | 1.19 | 1.19 | 1.8614 | 19.5026 | 0.035105 |  |  | 0.018284
2014-12-11 12:00 | 0.37 | 10.4772 | 0.0098224 | 0.47148 | 1.21 | 1.21 | 1.8886 | 19.7875 | 0.035617 |  |  | 0.018551
2014-12-11 12:30 | 0.37 | 10.4772 | 0.0098224 | 0.47148 | 1.28 | 1.28 | 1.9833 | 20.7797 | 0.037403 |  |  | 0.019481
2014-12-11 13:00 | 0.37 | 10.4772 | 0.0098224 | 0.47148 | 1.21 | 1.21 | 1.8886 | 19.7875 | 0.035617 |  |  | 0.018551
2014-12-11 13:30 | 0.37 | 10.4772 | 0.0098224 | 0.47148 | 1.17 | 1.17 | 1.8342 | 19.2171 | 0.034591 |  |  | 0.018016
2014-12-11 14:00 | 0.37 | 10.4772 | 0.0098224 | 0.47148 | 1.15 | 1.15 | 1.8069 | 18.931 | 0.034076 |  |  | 0.017748
2014-12-11 14:30 | 0.37 | 10.4772 | 0.0098224 | 0.47148 | 1.18 | 1.18 | 1.8478 | 19.3599 | 0.034848 |  |  | 0.01815
2014-12-11 15:00 | 0.37 | 10.4772 | 0.0098224 | 0.47148 | 1.28 | 1.28 | 1.9833 | 20.7797 | 0.037403 |  |  | 0.019481
2014-12-11 15:30 | 0.37 | 10.4772 | 0.0098224 | 0.47148 | 1.58 | 1.58 | 2.3821 | 24.9573 | 0.044923 |  |  | 0.023398
2014-12-11 16:00 | 0.37 | 10.4772 | 0.0098224 | 0.47148 | 1.58 | 1.58 | 2.3821 | 24.9573 | 0.044923 |  |  | 0.023398
2014-12-11 16:30 | 0.37 | 10.4772 | 0.0098224 | 0.47148 | 1.46 | 1.46 | 2.2239 | 23.2999 | 0.04194 |  |  | 0.021844
2014-12-11 17:00 | 0.37 | 10.4772 | 0.0098224 | 0.47148 | 1.38 | 1.38 | 2.1175 | 22.1851 | 0.039933 |  |  | 0.020799
2014-12-11 17:30 | 0.37 | 10.4772 | 0.0098224 | 0.47148 | 1.24 | 1.24 | 1.9293 | 20.2136 | 0.036384 |  |  | 0.01895
2014-12-11 18:00 | 0.37 | 10.4772 | 0.0098224 | 0.47148 | 1.15 | 1.15 | 1.8069 | 18.931 | 0.034076 |  |  | 0.017748
2014-12-11 18:30 | 0.37 | 10.4772 | 0.0098224 | 0.47148 | 1.13 | 1.13 | 1.7795 | 18.6442 | 0.03356 |  |  | 0.017479
2014-12-11 19:00 | 0.37 | 10.4772 | 0.0098224 | 0.47148 | 1.12 | 1.12 | 1.7658 | 18.5006 | 0.033301 |  |  | 0.017344
2014-12-11 19:30 | 0.33 | 9.3446 | 0.0087605 | 0.42051 | 1.09 | 1.09 | 1.7246 | 16.1154 | 0.029008 |  |  | 0.015108
2014-12-11 20:00 | 0.37 | 10.4772 | 0.0098224 | 0.47148 | 1.15 | 1.15 | 1.8069 | 18.931 | 0.034076 |  |  | 0.017748
2014-12-11 20:30 | 0.33 | 9.3446 | 0.0087605 | 0.42051 | 1.04 | 1.04 | 1.6555 | 15.4703 | 0.027846 |  |  | 0.014503
2014-12-11 21:00 | 0.41 | 11.6099 | 0.010884 | 0.52245 | 1.03 | 1.03 | 1.6417 | 19.0597 | 0.034308 |  |  | 0.017869
2014-12-11 21:30 | 0.33 | 9.3446 | 0.0087605 | 0.42051 | 1.06 | 1.06 | 1.6832 | 15.7288 | 0.028312 |  |  | 0.014746
2014-12-11 22:00 | 0.37 | 10.4772 | 0.0098224 | 0.47148 | 1.04 | 1.04 | 1.6555 | 17.3455 | 0.031222 |  |  | 0.016261
2014-12-11 22:30 | 0.33 | 9.3446 | 0.0087605 | 0.42051 | 1.07 | 1.07 | 1.697 | 15.8578 | 0.028544 |  |  | 0.014867
2014-12-11 23:00 | 0.33 | 9.3446 | 0.0087605 | 0.42051 | 1.04 | 1.04 | 1.6555 | 15.4703 | 0.027846 |  |  | 0.014503
2014-12-11 23:30 | 0.33 | 9.3446 | 0.0087605 | 0.42051 | 1.09 | 1.09 | 1.7246 | 16.1154 | 0.029008 |  |  | 0.015108
2014-12-12 | 0.33 | 9.3446 | 0.0087605 | 0.42051 | 0.99 | 0.99 | 1.5861 | 14.8211 | 0.026678 | 1.1849 |  | 0.013895 | 0.41732 | 0.41732 | 0.42051 | 0.3275
2014-12-12 00:30 | 0.33 | 9.3446 | 0.0087605 | 0.42051 | 1.06 | 1.06 | 1.6832 | 15.7288 | 0.028312 |  |  | 0.014746
2014-12-12 01:00 | 0.33 | 9.3446 | 0.0087605 | 0.42051 | 0.99 | 0.99 | 1.5861 | 14.8211 | 0.026678 |  | 0 | 0.013895
2014-12-12 01:30 | 0.33 | 9.3446 | 0.0087605 | 0.42051 | 1 | 1 | 1.6 | 14.9513 | 0.026912 |  |  | 0.014017
2014-12-12 02:00 | 0.33 | 9.3446 | 0.0087605 | 0.42051 | 0.97 | 0.97 | 1.5582 | 14.5603 | 0.026209 |  |  | 0.01365
2014-12-12 02:30 | 0.33 | 9.3446 | 0.0087605 | 0.42051 | 1.24 | 1.24 | 1.9293 | 18.0283 | 0.032451 |  |  | 0.016902
2014-12-12 03:00 | 0.33 | 9.3446 | 0.0087605 | 0.42051 | 1.05 | 1.05 | 1.6694 | 15.5996 | 0.028079 |  |  | 0.014625
2014-12-12 03:30 | 0.33 | 9.3446 | 0.0087605 | 0.42051 | 0.94 | 0.94 | 1.5161 | 14.1677 | 0.025502 |  |  | 0.013282
2014-12-12 04:00 | 0.33 | 9.3446 | 0.0087605 | 0.42051 | 1.68 | 1.68 | 2.5127 | 23.48 | 0.042264 |  |  | 0.022012
2014-12-12 04:30 | 0.33 | 9.3446 | 0.0087605 | 0.42051 | 1.17 | 1.17 | 1.8342 | 17.1396 | 0.030851 |  |  | 0.016068
2014-12-12 05:00 | 0.33 | 9.3446 | 0.0087605 | 0.42051 | 1.53 | 1.53 | 2.3163 | 21.6451 | 0.038961 |  |  | 0.020292
2014-12-12 05:30 | 0.33 | 9.3446 | 0.0087605 | 0.42051 | 1.04 | 1.04 | 1.6555 | 15.4703 | 0.027846 |  |  | 0.014503
2014-12-12 06:00 | 0.33 | 9.3446 | 0.0087605 | 0.42051 | 0.94 | 0.94 | 1.5161 | 14.1677 | 0.025502 |  |  | 0.013282
2014-12-12 06:30 | 0.33 | 9.3446 | 0.0087605 | 0.42051 | 0.93 | 0.93 | 1.5021 | 14.0365 | 0.025266 |  |  | 0.013159
2014-12-12 07:00 | 0.33 | 9.3446 | 0.0087605 | 0.42051 | 0.9 | 0.9 | 1.4599 | 13.6417 | 0.024555 |  |  | 0.012789
2014-12-12 07:30 | 0.33 | 9.3446 | 0.0087605 | 0.42051 | 0.87 | 0.87 | 1.4174 | 13.2453 | 0.023841 |  |  | 0.012417
2014-12-12 08:00 | 0.33 | 9.3446 | 0.0087605 | 0.42051 | 0.88 | 0.88 | 1.4316 | 13.3776 | 0.02408 |  |  | 0.012542
2014-12-12 08:30 | 0.33 | 9.3446 | 0.0087605 | 0.42051 | 0.85 | 0.85 | 1.389 | 12.98 | 0.023364 |  |  | 0.012169
2014-12-12 09:00 | 0.33 | 9.3446 | 0.0087605 | 0.42051 | 0.88 | 0.88 | 1.4316 | 13.3776 | 0.02408 |  |  | 0.012542
2014-12-12 09:30 | 0.33 | 9.3446 | 0.0087605 | 0.42051 | 0.83 | 0.83 | 1.3606 | 12.7138 | 0.022885 |  |  | 0.011919
2014-12-12 10:00 | 0.33 | 9.3446 | 0.0087605 | 0.42051 | 0.85 | 0.85 | 1.389 | 12.98 | 0.023364 |  |  | 0.012169
2014-12-12 10:30 | 0.33 | 9.3446 | 0.0087605 | 0.42051 | 0.82 | 0.82 | 1.3463 | 12.5805 | 0.022645 |  |  | 0.011794
2014-12-12 11:00 | 0.33 | 9.3446 | 0.0087605 | 0.42051 | 0.81 | 0.81 | 1.332 | 12.4469 | 0.022404 |  |  | 0.011669
2014-12-12 11:30 | 0.33 | 9.3446 | 0.0087605 | 0.42051 | 0.83 | 0.83 | 1.3606 | 12.7138 | 0.022885 |  |  | 0.011919
2014-12-12 12:00 | 0.33 | 9.3446 | 0.0087605 | 0.42051 | 0.83 | 0.83 | 1.3606 | 12.7138 | 0.022885 |  |  | 0.011919
2014-12-12 12:30 | 0.33 | 9.3446 | 0.0087605 | 0.42051 | 0.84 | 0.84 | 1.3748 | 12.847 | 0.023125 |  |  | 0.012044
2014-12-12 13:00 | 0.33 | 9.3446 | 0.0087605 | 0.42051 | 0.84 | 0.84 | 1.3748 | 12.847 | 0.023125 |  |  | 0.012044
2014-12-12 13:30 | 0.33 | 9.3446 | 0.0087605 | 0.42051 | 0.81 | 0.81 | 1.332 | 12.4469 | 0.022404 |  |  | 0.011669
2014-12-12 14:00 | 0.33 | 9.3446 | 0.0087605 | 0.42051 | 0.83 | 0.83 | 1.3606 | 12.7138 | 0.022885 |  |  | 0.011919
2014-12-12 14:30 | 0.33 | 9.3446 | 0.0087605 | 0.42051 | 0.83 | 0.83 | 1.3606 | 12.7138 | 0.022885 |  |  | 0.011919
2014-12-12 15:00 | 0.33 | 9.3446 | 0.0087605 | 0.42051 | 0.82 | 0.82 | 1.3463 | 12.5805 | 0.022645 |  |  | 0.011794
2014-12-12 15:30 | 0.33 | 9.3446 | 0.0087605 | 0.42051 | 0.81 | 0.81 | 1.332 | 12.4469 | 0.022404 |  |  | 0.011669
2014-12-12 16:00 | 0.33 | 9.3446 | 0.0087605 | 0.42051 | 0.82 | 0.82 | 1.3463 | 12.5805 | 0.022645 |  |  | 0.011794
2014-12-12 16:30 | 0.33 | 9.3446 | 0.0087605 | 0.42051 | 0.82 | 0.82 | 1.3463 | 12.5805 | 0.022645 |  |  | 0.011794
2014-12-12 17:00 | 0.33 | 9.3446 | 0.0087605 | 0.42051 | 0.82 | 0.82 | 1.3463 | 12.5805 | 0.022645 |  |  | 0.011794
2014-12-12 17:30 | 0.33 | 9.3446 | 0.0087605 | 0.42051 | 0.84 | 0.84 | 1.3748 | 12.847 | 0.023125 |  |  | 0.012044
2014-12-12 18:00 | 0.33 | 9.3446 | 0.0087605 | 0.42051 | 0.8 | 0.8 | 1.3177 | 12.3131 | 0.022164 |  |  | 0.011544
2014-12-12 18:30 | 0.33 | 9.3446 | 0.0087605 | 0.42051 | 0.84 | 0.84 | 1.3748 | 12.847 | 0.023125 |  |  | 0.012044
2014-12-12 19:00 | 0.33 | 9.3446 | 0.0087605 | 0.42051 | 0.84 | 0.84 | 1.3748 | 12.847 | 0.023125 |  |  | 0.012044
2014-12-12 19:30 | 0.33 | 9.3446 | 0.0087605 | 0.42051 | 0.85 | 0.85 | 1.389 | 12.98 | 0.023364 |  |  | 0.012169
2014-12-12 20:00 | 0.33 | 9.3446 | 0.0087605 | 0.42051 | 0.84 | 0.84 | 1.3748 | 12.847 | 0.023125 |  |  | 0.012044
2014-12-12 20:30 | 0.33 | 9.3446 | 0.0087605 | 0.42051 | 0.82 | 0.82 | 1.3463 | 12.5805 | 0.022645 |  |  | 0.011794
2014-12-12 21:00 | 0.33 | 9.3446 | 0.0087605 | 0.42051 | 0.83 | 0.83 | 1.3606 | 12.7138 | 0.022885 |  |  | 0.011919
2014-12-12 21:30 | 0.3 | 8.4951 | 0.0079641 | 0.38228 | 0.84 | 0.84 | 1.3748 | 11.6791 | 0.021022 |  |  | 0.010949
2014-12-12 22:00 | 0.3 | 8.4951 | 0.0079641 | 0.38228 | 0.82 | 0.82 | 1.3463 | 11.4368 | 0.020586 |  |  | 0.010722
2014-12-12 22:30 | 0.33 | 9.3446 | 0.0087605 | 0.42051 | 0.83 | 0.83 | 1.3606 | 12.7138 | 0.022885 |  |  | 0.011919
2014-12-12 23:00 | 0.3 | 8.4951 | 0.0079641 | 0.38228 | 0.83 | 0.83 | 1.3606 | 11.558 | 0.020804 |  |  | 0.010836
2014-12-12 23:30 | 0.3 | 8.4951 | 0.0079641 | 0.38228 | 0.8 | 0.8 | 1.3177 | 11.1937 | 0.020149 |  |  | 0.010494
2014-12-13 | 0.3 | 8.4951 | 0.0079641 | 0.38228 | 0.8 | 0.8 | 1.3177 | 11.1937 | 0.020149 | 0.99941 |  | 0.010494 | 0.39502 | 0.39502 | 0.42051
2014-12-13 00:30 | 0.3 | 8.4951 | 0.0079641 | 0.38228 | 0.81 | 0.81 | 1.332 | 11.3154 | 0.020368 |  |  | 0.010608
2014-12-13 01:00 | 0.3 | 8.4951 | 0.0079641 | 0.38228 | 0.83 | 0.83 | 1.3606 | 11.558 | 0.020804 |  | 0 | 0.010836
2014-12-13 01:30 | 0.33 | 9.3446 | 0.0087605 | 0.42051 | 0.81 | 0.81 | 1.332 | 12.4469 | 0.022404 |  |  | 0.011669
2014-12-13 02:00 | 0.3 | 8.4951 | 0.0079641 | 0.38228 | 0.84 | 0.84 | 1.3748 | 11.6791 | 0.021022 |  |  | 0.010949
2014-12-13 02:30 | 0.3 | 8.4951 | 0.0079641 | 0.38228 | 0.86 | 0.86 | 1.4032 | 11.9206 | 0.021457 |  |  | 0.011176
2014-12-13 03:00 | 0.3 | 8.4951 | 0.0079641 | 0.38228 | 0.79 | 0.79 | 1.3033 | 11.0719 | 0.019929 |  |  | 0.01038
2014-12-13 03:30 | 0.3 | 8.4951 | 0.0079641 | 0.38228 | 0.77 | 0.77 | 1.2746 | 10.8276 | 0.01949 |  |  | 0.010151
2014-12-13 04:00 | 0.3 | 8.4951 | 0.0079641 | 0.38228 | 0.76 | 0.76 | 1.2602 | 10.7052 | 0.019269 |  |  | 0.010036
2014-12-13 04:30 | 0.3 | 8.4951 | 0.0079641 | 0.38228 | 0.76 | 0.76 | 1.2602 | 10.7052 | 0.019269 |  |  | 0.010036
2014-12-13 05:00 | 0.3 | 8.4951 | 0.0079641 | 0.38228 | 0.75 | 0.75 | 1.2457 | 10.5825 | 0.019049 |  |  | 0.0099211
2014-12-13 05:30 | 0.3 | 8.4951 | 0.0079641 | 0.38228 | 0.78 | 0.78 | 1.289 | 10.9499 | 0.01971 |  |  | 0.010265
2014-12-13 06:00 | 0.3 | 8.4951 | 0.0079641 | 0.38228 | 0.79 | 0.79 | 1.3033 | 11.0719 | 0.019929 |  |  | 0.01038
2014-12-13 06:30 | 0.3 | 8.4951 | 0.0079641 | 0.38228 | 0.77 | 0.77 | 1.2746 | 10.8276 | 0.01949 |  |  | 0.010151
2014-12-13 07:00 | 0.3 | 8.4951 | 0.0079641 | 0.38228 | 0.79 | 0.79 | 1.3033 | 11.0719 | 0.019929 |  |  | 0.01038
2014-12-13 07:30 | 0.33 | 9.3446 | 0.0087605 | 0.42051 | 0.78 | 0.78 | 1.289 | 12.0448 | 0.021681 |  |  | 0.011292
2014-12-13 08:00 | 0.33 | 9.3446 | 0.0087605 | 0.42051 | 0.85 | 0.85 | 1.389 | 12.98 | 0.023364 |  |  | 0.012169
2014-12-13 08:30 | 0.3 | 8.4951 | 0.0079641 | 0.38228 | 0.78 | 0.78 | 1.289 | 10.9499 | 0.01971 |  |  | 0.010265
2014-12-13 09:00 | 0.3 | 8.4951 | 0.0079641 | 0.38228 | 0.77 | 0.77 | 1.2746 | 10.8276 | 0.01949 |  |  | 0.010151
2014-12-13 09:30 | 0.3 | 8.4951 | 0.0079641 | 0.38228 | 0.78 | 0.78 | 1.289 | 10.9499 | 0.01971 |  |  | 0.010265
2014-12-13 10:00 | 0.3 | 8.4951 | 0.0079641 | 0.38228 | 0.77 | 0.77 | 1.2746 | 10.8276 | 0.01949 |  |  | 0.010151
2014-12-13 10:30 | 0.3 | 8.4951 | 0.0079641 | 0.38228 | 0.78 | 0.78 | 1.289 | 10.9499 | 0.01971 |  |  | 0.010265
2014-12-13 11:00 | 0.3 | 8.4951 | 0.0079641 | 0.38228 | 0.76 | 0.76 | 1.2602 | 10.7052 | 0.019269 |  |  | 0.010036
2014-12-13 11:30 | 0.3 | 8.4951 | 0.0079641 | 0.38228 | 0.8 | 0.8 | 1.3177 | 11.1937 | 0.020149 |  |  | 0.010494
2014-12-13 12:00 | 0.3 | 8.4951 | 0.0079641 | 0.38228 | 0.77 | 0.77 | 1.2746 | 10.8276 | 0.01949 |  |  | 0.010151
2014-12-13 12:30 | 0.3 | 8.4951 | 0.0079641 | 0.38228 | 0.78 | 0.78 | 1.289 | 10.9499 | 0.01971 |  |  | 0.010265
2014-12-13 13:00 | 0.33 | 9.3446 | 0.0087605 | 0.42051 | 0.78 | 0.78 | 1.289 | 12.0448 | 0.021681 |  |  | 0.011292
2014-12-13 13:30 | 0.33 | 9.3446 | 0.0087605 | 0.42051 | 0.83 | 0.83 | 1.3606 | 12.7138 | 0.022885 |  |  | 0.011919
2014-12-13 14:00 | 0.33 | 9.3446 | 0.0087605 | 0.42051 | 0.8 | 0.8 | 1.3177 | 12.3131 | 0.022164 |  |  | 0.011544
2014-12-13 14:30 | 0.33 | 9.3446 | 0.0087605 | 0.42051 | 0.77 | 0.77 | 1.2746 | 11.9104 | 0.021439 |  |  | 0.011166
2014-12-13 15:00 | 0.33 | 9.3446 | 0.0087605 | 0.42051 | 1 | 1 | 1.6 | 14.9513 | 0.026912 |  |  | 0.014017
2014-12-13 15:30 | 0.33 | 9.3446 | 0.0087605 | 0.42051 | 0.85 | 0.85 | 1.389 | 12.98 | 0.023364 |  |  | 0.012169
2014-12-13 16:00 | 0.33 | 9.3446 | 0.0087605 | 0.42051 | 0.8 | 0.8 | 1.3177 | 12.3131 | 0.022164 |  |  | 0.011544
2014-12-13 16:30 | 0.33 | 9.3446 | 0.0087605 | 0.42051 | 0.86 | 0.86 | 1.4032 | 13.1127 | 0.023603 |  |  | 0.012293
2014-12-13 17:00 | 0.33 | 9.3446 | 0.0087605 | 0.42051 | 0.79 | 0.79 | 1.3033 | 12.1791 | 0.021922 |  |  | 0.011418
2014-12-13 17:30 | 0.33 | 9.3446 | 0.0087605 | 0.42051 | 0.8 | 0.8 | 1.3177 | 12.3131 | 0.022164 |  |  | 0.011544
2014-12-13 18:00 | 0.33 | 9.3446 | 0.0087605 | 0.42051 | 0.82 | 0.82 | 1.3463 | 12.5805 | 0.022645 |  |  | 0.011794
2014-12-13 18:30 | 0.33 | 9.3446 | 0.0087605 | 0.42051 | 0.81 | 0.81 | 1.332 | 12.4469 | 0.022404 |  |  | 0.011669
2014-12-13 19:00 | 0.3 | 8.4951 | 0.0079641 | 0.38228 | 0.84 | 0.84 | 1.3748 | 11.6791 | 0.021022 |  |  | 0.010949
2014-12-13 19:30 | 0.3 | 8.4951 | 0.0079641 | 0.38228 | 0.82 | 0.82 | 1.3463 | 11.4368 | 0.020586 |  |  | 0.010722
2014-12-13 20:00 | 0.3 | 8.4951 | 0.0079641 | 0.38228 | 0.88 | 0.88 | 1.4316 | 12.1615 | 0.021891 |  |  | 0.011401
2014-12-13 20:30 | 0.3 | 8.4951 | 0.0079641 | 0.38228 | 0.81 | 0.81 | 1.332 | 11.3154 | 0.020368 |  |  | 0.010608
2014-12-13 21:00 | 0.3 | 8.4951 | 0.0079641 | 0.38228 | 0.77 | 0.77 | 1.2746 | 10.8276 | 0.01949 |  |  | 0.010151
2014-12-13 21:30 | 0.3 | 8.4951 | 0.0079641 | 0.38228 | 0.76 | 0.76 | 1.2602 | 10.7052 | 0.019269 |  |  | 0.010036
2014-12-13 22:00 | 0.33 | 9.3446 | 0.0087605 | 0.42051 | 0.74 | 0.74 | 1.2313 | 11.5056 | 0.02071 |  |  | 0.010787
2014-12-13 22:30 | 0.3 | 8.4951 | 0.0079641 | 0.38228 | 0.77 | 0.77 | 1.2746 | 10.8276 | 0.01949 |  |  | 0.010151
2014-12-13 23:00 | 0.3 | 8.4951 | 0.0079641 | 0.38228 | 0.77 | 0.77 | 1.2746 | 10.8276 | 0.01949 |  |  | 0.010151
2014-12-13 23:30 | 0.3 | 8.4951 | 0.0079641 | 0.38228 | 0.78 | 0.78 | 1.289 | 10.9499 | 0.01971 |  |  | 0.010265
2014-12-14 | 0.3 | 8.4951 | 0.0079641 | 0.38228 | 0.75 | 0.75 | 1.2457 | 10.5825 | 0.019049 | 0.93803 |  | 0.0099211 | 0.38387 | 0.38387 | 0.42051
2014-12-14 00:30 | 0.3 | 8.4951 | 0.0079641 | 0.38228 | 0.76 | 0.76 | 1.2602 | 10.7052 | 0.019269 |  |  | 0.010036
2014-12-14 01:00 | 0.3 | 8.4951 | 0.0079641 | 0.38228 | 0.8 | 0.8 | 1.3177 | 11.1937 | 0.020149 |  | 0 | 0.010494
2014-12-14 01:30 | 0.3 | 8.4951 | 0.0079641 | 0.38228 | 0.83 | 0.83 | 1.3606 | 11.558 | 0.020804 |  |  | 0.010836
2014-12-14 02:00 | 0.3 | 8.4951 | 0.0079641 | 0.38228 | 0.78 | 0.78 | 1.289 | 10.9499 | 0.01971 |  |  | 0.010265
2014-12-14 02:30 | 0.3 | 8.4951 | 0.0079641 | 0.38228 | 0.79 | 0.79 | 1.3033 | 11.0719 | 0.019929 |  |  | 0.01038
2014-12-14 03:00 | 0.3 | 8.4951 | 0.0079641 | 0.38228 | 0.77 | 0.77 | 1.2746 | 10.8276 | 0.01949 |  |  | 0.010151
2014-12-14 03:30 | 0.3 | 8.4951 | 0.0079641 | 0.38228 | 0.82 | 0.82 | 1.3463 | 11.4368 | 0.020586 |  |  | 0.010722
2014-12-14 04:00 | 0.3 | 8.4951 | 0.0079641 | 0.38228 | 0.82 | 0.82 | 1.3463 | 11.4368 | 0.020586 |  |  | 0.010722
2014-12-14 04:30 | 0.3 | 8.4951 | 0.0079641 | 0.38228 | 0.81 | 0.81 | 1.332 | 11.3154 | 0.020368 |  |  | 0.010608
2014-12-14 05:00 | 0.3 | 8.4951 | 0.0079641 | 0.38228 | 0.78 | 0.78 | 1.289 | 10.9499 | 0.01971 |  |  | 0.010265
2014-12-14 05:30 | 0.3 | 8.4951 | 0.0079641 | 0.38228 | 0.78 | 0.78 | 1.289 | 10.9499 | 0.01971 |  |  | 0.010265
2014-12-14 06:00 | 0.3 | 8.4951 | 0.0079641 | 0.38228 | 0.81 | 0.81 | 1.332 | 11.3154 | 0.020368 |  |  | 0.010608
2014-12-14 06:30 | 0.3 | 8.4951 | 0.0079641 | 0.38228 | 0.76 | 0.76 | 1.2602 | 10.7052 | 0.019269 |  |  | 0.010036
2014-12-14 07:00 | 0.3 | 8.4951 | 0.0079641 | 0.38228 | 0.78 | 0.78 | 1.289 | 10.9499 | 0.01971 |  |  | 0.010265
2014-12-14 07:30 | 0.3 | 8.4951 | 0.0079641 | 0.38228 | 0.76 | 0.76 | 1.2602 | 10.7052 | 0.019269 |  |  | 0.010036
2014-12-14 08:00 | 0.3 | 8.4951 | 0.0079641 | 0.38228 | 0.75 | 0.75 | 1.2457 | 10.5825 | 0.019049 |  |  | 0.0099211
2014-12-14 08:30 | 0.3 | 8.4951 | 0.0079641 | 0.38228 | 0.74 | 0.74 | 1.2313 | 10.4597 | 0.018827 |  |  | 0.0098059
2014-12-14 09:00 | 0.3 | 8.4951 | 0.0079641 | 0.38228 | 0.72 | 0.72 | 1.2023 | 10.2133 | 0.018384 |  |  | 0.009575
2014-12-14 09:30 | 0.3 | 8.4951 | 0.0079641 | 0.38228 | 0.74 | 0.74 | 1.2313 | 10.4597 | 0.018827 |  |  | 0.0098059
2014-12-14 10:00 | 0.3 | 8.4951 | 0.0079641 | 0.38228 | 0.75 | 0.75 | 1.2457 | 10.5825 | 0.019049 |  |  | 0.0099211
2014-12-14 10:30 | 0.3 | 8.4951 | 0.0079641 | 0.38228 | 0.72 | 0.72 | 1.2023 | 10.2133 | 0.018384 |  |  | 0.009575
2014-12-14 11:00 | 0.3 | 8.4951 | 0.0079641 | 0.38228 | 0.77 | 0.77 | 1.2746 | 10.8276 | 0.01949 |  |  | 0.010151
2014-12-14 11:30 | 0.3 | 8.4951 | 0.0079641 | 0.38228 | 0.76 | 0.76 | 1.2602 | 10.7052 | 0.019269 |  |  | 0.010036
2014-12-14 12:00 | 0.3 | 8.4951 | 0.0079641 | 0.38228 | 0.75 | 0.75 | 1.2457 | 10.5825 | 0.019049 |  |  | 0.0099211
2014-12-14 12:30 | 0.3 | 8.4951 | 0.0079641 | 0.38228 | 0.75 | 0.75 | 1.2457 | 10.5825 | 0.019049 |  |  | 0.0099211
2014-12-14 13:00 | 0.3 | 8.4951 | 0.0079641 | 0.38228 | 0.71 | 0.71 | 1.1877 | 10.0898 | 0.018162 |  |  | 0.0094592
2014-12-14 13:30 | 0.3 | 8.4951 | 0.0079641 | 0.38228 | 0.73 | 0.73 | 1.2168 | 10.3366 | 0.018606 |  |  | 0.0096905
2014-12-14 14:00 | 0.3 | 8.4951 | 0.0079641 | 0.38228 | 0.75 | 0.75 | 1.2457 | 10.5825 | 0.019049 |  |  | 0.0099211
2014-12-14 14:30 | 0.3 | 8.4951 | 0.0079641 | 0.38228 | 0.73 | 0.73 | 1.2168 | 10.3366 | 0.018606 |  |  | 0.0096905
2014-12-14 15:00 | 0.3 | 8.4951 | 0.0079641 | 0.38228 | 0.74 | 0.74 | 1.2313 | 10.4597 | 0.018827 |  |  | 0.0098059
2014-12-14 15:30 | 0.3 | 8.4951 | 0.0079641 | 0.38228 | 0.74 | 0.74 | 1.2313 | 10.4597 | 0.018827 |  |  | 0.0098059
2014-12-14 16:00 | 0.3 | 8.4951 | 0.0079641 | 0.38228 | 0.74 | 0.74 | 1.2313 | 10.4597 | 0.018827 |  |  | 0.0098059
2014-12-14 16:30 | 0.3 | 8.4951 | 0.0079641 | 0.38228 | 0.72 | 0.72 | 1.2023 | 10.2133 | 0.018384 |  |  | 0.009575
2014-12-14 17:00 | 0.3 | 8.4951 | 0.0079641 | 0.38228 | 0.75 | 0.75 | 1.2457 | 10.5825 | 0.019049 |  |  | 0.0099211
2014-12-14 17:30 | 0.3 | 8.4951 | 0.0079641 | 0.38228 | 0.77 | 0.77 | 1.2746 | 10.8276 | 0.01949 |  |  | 0.010151
2014-12-14 18:00 | 0.3 | 8.4951 | 0.0079641 | 0.38228 | 0.78 | 0.78 | 1.289 | 10.9499 | 0.01971 |  |  | 0.010265
2014-12-14 18:30 | 0.33 | 9.3446 | 0.0087605 | 0.42051 | 0.8 | 0.8 | 1.3177 | 12.3131 | 0.022164 |  |  | 0.011544
2014-12-14 19:00 | 0.33 | 9.3446 | 0.0087605 | 0.42051 | 0.86 | 0.86 | 1.4032 | 13.1127 | 0.023603 |  |  | 0.012293
2014-12-14 19:30 | 0.3 | 8.4951 | 0.0079641 | 0.38228 | 0.81 | 0.81 | 1.332 | 11.3154 | 0.020368 |  |  | 0.010608
2014-12-14 20:00 | 0.3 | 8.4951 | 0.0079641 | 0.38228 | 0.79 | 0.79 | 1.3033 | 11.0719 | 0.019929 |  |  | 0.01038
2014-12-14 20:30 | 0.3 | 8.4951 | 0.0079641 | 0.38228 | 0.82 | 0.82 | 1.3463 | 11.4368 | 0.020586 |  |  | 0.010722
2014-12-14 21:00 | 0.3 | 8.4951 | 0.0079641 | 0.38228 | 0.79 | 0.79 | 1.3033 | 11.0719 | 0.019929 |  |  | 0.01038
2014-12-14 21:30 | 0.3 | 8.4951 | 0.0079641 | 0.38228 | 0.78 | 0.78 | 1.289 | 10.9499 | 0.01971 |  |  | 0.010265
2014-12-14 22:00 | 0.3 | 8.4951 | 0.0079641 | 0.38228 | 0.77 | 0.77 | 1.2746 | 10.8276 | 0.01949 |  |  | 0.010151
2014-12-14 22:30 | 0.3 | 8.4951 | 0.0079641 | 0.38228 | 0.75 | 0.75 | 1.2457 | 10.5825 | 0.019049 |  |  | 0.0099211
2014-12-14 23:00 | 0.3 | 8.4951 | 0.0079641 | 0.38228 | 0.78 | 0.78 | 1.289 | 10.9499 | 0.01971 |  |  | 0.010265
2014-12-14 23:30 | 0.3 | 8.4951 | 0.0079641 | 0.38228 | 0.73 | 0.73 | 1.2168 | 10.3366 | 0.018606 |  |  | 0.0096905
0
0
0
0
0
Note on A6579: John Kemper: Buried probe
Note on A8929: John Kemper: Probe buried
Note on A9259: John Kemper: Buried probe
Note on A9635: John Kemper: Probe buried
Note on A9884: John Kemper: Probe buried
Note on A10610: John Kemper: Probe buried
Note on G10869: John Kemper: Strange excursion

## 2016 Model
Date | mean Q (cfs) | Mean Q(L/s) | Mean Q (mm/d) | Daily load - modeled (kg/d) | %Annual | Annual load (kg/yr) | Annual yield (kg/km2/yr) | Calculated annual load (t/yr) | Calculated annual yield (t/mi2/yr) | Calculated annual yield (t/km2/yr) | Date | %Annual Load | Cuml % | Days to move 90% | Days to move 75% | Days to move 50% | Load moved in ten biggest | Load moved in 3 biggest
2015-12-15 | 0.54 | 15.2911 | 0.6881 | 8.4382 | 0.0076598 | 110161.4749 | 57375.7682 | 121.4321 | 163.8062 | 64.2786 | 2016-07-30 | 52.0022 | 52.0022 | 17 | 6 |  | 83.6411 | 65.4517
2015-12-16 | 0.29 | 8.2119 | 0.36953 | 2.5593 | 0.0023233 | [5 empty] | 2015-12-25 | 7.1789 | 59.1811
2015-12-17 | 2.64 | 74.7565 | 3.364 | 177.3544 | 0.16099 | [5 empty] | 2016-02-24 | 6.2706 | 65.4517
2015-12-18 | 0.4 | 11.3267 | 0.5097 | 4.7439 | 0.0043063 | [5 empty] | 2016-02-03 | 3.5329 | 68.9846
2015-12-19 | 0.29 | 8.2119 | 0.36953 | 2.5593 | 0.0023233 | [5 empty] | 2016-09-29 | 3.5329 | 72.5175
2015-12-20 | 0.27 | 7.6455 | 0.34405 | 2.2314 | 0.0020255 | [5 empty] | 2016-01-10 | 3.0852 | 75.6027
2015-12-21 | 0.28 | 7.9287 | 0.35679 | 2.3927 | 0.002172 | [5 empty] | 2016-02-16 | 2.3612 | 77.964
2015-12-22 | 0.48 | 13.5921 | 0.61164 | 6.7311 | 0.0061102 | [5 empty] | 2016-09-01 | 2.1541 | 80.118
2015-12-23 | 6.04 | 171.0338 | 7.6965 | 868.1481 | 0.78807 | [5 empty] | 2016-05-06 | 1.8755 | 81.9936
2015-12-24 | 1.16 | 32.8475 | 1.4781 | 36.5998 | 0.033224 | [5 empty] | 2016-02-04 | 1.6475 | 83.6411
2015-12-25 | 19.1 | 540.8518 | 24.3383 | 7908.37 | 7.1789 | [5 empty] | 2016-08-17 | 1.2309 | 84.872
2015-12-26 | 1.82 | 51.5367 | 2.3191 | 86.8682 | 0.078855 | [5 empty] | 2016-02-23 | 1.2001 | 86.0721
2015-12-27 | 1.03 | 29.1664 | 1.3125 | 29.1352 | 0.026448 | [5 empty] | 2016-04-07 | 1.0459 | 87.118
2015-12-28 | 1.03 | 29.1664 | 1.3125 | 29.1352 | 0.026448 | [5 empty] | 2015-12-29 | 0.93696 | 88.0549
2015-12-29 | 6.61 | 187.1744 | 8.4228 | 1032.1684 | 0.93696 | [5 empty] | 2015-12-23 | 0.78807 | 88.843
2015-12-30 | 1.19 | 33.697 | 1.5164 | 38.4378 | 0.034892 | [5 empty] | 2016-06-24 | 0.76569 | 89.6087
2015-12-31 | 0.99 | 28.0337 | 1.2615 | 27.0027 | 0.024512 | [5 empty] | 2016-02-01 | 0.75584 | 90.3645
2016-01-01 | 0.76 | 21.5208 | 0.96844 | 16.2579 | 0.014758 | [5 empty] | 2016-02-25 | 0.63339 | 90.9979
2016-01-02 | 0.7 | 19.8218 | 0.89198 | 13.8844 | 0.012604 | [5 empty] | 2016-06-28 | 0.55048 | 91.5484
2016-01-03 | 0.65 | 18.406 | 0.82827 | 12.0438 | 0.010933 | [5 empty] | 2016-11-30 | 0.54208 | 92.0905
2016-01-04 | 0.64 | 18.1228 | 0.81553 | 11.6908 | 0.010612 | [5 empty] | 2016-03-28 | 0.53374 | 92.6242
2016-01-05 | 0.64 | 18.1228 | 0.81553 | 11.6908 | 0.010612 | [5 empty] | 2016-12-06 | 0.36598 | 92.9902
2016-01-06 | 0.75 | 21.2376 | 0.95569 | 15.8499 | 0.014388 | [5 empty] | 2016-03-14 | 0.29977 | 93.29
2016-01-07 | 0.99 | 28.0337 | 1.2615 | 27.0027 | 0.024512 | [5 empty] | 2016-07-05 | 0.2935 | 93.5835
2016-01-08 | 0.64 | 18.1228 | 0.81553 | 11.6908 | 0.010612 | [5 empty] | 2016-02-02 | 0.24561 | 93.8291
2016-01-09 | 1.26 | 35.6792 | 1.6056 | 42.8938 | 0.038937 | [5 empty] | 2016-06-23 | 0.23992 | 94.069
2016-01-10 | 12.3 | 348.2972 | 15.6734 | 3398.6924 | 3.0852 | [5 empty] | 2016-08-15 | 0.23149 | 94.3005
2016-01-11 | 0.99 | 28.0337 | 1.2615 | 27.0027 | 0.024512 | [5 empty] | 2016-05-11 | 0.20707 | 94.5076
2016-01-12 | 0.81 | 22.9366 | 1.0321 | 18.3724 | 0.016678 | [5 empty] | 2016-05-01 | 0.20444 | 94.712
2016-01-13 | 0.71 | 20.105 | 0.90472 | 14.2675 | 0.012951 | [5 empty] | 2016-06-21 | 0.18899 | 94.901
2016-01-14 | 0.7 | 19.8218 | 0.89198 | 13.8844 | 0.012604 | [5 empty] | 2016-05-02 | 0.18148 | 95.0825
2016-01-15 | 1.61 | 45.5901 | 2.0516 | 68.6567 | 0.062324 | [5 empty] | 2016-09-30 | 0.16217 | 95.2447
2016-01-16 | 1.66 | 47.006 | 2.1153 | 72.8067 | 0.066091 | [5 empty] | 2015-12-17 | 0.16099 | 95.4057
2016-01-17 | 0.84 | 23.7862 | 1.0704 | 19.7004 | 0.017883 | [5 empty] | 2016-09-28 | 0.14169 | 95.5473
2016-01-18 | 0.7 | 19.8218 | 0.89198 | 13.8844 | 0.012604 | [5 empty] | 2016-02-05 | 0.12773 | 95.6751
2016-01-19 | 0.65 | 18.406 | 0.82827 | 12.0438 | 0.010933 | [5 empty] | 2016-02-09 | 0.1246 | 95.7997
2016-01-20 | 0.65 | 18.406 | 0.82827 | 12.0438 | 0.010933 | [5 empty] | 2016-07-31 | 0.12152 | 95.9212
2016-01-21 | 0.65 | 18.406 | 0.82827 | 12.0438 | 0.010933 | [5 empty] | 2016-11-29 | 0.09816 | 96.0193
2016-01-22 | 0.65 | 18.406 | 0.82827 | 12.0438 | 0.010933 | [5 empty] | 2016-06-16 | 0.0945 | 96.1138
2016-01-23 | 0.66 | 18.6891 | 0.84101 | 12.4019 | 0.011258 | [5 empty] | 2016-03-13 | 0.087379 | 96.2012
2016-01-24 | 0.68 | 19.2555 | 0.8665 | 13.1331 | 0.011922 | [5 empty] | 2016-01-31 | 0.082215 | 96.2834
2016-01-25 | 0.72 | 20.3881 | 0.91747 | 14.6556 | 0.013304 | [5 empty] | 2016-01-27 | 0.079689 | 96.3631
2016-01-26 | 1.11 | 31.4317 | 1.4144 | 33.6325 | 0.03053 | [5 empty] | 2015-12-26 | 0.078855 | 96.442
2016-01-27 | 1.83 | 51.8198 | 2.3319 | 87.7865 | 0.079689 | [5 empty] | 2016-06-05 | 0.077201 | 96.5192
2016-01-28 | 1.3 | 36.8119 | 1.6565 | 45.5451 | 0.041344 | [5 empty] | 2016-05-23 | 0.071543 | 96.5907
2016-01-29 | 1.12 | 31.7149 | 1.4272 | 34.2163 | 0.03106 | [5 empty] | 2016-07-28 | 0.070751 | 96.6615
2016-01-30 | 1.04 | 29.4495 | 1.3252 | 29.6805 | 0.026943 | [5 empty] | 2016-01-16 | 0.066091 | 96.7276
2016-01-31 | 1.86 | 52.6693 | 2.3701 | 90.5689 | 0.082215 | [5 empty] | 2016-03-19 | 0.066091 | 96.7937
2016-02-01 | 5.91 | 167.3526 | 7.5309 | 832.6459 | 0.75584 | [5 empty] | 2016-01-15 | 0.062324 | 96.856
2016-02-02 | 3.29 | 93.1624 | 4.1923 | 270.572 | 0.24561 | [5 empty] | 2016-08-01 | 0.062324 | 96.9183
2016-02-03 | 13.2 | 373.7824 | 16.8202 | 3891.9327 | 3.5329 | [5 empty] | 2016-04-09 | 0.061583 | 96.9799
2016-02-04 | 8.87 | 251.1704 | 11.3027 | 1814.8861 | 1.6475 | [5 empty] | 2016-05-21 | 0.058662 | 97.0386
2016-02-05 | 2.34 | 66.2614 | 2.9818 | 140.7049 | 0.12773 | [5 empty] | 2016-07-29 | 0.05581 | 97.0944
2016-02-06 | 1.19 | 33.697 | 1.5164 | 38.4378 | 0.034892 | [5 empty] | 2016-10-01 | 0.05581 | 97.1502
2016-02-07 | 0.97 | 27.4673 | 1.236 | 25.9656 | 0.023571 | [5 empty] | 2016-04-28 | 0.053715 | 97.2039
2016-02-08 | 0.97 | 27.4673 | 1.236 | 25.9656 | 0.023571 | [5 empty] | 2016-05-22 | 0.05234 | 97.2562
2016-02-09 | 2.31 | 65.4119 | 2.9435 | 137.2636 | 0.1246 | [5 empty] | 2016-05-29 | 0.050982 | 97.3072
2016-02-10 | 1.02 | 28.8832 | 1.2997 | 28.5948 | 0.025957 | [5 empty] | 2016-08-31 | 0.049641 | 97.3569
2016-02-11 | 0.78 | 22.0871 | 0.99392 | 17.0889 | 0.015513 | [5 empty] | 2016-05-04 | 0.048318 | 97.4052
2016-02-12 | 0.73 | 20.6713 | 0.93021 | 15.0488 | 0.013661 | [5 empty] | 2016-02-17 | 0.045722 | 97.4509
2016-02-13 | 0.68 | 19.2555 | 0.8665 | 13.1331 | 0.011922 | [5 empty] | 2016-05-07 | 0.045722 | 97.4966
2016-02-14 | 0.66 | 18.6891 | 0.84101 | 12.4019 | 0.011258 | [5 empty] | 2016-03-02 | 0.043194 | 97.5398
2016-02-15 | 0.98 | 27.7505 | 1.2488 | 26.4818 | 0.024039 | [5 empty] | 2016-01-28 | 0.041344 | 97.5812
2016-02-16 | 10.7 | 302.9903 | 13.6346 | 2601.1861 | 2.3612 | [5 empty] | 2016-07-04 | 0.041344 | 97.6225
2016-02-17 | 1.37 | 38.7941 | 1.7457 | 50.3675 | 0.045722 | [5 empty] | 2016-01-09 | 0.038937 | 97.6614
2016-02-18 | 0.91 | 25.7683 | 1.1596 | 22.9712 | 0.020852 | [5 empty] | 2015-12-30 | 0.034892 | 97.6963
2016-02-19 | 0.78 | 22.0871 | 0.99392 | 17.0889 | 0.015513 | [5 empty] | 2016-02-06 | 0.034892 | 97.7312
2016-02-20 | 0.95 | 26.901 | 1.2105 | 24.948 | 0.022647 | [5 empty] | 2015-12-24 | 0.033224 | 97.7644
2016-02-21 | 1.12 | 31.7149 | 1.4272 | 34.2163 | 0.03106 | [5 empty] | 2016-02-26 | 0.033224 | 97.7977
2016-02-22 | 1.05 | 29.7327 | 1.338 | 30.2306 | 0.027442 | [5 empty] | 2016-08-18 | 0.032676 | 97.8303
2016-02-23 | 7.52 | 212.9427 | 9.5824 | 1322.0442 | 1.2001 | [5 empty] | 2016-01-29 | 0.03106 | 97.8614
2016-02-24 | 17.8 | 504.0399 | 22.6818 | 6907.8028 | 6.2706 | [5 empty] | 2016-02-21 | 0.03106 | 97.8925
2016-02-25 | 5.39 | 152.6278 | 6.8683 | 697.7547 | 0.63339 | [5 empty] | 2016-01-26 | 0.03053 | 97.923
2016-02-26 | 1.16 | 32.8475 | 1.4781 | 36.5998 | 0.033224 | [5 empty] | 2016-04-04 | 0.029483 | 97.9525
2016-02-27 | 0.93 | 26.3347 | 1.1851 | 23.9498 | 0.021741 | [5 empty] | 2016-06-15 | 0.028454 | 97.9809
2016-02-28 | 0.9 | 25.4852 | 1.1468 | 22.4893 | 0.020415 | [5 empty] | 2016-02-22 | 0.027442 | 98.0084
2016-02-29 | 0.9 | 25.4852 | 1.1468 | 22.4893 | 0.020415 | [5 empty] | 2016-01-30 | 0.026943 | 98.0353
2016-03-01 | 0.84 | 23.7862 | 1.0704 | 19.7004 | 0.017883 | [5 empty] | 2015-12-27 | 0.026448 | 98.0618
2016-03-02 | 1.33 | 37.6614 | 1.6948 | 47.5834 | 0.043194 | [5 empty] | 2015-12-28 | 0.026448 | 98.0882
2016-03-03 | 0.75 | 21.2376 | 0.95569 | 15.8499 | 0.014388 | [5 empty] | 2016-03-04 | 0.026448 | 98.1147
2016-03-04 | 1.03 | 29.1664 | 1.3125 | 29.1352 | 0.026448 | [5 empty] | 2016-04-08 | 0.026448 | 98.1411
2016-03-05 | 0.74 | 20.9545 | 0.94295 | 15.4468 | 0.014022 | [5 empty] | 2016-02-10 | 0.025957 | 98.1671
2016-03-06 | 0.71 | 20.105 | 0.90472 | 14.2675 | 0.012951 | [5 empty] | 2016-04-12 | 0.025471 | 98.1925
2016-03-07 | 0.68 | 19.2555 | 0.8665 | 13.1331 | 0.011922 | [5 empty] | 2015-12-31 | 0.024512 | 98.217
2016-03-08 | 0.71 | 20.105 | 0.90472 | 14.2675 | 0.012951 | [5 empty] | 2016-01-07 | 0.024512 | 98.2416
2016-03-09 | 0.71 | 20.105 | 0.90472 | 14.2675 | 0.012951 | [5 empty] | 2016-01-11 | 0.024512 | 98.2661
2016-03-10 | 0.71 | 20.105 | 0.90472 | 14.2675 | 0.012951 | [5 empty] | 2016-02-15 | 0.024039 | 98.2901
2016-03-11 | 0.72 | 20.3881 | 0.91747 | 14.6556 | 0.013304 | [5 empty] | 2016-02-07 | 0.023571 | 98.3137
2016-03-12 | 0.67 | 18.9723 | 0.85375 | 12.765 | 0.011588 | [5 empty] | 2016-02-08 | 0.023571 | 98.3372
2016-03-13 | 1.92 | 54.3683 | 2.4466 | 96.2585 | 0.087379 | [5 empty] | 2016-05-17 | 0.023571 | 98.3608
2016-03-14 | 3.65 | 103.3565 | 4.651 | 330.2356 | 0.29977 | [5 empty] | 2016-10-21 | 0.023571 | 98.3844
2016-03-15 | 0.89 | 25.202 | 1.1341 | 22.0122 | 0.019982 | [5 empty] | 2016-03-20 | 0.023106 | 98.4075
2016-03-16 | 0.83 | 23.503 | 1.0576 | 19.2528 | 0.017477 | [5 empty] | 2016-02-20 | 0.022647 | 98.4301
2016-03-17 | 0.78 | 22.0871 | 0.99392 | 17.0889 | 0.015513 | [5 empty] | 2016-02-27 | 0.021741 | 98.4519
2016-03-18 | 0.76 | 21.5208 | 0.96844 | 16.2579 | 0.014758 | [5 empty] | 2016-10-16 | 0.021741 | 98.4736
2016-03-19 | 1.66 | 47.006 | 2.1153 | 72.8067 | 0.066091 | [5 empty] | 2016-02-18 | 0.020852 | 98.4945
2016-03-20 | 0.96 | 27.1842 | 1.2233 | 25.4544 | 0.023106 | [5 empty] | 2016-05-03 | 0.020852 | 98.5153
2016-03-21 | 0.84 | 23.7862 | 1.0704 | 19.7004 | 0.017883 | [5 empty] | 2016-02-28 | 0.020415 | 98.5357
2016-03-22 | 0.75 | 21.2376 | 0.95569 | 15.8499 | 0.014388 | [5 empty] | 2016-02-29 | 0.020415 | 98.5562
2016-03-23 | 0.73 | 20.6713 | 0.93021 | 15.0488 | 0.013661 | [5 empty] | 2016-04-23 | 0.020415 | 98.5766
2016-03-24 | 0.72 | 20.3881 | 0.91747 | 14.6556 | 0.013304 | [5 empty] | 2016-03-15 | 0.019982 | 98.5966
2016-03-25 | 0.74 | 20.9545 | 0.94295 | 15.4468 | 0.014022 | [5 empty] | 2016-04-11 | 0.019129 | 98.6157
2016-03-26 | 0.73 | 20.6713 | 0.93021 | 15.0488 | 0.013661 | [5 empty] | 2016-01-17 | 0.017883 | 98.6336
2016-03-27 | 0.72 | 20.3881 | 0.91747 | 14.6556 | 0.013304 | [5 empty] | 2016-03-01 | 0.017883 | 98.6514
2016-03-28 | 4.93 | 139.6021 | 6.2821 | 587.9727 | 0.53374 | [5 empty] | 2016-03-21 | 0.017883 | 98.6693
2016-03-29 | 0.82 | 23.2198 | 1.0449 | 18.8102 | 0.017075 | [5 empty] | 2016-03-16 | 0.017477 | 98.6868
2016-03-30 | 0.69 | 19.5386 | 0.87924 | 13.5063 | 0.01226 | [5 empty] | 2016-03-29 | 0.017075 | 98.7039
2016-03-31 | 0.68 | 19.2555 | 0.8665 | 13.1331 | 0.011922 | [5 empty] | 2016-01-12 | 0.016678 | 98.7206
2016-04-01 | 0.68 | 19.2555 | 0.8665 | 13.1331 | 0.011922 | [5 empty] | 2016-04-02 | 0.016678 | 98.7372
2016-04-02 | 0.81 | 22.9366 | 1.0321 | 18.3724 | 0.016678 | [5 empty] | 2016-05-14 | 0.016678 | 98.7539
2016-04-03 | 0.65 | 18.406 | 0.82827 | 12.0438 | 0.010933 | [5 empty] | 2016-04-10 | 0.016285 | 98.7702
2016-04-04 | 1.09 | 30.8654 | 1.3889 | 32.4792 | 0.029483 | [5 empty] | 2016-02-11 | 0.015513 | 98.7857
2016-04-05 | 0.71 | 20.105 | 0.90472 | 14.2675 | 0.012951 | [5 empty] | 2016-02-19 | 0.015513 | 98.8012
2016-04-06 | 0.61 | 17.2733 | 0.7773 | 10.6618 | 0.0096784 | [5 empty] | 2016-03-17 | 0.015513 | 98.8167
2016-04-07 | 7 | 198.2179 | 8.9198 | 1152.1979 | 1.0459 | [5 empty] | 2016-04-29 | 0.015513 | 98.8323
2016-04-08 | 1.03 | 29.1664 | 1.3125 | 29.1352 | 0.026448 | [5 empty] | 2016-01-01 | 0.014758 | 98.847
2016-04-09 | 1.6 | 45.307 | 2.0388 | 67.8407 | 0.061583 | [5 empty] | 2016-03-18 | 0.014758 | 98.8618
2016-04-10 | 0.8 | 22.6535 | 1.0194 | 17.9396 | 0.016285 | [5 empty] | 2016-01-06 | 0.014388 | 98.8762
2016-04-11 | 0.87 | 24.6357 | 1.1086 | 21.0728 | 0.019129 | [5 empty] | 2016-03-03 | 0.014388 | 98.8905
2016-04-12 | 1.01 | 28.6 | 1.287 | 28.0593 | 0.025471 | [5 empty] | 2016-03-22 | 0.014388 | 98.9049
2016-04-13 | 0.71 | 20.105 | 0.90472 | 14.2675 | 0.012951 | [5 empty] | 2016-05-24 | 0.014388 | 98.9193
2016-04-14 | 0.6 | 16.9901 | 0.76455 | 10.329 | 0.0093762 | [5 empty] | 2016-03-05 | 0.014022 | 98.9333
2016-04-15 | 0.59 | 16.7069 | 0.75181 | 10.0011 | 0.0090786 | [5 empty] | 2016-03-25 | 0.014022 | 98.9474
2016-04-16 | 0.59 | 16.7069 | 0.75181 | 10.0011 | 0.0090786 | [5 empty] | 2016-02-12 | 0.013661 | 98.961
2016-04-17 | 0.58 | 16.4238 | 0.73907 | 9.6784 | 0.0087856 | [5 empty] | 2016-03-23 | 0.013661 | 98.9747
2016-04-18 | 0.59 | 16.7069 | 0.75181 | 10.0011 | 0.0090786 | [5 empty] | 2016-03-26 | 0.013661 | 98.9883
2016-04-19 | 0.59 | 16.7069 | 0.75181 | 10.0011 | 0.0090786 | [5 empty] | 2016-01-25 | 0.013304 | 99.0017
2016-04-20 | 0.57 | 16.1406 | 0.72633 | 9.3607 | 0.0084972 | [5 empty] | 2016-03-11 | 0.013304 | 99.015
2016-04-21 | 0.58 | 16.4238 | 0.73907 | 9.6784 | 0.0087856 | [5 empty] | 2016-03-24 | 0.013304 | 99.0283
2016-04-22 | 0.59 | 16.7069 | 0.75181 | 10.0011 | 0.0090786 | [5 empty] | 2016-03-27 | 0.013304 | 99.0416
2016-04-23 | 0.9 | 25.4852 | 1.1468 | 22.4893 | 0.020415 | [5 empty] | 2016-01-13 | 0.012951 | 99.0545
2016-04-24 | 0.59 | 16.7069 | 0.75181 | 10.0011 | 0.0090786 | [5 empty] | 2016-03-06 | 0.012951 | 99.0675
2016-04-25 | 0.6 | 16.9901 | 0.76455 | 10.329 | 0.0093762 | [5 empty] | 2016-03-08 | 0.012951 | 99.0804
2016-04-26 | 0.6 | 16.9901 | 0.76455 | 10.329 | 0.0093762 | [5 empty] | 2016-03-09 | 0.012951 | 99.0934
2016-04-27 | 0.55 | 15.5743 | 0.70084 | 8.7406 | 0.0079343 | [5 empty] | 2016-03-10 | 0.012951 | 99.1063
2016-04-28 | 1.49 | 42.1921 | 1.8986 | 59.1737 | 0.053715 | [5 empty] | 2016-04-05 | 0.012951 | 99.1193
2016-04-29 | 0.78 | 22.0871 | 0.99392 | 17.0889 | 0.015513 | [5 empty] | 2016-04-13 | 0.012951 | 99.1322
2016-04-30 | 0.63 | 17.8396 | 0.80278 | 11.3428 | 0.010296 | [5 empty] | 2016-01-02 | 0.012604 | 99.1448
2016-05-01 | 2.99 | 84.6674 | 3.81 | 225.2148 | 0.20444 | [5 empty] | 2016-01-14 | 0.012604 | 99.1574
2016-05-02 | 2.81 | 79.5703 | 3.5807 | 199.9178 | 0.18148 | [5 empty] | 2016-01-18 | 0.012604 | 99.17
2016-05-03 | 0.91 | 25.7683 | 1.1596 | 22.9712 | 0.020852 | [5 empty] | 2016-03-30 | 0.01226 | 99.1823
2016-05-04 | 1.41 | 39.9268 | 1.7967 | 53.2274 | 0.048318 | [5 empty] | 2016-05-13 | 0.01226 | 99.1946
2016-05-05 | 0.57 | 16.1406 | 0.72633 | 9.3607 | 0.0084972 | [5 empty] | 2016-07-08 | 0.01226 | 99.2068
2016-05-06 | 9.49 | 268.7269 | 12.0927 | 2066.1308 | 1.8755 | [5 empty] | 2016-01-24 | 0.011922 | 99.2187
2016-05-07 | 1.37 | 38.7941 | 1.7457 | 50.3675 | 0.045722 | [5 empty] | 2016-02-13 | 0.011922 | 99.2307
2016-05-08 | 0.61 | 17.2733 | 0.7773 | 10.6618 | 0.0096784 | [5 empty] | 2016-03-07 | 0.011922 | 99.2426
2016-05-09 | 0.51 | 14.4416 | 0.64987 | 7.5616 | 0.0068641 | [5 empty] | 2016-03-31 | 0.011922 | 99.2545
2016-05-10 | 0.55 | 15.5743 | 0.70084 | 8.7406 | 0.0079343 | [5 empty] | 2016-04-01 | 0.011922 | 99.2664
2016-05-11 | 3.01 | 85.2337 | 3.8355 | 228.1146 | 0.20707 | [5 empty] | 2016-03-12 | 0.011588 | 99.278
2016-05-12 | 0.66 | 18.6891 | 0.84101 | 12.4019 | 0.011258 | [5 empty] | 2016-12-01 | 0.011588 | 99.2896
2016-05-13 | 0.69 | 19.5386 | 0.87924 | 13.5063 | 0.01226 | [5 empty] | 2016-01-23 | 0.011258 | 99.3009
2016-05-14 | 0.81 | 22.9366 | 1.0321 | 18.3724 | 0.016678 | [5 empty] | 2016-02-14 | 0.011258 | 99.3121
2016-05-15 | 0.51 | 14.4416 | 0.64987 | 7.5616 | 0.0068641 | [5 empty] | 2016-05-12 | 0.011258 | 99.3234
2016-05-16 | 0.47 | 13.3089 | 0.5989 | 6.4646 | 0.0058683 | [5 empty] | 2016-01-03 | 0.010933 | 99.3343
2016-05-17 | 0.97 | 27.4673 | 1.236 | 25.9656 | 0.023571 | [5 empty] | 2016-01-19 | 0.010933 | 99.3452
2016-05-18 | 0.5 | 14.1584 | 0.63713 | 7.2796 | 0.0066081 | [5 empty] | 2016-01-20 | 0.010933 | 99.3562
2016-05-19 | 0.46 | 13.0257 | 0.58616 | 6.2032 | 0.005631 | [5 empty] | 2016-01-21 | 0.010933 | 99.3671
2016-05-20 | 0.44 | 12.4594 | 0.56067 | 5.696 | 0.0051706 | [5 empty] | 2016-01-22 | 0.010933 | 99.378
2016-05-21 | 1.56 | 44.1743 | 1.9878 | 64.6234 | 0.058662 | [5 empty] | 2016-04-03 | 0.010933 | 99.389
2016-05-22 | 1.47 | 41.6258 | 1.8732 | 57.6588 | 0.05234 | [5 empty] | 2016-06-17 | 0.010933 | 99.3999
2016-05-23 | 1.73 | 48.9881 | 2.2045 | 78.8124 | 0.071543 | [5 empty] | 2016-12-05 | 0.010933 | 99.4108
2016-05-24 | 0.75 | 21.2376 | 0.95569 | 15.8499 | 0.014388 | [5 empty] | 2016-01-04 | 0.010612 | 99.4214
2016-05-25 | 0.5 | 14.1584 | 0.63713 | 7.2796 | 0.0066081 | [5 empty] | 2016-01-05 | 0.010612 | 99.4321
2016-05-26 | 0.47 | 13.3089 | 0.5989 | 6.4646 | 0.0058683 | [5 empty] | 2016-01-08 | 0.010612 | 99.4427
2016-05-27 | 0.46 | 13.0257 | 0.58616 | 6.2032 | 0.005631 | [5 empty] | 2016-04-30 | 0.010296 | 99.453
2016-05-28 | 0.44 | 12.4594 | 0.56067 | 5.696 | 0.0051706 | [5 empty] | 2016-06-29 | 0.010296 | 99.4633
2016-05-29 | 1.45 | 41.0594 | 1.8477 | 56.1629 | 0.050982 | [5 empty] | 2016-04-06 | 0.0096784 | 99.4729
2016-05-30 | 0.61 | 17.2733 | 0.7773 | 10.6618 | 0.0096784 | [5 empty] | 2016-05-08 | 0.0096784 | 99.4826
2016-05-31 | 0.45 | 12.7426 | 0.57342 | 5.947 | 0.0053984 | [5 empty] | 2016-05-30 | 0.0096784 | 99.4923
2016-06-01 | 0.41 | 11.6099 | 0.52245 | 4.9741 | 0.0045153 | [5 empty] | 2016-04-14 | 0.0093762 | 99.5017
2016-06-02 | 0.4 | 11.3267 | 0.5097 | 4.7439 | 0.0043063 | [5 empty] | 2016-04-25 | 0.0093762 | 99.5111
2016-06-03 | 0.44 | 12.4594 | 0.56067 | 5.696 | 0.0051706 | [5 empty] | 2016-04-26 | 0.0093762 | 99.5204
2016-06-04 | 0.4 | 11.3267 | 0.5097 | 4.7439 | 0.0043063 | [5 empty] | 2016-04-15 | 0.0090786 | 99.5295
2016-06-05 | 1.8 | 50.9703 | 2.2937 | 85.0456 | 0.077201 | [5 empty] | 2016-04-16 | 0.0090786 | 99.5386
2016-06-06 | 0.49 | 13.8753 | 0.62439 | 7.0028 | 0.0063568 | [5 empty] | 2016-04-18 | 0.0090786 | 99.5477
2016-06-07 | 0.45 | 12.7426 | 0.57342 | 5.947 | 0.0053984 | [5 empty] | 2016-04-19 | 0.0090786 | 99.5567
2016-06-08 | 0.41 | 11.6099 | 0.52245 | 4.9741 | 0.0045153 | [5 empty] | 2016-04-22 | 0.0090786 | 99.5658
2016-06-09 | 0.42 | 11.8931 | 0.53519 | 5.2095 | 0.004729 | [5 empty] | 2016-04-24 | 0.0090786 | 99.5749
2016-06-10 | 0.41 | 11.6099 | 0.52245 | 4.9741 | 0.0045153 | [5 empty] | 2016-04-17 | 0.0087856 | 99.5837
2016-06-11 | 0.38 | 10.7604 | 0.48422 | 4.2992 | 0.0039026 | [5 empty] | 2016-04-21 | 0.0087856 | 99.5925
2016-06-12 | 0.37 | 10.4772 | 0.47148 | 4.0847 | 0.0037079 | [5 empty] | 2016-04-20 | 0.0084972 | 99.601
2016-06-13 | 0.36 | 10.1941 | 0.45873 | 3.8755 | 0.003518 | [5 empty] | 2016-05-05 | 0.0084972 | 99.6095
2016-06-14 | 0.33 | 9.3446 | 0.42051 | 3.2795 | 0.002977 | [5 empty] | 2016-08-16 | 0.0084972 | 99.618
2016-06-15 | 1.07 | 30.299 | 1.3635 | 31.3452 | 0.028454 | [5 empty] | 2016-06-25 | 0.0082135 | 99.6262
2016-06-16 | 2 | 56.6337 | 2.5485 | 104.1023 | 0.0945 | [5 empty] | 2016-04-27 | 0.0079343 | 99.6341
2016-06-17 | 0.65 | 18.406 | 0.82827 | 12.0438 | 0.010933 | [5 empty] | 2016-05-10 | 0.0079343 | 99.642
2016-06-18 | 0.3 | 8.4951 | 0.38228 | 2.7314 | 0.0024794 | [5 empty] | 2015-12-15 | 0.0076598 | 99.6497
2016-06-19 | 0.29 | 8.2119 | 0.36953 | 2.5593 | 0.0023233 | [5 empty] | 2016-05-09 | 0.0068641 | 99.6566
2016-06-20 | 0.28 | 7.9287 | 0.35679 | 2.3927 | 0.002172 | [5 empty] | 2016-05-15 | 0.0068641 | 99.6634
2016-06-21 | 2.87 | 81.2693 | 3.6571 | 208.1897 | 0.18899 | [5 empty] | 2016-05-18 | 0.0066081 | 99.67
2016-06-22 | 0.39 | 11.0436 | 0.49696 | 4.5189 | 0.0041021 | [5 empty] | 2016-05-25 | 0.0066081 | 99.6767
2016-06-23 | 3.25 | 92.0298 | 4.1413 | 264.2945 | 0.23992 | [5 empty] | 2016-06-06 | 0.0063568 | 99.683
2016-06-24 | 5.95 | 168.4852 | 7.5818 | 843.494 | 0.76569 | [5 empty] | 2015-12-22 | 0.0061102 | 99.6891
2016-06-25 | 0.56 | 15.8574 | 0.71358 | 9.0481 | 0.0082135 | [5 empty] | 2016-05-16 | 0.0058683 | 99.695
2016-06-26 | 0.35 | 9.9109 | 0.44599 | 3.6716 | 0.0033329 | [5 empty] | 2016-05-26 | 0.0058683 | 99.7009
2016-06-27 | 0.33 | 9.3446 | 0.42051 | 3.2795 | 0.002977 | [5 empty] | 2016-05-19 | 0.005631 | 99.7065
2016-06-28 | 5.01 | 141.8674 | 6.384 | 606.4186 | 0.55048 | [5 empty] | 2016-05-27 | 0.005631 | 99.7121
2016-06-29 | 0.63 | 17.8396 | 0.80278 | 11.3428 | 0.010296 | [5 empty] | 2016-05-31 | 0.0053984 | 99.7175
2016-06-30 | 0.35 | 9.9109 | 0.44599 | 3.6716 | 0.0033329 | [5 empty] | 2016-06-07 | 0.0053984 | 99.7229
2016-07-01 | 0.33 | 9.3446 | 0.42051 | 3.2795 | 0.002977 | [5 empty] | 2016-05-20 | 0.0051706 | 99.7281
2016-07-02 | 0.3 | 8.4951 | 0.38228 | 2.7314 | 0.0024794 | [5 empty] | 2016-05-28 | 0.0051706 | 99.7333
2016-07-03 | 0.3 | 8.4951 | 0.38228 | 2.7314 | 0.0024794 | [5 empty] | 2016-06-03 | 0.0051706 | 99.7384
2016-07-04 | 1.3 | 36.8119 | 1.6565 | 45.5451 | 0.041344 | [5 empty] | 2016-12-07 | 0.0051706 | 99.7436
2016-07-05 | 3.61 | 102.2238 | 4.6001 | 323.3257 | 0.2935 | [5 empty] | 2016-12-12 | 0.0051706 | 99.7488
2016-07-06 | 0.39 | 11.0436 | 0.49696 | 4.5189 | 0.0041021 | [5 empty] | 2016-06-09 | 0.004729 | 99.7535
2016-07-07 | 0.35 | 9.9109 | 0.44599 | 3.6716 | 0.0033329 | [5 empty] | 2016-06-01 | 0.0045153 | 99.758
2016-07-08 | 0.69 | 19.5386 | 0.87924 | 13.5063 | 0.01226 | [5 empty] | 2016-06-08 | 0.0045153 | 99.7625
2016-07-09 | 0.34 | 9.6277 | 0.43325 | 3.4729 | 0.0031526 | [5 empty] | 2016-06-10 | 0.0045153 | 99.767
2016-07-10 | 0.31 | 8.7782 | 0.39502 | 2.9088 | 0.0026404 | [5 empty] | 2015-12-18 | 0.0043063 | 99.7713
2016-07-11 | 0.3 | 8.4951 | 0.38228 | 2.7314 | 0.0024794 | [5 empty] | 2016-06-02 | 0.0043063 | 99.7757
2016-07-12 | 0.29 | 8.2119 | 0.36953 | 2.5593 | 0.0023233 | [5 empty] | 2016-06-04 | 0.0043063 | 99.78
2016-07-13 | 0.3 | 8.4951 | 0.38228 | 2.7314 | 0.0024794 | [5 empty] | 2016-08-14 | 0.0043063 | 99.7843
2016-07-14 | 0.29 | 8.2119 | 0.36953 | 2.5593 | 0.0023233 | [5 empty] | 2016-09-27 | 0.0043063 | 99.7886
2016-07-15 | 0.28 | 7.9287 | 0.35679 | 2.3927 | 0.002172 | [5 empty] | 2016-06-22 | 0.0041021 | 99.7927
2016-07-16 | 0.29 | 8.2119 | 0.36953 | 2.5593 | 0.0023233 | [5 empty] | 2016-07-06 | 0.0041021 | 99.7968
2016-07-17 | 0.27 | 7.6455 | 0.34405 | 2.2314 | 0.0020255 | [5 empty] | 2016-06-11 | 0.0039026 | 99.8007
2016-07-18 | 0.34 | 9.6277 | 0.43325 | 3.4729 | 0.0031526 | [5 empty] | 2016-06-12 | 0.0037079 | 99.8044
2016-07-19 | 0.28 | 7.9287 | 0.35679 | 2.3927 | 0.002172 | [5 empty] | 2016-06-13 | 0.003518 | 99.8079
2016-07-20 | 0.27 | 7.6455 | 0.34405 | 2.2314 | 0.0020255 | [5 empty] | 2016-10-02 | 0.003518 | 99.8114
2016-07-21 | 0.27 | 7.6455 | 0.34405 | 2.2314 | 0.0020255 | [5 empty] | 2016-06-26 | 0.0033329 | 99.8148
2016-07-22 | 0.26 | 7.3624 | 0.33131 | 2.0755 | 0.001884 | [5 empty] | 2016-06-30 | 0.0033329 | 99.8181
2016-07-23 | 0.33 | 9.3446 | 0.42051 | 3.2795 | 0.002977 | [5 empty] | 2016-07-07 | 0.0033329 | 99.8214
2016-07-24 | 0.26 | 7.3624 | 0.33131 | 2.0755 | 0.001884 | [5 empty] | 2016-08-21 | 0.0033329 | 99.8248
2016-07-25 | 0.26 | 7.3624 | 0.33131 | 2.0755 | 0.001884 | [5 empty] | 2016-07-09 | 0.0031526 | 99.8279
2016-07-26 | 0.26 | 7.3624 | 0.33131 | 2.0755 | 0.001884 | [5 empty] | 2016-07-18 | 0.0031526 | 99.8311
2016-07-27 | 0.26 | 7.3624 | 0.33131 | 2.0755 | 0.001884 | [5 empty] | 2016-08-02 | 0.0031526 | 99.8342
2016-07-28 | 1.72 | 48.705 | 2.1917 | 77.9405 | 0.070751 | [5 empty] | 2016-06-14 | 0.002977 | 99.8372
2016-07-29 | 1.52 | 43.0416 | 1.9369 | 61.4811 | 0.05581 | [5 empty] | 2016-06-27 | 0.002977 | 99.8402
2016-07-30 | 53.6 | 1517.783 | 68.3002 | 57286.3535 | 52.0022 | [5 empty] | 2016-07-01 | 0.002977 | 99.8431
2016-07-31 | 2.28 | 64.5624 | 2.9053 | 133.8631 | 0.12152 | [5 empty] | 2016-07-23 | 0.002977 | 99.8461
2016-08-01 | 1.61 | 45.5901 | 2.0516 | 68.6567 | 0.062324 | [5 empty] | 2016-09-02 | 0.0028063 | 99.8489
2016-08-02 | 0.34 | 9.6277 | 0.43325 | 3.4729 | 0.0031526 | [5 empty] | 2016-07-10 | 0.0026404 | 99.8516
2016-08-03 | 0.29 | 8.2119 | 0.36953 | 2.5593 | 0.0023233 | [5 empty] | 2016-06-18 | 0.0024794 | 99.854
2016-08-04 | 0.28 | 7.9287 | 0.35679 | 2.3927 | 0.002172 | [5 empty] | 2016-07-02 | 0.0024794 | 99.8565
2016-08-05 | 0.28 | 7.9287 | 0.35679 | 2.3927 | 0.002172 | [5 empty] | 2016-07-03 | 0.0024794 | 99.859
2016-08-06 | 0.28 | 7.9287 | 0.35679 | 2.3927 | 0.002172 | [5 empty] | 2016-07-11 | 0.0024794 | 99.8615
2016-08-07 | 0.28 | 7.9287 | 0.35679 | 2.3927 | 0.002172 | [5 empty] | 2016-07-13 | 0.0024794 | 99.864
2016-08-08 | 0.28 | 7.9287 | 0.35679 | 2.3927 | 0.002172 | [5 empty] | 2015-12-16 | 0.0023233 | 99.8663
2016-08-09 | 0.29 | 8.2119 | 0.36953 | 2.5593 | 0.0023233 | [5 empty] | 2015-12-19 | 0.0023233 | 99.8686
2016-08-10 | 0.28 | 7.9287 | 0.35679 | 2.3927 | 0.002172 | [5 empty] | 2016-06-19 | 0.0023233 | 99.8709
2016-08-11 | 0.28 | 7.9287 | 0.35679 | 2.3927 | 0.002172 | [5 empty] | 2016-07-12 | 0.0023233 | 99.8733
2016-08-12 | 0.27 | 7.6455 | 0.34405 | 2.2314 | 0.0020255 | [5 empty] | 2016-07-14 | 0.0023233 | 99.8756
2016-08-13 | 0.27 | 7.6455 | 0.34405 | 2.2314 | 0.0020255 | [5 empty] | 2016-07-16 | 0.0023233 | 99.8779
2016-08-14 | 0.4 | 11.3267 | 0.5097 | 4.7439 | 0.0043063 | [5 empty] | 2016-08-03 | 0.0023233 | 99.8802
2016-08-15 | 3.19 | 90.3307 | 4.0649 | 255.0106 | 0.23149 | [5 empty] | 2016-08-09 | 0.0023233 | 99.8826
2016-08-16 | 0.57 | 16.1406 | 0.72633 | 9.3607 | 0.0084972 | [5 empty] | 2015-12-21 | 0.002172 | 99.8847
2016-08-17 | 7.62 | 215.7744 | 9.7098 | 1355.987 | 1.2309 | [5 empty] | 2016-06-20 | 0.002172 | 99.8869
2016-08-18 | 1.15 | 32.5644 | 1.4654 | 35.9967 | 0.032676 | [5 empty] | 2016-07-15 | 0.002172 | 99.8891
2016-08-19 | 0.27 | 7.6455 | 0.34405 | 2.2314 | 0.0020255 | [5 empty] | 2016-07-19 | 0.002172 | 99.8912
2016-08-20 | 0.25 | 7.0792 | 0.31856 | 1.925 | 0.0017474 | [5 empty] | 2016-08-04 | 0.002172 | 99.8934
2016-08-21 | 0.35 | 9.9109 | 0.44599 | 3.6716 | 0.0033329 | [5 empty] | 2016-08-05 | 0.002172 | 99.8956
2016-08-22 | 0.23 | 6.5129 | 0.29308 | 1.6404 | 0.0014891 | [5 empty] | 2016-08-06 | 0.002172 | 99.8978
2016-08-23 | 0.22 | 6.2297 | 0.28034 | 1.5062 | 0.0013673 | [5 empty] | 2016-08-07 | 0.002172 | 99.8999
2016-08-24 | 0.22 | 6.2297 | 0.28034 | 1.5062 | 0.0013673 | [5 empty] | 2016-08-08 | 0.002172 | 99.9021
2016-08-25 | 0.24 | 6.796 | 0.30582 | 1.78 | 0.0016158 | [5 empty] | 2016-08-10 | 0.002172 | 99.9043
2016-08-26 | 0.25 | 7.0792 | 0.31856 | 1.925 | 0.0017474 | [5 empty] | 2016-08-11 | 0.002172 | 99.9064
2016-08-27 | 0.22 | 6.2297 | 0.28034 | 1.5062 | 0.0013673 | [5 empty] | 2015-12-20 | 0.0020255 | 99.9085
2016-08-28 | 0.21 | 5.9465 | 0.26759 | 1.3776 | 0.0012505 | [5 empty] | 2016-07-17 | 0.0020255 | 99.9105
2016-08-29 | 0.21 | 5.9465 | 0.26759 | 1.3776 | 0.0012505 | [5 empty] | 2016-07-20 | 0.0020255 | 99.9125
2016-08-30 | 0.21 | 5.9465 | 0.26759 | 1.3776 | 0.0012505 | [5 empty] | 2016-07-21 | 0.0020255 | 99.9145
2016-08-31 | 1.43 | 40.4931 | 1.8222 | 54.6857 | 0.049641 | [5 empty] | 2016-08-12 | 0.0020255 | 99.9166
2016-09-01 | 10.2 | 288.8318 | 12.9974 | 2372.945 | 2.1541 | [5 empty] | 2016-08-13 | 0.0020255 | 99.9186
2016-09-02 | 0.32 | 9.0614 | 0.40776 | 3.0915 | 0.0028063 | [5 empty] | 2016-08-19 | 0.0020255 | 99.9206
2016-09-03 | 0.25 | 7.0792 | 0.31856 | 1.925 | 0.0017474 | [5 empty] | 2016-07-22 | 0.001884 | 99.9225
2016-09-04 | 0.24 | 6.796 | 0.30582 | 1.78 | 0.0016158 | [5 empty] | 2016-07-24 | 0.001884 | 99.9244
2016-09-05 | 0.22 | 6.2297 | 0.28034 | 1.5062 | 0.0013673 | [5 empty] | 2016-07-25 | 0.001884 | 99.9263
2016-09-06 | 0.21 | 5.9465 | 0.26759 | 1.3776 | 0.0012505 | [5 empty] | 2016-07-26 | 0.001884 | 99.9282
2016-09-07 | 0.21 | 5.9465 | 0.26759 | 1.3776 | 0.0012505 | [5 empty] | 2016-07-27 | 0.001884 | 99.93
2016-09-08 | 0.21 | 5.9465 | 0.26759 | 1.3776 | 0.0012505 | [5 empty] | 2016-08-20 | 0.0017474 | 99.9318
2016-09-09 | 0.21 | 5.9465 | 0.26759 | 1.3776 | 0.0012505 | [5 empty] | 2016-08-26 | 0.0017474 | 99.9335
2016-09-10 | 0.21 | 5.9465 | 0.26759 | 1.3776 | 0.0012505 | [5 empty] | 2016-09-03 | 0.0017474 | 99.9353
2016-09-11 | 0.2 | 5.6634 | 0.25485 | 1.2545 | 0.0011388 | [5 empty] | 2016-09-19 | 0.0017474 | 99.937
2016-09-12 | 0.2 | 5.6634 | 0.25485 | 1.2545 | 0.0011388 | [5 empty] | 2016-10-03 | 0.0017474 | 99.9388
2016-09-13 | 0.2 | 5.6634 | 0.25485 | 1.2545 | 0.0011388 | [5 empty] | 2016-08-25 | 0.0016158 | 99.9404
2016-09-14 | 0.2 | 5.6634 | 0.25485 | 1.2545 | 0.0011388 | [5 empty] | 2016-09-04 | 0.0016158 | 99.942
2016-09-15 | 0.2 | 5.6634 | 0.25485 | 1.2545 | 0.0011388 | [5 empty] | 2016-08-22 | 0.0014891 | 99.9435
2016-09-16 | 0.2 | 5.6634 | 0.25485 | 1.2545 | 0.0011388 | [5 empty] | 2016-10-04 | 0.0014891 | 99.945
2016-09-17 | 0.2 | 5.6634 | 0.25485 | 1.2545 | 0.0011388 | [5 empty] | 2016-10-08 | 0.0014891 | 99.9465
2016-09-18 | 0.21 | 5.9465 | 0.26759 | 1.3776 | 0.0012505 | [5 empty] | 2016-08-23 | 0.0013673 | 99.9478
2016-09-19 | 0.25 | 7.0792 | 0.31856 | 1.925 | 0.0017474 | [5 empty] | 2016-08-24 | 0.0013673 | 99.9492
2016-09-20 | 0.21 | 5.9465 | 0.26759 | 1.3776 | 0.0012505 | [5 empty] | 2016-08-27 | 0.0013673 | 99.9506
2016-09-21 | 0.21 | 5.9465 | 0.26759 | 1.3776 | 0.0012505 | [5 empty] | 2016-09-05 | 0.0013673 | 99.9519
2016-09-22 | 0.21 | 5.9465 | 0.26759 | 1.3776 | 0.0012505 | [5 empty] | 2016-09-23 | 0.0013673 | 99.9533
2016-09-23 | 0.22 | 6.2297 | 0.28034 | 1.5062 | 0.0013673 | [5 empty] | 2016-10-05 | 0.0013673 | 99.9547
2016-09-24 | 0.21 | 5.9465 | 0.26759 | 1.3776 | 0.0012505 | [5 empty] | 2016-08-28 | 0.0012505 | 99.9559
2016-09-25 | 0.21 | 5.9465 | 0.26759 | 1.3776 | 0.0012505 | [5 empty] | 2016-08-29 | 0.0012505 | 99.9572
2016-09-26 | 0.21 | 5.9465 | 0.26759 | 1.3776 | 0.0012505 | [5 empty] | 2016-08-30 | 0.0012505 | 99.9584
2016-09-27 | 0.4 | 11.3267 | 0.5097 | 4.7439 | 0.0043063 | [5 empty] | 2016-09-06 | 0.0012505 | 99.9597
2016-09-28 | 2.47 | 69.9426 | 3.1474 | 156.088 | 0.14169 | [5 empty] | 2016-09-07 | 0.0012505 | 99.9609
2016-09-29 | 13.2 | 373.7824 | 16.8202 | 3891.9327 | 3.5329 | [5 empty] | 2016-09-08 | 0.0012505 | 99.9622
2016-09-30 | 2.65 | 75.0396 | 3.3768 | 178.6458 | 0.16217 | [5 empty] | 2016-09-09 | 0.0012505 | 99.9634
2016-10-01 | 1.52 | 43.0416 | 1.9369 | 61.4811 | 0.05581 | [5 empty] | 2016-09-10 | 0.0012505 | 99.9647
2016-10-02 | 0.36 | 10.1941 | 0.45873 | 3.8755 | 0.003518 | [5 empty] | 2016-09-18 | 0.0012505 | 99.9659
2016-10-03 | 0.25 | 7.0792 | 0.31856 | 1.925 | 0.0017474 | [5 empty] | 2016-09-20 | 0.0012505 | 99.9672
2016-10-04 | 0.23 | 6.5129 | 0.29308 | 1.6404 | 0.0014891 | [5 empty] | 2016-09-21 | 0.0012505 | 99.9684
2016-10-05 | 0.22 | 6.2297 | 0.28034 | 1.5062 | 0.0013673 | [5 empty] | 2016-09-22 | 0.0012505 | 99.9697
2016-10-06 | 0.21 | 5.9465 | 0.26759 | 1.3776 | 0.0012505 | [5 empty] | 2016-09-24 | 0.0012505 | 99.9709
2016-10-07 | 0.21 | 5.9465 | 0.26759 | 1.3776 | 0.0012505 | [5 empty] | 2016-09-25 | 0.0012505 | 99.9722
2016-10-08 | 0.23 | 6.5129 | 0.29308 | 1.6404 | 0.0014891 | [5 empty] | 2016-09-26 | 0.0012505 | 99.9734
2016-10-09 | 0.21 | 5.9465 | 0.26759 | 1.3776 | 0.0012505 | [5 empty] | 2016-10-06 | 0.0012505 | 99.9747
2016-10-10 | 0.21 | 5.9465 | 0.26759 | 1.3776 | 0.0012505 | [5 empty] | 2016-10-07 | 0.0012505 | 99.9759
2016-10-11 | 0.19 | 5.3802 | 0.24211 | 1.1369 | 0.001032 | [5 empty] | 2016-10-09 | 0.0012505 | 99.9772
2016-10-12 | 0.19 | 5.3802 | 0.24211 | 1.1369 | 0.001032 | [5 empty] | 2016-10-10 | 0.0012505 | 99.9784
2016-10-13 | 0.2 | 5.6634 | 0.25485 | 1.2545 | 0.0011388 | [5 empty] | 2016-10-14 | 0.0012505 | 99.9797
2016-10-14 | 0.21 | 5.9465 | 0.26759 | 1.3776 | 0.0012505 | [5 empty] | 2016-10-15 | 0.0012505 | 99.9809
2016-10-15 | 0.21 | 5.9465 | 0.26759 | 1.3776 | 0.0012505 | [5 empty] | 2016-10-17 | 0.0012505 | 99.9822
2016-10-16 | 0.93 | 26.3347 | 1.1851 | 23.9498 | 0.021741 | [5 empty] | 2016-10-18 | 0.0012505 | 99.9834
2016-10-17 | 0.21 | 5.9465 | 0.26759 | 1.3776 | 0.0012505 | [5 empty] | 2016-10-19 | 0.0012505 | 99.9847
2016-10-18 | 0.21 | 5.9465 | 0.26759 | 1.3776 | 0.0012505 | [5 empty] | 2016-10-20 | 0.0012505 | 99.9859
2016-10-19 | 0.21 | 5.9465 | 0.26759 | 1.3776 | 0.0012505 | [5 empty] | 2016-09-11 | 0.0011388 | 99.9871
2016-10-20 | 0.21 | 5.9465 | 0.26759 | 1.3776 | 0.0012505 | [5 empty] | 2016-09-12 | 0.0011388 | 99.9882
2016-10-21 | 0.97 | 27.4673 | 1.236 | 25.9656 | 0.023571 | [5 empty] | 2016-09-13 | 0.0011388 | 99.9894
2016-10-22 | 0.15 | 4.2475 | 0.19114 | 0.72228 | 0.00065565 | [5 empty] | 2016-09-14 | 0.0011388 | 99.9905
2016-10-23 | 0.03 | 0.84951 | 0.038228 | 0.032914 | 2.9878e-05 | [5 empty] | 2016-09-15 | 0.0011388 | 99.9916
2016-10-24 | 0.03 | 0.84951 | 0.038228 | 0.032914 | 2.9878e-05 | [5 empty] | 2016-09-16 | 0.0011388 | 99.9928
2016-10-25 | 0.02 | 0.56634 | 0.025485 | 0.015117 | 1.3722e-05 | [5 empty] | 2016-09-17 | 0.0011388 | 99.9939
2016-10-26 | 0.02 | 0.56634 | 0.025485 | 0.015117 | 1.3722e-05 | [5 empty] | 2016-10-13 | 0.0011388 | 99.9951
2016-10-27 | 0.06 | 1.699 | 0.076455 | 0.12447 | 0.00011299 | [5 empty] | 2016-10-11 | 0.001032 | 99.9961
2016-10-28 | 0.03 | 0.84951 | 0.038228 | 0.032914 | 2.9878e-05 | [5 empty] | 2016-10-12 | 0.001032 | 99.9971
2016-10-29 | 0.02 | 0.56634 | 0.025485 | 0.015117 | 1.3722e-05 | [5 empty] | 2016-11-09 | 0.0009303 | 99.998
2016-10-30 | 0.02 | 0.56634 | 0.025485 | 0.015117 | 1.3722e-05 | [5 empty] | 2016-10-22 | 0.00065565 | 99.9987
2016-10-31 | 0.02 | 0.56634 | 0.025485 | 0.015117 | 1.3722e-05 | [5 empty] | 2016-12-08 | 0.00015188 | 99.9989
2016-11-01 | 0.02 | 0.56634 | 0.025485 | 0.015117 | 1.3722e-05 | [5 empty] | 2016-10-27 | 0.00011299 | 99.999
2016-11-02 | 0.02 | 0.56634 | 0.025485 | 0.015117 | 1.3722e-05 | [5 empty] | 2016-12-02 | 7.963e-05 | 99.999
2016-11-03 | 0.02 | 0.56634 | 0.025485 | 0.015117 | 1.3722e-05 | [5 empty] | 2016-12-09 | 7.963e-05 | 99.9991
2016-11-04 | 0.02 | 0.56634 | 0.025485 | 0.015117 | 1.3722e-05 | [5 empty] | 2016-12-13 | 7.963e-05 | 99.9992
2016-11-05 | 0.02 | 0.56634 | 0.025485 | 0.015117 | 1.3722e-05 | [5 empty] | 2016-12-10 | 5.1893e-05 | 99.9993
2016-11-06 | 0.02 | 0.56634 | 0.025485 | 0.015117 | 1.3722e-05 | [5 empty] | 2016-12-11 | 5.1893e-05 | 99.9993
2016-11-07 | 0.02 | 0.56634 | 0.025485 | 0.015117 | 1.3722e-05 | [5 empty] | 2016-12-14 | 5.1893e-05 | 99.9994
2016-11-08 | 0.03 | 0.84951 | 0.038228 | 0.032914 | 2.9878e-05 | [5 empty] | 2016-10-23 | 2.9878e-05 | 99.9994
2016-11-09 | 0.18 | 5.097 | 0.22937 | 1.0248 | 0.0009303 | [5 empty] | 2016-10-24 | 2.9878e-05 | 99.9994
2016-11-10 | 0.03 | 0.84951 | 0.038228 | 0.032914 | 2.9878e-05 | [5 empty] | 2016-10-28 | 2.9878e-05 | 99.9995
2016-11-11 | 0.03 | 0.84951 | 0.038228 | 0.032914 | 2.9878e-05 | [5 empty] | 2016-11-08 | 2.9878e-05 | 99.9995
2016-11-12 | 0.02 | 0.56634 | 0.025485 | 0.015117 | 1.3722e-05 | [5 empty] | 2016-11-10 | 2.9878e-05 | 99.9995
2016-11-13 | 0.02 | 0.56634 | 0.025485 | 0.015117 | 1.3722e-05 | [5 empty] | 2016-11-11 | 2.9878e-05 | 99.9995
2016-11-14 | 0.02 | 0.56634 | 0.025485 | 0.015117 | 1.3722e-05 | [5 empty] | 2016-11-20 | 2.9878e-05 | 99.9996
2016-11-15 | 0.02 | 0.56634 | 0.025485 | 0.015117 | 1.3722e-05 | [5 empty] | 2016-12-03 | 2.9878e-05 | 99.9996
2016-11-16 | 0.02 | 0.56634 | 0.025485 | 0.015117 | 1.3722e-05 | [5 empty] | 2016-10-25 | 1.3722e-05 | 99.9996
2016-11-17 | 0.02 | 0.56634 | 0.025485 | 0.015117 | 1.3722e-05 | [5 empty] | 2016-10-26 | 1.3722e-05 | 99.9996
2016-11-18 | 0.02 | 0.56634 | 0.025485 | 0.015117 | 1.3722e-05 | [5 empty] | 2016-10-29 | 1.3722e-05 | 99.9996
2016-11-19 | 0.02 | 0.56634 | 0.025485 | 0.015117 | 1.3722e-05 | [5 empty] | 2016-10-30 | 1.3722e-05 | 99.9997
2016-11-20 | 0.03 | 0.84951 | 0.038228 | 0.032914 | 2.9878e-05 | [5 empty] | 2016-10-31 | 1.3722e-05 | 99.9997
2016-11-21 | 0.02 | 0.56634 | 0.025485 | 0.015117 | 1.3722e-05 | [5 empty] | 2016-11-01 | 1.3722e-05 | 99.9997
2016-11-22 | 0.02 | 0.56634 | 0.025485 | 0.015117 | 1.3722e-05 | [5 empty] | 2016-11-02 | 1.3722e-05 | 99.9997
2016-11-23 | 0.02 | 0.56634 | 0.025485 | 0.015117 | 1.3722e-05 | [5 empty] | 2016-11-03 | 1.3722e-05 | 99.9997
2016-11-24 | 0.02 | 0.56634 | 0.025485 | 0.015117 | 1.3722e-05 | [5 empty] | 2016-11-04 | 1.3722e-05 | 99.9997
2016-11-25 | 0.02 | 0.56634 | 0.025485 | 0.015117 | 1.3722e-05 | [5 empty] | 2016-11-05 | 1.3722e-05 | 99.9997
2016-11-26 | 0.02 | 0.56634 | 0.025485 | 0.015117 | 1.3722e-05 | [5 empty] | 2016-11-06 | 1.3722e-05 | 99.9998
2016-11-27 | 0.02 | 0.56634 | 0.025485 | 0.015117 | 1.3722e-05 | [5 empty] | 2016-11-07 | 1.3722e-05 | 99.9998
2016-11-28 | 0.02 | 0.56634 | 0.025485 | 0.015117 | 1.3722e-05 | [5 empty] | 2016-11-12 | 1.3722e-05 | 99.9998
2016-11-29 | 2.04 | 57.7664 | 2.5995 | 108.1345 | 0.09816 | [5 empty] | 2016-11-13 | 1.3722e-05 | 99.9998
2016-11-30 | 4.97 | 140.7347 | 6.3331 | 597.1616 | 0.54208 | [5 empty] | 2016-11-14 | 1.3722e-05 | 99.9998
2016-12-01 | 0.67 | 18.9723 | 0.85375 | 12.765 | 0.011588 | [5 empty] | 2016-11-15 | 1.3722e-05 | 99.9998
2016-12-02 | 0.05 | 1.4158 | 0.063713 | 0.087722 | 7.963e-05 | [5 empty] | 2016-11-16 | 1.3722e-05 | 99.9998
2016-12-03 | 0.03 | 0.84951 | 0.038228 | 0.032914 | 2.9878e-05 | [5 empty] | 2016-11-17 | 1.3722e-05 | 99.9998
2016-12-04 | 0.02 | 0.56634 | 0.025485 | 0.015117 | 1.3722e-05 | [5 empty] | 2016-11-18 | 1.3722e-05 | 99.9999
2016-12-05 | 0.65 | 18.406 | 0.82827 | 12.0438 | 0.010933 | [5 empty] | 2016-11-19 | 1.3722e-05 | 99.9999
2016-12-06 | 4.05 | 114.6832 | 5.1607 | 403.1718 | 0.36598 | [5 empty] | 2016-11-21 | 1.3722e-05 | 99.9999
2016-12-07 | 0.44 | 12.4594 | 0.56067 | 5.696 | 0.0051706 | [5 empty] | 2016-11-22 | 1.3722e-05 | 99.9999
2016-12-08 | 0.07 | 1.9822 | 0.089198 | 0.16731 | 0.00015188 | [5 empty] | 2016-11-23 | 1.3722e-05 | 99.9999
2016-12-09 | 0.05 | 1.4158 | 0.063713 | 0.087722 | 7.963e-05 | [5 empty] | 2016-11-24 | 1.3722e-05 | 99.9999
2016-12-10 | 0.04 | 1.1327 | 0.05097 | 0.057166 | 5.1893e-05 | [5 empty] | 2016-11-25 | 1.3722e-05 | 99.9999
2016-12-11 | 0.04 | 1.1327 | 0.05097 | 0.057166 | 5.1893e-05 | [5 empty] | 2016-11-26 | 1.3722e-05 | 100
2016-12-12 | 0.44 | 12.4594 | 0.56067 | 5.696 | 0.0051706 | [5 empty] | 2016-11-27 | 1.3722e-05 | 100
2016-12-13 | 0.05 | 1.4158 | 0.063713 | 0.087722 | 7.963e-05 | [5 empty] | 2016-11-28 | 1.3722e-05 | 100
2016-12-14 | 0.04 | 1.1327 | 0.05097 | 0.057166 | 5.1893e-05 | [5 empty] | 2016-12-04 | 1.3722e-05 | 100

## 2015 Model
Date | mean Q (cfs) | Mean Q(L/s) | Mean Q (mm/d) | Daily load - modeled (kg/d) | %Annual | Annual load (kg/yr) | Annual yield (kg/km2/yr) | Calculated annual load (t/yr) | Calculated annual yield (t/mi2/yr) | Calculated annual yield (t/km2/yr) | Date | %Annual Load | Cuml % | Days to move 90% | Days to move 75% | Days to move 50% | Load moved in ten biggest | Load moved in 3 biggest
2014-12-15 | 0.3 | 8.4951 | 0.38228 | 1.2517 | 0.0025759 | 48591.6306 | 25308.1409 | 53.563 | 72.254 | 28.353 | 2015-06-27 | 34.4495 | 34.4495 | 29 | 13 | 4 | 70.5208 | 47.4111
2014-12-16 | 2.64 | 74.7565 | 3.364 | 115.3489 | 0.23738 | [5 empty] | 2015-04-20 | 8.6845 | 43.134
2014-12-17 | 0.48 | 13.5921 | 0.61164 | 3.327 | 0.006847 | [5 empty] | 2015-09-29 | 4.2771 | 47.4111
2014-12-18 | 0.37 | 10.4772 | 0.47148 | 1.9361 | 0.0039845 | [5 empty] | 2014-12-24 | 4.1936 | 51.6047
2014-12-19 | 0.35 | 9.9109 | 0.44599 | 1.7248 | 0.0035496 | [5 empty] | 2015-03-14 | 3.8682 | 55.4729
2014-12-20 | 0.33 | 9.3446 | 0.42051 | 1.5261 | 0.0031407 | [5 empty] | 2015-01-24 | 3.488 | 58.9609
2014-12-21 | 0.33 | 9.3446 | 0.42051 | 1.5261 | 0.0031407 | [5 empty] | 2015-12-01 | 3.2873 | 62.2482
2014-12-22 | 0.98 | 27.7505 | 1.2488 | 14.6834 | 0.030218 | [5 empty] | 2015-03-10 | 3.0574 | 65.3056
2014-12-23 | 1.23 | 34.8297 | 1.5673 | 23.5548 | 0.048475 | [5 empty] | 2015-09-10 | 2.6758 | 67.9813
2014-12-24 | 10.5 | 297.3269 | 13.3797 | 2037.7499 | 4.1936 | [5 empty] | 2015-03-27 | 2.5395 | 70.5208
2014-12-25 | 1.25 | 35.3961 | 1.5928 | 24.3585 | 0.050129 | [5 empty] | 2015-03-04 | 2.1176 | 72.6383
2014-12-26 | 0.45 | 12.7426 | 0.57342 | 2.9091 | 0.0059868 | [5 empty] | 2015-01-04 | 1.7883 | 74.4266
2014-12-27 | 0.37 | 10.4772 | 0.47148 | 1.9361 | 0.0039845 | [5 empty] | 2015-06-23 | 1.7406 | 76.1672
2014-12-28 | 0.39 | 11.0436 | 0.49696 | 2.1602 | 0.0044456 | [5 empty] | 2015-10-02 | 1.5764 | 77.7437
2014-12-29 | 0.43 | 12.1762 | 0.54793 | 2.6466 | 0.0054467 | [5 empty] | 2015-03-05 | 1.3276 | 79.0713
2014-12-30 | 0.33 | 9.3446 | 0.42051 | 1.5261 | 0.0031407 | [5 empty] | 2015-08-20 | 1.1513 | 80.2226
2014-12-31 | 0.3 | 8.4951 | 0.38228 | 1.2517 | 0.0025759 | [5 empty] | 2015-03-11 | 1.0076 | 81.2302
2015-01-01 | 0.3 | 8.4951 | 0.38228 | 1.2517 | 0.0025759 | [5 empty] | 2015-04-09 | 0.89987 | 82.1301
2015-01-02 | 0.3 | 8.4951 | 0.38228 | 1.2517 | 0.0025759 | [5 empty] | 2015-01-12 | 0.88499 | 83.0151
2015-01-03 | 3.91 | 110.7189 | 4.9823 | 261.0987 | 0.53733 | [5 empty] | 2015-03-09 | 0.88129 | 83.8963
2015-01-04 | 6.97 | 197.3684 | 8.8816 | 868.963 | 1.7883 | [5 empty] | 2015-06-01 | 0.87024 | 84.7666
2015-01-05 | 0.78 | 22.0871 | 0.99392 | 9.1334 | 0.018796 | [5 empty] | 2015-05-18 | 0.86657 | 85.6331
2015-01-06 | 0.79 | 22.3703 | 1.0067 | 9.3787 | 0.019301 | [5 empty] | 2015-10-03 | 0.82318 | 86.4563
2015-01-07 | 0.48 | 13.5921 | 0.61164 | 3.327 | 0.006847 | [5 empty] | 2015-10-28 | 0.81252 | 87.2688
2015-01-08 | 0.44 | 12.4594 | 0.56067 | 2.7763 | 0.0057134 | [5 empty] | 2015-11-10 | 0.75345 | 88.0223
2015-01-09 | 0.44 | 12.4594 | 0.56067 | 2.7763 | 0.0057134 | [5 empty] | 2015-03-08 | 0.69996 | 88.7223
2015-01-10 | 0.42 | 11.8931 | 0.53519 | 2.5202 | 0.0051865 | [5 empty] | 2015-07-29 | 0.69668 | 89.4189
2015-01-11 | 0.4 | 11.3267 | 0.5097 | 2.277 | 0.004686 | [5 empty] | 2015-10-01 | 0.58707 | 90.006
2015-01-12 | 4.97 | 140.7347 | 6.3331 | 430.0297 | 0.88499 | [5 empty] | 2015-01-03 | 0.53733 | 90.5433
2015-01-13 | 1.43 | 40.4931 | 1.8222 | 32.2238 | 0.066315 | [5 empty] | 2015-02-02 | 0.48445 | 91.0278
2015-01-14 | 0.65 | 18.406 | 0.82827 | 6.2508 | 0.012864 | [5 empty] | 2015-06-08 | 0.471 | 91.4988
2015-01-15 | 0.55 | 15.5743 | 0.70084 | 4.416 | 0.009088 | [5 empty] | 2015-05-19 | 0.45775 | 91.9565
2015-01-16 | 0.47 | 13.3089 | 0.5989 | 3.1845 | 0.0065536 | [5 empty] | 2015-07-06 | 0.43696 | 92.3935
2015-01-17 | 0.45 | 12.7426 | 0.57342 | 2.9091 | 0.0059868 | [5 empty] | 2015-08-24 | 0.34504 | 92.7385
2015-01-18 | 0.68 | 19.2555 | 0.8665 | 6.8659 | 0.01413 | [5 empty] | 2015-04-10 | 0.33826 | 93.0768
2015-01-19 | 0.47 | 13.3089 | 0.5989 | 3.1845 | 0.0065536 | [5 empty] | 2015-03-20 | 0.29276 | 93.3695
2015-01-20 | 0.45 | 12.7426 | 0.57342 | 2.9091 | 0.0059868 | [5 empty] | 2015-02-22 | 0.2886 | 93.6582
2015-01-21 | 0.65 | 18.406 | 0.82827 | 6.2508 | 0.012864 | [5 empty] | 2015-05-16 | 0.27632 | 93.9345
2015-01-22 | 0.61 | 17.2733 | 0.7773 | 5.4773 | 0.011272 | [5 empty] | 2015-11-09 | 0.25842 | 94.1929
2015-01-23 | 1.92 | 54.3683 | 2.4466 | 59.4763 | 0.1224 | [5 empty] | 2015-06-18 | 0.25647 | 94.4494
2015-01-24 | 9.61 | 272.1249 | 12.2456 | 1694.891 | 3.488 | [5 empty] | 2015-03-02 | 0.25453 | 94.7039
2015-01-25 | 0.85 | 24.0693 | 1.0831 | 10.9212 | 0.022475 | [5 empty] | 2014-12-16 | 0.23738 | 94.9413
2015-01-26 | 1.18 | 33.4139 | 1.5036 | 21.6069 | 0.044466 | [5 empty] | 2015-06-25 | 0.18471 | 95.126
2015-01-27 | 0.78 | 22.0871 | 0.99392 | 9.1334 | 0.018796 | [5 empty] | 2015-06-14 | 0.18307 | 95.3091
2015-01-28 | 0.51 | 14.4416 | 0.64987 | 3.7742 | 0.0077671 | [5 empty] | 2015-06-20 | 0.18144 | 95.4905
2015-01-29 | 0.52 | 14.7248 | 0.66261 | 3.9297 | 0.0080873 | [5 empty] | 2015-09-30 | 0.17024 | 95.6607
2015-01-30 | 0.52 | 14.7248 | 0.66261 | 3.9297 | 0.0080873 | [5 empty] | 2015-03-01 | 0.1519 | 95.8126
2015-01-31 | 0.45 | 12.7426 | 0.57342 | 2.9091 | 0.0059868 | [5 empty] | 2015-06-21 | 0.1519 | 95.9645
2015-02-01 | 0.44 | 12.4594 | 0.56067 | 2.7763 | 0.0057134 | [5 empty] | 2015-09-12 | 0.15042 | 96.1149
2015-02-02 | 3.72 | 105.3387 | 4.7402 | 235.4 | 0.48445 | [5 empty] | 2015-06-02 | 0.13885 | 96.2538
2015-02-03 | 0.57 | 16.1406 | 0.72633 | 4.7566 | 0.0097889 | [5 empty] | 2015-01-23 | 0.1224 | 96.3762
2015-02-04 | 0.49 | 13.8753 | 0.62439 | 3.4728 | 0.007147 | [5 empty] | 2015-12-02 | 0.11716 | 96.4933
2015-02-05 | 0.47 | 13.3089 | 0.5989 | 3.1845 | 0.0065536 | [5 empty] | 2015-03-21 | 0.11586 | 96.6092
2015-02-06 | 0.44 | 12.4594 | 0.56067 | 2.7763 | 0.0057134 | [5 empty] | 2015-10-09 | 0.11458 | 96.7238
2015-02-07 | 0.44 | 12.4594 | 0.56067 | 2.7763 | 0.0057134 | [5 empty] | 2015-03-26 | 0.11077 | 96.8346
2015-02-08 | 0.44 | 12.4594 | 0.56067 | 2.7763 | 0.0057134 | [5 empty] | 2015-04-08 | 0.11077 | 96.9453
2015-02-09 | 0.46 | 13.0257 | 0.58616 | 3.0452 | 0.0062669 | [5 empty] | 2015-11-29 | 0.10214 | 97.0475
2015-02-10 | 0.57 | 16.1406 | 0.72633 | 4.7566 | 0.0097889 | [5 empty] | 2015-06-28 | 0.092717 | 97.1402
2015-02-11 | 0.45 | 12.7426 | 0.57342 | 2.9091 | 0.0059868 | [5 empty] | 2015-04-30 | 0.085962 | 97.2261
2015-02-12 | 0.44 | 12.4594 | 0.56067 | 2.7763 | 0.0057134 | [5 empty] | 2015-07-01 | 0.081606 | 97.3077
2015-02-13 | 0.44 | 12.4594 | 0.56067 | 2.7763 | 0.0057134 | [5 empty] | 2015-11-19 | 0.079472 | 97.3872
2015-02-14 | 0.44 | 12.4594 | 0.56067 | 2.7763 | 0.0057134 | [5 empty] | 2015-03-06 | 0.077368 | 97.4646
2015-02-15 | 0.47 | 13.3089 | 0.5989 | 3.1845 | 0.0065536 | [5 empty] | 2015-01-13 | 0.066315 | 97.5309
2015-02-16 | 0.49 | 13.8753 | 0.62439 | 3.4728 | 0.007147 | [5 empty] | 2015-04-07 | 0.062515 | 97.5934
2015-02-17 | 0.5 | 14.1584 | 0.63713 | 3.6219 | 0.0074537 | [5 empty] | 2015-03-12 | 0.057929 | 97.6513
2015-02-18 | 0.48 | 13.5921 | 0.61164 | 3.327 | 0.006847 | [5 empty] | 2015-04-17 | 0.056145 | 97.7075
2015-02-19 | 0.46 | 13.0257 | 0.58616 | 3.0452 | 0.0062669 | [5 empty] | 2015-06-17 | 0.055264 | 97.7628
2015-02-20 | 0.49 | 13.8753 | 0.62439 | 3.4728 | 0.007147 | [5 empty] | 2015-10-29 | 0.055264 | 97.818
2015-02-21 | 0.51 | 14.4416 | 0.64987 | 3.7742 | 0.0077671 | [5 empty] | 2015-03-15 | 0.05439 | 97.8724
2015-02-22 | 2.9 | 82.1189 | 3.6953 | 140.2378 | 0.2886 | [5 empty] | 2014-12-25 | 0.050129 | 97.9225
2015-02-23 | 1.03 | 29.1664 | 1.3125 | 16.2847 | 0.033513 | [5 empty] | 2014-12-23 | 0.048475 | 97.971
2015-02-24 | 0.65 | 18.406 | 0.82827 | 6.2508 | 0.012864 | [5 empty] | 2015-03-07 | 0.046048 | 98.0171
2015-02-25 | 0.55 | 15.5743 | 0.70084 | 4.416 | 0.009088 | [5 empty] | 2015-01-26 | 0.044466 | 98.0615
2015-02-26 | 0.64 | 18.1228 | 0.81553 | 6.0525 | 0.012456 | [5 empty] | 2015-03-03 | 0.043686 | 98.1052
2015-02-27 | 0.56 | 15.8574 | 0.71358 | 4.5847 | 0.0094351 | [5 empty] | 2015-07-27 | 0.042913 | 98.1481
2015-02-28 | 0.52 | 14.7248 | 0.66261 | 3.9297 | 0.0080873 | [5 empty] | 2015-06-15 | 0.037702 | 98.1858
2015-03-01 | 2.13 | 60.3149 | 2.7142 | 73.8086 | 0.1519 | [5 empty] | 2015-06-09 | 0.034881 | 98.2207
2015-03-02 | 2.73 | 77.305 | 3.4787 | 123.6788 | 0.25453 | [5 empty] | 2015-07-04 | 0.034881 | 98.2556
2015-03-03 | 1.17 | 33.1307 | 1.4909 | 21.2277 | 0.043686 | [5 empty] | 2015-02-23 | 0.033513 | 98.2891
2015-03-04 | 7.56 | 214.0754 | 9.6334 | 1028.9694 | 2.1176 | [5 empty] | 2015-04-21 | 0.031515 | 98.3206
2015-03-05 | 6.04 | 171.0338 | 7.6965 | 645.1103 | 1.3276 | [5 empty] | 2014-12-22 | 0.030218 | 98.3508
2015-03-06 | 1.54 | 43.6079 | 1.9624 | 37.5941 | 0.077368 | [5 empty] | 2015-04-14 | 0.027099 | 98.3779
2015-03-07 | 1.2 | 33.9802 | 1.5291 | 22.3756 | 0.046048 | [5 empty] | 2015-03-16 | 0.025313 | 98.4032
2015-03-08 | 4.44 | 125.7268 | 5.6577 | 340.1212 | 0.69996 | [5 empty] | 2015-03-22 | 0.025313 | 98.4286
2015-03-09 | 4.96 | 140.4516 | 6.3203 | 428.2319 | 0.88129 | [5 empty] | 2015-08-25 | 0.024731 | 98.4533
2015-03-10 | 9.02 | 255.418 | 11.4938 | 1485.6165 | 3.0574 | [5 empty] | 2015-08-04 | 0.024157 | 98.4774
2015-03-11 | 5.29 | 149.7961 | 6.7408 | 489.6265 | 1.0076 | [5 empty] | 2015-03-13 | 0.023589 | 98.501
2015-03-12 | 1.34 | 37.9446 | 1.7075 | 28.1485 | 0.057929 | [5 empty] | 2015-07-30 | 0.023589 | 98.5246
2015-03-13 | 0.87 | 24.6357 | 1.1086 | 11.4624 | 0.023589 | [5 empty] | 2015-03-17 | 0.023029 | 98.5477
2015-03-14 | 10.1 | 286.0002 | 12.87 | 1879.6006 | 3.8682 | [5 empty] | 2015-01-25 | 0.022475 | 98.5701
2015-03-15 | 1.3 | 36.8119 | 1.6565 | 26.4289 | 0.05439 | [5 empty] | 2015-11-12 | 0.022475 | 98.5926
2015-03-16 | 0.9 | 25.4852 | 1.1468 | 12.2999 | 0.025313 | [5 empty] | 2015-04-19 | 0.020331 | 98.6129
2015-03-17 | 0.86 | 24.3525 | 1.0959 | 11.1901 | 0.023029 | [5 empty] | 2015-01-06 | 0.019301 | 98.6322
2015-03-18 | 0.67 | 18.9723 | 0.85375 | 6.6575 | 0.013701 | [5 empty] | 2015-01-05 | 0.018796 | 98.651
2015-03-19 | 0.62 | 17.5564 | 0.79004 | 5.6657 | 0.01166 | [5 empty] | 2015-01-27 | 0.018796 | 98.6698
2015-03-20 | 2.92 | 82.6852 | 3.7208 | 142.2569 | 0.29276 | [5 empty] | 2015-04-11 | 0.018796 | 98.6886
2015-03-21 | 1.87 | 52.9525 | 2.3829 | 56.2999 | 0.11586 | [5 empty] | 2015-07-07 | 0.018796 | 98.7074
2015-03-22 | 0.9 | 25.4852 | 1.1468 | 12.2999 | 0.025313 | [5 empty] | 2015-06-26 | 0.018299 | 98.7257
2015-03-23 | 0.67 | 18.9723 | 0.85375 | 6.6575 | 0.013701 | [5 empty] | 2015-06-05 | 0.015457 | 98.7412
2015-03-24 | 0.57 | 16.1406 | 0.72633 | 4.7566 | 0.0097889 | [5 empty] | 2015-05-01 | 0.014565 | 98.7557
2015-03-25 | 0.57 | 16.1406 | 0.72633 | 4.7566 | 0.0097889 | [5 empty] | 2015-01-18 | 0.01413 | 98.7699
2015-03-26 | 1.83 | 51.8198 | 2.3319 | 53.8239 | 0.11077 | [5 empty] | 2015-06-24 | 0.01413 | 98.784
2015-03-27 | 8.25 | 233.614 | 10.5126 | 1233.9607 | 2.5395 | [5 empty] | 2015-03-18 | 0.013701 | 98.7977
2015-03-28 | 0.65 | 18.406 | 0.82827 | 6.2508 | 0.012864 | [5 empty] | 2015-03-23 | 0.013701 | 98.8114
2015-03-29 | 0.44 | 12.4594 | 0.56067 | 2.7763 | 0.0057134 | [5 empty] | 2015-04-22 | 0.013701 | 98.8251
2015-03-30 | 0.42 | 11.8931 | 0.53519 | 2.5202 | 0.0051865 | [5 empty] | 2015-01-14 | 0.012864 | 98.838
2015-03-31 | 0.39 | 11.0436 | 0.49696 | 2.1602 | 0.0044456 | [5 empty] | 2015-01-21 | 0.012864 | 98.8508
2015-04-01 | 0.38 | 10.7604 | 0.48422 | 2.0466 | 0.0042118 | [5 empty] | 2015-02-24 | 0.012864 | 98.8637
2015-04-02 | 0.39 | 11.0436 | 0.49696 | 2.1602 | 0.0044456 | [5 empty] | 2015-03-28 | 0.012864 | 98.8766
2015-04-03 | 0.48 | 13.5921 | 0.61164 | 3.327 | 0.006847 | [5 empty] | 2015-02-26 | 0.012456 | 98.889
2015-04-04 | 0.45 | 12.7426 | 0.57342 | 2.9091 | 0.0059868 | [5 empty] | 2015-06-04 | 0.012456 | 98.9015
2015-04-05 | 0.4 | 11.3267 | 0.5097 | 2.277 | 0.004686 | [5 empty] | 2015-06-30 | 0.012456 | 98.9139
2015-04-06 | 0.42 | 11.8931 | 0.53519 | 2.5202 | 0.0051865 | [5 empty] | 2015-08-21 | 0.012054 | 98.926
2015-04-07 | 1.39 | 39.3604 | 1.7712 | 30.3772 | 0.062515 | [5 empty] | 2015-03-19 | 0.01166 | 98.9376
2015-04-08 | 1.83 | 51.8198 | 2.3319 | 53.8239 | 0.11077 | [5 empty] | 2015-04-12 | 0.01166 | 98.9493
2015-04-09 | 5.01 | 141.8674 | 6.384 | 437.2598 | 0.89987 | [5 empty] | 2015-01-22 | 0.011272 | 98.9606
2015-04-10 | 3.13 | 88.6317 | 3.9884 | 164.365 | 0.33826 | [5 empty] | 2015-04-15 | 0.010891 | 98.9715
2015-04-11 | 0.78 | 22.0871 | 0.99392 | 9.1334 | 0.018796 | [5 empty] | 2015-05-21 | 0.010891 | 98.9824
2015-04-12 | 0.62 | 17.5564 | 0.79004 | 5.6657 | 0.01166 | [5 empty] | 2015-07-09 | 0.010891 | 98.9932
2015-04-13 | 0.56 | 15.8574 | 0.71358 | 4.5847 | 0.0094351 | [5 empty] | 2015-05-17 | 0.010517 | 99.0038
2015-04-14 | 0.93 | 26.3347 | 1.1851 | 13.1681 | 0.027099 | [5 empty] | 2015-02-03 | 0.0097889 | 99.0136
2015-04-15 | 0.6 | 16.9901 | 0.76455 | 5.2921 | 0.010891 | [5 empty] | 2015-02-10 | 0.0097889 | 99.0233
2015-04-16 | 0.51 | 14.4416 | 0.64987 | 3.7742 | 0.0077671 | [5 empty] | 2015-03-24 | 0.0097889 | 99.0331
2015-04-17 | 1.32 | 37.3782 | 1.682 | 27.2817 | 0.056145 | [5 empty] | 2015-03-25 | 0.0097889 | 99.0429
2015-04-18 | 0.53 | 15.0079 | 0.67536 | 4.0886 | 0.0084141 | [5 empty] | 2015-04-23 | 0.0097889 | 99.0527
2015-04-19 | 0.81 | 22.9366 | 1.0321 | 9.8793 | 0.020331 | [5 empty] | 2015-02-27 | 0.0094351 | 99.0621
2015-04-20 | 14.9 | 421.921 | 18.9864 | 4219.9234 | 8.6845 | [5 empty] | 2015-04-13 | 0.0094351 | 99.0716
2015-04-21 | 1 | 28.3168 | 1.2743 | 15.3136 | 0.031515 | [5 empty] | 2015-01-15 | 0.009088 | 99.0807
2015-04-22 | 0.67 | 18.9723 | 0.85375 | 6.6575 | 0.013701 | [5 empty] | 2015-02-25 | 0.009088 | 99.0898
2015-04-23 | 0.57 | 16.1406 | 0.72633 | 4.7566 | 0.0097889 | [5 empty] | 2015-05-27 | 0.009088 | 99.0988
2015-04-24 | 0.51 | 14.4416 | 0.64987 | 3.7742 | 0.0077671 | [5 empty] | 2015-12-03 | 0.0087477 | 99.1076
2015-04-25 | 0.48 | 13.5921 | 0.61164 | 3.327 | 0.006847 | [5 empty] | 2015-04-18 | 0.0084141 | 99.116
2015-04-26 | 0.46 | 13.0257 | 0.58616 | 3.0452 | 0.0062669 | [5 empty] | 2015-01-29 | 0.0080873 | 99.1241
2015-04-27 | 0.45 | 12.7426 | 0.57342 | 2.9091 | 0.0059868 | [5 empty] | 2015-01-30 | 0.0080873 | 99.1322
2015-04-28 | 0.46 | 13.0257 | 0.58616 | 3.0452 | 0.0062669 | [5 empty] | 2015-02-28 | 0.0080873 | 99.1403
2015-04-29 | 0.46 | 13.0257 | 0.58616 | 3.0452 | 0.0062669 | [5 empty] | 2015-06-22 | 0.0080873 | 99.1484
2015-04-30 | 1.62 | 45.8733 | 2.0643 | 41.7704 | 0.085962 | [5 empty] | 2015-06-29 | 0.0080873 | 99.1564
2015-05-01 | 0.69 | 19.5386 | 0.87924 | 7.0776 | 0.014565 | [5 empty] | 2015-11-11 | 0.0080873 | 99.1645
2015-05-02 | 0.46 | 13.0257 | 0.58616 | 3.0452 | 0.0062669 | [5 empty] | 2015-01-28 | 0.0077671 | 99.1723
2015-05-03 | 0.41 | 11.6099 | 0.52245 | 2.397 | 0.0049329 | [5 empty] | 2015-02-21 | 0.0077671 | 99.1801
2015-05-04 | 0.41 | 11.6099 | 0.52245 | 2.397 | 0.0049329 | [5 empty] | 2015-04-16 | 0.0077671 | 99.1878
2015-05-05 | 0.41 | 11.6099 | 0.52245 | 2.397 | 0.0049329 | [5 empty] | 2015-04-24 | 0.0077671 | 99.1956
2015-05-06 | 0.4 | 11.3267 | 0.5097 | 2.277 | 0.004686 | [5 empty] | 2015-02-17 | 0.0074537 | 99.2031
2015-05-07 | 0.39 | 11.0436 | 0.49696 | 2.1602 | 0.0044456 | [5 empty] | 2015-02-04 | 0.007147 | 99.2102
2015-05-08 | 0.39 | 11.0436 | 0.49696 | 2.1602 | 0.0044456 | [5 empty] | 2015-02-16 | 0.007147 | 99.2173
2015-05-09 | 0.39 | 11.0436 | 0.49696 | 2.1602 | 0.0044456 | [5 empty] | 2015-02-20 | 0.007147 | 99.2245
2015-05-10 | 0.36 | 10.1941 | 0.45873 | 1.8289 | 0.0037638 | [5 empty] | 2015-05-20 | 0.007147 | 99.2316
2015-05-11 | 0.34 | 9.6277 | 0.43325 | 1.6239 | 0.0033419 | [5 empty] | 2015-10-10 | 0.007147 | 99.2388
2015-05-12 | 0.34 | 9.6277 | 0.43325 | 1.6239 | 0.0033419 | [5 empty] | 2015-11-05 | 0.007147 | 99.2459
2015-05-13 | 0.32 | 9.0614 | 0.40776 | 1.4315 | 0.002946 | [5 empty] | 2014-12-17 | 0.006847 | 99.2528
2015-05-14 | 0.31 | 8.7782 | 0.39502 | 1.34 | 0.0027577 | [5 empty] | 2015-01-07 | 0.006847 | 99.2596
2015-05-15 | 0.31 | 8.7782 | 0.39502 | 1.34 | 0.0027577 | [5 empty] | 2015-02-18 | 0.006847 | 99.2665
2015-05-16 | 2.84 | 80.4198 | 3.6189 | 134.2701 | 0.27632 | [5 empty] | 2015-04-03 | 0.006847 | 99.2733
2015-05-17 | 0.59 | 16.7069 | 0.75181 | 5.1103 | 0.010517 | [5 empty] | 2015-04-25 | 0.006847 | 99.2802
2015-05-18 | 4.92 | 139.3189 | 6.2693 | 421.0799 | 0.86657 | [5 empty] | 2015-06-19 | 0.006847 | 99.287
2015-05-19 | 3.62 | 102.507 | 4.6128 | 222.4288 | 0.45775 | [5 empty] | 2015-07-02 | 0.006847 | 99.2939
2015-05-20 | 0.49 | 13.8753 | 0.62439 | 3.4728 | 0.007147 | [5 empty] | 2015-01-16 | 0.0065536 | 99.3004
2015-05-21 | 0.6 | 16.9901 | 0.76455 | 5.2921 | 0.010891 | [5 empty] | 2015-01-19 | 0.0065536 | 99.307
2015-05-22 | 0.41 | 11.6099 | 0.52245 | 2.397 | 0.0049329 | [5 empty] | 2015-02-05 | 0.0065536 | 99.3135
2015-05-23 | 0.36 | 10.1941 | 0.45873 | 1.8289 | 0.0037638 | [5 empty] | 2015-02-15 | 0.0065536 | 99.3201
2015-05-24 | 0.34 | 9.6277 | 0.43325 | 1.6239 | 0.0033419 | [5 empty] | 2015-06-16 | 0.0065536 | 99.3266
2015-05-25 | 0.32 | 9.0614 | 0.40776 | 1.4315 | 0.002946 | [5 empty] | 2015-10-04 | 0.0065536 | 99.3332
2015-05-26 | 0.32 | 9.0614 | 0.40776 | 1.4315 | 0.002946 | [5 empty] | 2015-02-09 | 0.0062669 | 99.3395
2015-05-27 | 0.55 | 15.5743 | 0.70084 | 4.416 | 0.009088 | [5 empty] | 2015-02-19 | 0.0062669 | 99.3457
2015-05-28 | 0.34 | 9.6277 | 0.43325 | 1.6239 | 0.0033419 | [5 empty] | 2015-04-26 | 0.0062669 | 99.352
2015-05-29 | 0.3 | 8.4951 | 0.38228 | 1.2517 | 0.0025759 | [5 empty] | 2015-04-28 | 0.0062669 | 99.3583
2015-05-30 | 0.3 | 8.4951 | 0.38228 | 1.2517 | 0.0025759 | [5 empty] | 2015-04-29 | 0.0062669 | 99.3645
2015-05-31 | 0.29 | 8.2119 | 0.36953 | 1.1664 | 0.0024005 | [5 empty] | 2015-05-02 | 0.0062669 | 99.3708
2015-06-01 | 4.93 | 139.6021 | 6.2821 | 422.8621 | 0.87024 | [5 empty] | 2015-06-03 | 0.0062669 | 99.3771
2015-06-02 | 2.04 | 57.7664 | 2.5995 | 67.4696 | 0.13885 | [5 empty] | 2014-12-26 | 0.0059868 | 99.383
2015-06-03 | 0.46 | 13.0257 | 0.58616 | 3.0452 | 0.0062669 | [5 empty] | 2015-01-17 | 0.0059868 | 99.389
2015-06-04 | 0.64 | 18.1228 | 0.81553 | 6.0525 | 0.012456 | [5 empty] | 2015-01-20 | 0.0059868 | 99.395
2015-06-05 | 0.71 | 20.105 | 0.90472 | 7.5109 | 0.015457 | [5 empty] | 2015-01-31 | 0.0059868 | 99.401
2015-06-06 | 0.34 | 9.6277 | 0.43325 | 1.6239 | 0.0033419 | [5 empty] | 2015-02-11 | 0.0059868 | 99.407
2015-06-07 | 0.3 | 8.4951 | 0.38228 | 1.2517 | 0.0025759 | [5 empty] | 2015-04-04 | 0.0059868 | 99.413
2015-06-08 | 3.67 | 103.9228 | 4.6765 | 228.8667 | 0.471 | [5 empty] | 2015-04-27 | 0.0059868 | 99.419
2015-06-09 | 1.05 | 29.7327 | 1.338 | 16.9493 | 0.034881 | [5 empty] | 2015-01-08 | 0.0057134 | 99.4247
2015-06-10 | 0.35 | 9.9109 | 0.44599 | 1.7248 | 0.0035496 | [5 empty] | 2015-01-09 | 0.0057134 | 99.4304
2015-06-11 | 0.32 | 9.0614 | 0.40776 | 1.4315 | 0.002946 | [5 empty] | 2015-02-01 | 0.0057134 | 99.4361
2015-06-12 | 0.3 | 8.4951 | 0.38228 | 1.2517 | 0.0025759 | [5 empty] | 2015-02-06 | 0.0057134 | 99.4418
2015-06-13 | 0.3 | 8.4951 | 0.38228 | 1.2517 | 0.0025759 | [5 empty] | 2015-02-07 | 0.0057134 | 99.4475
2015-06-14 | 2.33 | 65.9783 | 2.969 | 88.9565 | 0.18307 | [5 empty] | 2015-02-08 | 0.0057134 | 99.4532
2015-06-15 | 1.09 | 30.8654 | 1.3889 | 18.3199 | 0.037702 | [5 empty] | 2015-02-12 | 0.0057134 | 99.459
2015-06-16 | 0.47 | 13.3089 | 0.5989 | 3.1845 | 0.0065536 | [5 empty] | 2015-02-13 | 0.0057134 | 99.4647
2015-06-17 | 1.31 | 37.0951 | 1.6693 | 26.8535 | 0.055264 | [5 empty] | 2015-02-14 | 0.0057134 | 99.4704
2015-06-18 | 2.74 | 77.5882 | 3.4915 | 124.623 | 0.25647 | [5 empty] | 2015-03-29 | 0.0057134 | 99.4761
2015-06-19 | 0.48 | 13.5921 | 0.61164 | 3.327 | 0.006847 | [5 empty] | 2015-07-08 | 0.0057134 | 99.4818
2015-06-20 | 2.32 | 65.6951 | 2.9563 | 88.1642 | 0.18144 | [5 empty] | 2015-07-18 | 0.0057134 | 99.4875
2015-06-21 | 2.13 | 60.3149 | 2.7142 | 73.8086 | 0.1519 | [5 empty] | 2015-08-26 | 0.0057134 | 99.4932
2015-06-22 | 0.52 | 14.7248 | 0.66261 | 3.9297 | 0.0080873 | [5 empty] | 2014-12-29 | 0.0054467 | 99.4987
2015-06-23 | 6.88 | 194.8199 | 8.7669 | 845.7871 | 1.7406 | [5 empty] | 2015-07-10 | 0.0054467 | 99.5041
2015-06-24 | 0.68 | 19.2555 | 0.8665 | 6.8659 | 0.01413 | [5 empty] | 2015-11-30 | 0.0054467 | 99.5096
2015-06-25 | 2.34 | 66.2614 | 2.9818 | 89.7524 | 0.18471 | [5 empty] | 2015-01-10 | 0.0051865 | 99.5148
2015-06-26 | 0.77 | 21.804 | 0.98118 | 8.8916 | 0.018299 | [5 empty] | 2015-03-30 | 0.0051865 | 99.5199
2015-06-27 | 28.9 | 818.3569 | 36.8261 | 16739.5833 | 34.4495 | [5 empty] | 2015-04-06 | 0.0051865 | 99.5251
2015-06-28 | 1.68 | 47.5723 | 2.1408 | 45.0527 | 0.092717 | [5 empty] | 2015-07-21 | 0.0051865 | 99.5303
2015-06-29 | 0.52 | 14.7248 | 0.66261 | 3.9297 | 0.0080873 | [5 empty] | 2015-08-27 | 0.0051865 | 99.5355
2015-06-30 | 0.64 | 18.1228 | 0.81553 | 6.0525 | 0.012456 | [5 empty] | 2015-05-03 | 0.0049329 | 99.5404
2015-07-01 | 1.58 | 44.7406 | 2.0133 | 39.6537 | 0.081606 | [5 empty] | 2015-05-04 | 0.0049329 | 99.5454
2015-07-02 | 0.48 | 13.5921 | 0.61164 | 3.327 | 0.006847 | [5 empty] | 2015-05-05 | 0.0049329 | 99.5503
2015-07-03 | 0.4 | 11.3267 | 0.5097 | 2.277 | 0.004686 | [5 empty] | 2015-05-22 | 0.0049329 | 99.5552
2015-07-04 | 1.05 | 29.7327 | 1.338 | 16.9493 | 0.034881 | [5 empty] | 2015-07-31 | 0.0049329 | 99.5602
2015-07-05 | 0.4 | 11.3267 | 0.5097 | 2.277 | 0.004686 | [5 empty] | 2015-01-11 | 0.004686 | 99.5649
2015-07-06 | 3.54 | 100.2416 | 4.5109 | 212.3264 | 0.43696 | [5 empty] | 2015-04-05 | 0.004686 | 99.5695
2015-07-07 | 0.78 | 22.0871 | 0.99392 | 9.1334 | 0.018796 | [5 empty] | 2015-05-06 | 0.004686 | 99.5742
2015-07-08 | 0.44 | 12.4594 | 0.56067 | 2.7763 | 0.0057134 | [5 empty] | 2015-07-03 | 0.004686 | 99.5789
2015-07-09 | 0.6 | 16.9901 | 0.76455 | 5.2921 | 0.010891 | [5 empty] | 2015-07-05 | 0.004686 | 99.5836
2015-07-10 | 0.43 | 12.1762 | 0.54793 | 2.6466 | 0.0054467 | [5 empty] | 2015-07-11 | 0.004686 | 99.5883
2015-07-11 | 0.4 | 11.3267 | 0.5097 | 2.277 | 0.004686 | [5 empty] | 2014-12-28 | 0.0044456 | 99.5927
2015-07-12 | 0.38 | 10.7604 | 0.48422 | 2.0466 | 0.0042118 | [5 empty] | 2015-03-31 | 0.0044456 | 99.5972
2015-07-13 | 0.37 | 10.4772 | 0.47148 | 1.9361 | 0.0039845 | [5 empty] | 2015-04-02 | 0.0044456 | 99.6016
2015-07-14 | 0.37 | 10.4772 | 0.47148 | 1.9361 | 0.0039845 | [5 empty] | 2015-05-07 | 0.0044456 | 99.6061
2015-07-15 | 0.37 | 10.4772 | 0.47148 | 1.9361 | 0.0039845 | [5 empty] | 2015-05-08 | 0.0044456 | 99.6105
2015-07-16 | 0.35 | 9.9109 | 0.44599 | 1.7248 | 0.0035496 | [5 empty] | 2015-05-09 | 0.0044456 | 99.615
2015-07-17 | 0.37 | 10.4772 | 0.47148 | 1.9361 | 0.0039845 | [5 empty] | 2015-08-11 | 0.0044456 | 99.6194
2015-07-18 | 0.44 | 12.4594 | 0.56067 | 2.7763 | 0.0057134 | [5 empty] | 2015-12-04 | 0.0044456 | 99.6239
2015-07-19 | 0.36 | 10.1941 | 0.45873 | 1.8289 | 0.0037638 | [5 empty] | 2015-04-01 | 0.0042118 | 99.6281
2015-07-20 | 0.35 | 9.9109 | 0.44599 | 1.7248 | 0.0035496 | [5 empty] | 2015-07-12 | 0.0042118 | 99.6323
2015-07-21 | 0.42 | 11.8931 | 0.53519 | 2.5202 | 0.0051865 | [5 empty] | 2015-12-14 | 0.0042118 | 99.6365
2015-07-22 | 0.31 | 8.7782 | 0.39502 | 1.34 | 0.0027577 | [5 empty] | 2014-12-18 | 0.0039845 | 99.6405
2015-07-23 | 0.28 | 7.9287 | 0.35679 | 1.0843 | 0.0022315 | [5 empty] | 2014-12-27 | 0.0039845 | 99.6445
2015-07-24 | 0.26 | 7.3624 | 0.33131 | 0.92944 | 0.0019128 | [5 empty] | 2015-07-13 | 0.0039845 | 99.6484
2015-07-25 | 0.27 | 7.6455 | 0.34405 | 1.0053 | 0.002069 | [5 empty] | 2015-07-14 | 0.0039845 | 99.6524
2015-07-26 | 0.3 | 8.4951 | 0.38228 | 1.2517 | 0.0025759 | [5 empty] | 2015-07-15 | 0.0039845 | 99.6564
2015-07-27 | 1.16 | 32.8475 | 1.4781 | 20.8521 | 0.042913 | [5 empty] | 2015-07-17 | 0.0039845 | 99.6604
2015-07-28 | 0.3 | 8.4951 | 0.38228 | 1.2517 | 0.0025759 | [5 empty] | 2015-05-10 | 0.0037638 | 99.6642
2015-07-29 | 4.43 | 125.4436 | 5.645 | 338.5298 | 0.69668 | [5 empty] | 2015-05-23 | 0.0037638 | 99.6679
2015-07-30 | 0.87 | 24.6357 | 1.1086 | 11.4624 | 0.023589 | [5 empty] | 2015-07-19 | 0.0037638 | 99.6717
2015-07-31 | 0.41 | 11.6099 | 0.52245 | 2.397 | 0.0049329 | [5 empty] | 2015-08-01 | 0.0037638 | 99.6755
2015-08-01 | 0.36 | 10.1941 | 0.45873 | 1.8289 | 0.0037638 | [5 empty] | 2015-08-22 | 0.0037638 | 99.6792
2015-08-02 | 0.33 | 9.3446 | 0.42051 | 1.5261 | 0.0031407 | [5 empty] | 2015-09-11 | 0.0037638 | 99.683
2015-08-03 | 0.33 | 9.3446 | 0.42051 | 1.5261 | 0.0031407 | [5 empty] | 2015-11-20 | 0.0037638 | 99.6867
2015-08-04 | 0.88 | 24.9188 | 1.1213 | 11.7382 | 0.024157 | [5 empty] | 2014-12-19 | 0.0035496 | 99.6903
2015-08-05 | 0.32 | 9.0614 | 0.40776 | 1.4315 | 0.002946 | [5 empty] | 2015-06-10 | 0.0035496 | 99.6938
2015-08-06 | 0.3 | 8.4951 | 0.38228 | 1.2517 | 0.0025759 | [5 empty] | 2015-07-16 | 0.0035496 | 99.6974
2015-08-07 | 0.3 | 8.4951 | 0.38228 | 1.2517 | 0.0025759 | [5 empty] | 2015-07-20 | 0.0035496 | 99.7009
2015-08-08 | 0.29 | 8.2119 | 0.36953 | 1.1664 | 0.0024005 | [5 empty] | 2015-05-11 | 0.0033419 | 99.7043
2015-08-09 | 0.29 | 8.2119 | 0.36953 | 1.1664 | 0.0024005 | [5 empty] | 2015-05-12 | 0.0033419 | 99.7076
2015-08-10 | 0.29 | 8.2119 | 0.36953 | 1.1664 | 0.0024005 | [5 empty] | 2015-05-24 | 0.0033419 | 99.711
2015-08-11 | 0.39 | 11.0436 | 0.49696 | 2.1602 | 0.0044456 | [5 empty] | 2015-05-28 | 0.0033419 | 99.7143
2015-08-12 | 0.31 | 8.7782 | 0.39502 | 1.34 | 0.0027577 | [5 empty] | 2015-06-06 | 0.0033419 | 99.7176
2015-08-13 | 0.3 | 8.4951 | 0.38228 | 1.2517 | 0.0025759 | [5 empty] | 2015-12-05 | 0.0033419 | 99.721
2015-08-14 | 0.29 | 8.2119 | 0.36953 | 1.1664 | 0.0024005 | [5 empty] | 2014-12-20 | 0.0031407 | 99.7241
2015-08-15 | 0.29 | 8.2119 | 0.36953 | 1.1664 | 0.0024005 | [5 empty] | 2014-12-21 | 0.0031407 | 99.7273
2015-08-16 | 0.29 | 8.2119 | 0.36953 | 1.1664 | 0.0024005 | [5 empty] | 2014-12-30 | 0.0031407 | 99.7304
2015-08-17 | 0.29 | 8.2119 | 0.36953 | 1.1664 | 0.0024005 | [5 empty] | 2015-08-02 | 0.0031407 | 99.7336
2015-08-18 | 0.29 | 8.2119 | 0.36953 | 1.1664 | 0.0024005 | [5 empty] | 2015-08-03 | 0.0031407 | 99.7367
2015-08-19 | 0.29 | 8.2119 | 0.36953 | 1.1664 | 0.0024005 | [5 empty] | 2015-08-23 | 0.0031407 | 99.7398
2015-08-20 | 5.64 | 159.707 | 7.1868 | 559.4196 | 1.1513 | [5 empty] | 2015-11-07 | 0.0031407 | 99.743
2015-08-21 | 0.63 | 17.8396 | 0.80278 | 5.8574 | 0.012054 | [5 empty] | 2015-11-13 | 0.0031407 | 99.7461
2015-08-22 | 0.36 | 10.1941 | 0.45873 | 1.8289 | 0.0037638 | [5 empty] | 2015-12-06 | 0.0031407 | 99.7493
2015-08-23 | 0.33 | 9.3446 | 0.42051 | 1.5261 | 0.0031407 | [5 empty] | 2015-05-13 | 0.002946 | 99.7522
2015-08-24 | 3.16 | 89.4812 | 4.0267 | 167.6588 | 0.34504 | [5 empty] | 2015-05-25 | 0.002946 | 99.7551
2015-08-25 | 0.89 | 25.202 | 1.1341 | 12.0173 | 0.024731 | [5 empty] | 2015-05-26 | 0.002946 | 99.7581
2015-08-26 | 0.44 | 12.4594 | 0.56067 | 2.7763 | 0.0057134 | [5 empty] | 2015-06-11 | 0.002946 | 99.761
2015-08-27 | 0.42 | 11.8931 | 0.53519 | 2.5202 | 0.0051865 | [5 empty] | 2015-08-05 | 0.002946 | 99.764
2015-08-28 | 0.29 | 8.2119 | 0.36953 | 1.1664 | 0.0024005 | [5 empty] | 2015-10-05 | 0.002946 | 99.7669
2015-08-29 | 0.29 | 8.2119 | 0.36953 | 1.1664 | 0.0024005 | [5 empty] | 2015-10-14 | 0.002946 | 99.7699
2015-08-30 | 0.29 | 8.2119 | 0.36953 | 1.1664 | 0.0024005 | [5 empty] | 2015-10-15 | 0.002946 | 99.7728
2015-08-31 | 0.29 | 8.2119 | 0.36953 | 1.1664 | 0.0024005 | [5 empty] | 2015-12-07 | 0.002946 | 99.7758
2015-09-01 | 0.29 | 8.2119 | 0.36953 | 1.1664 | 0.0024005 | [5 empty] | 2015-05-14 | 0.0027577 | 99.7785
2015-09-02 | 0.29 | 8.2119 | 0.36953 | 1.1664 | 0.0024005 | [5 empty] | 2015-05-15 | 0.0027577 | 99.7813
2015-09-03 | 0.29 | 8.2119 | 0.36953 | 1.1664 | 0.0024005 | [5 empty] | 2015-07-22 | 0.0027577 | 99.784
2015-09-04 | 0.29 | 8.2119 | 0.36953 | 1.1664 | 0.0024005 | [5 empty] | 2015-08-12 | 0.0027577 | 99.7868
2015-09-05 | 0.29 | 8.2119 | 0.36953 | 1.1664 | 0.0024005 | [5 empty] | 2015-09-24 | 0.0027577 | 99.7896
2015-09-06 | 0.28 | 7.9287 | 0.35679 | 1.0843 | 0.0022315 | [5 empty] | 2015-10-13 | 0.0027577 | 99.7923
2015-09-07 | 0.28 | 7.9287 | 0.35679 | 1.0843 | 0.0022315 | [5 empty] | 2014-12-15 | 0.0025759 | 99.7949
2015-09-08 | 0.28 | 7.9287 | 0.35679 | 1.0843 | 0.0022315 | [5 empty] | 2014-12-31 | 0.0025759 | 99.7975
2015-09-09 | 0.29 | 8.2119 | 0.36953 | 1.1664 | 0.0024005 | [5 empty] | 2015-01-01 | 0.0025759 | 99.8
2015-09-10 | 8.46 | 239.5605 | 10.7802 | 1300.192 | 2.6758 | [5 empty] | 2015-01-02 | 0.0025759 | 99.8026
2015-09-11 | 0.36 | 10.1941 | 0.45873 | 1.8289 | 0.0037638 | [5 empty] | 2015-05-29 | 0.0025759 | 99.8052
2015-09-12 | 2.12 | 60.0317 | 2.7014 | 73.0896 | 0.15042 | [5 empty] | 2015-05-30 | 0.0025759 | 99.8078
2015-09-13 | 0.29 | 8.2119 | 0.36953 | 1.1664 | 0.0024005 | [5 empty] | 2015-06-07 | 0.0025759 | 99.8103
2015-09-14 | 0.22 | 6.2297 | 0.28034 | 0.65662 | 0.0013513 | [5 empty] | 2015-06-12 | 0.0025759 | 99.8129
2015-09-15 | 0.2 | 5.6634 | 0.25485 | 0.53854 | 0.0011083 | [5 empty] | 2015-06-13 | 0.0025759 | 99.8155
2015-09-16 | 0.2 | 5.6634 | 0.25485 | 0.53854 | 0.0011083 | [5 empty] | 2015-07-26 | 0.0025759 | 99.8181
2015-09-17 | 0.19 | 5.3802 | 0.24211 | 0.48404 | 0.00099615 | [5 empty] | 2015-07-28 | 0.0025759 | 99.8207
2015-09-18 | 0.2 | 5.6634 | 0.25485 | 0.53854 | 0.0011083 | [5 empty] | 2015-08-06 | 0.0025759 | 99.8232
2015-09-19 | 0.22 | 6.2297 | 0.28034 | 0.65662 | 0.0013513 | [5 empty] | 2015-08-07 | 0.0025759 | 99.8258
2015-09-20 | 0.19 | 5.3802 | 0.24211 | 0.48404 | 0.00099615 | [5 empty] | 2015-08-13 | 0.0025759 | 99.8284
2015-09-21 | 0.19 | 5.3802 | 0.24211 | 0.48404 | 0.00099615 | [5 empty] | 2015-12-08 | 0.0025759 | 99.831
2015-09-22 | 0.21 | 5.9465 | 0.26759 | 0.59606 | 0.0012267 | [5 empty] | 2015-12-10 | 0.0025759 | 99.8335
2015-09-23 | 0.2 | 5.6634 | 0.25485 | 0.53854 | 0.0011083 | [5 empty] | 2015-12-11 | 0.0025759 | 99.8361
2015-09-24 | 0.31 | 8.7782 | 0.39502 | 1.34 | 0.0027577 | [5 empty] | 2015-12-13 | 0.0025759 | 99.8387
2015-09-25 | 0.2 | 5.6634 | 0.25485 | 0.53854 | 0.0011083 | [5 empty] | 2015-05-31 | 0.0024005 | 99.8411
2015-09-26 | 0.2 | 5.6634 | 0.25485 | 0.53854 | 0.0011083 | [5 empty] | 2015-08-08 | 0.0024005 | 99.8435
2015-09-27 | 0.2 | 5.6634 | 0.25485 | 0.53854 | 0.0011083 | [5 empty] | 2015-08-09 | 0.0024005 | 99.8459
2015-09-28 | 0.2 | 5.6634 | 0.25485 | 0.53854 | 0.0011083 | [5 empty] | 2015-08-10 | 0.0024005 | 99.8483
2015-09-29 | 10.6 | 300.1586 | 13.5071 | 2078.3244 | 4.2771 | [5 empty] | 2015-08-14 | 0.0024005 | 99.8507
2015-09-30 | 2.25 | 63.7129 | 2.8671 | 82.7212 | 0.17024 | [5 empty] | 2015-08-15 | 0.0024005 | 99.8531
2015-10-01 | 4.08 | 115.5327 | 5.199 | 285.2662 | 0.58707 | [5 empty] | 2015-08-16 | 0.0024005 | 99.8555
2015-10-02 | 6.56 | 185.7585 | 8.3591 | 766.0147 | 1.5764 | [5 empty] | 2015-08-17 | 0.0024005 | 99.8579
2015-10-03 | 4.8 | 135.9209 | 6.1164 | 399.999 | 0.82318 | [5 empty] | 2015-08-18 | 0.0024005 | 99.8603
2015-10-04 | 0.47 | 13.3089 | 0.5989 | 3.1845 | 0.0065536 | [5 empty] | 2015-08-19 | 0.0024005 | 99.8627
2015-10-05 | 0.32 | 9.0614 | 0.40776 | 1.4315 | 0.002946 | [5 empty] | 2015-08-28 | 0.0024005 | 99.8651
2015-10-06 | 0.29 | 8.2119 | 0.36953 | 1.1664 | 0.0024005 | [5 empty] | 2015-08-29 | 0.0024005 | 99.8675
2015-10-07 | 0.29 | 8.2119 | 0.36953 | 1.1664 | 0.0024005 | [5 empty] | 2015-08-30 | 0.0024005 | 99.8699
2015-10-08 | 0.29 | 8.2119 | 0.36953 | 1.1664 | 0.0024005 | [5 empty] | 2015-08-31 | 0.0024005 | 99.8723
2015-10-09 | 1.86 | 52.6693 | 2.3701 | 55.6755 | 0.11458 | [5 empty] | 2015-09-01 | 0.0024005 | 99.8747
2015-10-10 | 0.49 | 13.8753 | 0.62439 | 3.4728 | 0.007147 | [5 empty] | 2015-09-02 | 0.0024005 | 99.8771
2015-10-11 | 0.29 | 8.2119 | 0.36953 | 1.1664 | 0.0024005 | [5 empty] | 2015-09-03 | 0.0024005 | 99.8795
2015-10-12 | 0.28 | 7.9287 | 0.35679 | 1.0843 | 0.0022315 | [5 empty] | 2015-09-04 | 0.0024005 | 99.8819
2015-10-13 | 0.31 | 8.7782 | 0.39502 | 1.34 | 0.0027577 | [5 empty] | 2015-09-05 | 0.0024005 | 99.8843
2015-10-14 | 0.32 | 9.0614 | 0.40776 | 1.4315 | 0.002946 | [5 empty] | 2015-09-09 | 0.0024005 | 99.8867
2015-10-15 | 0.32 | 9.0614 | 0.40776 | 1.4315 | 0.002946 | [5 empty] | 2015-09-13 | 0.0024005 | 99.8891
2015-10-16 | 0.28 | 7.9287 | 0.35679 | 1.0843 | 0.0022315 | [5 empty] | 2015-10-06 | 0.0024005 | 99.8915
2015-10-17 | 0.24 | 6.796 | 0.30582 | 0.78689 | 0.0016194 | [5 empty] | 2015-10-07 | 0.0024005 | 99.8939
2015-10-18 | 0.25 | 7.0792 | 0.31856 | 0.85663 | 0.0017629 | [5 empty] | 2015-10-08 | 0.0024005 | 99.8963
2015-10-19 | 0.26 | 7.3624 | 0.33131 | 0.92944 | 0.0019128 | [5 empty] | 2015-10-11 | 0.0024005 | 99.8987
2015-10-20 | 0.26 | 7.3624 | 0.33131 | 0.92944 | 0.0019128 | [5 empty] | 2015-11-06 | 0.0024005 | 99.9011
2015-10-21 | 0.25 | 7.0792 | 0.31856 | 0.85663 | 0.0017629 | [5 empty] | 2015-11-08 | 0.0024005 | 99.9035
2015-10-22 | 0.25 | 7.0792 | 0.31856 | 0.85663 | 0.0017629 | [5 empty] | 2015-12-09 | 0.0024005 | 99.9059
2015-10-23 | 0.26 | 7.3624 | 0.33131 | 0.92944 | 0.0019128 | [5 empty] | 2015-12-12 | 0.0024005 | 99.9083
2015-10-24 | 0.26 | 7.3624 | 0.33131 | 0.92944 | 0.0019128 | [5 empty] | 2015-07-23 | 0.0022315 | 99.9105
2015-10-25 | 0.27 | 7.6455 | 0.34405 | 1.0053 | 0.002069 | [5 empty] | 2015-09-06 | 0.0022315 | 99.9128
2015-10-26 | 0.27 | 7.6455 | 0.34405 | 1.0053 | 0.002069 | [5 empty] | 2015-09-07 | 0.0022315 | 99.915
2015-10-27 | 0.28 | 7.9287 | 0.35679 | 1.0843 | 0.0022315 | [5 empty] | 2015-09-08 | 0.0022315 | 99.9172
2015-10-28 | 4.77 | 135.0714 | 6.0782 | 394.8166 | 0.81252 | [5 empty] | 2015-10-12 | 0.0022315 | 99.9195
2015-10-29 | 1.31 | 37.0951 | 1.6693 | 26.8535 | 0.055264 | [5 empty] | 2015-10-16 | 0.0022315 | 99.9217
2015-10-30 | 0.26 | 7.3624 | 0.33131 | 0.92944 | 0.0019128 | [5 empty] | 2015-10-27 | 0.0022315 | 99.9239
2015-10-31 | 0.24 | 6.796 | 0.30582 | 0.78689 | 0.0016194 | [5 empty] | 2015-11-14 | 0.0022315 | 99.9262
2015-11-01 | 0.26 | 7.3624 | 0.33131 | 0.92944 | 0.0019128 | [5 empty] | 2015-07-25 | 0.002069 | 99.9282
2015-11-02 | 0.27 | 7.6455 | 0.34405 | 1.0053 | 0.002069 | [5 empty] | 2015-10-25 | 0.002069 | 99.9303
2015-11-03 | 0.26 | 7.3624 | 0.33131 | 0.92944 | 0.0019128 | [5 empty] | 2015-10-26 | 0.002069 | 99.9324
2015-11-04 | 0.27 | 7.6455 | 0.34405 | 1.0053 | 0.002069 | [5 empty] | 2015-11-02 | 0.002069 | 99.9344
2015-11-05 | 0.49 | 13.8753 | 0.62439 | 3.4728 | 0.007147 | [5 empty] | 2015-11-04 | 0.002069 | 99.9365
2015-11-06 | 0.29 | 8.2119 | 0.36953 | 1.1664 | 0.0024005 | [5 empty] | 2015-11-15 | 0.002069 | 99.9386
2015-11-07 | 0.33 | 9.3446 | 0.42051 | 1.5261 | 0.0031407 | [5 empty] | 2015-11-21 | 0.002069 | 99.9406
2015-11-08 | 0.29 | 8.2119 | 0.36953 | 1.1664 | 0.0024005 | [5 empty] | 2015-11-25 | 0.002069 | 99.9427
2015-11-09 | 2.75 | 77.8713 | 3.5042 | 125.5709 | 0.25842 | [5 empty] | 2015-11-26 | 0.002069 | 99.9448
2015-11-10 | 4.6 | 130.2575 | 5.8616 | 366.1115 | 0.75345 | [5 empty] | 2015-11-27 | 0.002069 | 99.9468
2015-11-11 | 0.52 | 14.7248 | 0.66261 | 3.9297 | 0.0080873 | [5 empty] | 2015-11-28 | 0.002069 | 99.9489
2015-11-12 | 0.85 | 24.0693 | 1.0831 | 10.9212 | 0.022475 | [5 empty] | 2015-07-24 | 0.0019128 | 99.9508
2015-11-13 | 0.33 | 9.3446 | 0.42051 | 1.5261 | 0.0031407 | [5 empty] | 2015-10-19 | 0.0019128 | 99.9527
2015-11-14 | 0.28 | 7.9287 | 0.35679 | 1.0843 | 0.0022315 | [5 empty] | 2015-10-20 | 0.0019128 | 99.9546
2015-11-15 | 0.27 | 7.6455 | 0.34405 | 1.0053 | 0.002069 | [5 empty] | 2015-10-23 | 0.0019128 | 99.9566
2015-11-16 | 0.26 | 7.3624 | 0.33131 | 0.92944 | 0.0019128 | [5 empty] | 2015-10-24 | 0.0019128 | 99.9585
2015-11-17 | 0.26 | 7.3624 | 0.33131 | 0.92944 | 0.0019128 | [5 empty] | 2015-10-30 | 0.0019128 | 99.9604
2015-11-18 | 0.26 | 7.3624 | 0.33131 | 0.92944 | 0.0019128 | [5 empty] | 2015-11-01 | 0.0019128 | 99.9623
2015-11-19 | 1.56 | 44.1743 | 1.9878 | 38.6168 | 0.079472 | [5 empty] | 2015-11-03 | 0.0019128 | 99.9642
2015-11-20 | 0.36 | 10.1941 | 0.45873 | 1.8289 | 0.0037638 | [5 empty] | 2015-11-16 | 0.0019128 | 99.9661
2015-11-21 | 0.27 | 7.6455 | 0.34405 | 1.0053 | 0.002069 | [5 empty] | 2015-11-17 | 0.0019128 | 99.968
2015-11-22 | 0.26 | 7.3624 | 0.33131 | 0.92944 | 0.0019128 | [5 empty] | 2015-11-18 | 0.0019128 | 99.97
2015-11-23 | 0.26 | 7.3624 | 0.33131 | 0.92944 | 0.0019128 | [5 empty] | 2015-11-22 | 0.0019128 | 99.9719
2015-11-24 | 0.26 | 7.3624 | 0.33131 | 0.92944 | 0.0019128 | [5 empty] | 2015-11-23 | 0.0019128 | 99.9738
2015-11-25 | 0.27 | 7.6455 | 0.34405 | 1.0053 | 0.002069 | [5 empty] | 2015-11-24 | 0.0019128 | 99.9757
2015-11-26 | 0.27 | 7.6455 | 0.34405 | 1.0053 | 0.002069 | [5 empty] | 2015-10-18 | 0.0017629 | 99.9775
2015-11-27 | 0.27 | 7.6455 | 0.34405 | 1.0053 | 0.002069 | [5 empty] | 2015-10-21 | 0.0017629 | 99.9792
2015-11-28 | 0.27 | 7.6455 | 0.34405 | 1.0053 | 0.002069 | [5 empty] | 2015-10-22 | 0.0017629 | 99.981
2015-11-29 | 1.76 | 49.8377 | 2.2427 | 49.6299 | 0.10214 | [5 empty] | 2015-10-17 | 0.0016194 | 99.9826
2015-11-30 | 0.43 | 12.1762 | 0.54793 | 2.6466 | 0.0054467 | [5 empty] | 2015-10-31 | 0.0016194 | 99.9842
2015-12-01 | 9.34 | 264.4793 | 11.9016 | 1597.3446 | 3.2873 | [5 empty] | 2015-09-14 | 0.0013513 | 99.9856
2015-12-02 | 1.88 | 53.2357 | 2.3956 | 56.9279 | 0.11716 | [5 empty] | 2015-09-19 | 0.0013513 | 99.9869
2015-12-03 | 0.54 | 15.2911 | 0.6881 | 4.2507 | 0.0087477 | [5 empty] | 2015-09-22 | 0.0012267 | 99.9881
2015-12-04 | 0.39 | 11.0436 | 0.49696 | 2.1602 | 0.0044456 | [5 empty] | 2015-09-15 | 0.0011083 | 99.9893
2015-12-05 | 0.34 | 9.6277 | 0.43325 | 1.6239 | 0.0033419 | [5 empty] | 2015-09-16 | 0.0011083 | 99.9904
2015-12-06 | 0.33 | 9.3446 | 0.42051 | 1.5261 | 0.0031407 | [5 empty] | 2015-09-18 | 0.0011083 | 99.9915
2015-12-07 | 0.32 | 9.0614 | 0.40776 | 1.4315 | 0.002946 | [5 empty] | 2015-09-23 | 0.0011083 | 99.9926
2015-12-08 | 0.3 | 8.4951 | 0.38228 | 1.2517 | 0.0025759 | [5 empty] | 2015-09-25 | 0.0011083 | 99.9937
2015-12-09 | 0.29 | 8.2119 | 0.36953 | 1.1664 | 0.0024005 | [5 empty] | 2015-09-26 | 0.0011083 | 99.9948
2015-12-10 | 0.3 | 8.4951 | 0.38228 | 1.2517 | 0.0025759 | [5 empty] | 2015-09-27 | 0.0011083 | 99.9959
2015-12-11 | 0.3 | 8.4951 | 0.38228 | 1.2517 | 0.0025759 | [5 empty] | 2015-09-28 | 0.0011083 | 99.997
2015-12-12 | 0.29 | 8.2119 | 0.36953 | 1.1664 | 0.0024005 | [5 empty] | 2015-09-17 | 0.00099615 | 99.998
2015-12-13 | 0.3 | 8.4951 | 0.38228 | 1.2517 | 0.0025759 | [5 empty] | 2015-09-20 | 0.00099615 | 99.999
2015-12-14 | 0.38 | 10.7604 | 0.48422 | 2.0466 | 0.0042118 | [5 empty] | 2015-09-21 | 0.00099615 | 100

## 2014 Model
Date | mean Q (cfs) | Mean Q(L/s) | Mean Q (mm/d) | Daily load - modeled (kg/d) | %Annual | Annual load (kg/yr) | Annual yield (kg/km2/yr) | Calculated annual load (t/yr) | Calculated annual yield (t/mi2/yr) | Calculated annual yield (t/km2/yr) | Date | %Annual Load | Cuml % | Days to move 90% | Days to move 75% | Days to move 50% | Load moved in ten biggest | Load moved in 3 biggest
2013-12-15 | 5.83 | 165.0872 | 7.4289 | 22.6886 | 0.67364 | 3368.0615 | 1754.1987 | 3.7126 | 5.0082 | 1.9652 | 2014-04-30 | 35.9298 | 35.9298 | 40 | 14 | 4 | 68.795 | 47.7025
2013-12-16 | 0.44 | 12.4594 | 0.56067 | 0.50834 | 0.015093 | [5 empty] | 2014-03-30 | 7.1223 | 43.0521
2013-12-17 | 0.26 | 7.3624 | 0.33131 | 0.23458 | 0.0069648 | [5 empty] | 2014-05-16 | 4.6504 | 47.7025
2013-12-18 | 0.23 | 6.5129 | 0.29308 | 0.19589 | 0.0058161 | [5 empty] | 2014-08-12 | 3.9144 | 51.6169
2013-12-19 | 0.24 | 6.796 | 0.30582 | 0.20854 | 0.0061916 | [5 empty] | 2014-02-03 | 3.3897 | 55.0066
2013-12-20 | 0.33 | 9.3446 | 0.42051 | 0.33304 | 0.0098881 | [5 empty] | 2014-01-11 | 3.2483 | 58.2549
2013-12-21 | 0.32 | 9.0614 | 0.40776 | 0.31831 | 0.0094507 | [5 empty] | 2014-02-05 | 2.9169 | 61.1718
2013-12-22 | 0.94 | 26.6178 | 1.1978 | 1.5516 | 0.046067 | [5 empty] | 2014-04-15 | 2.7822 | 63.954
2013-12-23 | 10.4 | 294.4952 | 13.2523 | 53.1269 | 1.5774 | [5 empty] | 2014-02-21 | 2.676 | 66.63
2013-12-24 | 0.47 | 13.3089 | 0.5989 | 0.56009 | 0.016629 | [5 empty] | 2014-03-29 | 2.165 | 68.795
2013-12-25 | 0.26 | 7.3624 | 0.33131 | 0.23458 | 0.0069648 | [5 empty] | 2014-06-19 | 1.7589 | 70.5539
2013-12-26 | 0.22 | 6.2297 | 0.28034 | 0.1835 | 0.0054482 | [5 empty] | 2013-12-29 | 1.6674 | 72.2213
2013-12-27 | 0.18 | 5.097 | 0.22937 | 0.13662 | 0.0040564 | [5 empty] | 2013-12-23 | 1.5774 | 73.7986
2013-12-28 | 0.17 | 4.8139 | 0.21662 | 0.12561 | 0.0037295 | [5 empty] | 2014-11-26 | 1.4281 | 75.2267
2013-12-29 | 10.8 | 305.8219 | 13.762 | 56.1576 | 1.6674 | [5 empty] | 2014-04-29 | 1.3723 | 76.5991
2013-12-30 | 0.56 | 15.8574 | 0.71358 | 0.72462 | 0.021515 | [5 empty] | 2014-02-19 | 1.1103 | 77.7093
2013-12-31 | 0.37 | 10.4772 | 0.47148 | 0.39403 | 0.011699 | [5 empty] | 2014-09-25 | 1.0825 | 78.7918
2014-01-01 | 0.27 | 7.6455 | 0.34405 | 0.24796 | 0.0073621 | [5 empty] | 2014-10-22 | 1.0354 | 79.8271
2014-01-02 | 0.27 | 7.6455 | 0.34405 | 0.24796 | 0.0073621 | [5 empty] | 2014-10-15 | 0.8048 | 80.6319
2014-01-03 | 0.41 | 11.6099 | 0.52245 | 0.45821 | 0.013605 | [5 empty] | 2014-01-06 | 0.79046 | 81.4224
2014-01-04 | 0.22 | 6.2297 | 0.28034 | 0.1835 | 0.0054482 | [5 empty] | 2014-12-09 | 0.77264 | 82.195
2014-01-05 | 0.79 | 22.3703 | 1.0067 | 1.2017 | 0.035679 | [5 empty] | 2014-02-20 | 0.75849 | 82.9535
2014-01-06 | 6.5 | 184.0595 | 8.2827 | 26.6231 | 0.79046 | [5 empty] | 2013-12-15 | 0.67364 | 83.6272
2014-01-07 | 0.36 | 10.1941 | 0.45873 | 0.37848 | 0.011237 | [5 empty] | 2014-01-14 | 0.53592 | 84.1631
2014-01-08 | 0.33 | 9.3446 | 0.42051 | 0.33304 | 0.0098881 | [5 empty] | 2014-11-17 | 0.52805 | 84.6912
2014-01-09 | 0.43 | 12.1762 | 0.54793 | 0.49144 | 0.014591 | [5 empty] | 2014-03-19 | 0.47702 | 85.1682
2014-01-10 | 4.23 | 119.7803 | 5.3901 | 14.1578 | 0.42035 | [5 empty] | 2014-05-01 | 0.45888 | 85.627
2014-01-11 | 17 | 481.3864 | 21.6624 | 109.4045 | 3.2483 | [5 empty] | 2014-06-25 | 0.44691 | 86.074
2014-01-12 | 2.29 | 64.8456 | 2.9181 | 5.7443 | 0.17055 | [5 empty] | 2014-11-24 | 0.43062 | 86.5046
2014-01-13 | 0.98 | 27.7505 | 1.2488 | 1.6496 | 0.048978 | [5 empty] | 2014-01-10 | 0.42035 | 86.9249
2014-01-14 | 4.99 | 141.3011 | 6.3585 | 18.0502 | 0.53592 | [5 empty] | 2014-03-31 | 0.41889 | 87.3438
2014-01-15 | 1.51 | 42.7584 | 1.9241 | 3.1144 | 0.092468 | [5 empty] | 2014-08-03 | 0.41889 | 87.7627
2014-01-16 | 1.18 | 33.4139 | 1.5036 | 2.1674 | 0.064352 | [5 empty] | 2014-06-13 | 0.37164 | 88.1344
2014-01-17 | 0.98 | 27.7505 | 1.2488 | 1.6496 | 0.048978 | [5 empty] | 2014-12-06 | 0.35629 | 88.4907
2014-01-18 | 0.73 | 20.6713 | 0.93021 | 1.0699 | 0.031767 | [5 empty] | 2014-02-14 | 0.33435 | 88.825
2014-01-19 | 0.72 | 20.3881 | 0.91747 | 1.0485 | 0.03113 | [5 empty] | 2014-11-06 | 0.32623 | 89.1512
2014-01-20 | 0.61 | 17.2733 | 0.7773 | 0.82169 | 0.024397 | [5 empty] | 2014-02-22 | 0.29965 | 89.4509
2014-01-21 | 0.55 | 15.5743 | 0.70084 | 0.70568 | 0.020952 | [5 empty] | 2014-04-25 | 0.28276 | 89.7336
2014-01-22 | 0.54 | 15.2911 | 0.6881 | 0.6869 | 0.020395 | [5 empty] | 2014-06-18 | 0.24501 | 89.9787
2014-01-23 | 0.54 | 15.2911 | 0.6881 | 0.6869 | 0.020395 | [5 empty] | 2014-07-03 | 0.24134 | 90.22
2014-01-24 | 0.54 | 15.2911 | 0.6881 | 0.6869 | 0.020395 | [5 empty] | 2014-05-28 | 0.23646 | 90.4565
2014-01-25 | 0.5 | 14.1584 | 0.63713 | 0.61342 | 0.018213 | [5 empty] | 2014-06-05 | 0.21964 | 90.6761
2014-01-26 | 0.5 | 14.1584 | 0.63713 | 0.61342 | 0.018213 | [5 empty] | 2014-07-14 | 0.21021 | 90.8863
2014-01-27 | 0.5 | 14.1584 | 0.63713 | 0.61342 | 0.018213 | [5 empty] | 2014-12-02 | 0.20787 | 91.0942
2014-01-28 | 0.46 | 13.0257 | 0.58616 | 0.54266 | 0.016112 | [5 empty] | 2014-04-07 | 0.20554 | 91.2997
2014-01-29 | 0.44 | 12.4594 | 0.56067 | 0.50834 | 0.015093 | [5 empty] | 2014-08-31 | 0.19861 | 91.4983
2014-01-30 | 0.44 | 12.4594 | 0.56067 | 0.50834 | 0.015093 | [5 empty] | 2014-03-03 | 0.17165 | 91.67
2014-01-31 | 0.44 | 12.4594 | 0.56067 | 0.50834 | 0.015093 | [5 empty] | 2014-01-12 | 0.17055 | 91.8405
2014-02-01 | 0.44 | 12.4594 | 0.56067 | 0.50834 | 0.015093 | [5 empty] | 2014-05-29 | 0.15651 | 91.997
2014-02-02 | 0.44 | 12.4594 | 0.56067 | 0.50834 | 0.015093 | [5 empty] | 2014-04-28 | 0.14183 | 92.1389
2014-02-03 | 17.5 | 495.5448 | 22.2995 | 114.1672 | 3.3897 | [5 empty] | 2014-10-21 | 0.1408 | 92.2797
2014-02-04 | 1.53 | 43.3248 | 1.9496 | 3.1752 | 0.094274 | [5 empty] | 2014-02-13 | 0.13264 | 92.4123
2014-02-05 | 15.8 | 447.4062 | 20.1333 | 98.2429 | 2.9169 | [5 empty] | 2014-03-12 | 0.12762 | 92.5399
2014-02-06 | 1.37 | 38.7941 | 1.7457 | 2.6993 | 0.080145 | [5 empty] | 2014-07-15 | 0.12762 | 92.6675
2014-02-07 | 0.85 | 24.0693 | 1.0831 | 1.3382 | 0.039732 | [5 empty] | 2014-07-23 | 0.12662 | 92.7942
2014-02-08 | 0.75 | 21.2376 | 0.95569 | 1.1133 | 0.033055 | [5 empty] | 2014-05-27 | 0.12167 | 92.9158
2014-02-09 | 0.72 | 20.3881 | 0.91747 | 1.0485 | 0.03113 | [5 empty] | 2014-10-11 | 0.12167 | 93.0375
2014-02-10 | 0.69 | 19.5386 | 0.87924 | 0.98488 | 0.029242 | [5 empty] | 2014-02-18 | 0.11776 | 93.1553
2014-02-11 | 0.67 | 18.9723 | 0.85375 | 0.9432 | 0.028004 | [5 empty] | 2014-07-13 | 0.11389 | 93.2692
2014-02-12 | 0.66 | 18.6891 | 0.84101 | 0.92258 | 0.027392 | [5 empty] | 2014-03-17 | 0.11102 | 93.3802
2014-02-13 | 1.93 | 54.6515 | 2.4593 | 4.4673 | 0.13264 | [5 empty] | 2014-05-12 | 0.10254 | 93.4827
2014-02-14 | 3.62 | 102.507 | 4.6128 | 11.261 | 0.33435 | [5 empty] | 2014-10-07 | 0.10161 | 93.5843
2014-02-15 | 1.36 | 38.5109 | 1.733 | 2.6704 | 0.079286 | [5 empty] | 2014-02-23 | 0.099758 | 93.6841
2014-02-16 | 0.91 | 25.7683 | 1.1596 | 1.4793 | 0.043922 | [5 empty] | 2014-02-04 | 0.094274 | 93.7784
2014-02-17 | 0.79 | 22.3703 | 1.0067 | 1.2017 | 0.035679 | [5 empty] | 2014-01-15 | 0.092468 | 93.8708
2014-02-18 | 1.78 | 50.404 | 2.2682 | 3.9664 | 0.11776 | [5 empty] | 2014-07-08 | 0.08187 | 93.9527
2014-02-19 | 8.19 | 231.915 | 10.4362 | 37.3941 | 1.1103 | [5 empty] | 2014-02-06 | 0.080145 | 94.0328
2014-02-20 | 6.32 | 178.9625 | 8.0533 | 25.5464 | 0.75849 | [5 empty] | 2014-04-16 | 0.080145 | 94.113
2014-02-21 | 14.9 | 421.921 | 18.9864 | 90.1279 | 2.676 | [5 empty] | 2014-02-15 | 0.079286 | 94.1923
2014-02-22 | 3.36 | 95.1446 | 4.2815 | 10.0924 | 0.29965 | [5 empty] | 2014-05-07 | 0.072526 | 94.2648
2014-02-23 | 1.59 | 45.0238 | 2.0261 | 3.3599 | 0.099758 | [5 empty] | 2014-06-12 | 0.072526 | 94.3373
2014-02-24 | 1.17 | 33.1307 | 1.4909 | 2.1405 | 0.063552 | [5 empty] | 2014-03-02 | 0.069219 | 94.4065
2014-02-25 | 0.86 | 24.3525 | 1.0959 | 1.3614 | 0.040421 | [5 empty] | 2014-01-16 | 0.064352 | 94.4709
2014-02-26 | 1.04 | 29.4495 | 1.3252 | 1.8002 | 0.053448 | [5 empty] | 2014-10-04 | 0.064352 | 94.5352
2014-02-27 | 0.75 | 21.2376 | 0.95569 | 1.1133 | 0.033055 | [5 empty] | 2014-02-24 | 0.063552 | 94.5988
2014-02-28 | 0.67 | 18.9723 | 0.85375 | 0.9432 | 0.028004 | [5 empty] | 2014-03-18 | 0.060384 | 94.6592
2014-03-01 | 0.66 | 18.6891 | 0.84101 | 0.92258 | 0.027392 | [5 empty] | 2014-12-07 | 0.056497 | 94.7157
2014-03-02 | 1.24 | 35.1129 | 1.5801 | 2.3313 | 0.069219 | [5 empty] | 2014-02-26 | 0.053448 | 94.7691
2014-03-03 | 2.3 | 65.1287 | 2.9308 | 5.7812 | 0.17165 | [5 empty] | 2014-09-02 | 0.053448 | 94.8226
2014-03-04 | 0.9 | 25.4852 | 1.1468 | 1.4555 | 0.043215 | [5 empty] | 2014-08-02 | 0.050454 | 94.873
2014-03-05 | 0.99 | 28.0337 | 1.2615 | 1.6744 | 0.049714 | [5 empty] | 2014-03-05 | 0.049714 | 94.9227
2014-03-06 | 0.67 | 18.9723 | 0.85375 | 0.9432 | 0.028004 | [5 empty] | 2014-01-13 | 0.048978 | 94.9717
2014-03-07 | 0.7 | 19.8218 | 0.89198 | 1.0059 | 0.029867 | [5 empty] | 2014-01-17 | 0.048978 | 95.0207
2014-03-08 | 0.9 | 25.4852 | 1.1468 | 1.4555 | 0.043215 | [5 empty] | 2014-03-20 | 0.048978 | 95.0697
2014-03-09 | 0.69 | 19.5386 | 0.87924 | 0.98488 | 0.029242 | [5 empty] | 2014-08-23 | 0.048245 | 95.1179
2014-03-10 | 0.61 | 17.2733 | 0.7773 | 0.82169 | 0.024397 | [5 empty] | 2014-11-27 | 0.048245 | 95.1662
2014-03-11 | 0.59 | 16.7069 | 0.75181 | 0.7824 | 0.02323 | [5 empty] | 2014-04-22 | 0.04679 | 95.213
2014-03-12 | 1.88 | 53.2357 | 2.3956 | 4.2982 | 0.12762 | [5 empty] | 2014-05-10 | 0.04679 | 95.2597
2014-03-13 | 0.59 | 16.7069 | 0.75181 | 0.7824 | 0.02323 | [5 empty] | 2013-12-22 | 0.046067 | 95.3058
2014-03-14 | 0.49 | 13.8753 | 0.62439 | 0.59548 | 0.01768 | [5 empty] | 2014-05-02 | 0.046067 | 95.3519
2014-03-15 | 0.53 | 15.0079 | 0.67536 | 0.66828 | 0.019842 | [5 empty] | 2014-06-26 | 0.046067 | 95.3979
2014-03-16 | 0.5 | 14.1584 | 0.63713 | 0.61342 | 0.018213 | [5 empty] | 2014-02-16 | 0.043922 | 95.4419
2014-03-17 | 1.71 | 48.4218 | 2.179 | 3.7392 | 0.11102 | [5 empty] | 2014-03-04 | 0.043215 | 95.4851
2014-03-18 | 1.13 | 31.998 | 1.4399 | 2.0338 | 0.060384 | [5 empty] | 2014-03-08 | 0.043215 | 95.5283
2014-03-19 | 4.61 | 130.5407 | 5.8743 | 16.0663 | 0.47702 | [5 empty] | 2014-06-04 | 0.043215 | 95.5715
2014-03-20 | 0.98 | 27.7505 | 1.2488 | 1.6496 | 0.048978 | [5 empty] | 2014-12-03 | 0.043215 | 95.6147
2014-03-21 | 0.56 | 15.8574 | 0.71358 | 0.72462 | 0.021515 | [5 empty] | 2014-02-25 | 0.040421 | 95.6552
2014-03-22 | 0.48 | 13.5921 | 0.61164 | 0.5777 | 0.017152 | [5 empty] | 2014-02-07 | 0.039732 | 95.6949
2014-03-23 | 0.41 | 11.6099 | 0.52245 | 0.45821 | 0.013605 | [5 empty] | 2014-05-22 | 0.039047 | 95.7339
2014-03-24 | 0.38 | 10.7604 | 0.48422 | 0.40979 | 0.012167 | [5 empty] | 2014-05-17 | 0.038365 | 95.7723
2014-03-25 | 0.76 | 21.5208 | 0.96844 | 1.1352 | 0.033705 | [5 empty] | 2014-01-05 | 0.035679 | 95.808
2014-03-26 | 0.45 | 12.7426 | 0.57342 | 0.52541 | 0.0156 | [5 empty] | 2014-02-17 | 0.035679 | 95.8437
2014-03-27 | 0.38 | 10.7604 | 0.48422 | 0.40979 | 0.012167 | [5 empty] | 2014-07-04 | 0.035679 | 95.8793
2014-03-28 | 0.49 | 13.8753 | 0.62439 | 0.59548 | 0.01768 | [5 empty] | 2014-03-25 | 0.033705 | 95.913
2014-03-29 | 12.9 | 365.2873 | 16.4379 | 72.9193 | 2.165 | [5 empty] | 2014-02-08 | 0.033055 | 95.9461
2014-03-30 | 29 | 821.1886 | 36.9535 | 239.8835 | 7.1223 | [5 empty] | 2014-02-27 | 0.033055 | 95.9791
2014-03-31 | 4.22 | 119.4971 | 5.3774 | 14.1086 | 0.41889 | [5 empty] | 2014-05-03 | 0.032409 | 96.0116
2014-04-01 | 0.73 | 20.6713 | 0.93021 | 1.0699 | 0.031767 | [5 empty] | 2014-01-18 | 0.031767 | 96.0433
2014-04-02 | 0.61 | 17.2733 | 0.7773 | 0.82169 | 0.024397 | [5 empty] | 2014-04-01 | 0.031767 | 96.0751
2014-04-03 | 0.59 | 16.7069 | 0.75181 | 0.7824 | 0.02323 | [5 empty] | 2014-08-04 | 0.031767 | 96.1069
2014-04-04 | 0.56 | 15.8574 | 0.71358 | 0.72462 | 0.021515 | [5 empty] | 2014-01-19 | 0.03113 | 96.138
2014-04-05 | 0.5 | 14.1584 | 0.63713 | 0.61342 | 0.018213 | [5 empty] | 2014-02-09 | 0.03113 | 96.1691
2014-04-06 | 0.46 | 13.0257 | 0.58616 | 0.54266 | 0.016112 | [5 empty] | 2014-05-30 | 0.030496 | 96.1996
2014-04-07 | 2.6 | 73.6238 | 3.3131 | 6.9229 | 0.20554 | [5 empty] | 2014-09-30 | 0.030496 | 96.2301
2014-04-08 | 0.65 | 18.406 | 0.82827 | 0.90211 | 0.026784 | [5 empty] | 2014-03-07 | 0.029867 | 96.26
2014-04-09 | 0.47 | 13.3089 | 0.5989 | 0.56009 | 0.016629 | [5 empty] | 2014-02-10 | 0.029242 | 96.2892
2014-04-10 | 0.44 | 12.4594 | 0.56067 | 0.50834 | 0.015093 | [5 empty] | 2014-03-09 | 0.029242 | 96.3185
2014-04-11 | 0.44 | 12.4594 | 0.56067 | 0.50834 | 0.015093 | [5 empty] | 2014-06-14 | 0.029242 | 96.3477
2014-04-12 | 0.42 | 11.8931 | 0.53519 | 0.47474 | 0.014095 | [5 empty] | 2014-12-10 | 0.029242 | 96.3769
2014-04-13 | 0.46 | 13.0257 | 0.58616 | 0.54266 | 0.016112 | [5 empty] | 2014-06-11 | 0.028621 | 96.4056
2014-04-14 | 0.43 | 12.1762 | 0.54793 | 0.49144 | 0.014591 | [5 empty] | 2014-02-11 | 0.028004 | 96.4336
2014-04-15 | 15.3 | 433.2478 | 19.4961 | 93.7069 | 2.7822 | [5 empty] | 2014-02-28 | 0.028004 | 96.4616
2014-04-16 | 1.37 | 38.7941 | 1.7457 | 2.6993 | 0.080145 | [5 empty] | 2014-03-06 | 0.028004 | 96.4896
2014-04-17 | 0.42 | 11.8931 | 0.53519 | 0.47474 | 0.014095 | [5 empty] | 2014-05-11 | 0.028004 | 96.5176
2014-04-18 | 0.4 | 11.3267 | 0.5097 | 0.44188 | 0.01312 | [5 empty] | 2014-09-01 | 0.028004 | 96.5456
2014-04-19 | 0.37 | 10.4772 | 0.47148 | 0.39403 | 0.011699 | [5 empty] | 2014-02-12 | 0.027392 | 96.573
2014-04-20 | 0.35 | 9.9109 | 0.44599 | 0.36312 | 0.010781 | [5 empty] | 2014-03-01 | 0.027392 | 96.6004
2014-04-21 | 0.34 | 9.6277 | 0.43325 | 0.34798 | 0.010332 | [5 empty] | 2014-05-04 | 0.027392 | 96.6278
2014-04-22 | 0.95 | 26.901 | 1.2105 | 1.5759 | 0.04679 | [5 empty] | 2014-04-08 | 0.026784 | 96.6545
2014-04-23 | 0.35 | 9.9109 | 0.44599 | 0.36312 | 0.010781 | [5 empty] | 2014-06-20 | 0.026784 | 96.6813
2014-04-24 | 0.3 | 8.4951 | 0.38228 | 0.2895 | 0.0085954 | [5 empty] | 2014-05-18 | 0.026181 | 96.7075
2014-04-25 | 3.23 | 91.4634 | 4.1159 | 9.5236 | 0.28276 | [5 empty] | 2014-05-21 | 0.026181 | 96.7337
2014-04-26 | 0.48 | 13.5921 | 0.61164 | 0.5777 | 0.017152 | [5 empty] | 2014-06-27 | 0.024987 | 96.7587
2014-04-27 | 0.25 | 7.0792 | 0.31856 | 0.22144 | 0.0065746 | [5 empty] | 2014-01-20 | 0.024397 | 96.7831
2014-04-28 | 2.02 | 57.2 | 2.574 | 4.7769 | 0.14183 | [5 empty] | 2014-03-10 | 0.024397 | 96.8075
2014-04-29 | 9.46 | 267.8774 | 12.0545 | 46.2206 | 1.3723 | [5 empty] | 2014-04-02 | 0.024397 | 96.8319
2014-04-30 | 87.2 | 2469.229 | 111.1153 | 1210.1371 | 35.9298 | [5 empty] | 2014-05-05 | 0.024397 | 96.8563
2014-05-01 | 4.49 | 127.1426 | 5.7214 | 15.4553 | 0.45888 | [5 empty] | 2014-05-06 | 0.024397 | 96.8807
2014-05-02 | 0.94 | 26.6178 | 1.1978 | 1.5516 | 0.046067 | [5 empty] | 2014-05-08 | 0.024397 | 96.9051
2014-05-03 | 0.74 | 20.9545 | 0.94295 | 1.0916 | 0.032409 | [5 empty] | 2014-05-15 | 0.024397 | 96.9295
2014-05-04 | 0.66 | 18.6891 | 0.84101 | 0.92258 | 0.027392 | [5 empty] | 2014-05-19 | 0.024397 | 96.9539
2014-05-05 | 0.61 | 17.2733 | 0.7773 | 0.82169 | 0.024397 | [5 empty] | 2014-05-20 | 0.024397 | 96.9782
2014-05-06 | 0.61 | 17.2733 | 0.7773 | 0.82169 | 0.024397 | [5 empty] | 2014-06-15 | 0.024397 | 97.0026
2014-05-07 | 1.28 | 36.2456 | 1.6311 | 2.4427 | 0.072526 | [5 empty] | 2014-06-16 | 0.024397 | 97.027
2014-05-08 | 0.61 | 17.2733 | 0.7773 | 0.82169 | 0.024397 | [5 empty] | 2014-06-17 | 0.024397 | 97.0514
2014-05-09 | 0.6 | 16.9901 | 0.76455 | 0.80197 | 0.023811 | [5 empty] | 2014-06-21 | 0.024397 | 97.0758
2014-05-10 | 0.95 | 26.901 | 1.2105 | 1.5759 | 0.04679 | [5 empty] | 2014-06-22 | 0.024397 | 97.1002
2014-05-11 | 0.67 | 18.9723 | 0.85375 | 0.9432 | 0.028004 | [5 empty] | 2014-06-23 | 0.024397 | 97.1246
2014-05-12 | 1.62 | 45.8733 | 2.0643 | 3.4535 | 0.10254 | [5 empty] | 2014-06-24 | 0.024397 | 97.149
2014-05-13 | 0.59 | 16.7069 | 0.75181 | 0.7824 | 0.02323 | [5 empty] | 2014-06-28 | 0.024397 | 97.1734
2014-05-14 | 0.56 | 15.8574 | 0.71358 | 0.72462 | 0.021515 | [5 empty] | 2014-07-02 | 0.024397 | 97.1978
2014-05-15 | 0.61 | 17.2733 | 0.7773 | 0.82169 | 0.024397 | [5 empty] | 2014-07-16 | 0.024397 | 97.2222
2014-05-16 | 21.7 | 614.4756 | 27.6514 | 156.6286 | 4.6504 | [5 empty] | 2014-08-13 | 0.024397 | 97.2466
2014-05-17 | 0.83 | 23.503 | 1.0576 | 1.2922 | 0.038365 | [5 empty] | 2014-05-09 | 0.023811 | 97.2704
2014-05-18 | 0.64 | 18.1228 | 0.81553 | 0.88178 | 0.026181 | [5 empty] | 2014-05-23 | 0.023811 | 97.2942
2014-05-19 | 0.61 | 17.2733 | 0.7773 | 0.82169 | 0.024397 | [5 empty] | 2014-03-11 | 0.02323 | 97.3175
2014-05-20 | 0.61 | 17.2733 | 0.7773 | 0.82169 | 0.024397 | [5 empty] | 2014-03-13 | 0.02323 | 97.3407
2014-05-21 | 0.64 | 18.1228 | 0.81553 | 0.88178 | 0.026181 | [5 empty] | 2014-04-03 | 0.02323 | 97.3639
2014-05-22 | 0.84 | 23.7862 | 1.0704 | 1.3151 | 0.039047 | [5 empty] | 2014-05-13 | 0.02323 | 97.3872
2014-05-23 | 0.6 | 16.9901 | 0.76455 | 0.80197 | 0.023811 | [5 empty] | 2014-06-30 | 0.02323 | 97.4104
2014-05-24 | 0.56 | 15.8574 | 0.71358 | 0.72462 | 0.021515 | [5 empty] | 2014-07-01 | 0.02323 | 97.4336
2014-05-25 | 0.55 | 15.5743 | 0.70084 | 0.70568 | 0.020952 | [5 empty] | 2014-07-05 | 0.02323 | 97.4568
2014-05-26 | 0.55 | 15.5743 | 0.70084 | 0.70568 | 0.020952 | [5 empty] | 2014-12-01 | 0.02323 | 97.4801
2014-05-27 | 1.82 | 51.5367 | 2.3191 | 4.0981 | 0.12167 | [5 empty] | 2014-06-29 | 0.022082 | 97.5022
2014-05-28 | 2.86 | 80.9862 | 3.6444 | 7.964 | 0.23646 | [5 empty] | 2014-07-24 | 0.022082 | 97.5242
2014-05-29 | 2.16 | 61.1644 | 2.7524 | 5.2714 | 0.15651 | [5 empty] | 2013-12-30 | 0.021515 | 97.5457
2014-05-30 | 0.71 | 20.105 | 0.90472 | 1.0271 | 0.030496 | [5 empty] | 2014-03-21 | 0.021515 | 97.5673
2014-05-31 | 0.5 | 14.1584 | 0.63713 | 0.61342 | 0.018213 | [5 empty] | 2014-04-04 | 0.021515 | 97.5888
2014-06-01 | 0.51 | 14.4416 | 0.64987 | 0.63154 | 0.018751 | [5 empty] | 2014-05-14 | 0.021515 | 97.6103
2014-06-02 | 0.52 | 14.7248 | 0.66261 | 0.64983 | 0.019294 | [5 empty] | 2014-05-24 | 0.021515 | 97.6318
2014-06-03 | 0.54 | 15.2911 | 0.6881 | 0.6869 | 0.020395 | [5 empty] | 2014-01-21 | 0.020952 | 97.6528
2014-06-04 | 0.9 | 25.4852 | 1.1468 | 1.4555 | 0.043215 | [5 empty] | 2014-05-25 | 0.020952 | 97.6737
2014-06-05 | 2.72 | 77.0218 | 3.466 | 7.3976 | 0.21964 | [5 empty] | 2014-05-26 | 0.020952 | 97.6947
2014-06-06 | 0.54 | 15.2911 | 0.6881 | 0.6869 | 0.020395 | [5 empty] | 2014-10-08 | 0.020952 | 97.7156
2014-06-07 | 0.51 | 14.4416 | 0.64987 | 0.63154 | 0.018751 | [5 empty] | 2014-01-22 | 0.020395 | 97.736
2014-06-08 | 0.5 | 14.1584 | 0.63713 | 0.61342 | 0.018213 | [5 empty] | 2014-01-23 | 0.020395 | 97.7564
2014-06-09 | 0.53 | 15.0079 | 0.67536 | 0.66828 | 0.019842 | [5 empty] | 2014-01-24 | 0.020395 | 97.7768
2014-06-10 | 0.54 | 15.2911 | 0.6881 | 0.6869 | 0.020395 | [5 empty] | 2014-06-03 | 0.020395 | 97.7972
2014-06-11 | 0.68 | 19.2555 | 0.8665 | 0.96397 | 0.028621 | [5 empty] | 2014-06-06 | 0.020395 | 97.8176
2014-06-12 | 1.28 | 36.2456 | 1.6311 | 2.4427 | 0.072526 | [5 empty] | 2014-06-10 | 0.020395 | 97.838
2014-06-13 | 3.89 | 110.1525 | 4.9569 | 12.517 | 0.37164 | [5 empty] | 2014-07-06 | 0.020395 | 97.8584
2014-06-14 | 0.69 | 19.5386 | 0.87924 | 0.98488 | 0.029242 | [5 empty] | 2014-03-15 | 0.019842 | 97.8782
2014-06-15 | 0.61 | 17.2733 | 0.7773 | 0.82169 | 0.024397 | [5 empty] | 2014-06-09 | 0.019842 | 97.8981
2014-06-16 | 0.61 | 17.2733 | 0.7773 | 0.82169 | 0.024397 | [5 empty] | 2014-06-02 | 0.019294 | 97.9174
2014-06-17 | 0.61 | 17.2733 | 0.7773 | 0.82169 | 0.024397 | [5 empty] | 2014-07-07 | 0.019294 | 97.9366
2014-06-18 | 2.93 | 82.9684 | 3.7336 | 8.2522 | 0.24501 | [5 empty] | 2014-06-01 | 0.018751 | 97.9554
2014-06-19 | 11.2 | 317.1487 | 14.2717 | 59.2415 | 1.7589 | [5 empty] | 2014-06-07 | 0.018751 | 97.9742
2014-06-20 | 0.65 | 18.406 | 0.82827 | 0.90211 | 0.026784 | [5 empty] | 2014-11-16 | 0.018751 | 97.9929
2014-06-21 | 0.61 | 17.2733 | 0.7773 | 0.82169 | 0.024397 | [5 empty] | 2014-01-25 | 0.018213 | 98.0111
2014-06-22 | 0.61 | 17.2733 | 0.7773 | 0.82169 | 0.024397 | [5 empty] | 2014-01-26 | 0.018213 | 98.0293
2014-06-23 | 0.61 | 17.2733 | 0.7773 | 0.82169 | 0.024397 | [5 empty] | 2014-01-27 | 0.018213 | 98.0475
2014-06-24 | 0.61 | 17.2733 | 0.7773 | 0.82169 | 0.024397 | [5 empty] | 2014-03-16 | 0.018213 | 98.0658
2014-06-25 | 4.41 | 124.8773 | 5.6195 | 15.0522 | 0.44691 | [5 empty] | 2014-04-05 | 0.018213 | 98.084
2014-06-26 | 0.94 | 26.6178 | 1.1978 | 1.5516 | 0.046067 | [5 empty] | 2014-05-31 | 0.018213 | 98.1022
2014-06-27 | 0.62 | 17.5564 | 0.79004 | 0.84157 | 0.024987 | [5 empty] | 2014-06-08 | 0.018213 | 98.1204
2014-06-28 | 0.61 | 17.2733 | 0.7773 | 0.82169 | 0.024397 | [5 empty] | 2014-10-01 | 0.018213 | 98.1386
2014-06-29 | 0.57 | 16.1406 | 0.72633 | 0.74372 | 0.022082 | [5 empty] | 2014-03-14 | 0.01768 | 98.1563
2014-06-30 | 0.59 | 16.7069 | 0.75181 | 0.7824 | 0.02323 | [5 empty] | 2014-03-28 | 0.01768 | 98.174
2014-07-01 | 0.59 | 16.7069 | 0.75181 | 0.7824 | 0.02323 | [5 empty] | 2014-03-22 | 0.017152 | 98.1911
2014-07-02 | 0.61 | 17.2733 | 0.7773 | 0.82169 | 0.024397 | [5 empty] | 2014-04-26 | 0.017152 | 98.2083
2014-07-03 | 2.9 | 82.1189 | 3.6953 | 8.1283 | 0.24134 | [5 empty] | 2014-09-03 | 0.017152 | 98.2254
2014-07-04 | 0.79 | 22.3703 | 1.0067 | 1.2017 | 0.035679 | [5 empty] | 2014-10-16 | 0.017152 | 98.2426