## 2013
datetime | Discharge (cfs) | Discharge (L/s) | Water Yield (mm/5 or 30 min) | Discharge (mm/d) | Turbidity (FNU) raw | Turbidity (FNU) edited | Suspended sediment concentration (mg/L) y = 1.3*x^(1.1) | Suspended sediment load (mg/s) | Suspended sediment load kg per 30 minutes | Suspended sediment load kg per 24 hours (forward sum)* | Suspended sediment yield (kg/d)/km2* | SSY per min | Average daily SSC | Average daily Discharge | Max Daily Q |  | Winter 2013 | Spring 2013 | Summer 2013 | Fall 2013 | 2013 Total
2012-12-15 | 0.42 | 11.8931 | 0.0042058 | 0.20188 | 112.7 |  |  |  |  | 0 | 0 | 0 | #DIV/0! | 0.19347 | 0.20188 | SSY | 13188.97 | 11803.5524 | 6918.5323 | 4939.1163 | 36850.171
2012-12-15 00:30 | 0.42 | 11.8931 | 0.0042058 | 0.20188 | 116.1 | [6 empty] | 0 |  |  |  | QY | 171.9638 | 172.7753 | 83.3967 | 150.7793 | 578.915
2012-12-15 01:00 | 0.42 | 11.8931 | 0.0042058 | 0.20188 | 111.5 | [6 empty] | 0 |  |  |  | %Total SSY | 0.35791 | 0.32031 | 0.18775 | 0.13403
2012-12-15 01:30 | 0.42 | 11.8931 | 0.0042058 | 0.20188 | 100.9 | [6 empty] | 0 |  |  |  | %Total QY | 0.29704 | 0.29845 | 0.14406 | 0.26045
2012-12-15 02:00 | 0.42 | 11.8931 | 0.0042058 | 0.20188 | 108.7 | [6 empty] | 0
2012-12-15 02:30 | 0.35 | 9.9109 | 0.0035048 | 0.16823 | 128.6 | [6 empty] | 0
2012-12-15 03:00 | 0.35 | 9.9109 | 0.0035048 | 0.16823 | 81.6 | [6 empty] | 0
2012-12-15 03:30 | 0.42 | 11.8931 | 0.0042058 | 0.20188 | 100.5 | [6 empty] | 0
2012-12-15 04:00 | 0.42 | 11.8931 | 0.0042058 | 0.20188 | 94.1 | [6 empty] | 0
2012-12-15 04:30 | 0.35 | 9.9109 | 0.0035048 | 0.16823 | 110.7 | [6 empty] | 0
2012-12-15 05:00 | 0.35 | 9.9109 | 0.0035048 | 0.16823 | 132 | [6 empty] | 0
2012-12-15 05:30 | 0.35 | 9.9109 | 0.0035048 | 0.16823 | 69 | [6 empty] | 0
2012-12-15 06:00 | 0.35 | 9.9109 | 0.0035048 | 0.16823 | 124.6 | [6 empty] | 0
2012-12-15 06:30 | 0.35 | 9.9109 | 0.0035048 | 0.16823 | 107.5 | [6 empty] | 0
2012-12-15 07:00 | 0.42 | 11.8931 | 0.0042058 | 0.20188 | 138.7 | [6 empty] | 0
2012-12-15 07:30 | 0.35 | 9.9109 | 0.0035048 | 0.16823 | 106.2 | [6 empty] | 0
2012-12-15 08:00 | 0.35 | 9.9109 | 0.0035048 | 0.16823 | 107.3 | [6 empty] | 0
2012-12-15 08:30 | 0.35 | 9.9109 | 0.0035048 | 0.16823 | 111.5 | [6 empty] | 0
2012-12-15 09:00 | 0.42 | 11.8931 | 0.0042058 | 0.20188 | 80.3 | [6 empty] | 0
2012-12-15 09:30 | 0.35 | 9.9109 | 0.0035048 | 0.16823 | 49.2 | [6 empty] | 0
2012-12-15 10:00 | 0.42 | 11.8931 | 0.0042058 | 0.20188 | 94.3 | [6 empty] | 0
2012-12-15 10:30 | 0.42 | 11.8931 | 0.0042058 | 0.20188 | 109.2 | [6 empty] | 0
2012-12-15 11:00 | 0.42 | 11.8931 | 0.0042058 | 0.20188 | 118 | [6 empty] | 0
2012-12-15 11:30 | 0.35 | 9.9109 | 0.0035048 | 0.16823 | 94.3 | [6 empty] | 0
2012-12-15 12:00 | 0.42 | 11.8931 | 0.0042058 | 0.20188 | 105.1 | [6 empty] | 0
2012-12-15 12:30 | 0.42 | 11.8931 | 0.0042058 | 0.20188 | 39.4 | [6 empty] | 0
2012-12-15 13:00 | 0.42 | 11.8931 | 0.0042058 | 0.20188 | 88.1 | [6 empty] | 0
2012-12-15 13:30 | 0.42 | 11.8931 | 0.0042058 | 0.20188 | 117 | [6 empty] | 0
2012-12-15 14:00 | 0.42 | 11.8931 | 0.0042058 | 0.20188 | 131.3 | [6 empty] | 0
2012-12-15 14:30 | 0.42 | 11.8931 | 0.0042058 | 0.20188 | 85.7 | [6 empty] | 0
2012-12-15 15:00 | 0.42 | 11.8931 | 0.0042058 | 0.20188 | 114.7 | [6 empty] | 0
2012-12-15 15:30 | 0.42 | 11.8931 | 0.0042058 | 0.20188 | 72.2 | [6 empty] | 0
2012-12-15 16:00 | 0.42 | 11.8931 | 0.0042058 | 0.20188 | 98.3 | [6 empty] | 0
2012-12-15 16:30 | 0.42 | 11.8931 | 0.0042058 | 0.20188 | 89.5 | [6 empty] | 0
2012-12-15 17:00 | 0.42 | 11.8931 | 0.0042058 | 0.20188 | 106.1 | [6 empty] | 0
2012-12-15 17:30 | 0.42 | 11.8931 | 0.0042058 | 0.20188 | 87.7 | [6 empty] | 0
2012-12-15 18:00 | 0.42 | 11.8931 | 0.0042058 | 0.20188 | 119.4 | [6 empty] | 0
2012-12-15 18:30 | 0.42 | 11.8931 | 0.0042058 | 0.20188 | 76 | [6 empty] | 0
2012-12-15 19:00 | 0.42 | 11.8931 | 0.0042058 | 0.20188 | 95.4 | [6 empty] | 0
2012-12-15 19:30 | 0.42 | 11.8931 | 0.0042058 | 0.20188 | 121.2 | [6 empty] | 0
2012-12-15 20:00 | 0.42 | 11.8931 | 0.0042058 | 0.20188 | 122.2 | [6 empty] | 0
2012-12-15 20:30 | 0.42 | 11.8931 | 0.0042058 | 0.20188 | 87.7 | [6 empty] | 0
2012-12-15 21:00 | 0.42 | 11.8931 | 0.0042058 | 0.20188 | 101.9 | [6 empty] | 0
2012-12-15 21:30 | 0.42 | 11.8931 | 0.0042058 | 0.20188 | 83.2 | [6 empty] | 0
2012-12-15 22:00 | 0.42 | 11.8931 | 0.0042058 | 0.20188 | 103 | [6 empty] | 0
2012-12-15 22:30 | 0.42 | 11.8931 | 0.0042058 | 0.20188 | 35 | [6 empty] | 0
2012-12-15 23:00 | 0.42 | 11.8931 | 0.0042058 | 0.20188 | 44.2 | [6 empty] | 0
2012-12-15 23:30 | 0.42 | 11.8931 | 0.0042058 | 0.20188 | 80.5 | [6 empty] | 0
2012-12-16 | 0.42 | 11.8931 | 0.0042058 | 0.20188 | 78.3 |  |  |  |  | 0 | 0 | 0 | #DIV/0! | 0.20398 | 0.23552
2012-12-16 00:30 | 0.42 | 11.8931 | 0.0042058 | 0.20188 | 103.9 | [6 empty] | 0
2012-12-16 01:00 | 0.42 | 11.8931 | 0.0042058 | 0.20188 | 109.9 | [6 empty] | 0
2012-12-16 01:30 | 0.42 | 11.8931 | 0.0042058 | 0.20188 | 74.7 | [6 empty] | 0
2012-12-16 02:00 | 0.42 | 11.8931 | 0.0042058 | 0.20188 | 108.1 | [6 empty] | 0
2012-12-16 02:30 | 0.42 | 11.8931 | 0.0042058 | 0.20188 | 91.2 | [6 empty] | 0
2012-12-16 03:00 | 0.42 | 11.8931 | 0.0042058 | 0.20188 | 36.4 | [6 empty] | 0
2012-12-16 03:30 | 0.42 | 11.8931 | 0.0042058 | 0.20188 | 46 | [6 empty] | 0
2012-12-16 04:00 | 0.42 | 11.8931 | 0.0042058 | 0.20188 | 84 | [6 empty] | 0
2012-12-16 04:30 | 0.42 | 11.8931 | 0.0042058 | 0.20188 | 90.8 | [6 empty] | 0
2012-12-16 05:00 | 0.42 | 11.8931 | 0.0042058 | 0.20188 | 91.4 | [6 empty] | 0
2012-12-16 05:30 | 0.42 | 11.8931 | 0.0042058 | 0.20188 | 68.1 | [6 empty] | 0
2012-12-16 06:00 | 0.42 | 11.8931 | 0.0042058 | 0.20188 | 112.8 | [6 empty] | 0
2012-12-16 06:30 | 0.42 | 11.8931 | 0.0042058 | 0.20188 | 126.3 | [6 empty] | 0
2012-12-16 07:00 | 0.42 | 11.8931 | 0.0042058 | 0.20188 | 128.7 | [6 empty] | 0
2012-12-16 07:30 | 0.42 | 11.8931 | 0.0042058 | 0.20188 | 128.9 | [6 empty] | 0
2012-12-16 08:00 | 0.42 | 11.8931 | 0.0042058 | 0.20188 | 106.1 | [6 empty] | 0
2012-12-16 08:30 | 0.42 | 11.8931 | 0.0042058 | 0.20188 | 130.4 | [6 empty] | 0
2012-12-16 09:00 | 0.42 | 11.8931 | 0.0042058 | 0.20188 | 127.6 | [6 empty] | 0
2012-12-16 09:30 | 0.42 | 11.8931 | 0.0042058 | 0.20188 | 129.8 | [6 empty] | 0
2012-12-16 10:00 | 0.42 | 11.8931 | 0.0042058 | 0.20188 | 127.3 | [6 empty] | 0
2012-12-16 10:30 | 0.42 | 11.8931 | 0.0042058 | 0.20188 | 126.3 | [6 empty] | 0
2012-12-16 11:00 | 0.42 | 11.8931 | 0.0042058 | 0.20188 | 120.1 | [6 empty] | 0
2012-12-16 11:30 | 0.42 | 11.8931 | 0.0042058 | 0.20188 | 124.8 | [6 empty] | 0
2012-12-16 12:00 | 0.42 | 11.8931 | 0.0042058 | 0.20188 | 119.4 | [6 empty] | 0
2012-12-16 12:30 | 0.42 | 11.8931 | 0.0042058 | 0.20188 | 129.7 | [6 empty] | 0
2012-12-16 13:00 | 0.42 | 11.8931 | 0.0042058 | 0.20188 | 126.4 | [6 empty] | 0
2012-12-16 13:30 | 0.42 | 11.8931 | 0.0042058 | 0.20188 | 119.1 | [6 empty] | 0
2012-12-16 14:00 | 0.42 | 11.8931 | 0.0042058 | 0.20188 | 124.8 | [6 empty] | 0
2012-12-16 14:30 | 0.42 | 11.8931 | 0.0042058 | 0.20188 | 124.1 | [6 empty] | 0
2012-12-16 15:00 | 0.42 | 11.8931 | 0.0042058 | 0.20188 | 125.4 | [6 empty] | 0
2012-12-16 15:30 | 0.42 | 11.8931 | 0.0042058 | 0.20188 | 123.9 | [6 empty] | 0
2012-12-16 16:00 | 0.42 | 11.8931 | 0.0042058 | 0.20188 | 124.8 | [6 empty] | 0
2012-12-16 16:30 | 0.42 | 11.8931 | 0.0042058 | 0.20188 | 125.4 | [6 empty] | 0
2012-12-16 17:00 | 0.42 | 11.8931 | 0.0042058 | 0.20188 | 119.2 | [6 empty] | 0
2012-12-16 17:30 | 0.42 | 11.8931 | 0.0042058 | 0.20188 | 127.2 | [6 empty] | 0
2012-12-16 18:00 | 0.42 | 11.8931 | 0.0042058 | 0.20188 | 121.7 | [6 empty] | 0
2012-12-16 18:30 | 0.42 | 11.8931 | 0.0042058 | 0.20188 | 127 | [6 empty] | 0
2012-12-16 19:00 | 0.42 | 11.8931 | 0.0042058 | 0.20188 | 125.7 | [6 empty] | 0
2012-12-16 19:30 | 0.42 | 11.8931 | 0.0042058 | 0.20188 | 127.2 | [6 empty] | 0
2012-12-16 20:00 | 0.42 | 11.8931 | 0.0042058 | 0.20188 | 120.6 | [6 empty] | 0
2012-12-16 20:30 | 0.42 | 11.8931 | 0.0042058 | 0.20188 | 125.1 | [6 empty] | 0
2012-12-16 21:00 | 0.42 | 11.8931 | 0.0042058 | 0.20188 | 120.5 | [6 empty] | 0
2012-12-16 21:30 | 0.42 | 11.8931 | 0.0042058 | 0.20188 | 123.2 | [6 empty] | 0
2012-12-16 22:00 | 0.49 | 13.8753 | 0.0049068 | 0.23552 | 130.6 | [6 empty] | 0
2012-12-16 22:30 | 0.42 | 11.8931 | 0.0042058 | 0.20188 | 125.9 | [6 empty] | 0
2012-12-16 23:00 | 0.49 | 13.8753 | 0.0049068 | 0.23552 | 128.5 | [6 empty] | 0
2012-12-16 23:30 | 0.49 | 13.8753 | 0.0049068 | 0.23552 | 136.7 | [6 empty] | 0
2012-12-17 | 0.49 | 13.8753 | 0.0049068 | 0.23552 | 131.3 |  |  |  |  | 0 | 0 | 0 | #DIV/0! | 0.24644 | 0.72099
2012-12-17 00:30 | 0.49 | 13.8753 | 0.0049068 | 0.23552 | 120 | [6 empty] | 0
2012-12-17 01:00 | 0.49 | 13.8753 | 0.0049068 | 0.23552 | 107.6 | [6 empty] | 0
2012-12-17 01:30 | 0.49 | 13.8753 | 0.0049068 | 0.23552 | 107.2 | [6 empty] | 0
2012-12-17 02:00 | 0.49 | 13.8753 | 0.0049068 | 0.23552 | 113 | [6 empty] | 0
2012-12-17 02:30 | 0.49 | 13.8753 | 0.0049068 | 0.23552 | 120.8 | [6 empty] | 0
2012-12-17 03:00 | 0.49 | 13.8753 | 0.0049068 | 0.23552 | 113.2 | [6 empty] | 0
2012-12-17 03:30 | 0.49 | 13.8753 | 0.0049068 | 0.23552 | 100.7 | [6 empty] | 0
2012-12-17 04:00 | 0.49 | 13.8753 | 0.0049068 | 0.23552 | 128.5 | [6 empty] | 0
2012-12-17 04:30 | 0.49 | 13.8753 | 0.0049068 | 0.23552 | 106.7 | [6 empty] | 0
2012-12-17 05:00 | 0.49 | 13.8753 | 0.0049068 | 0.23552 | 114.1 | [6 empty] | 0
2012-12-17 05:30 | 0.49 | 13.8753 | 0.0049068 | 0.23552 | 126.1 | [6 empty] | 0
2012-12-17 06:00 | 0.49 | 13.8753 | 0.0049068 | 0.23552 | 136.4 | [6 empty] | 0
2012-12-17 06:30 | 0.49 | 13.8753 | 0.0049068 | 0.23552 | 153.9 | [6 empty] | 0
2012-12-17 07:00 | 0.49 | 13.8753 | 0.0049068 | 0.23552 | 134.2 | [6 empty] | 0
2012-12-17 07:30 | 0.49 | 13.8753 | 0.0049068 | 0.23552 | 124 | [6 empty] | 0
2012-12-17 08:00 | 0.49 | 13.8753 | 0.0049068 | 0.23552 | 124.5 | [6 empty] | 0
2012-12-17 08:30 | 0.49 | 13.8753 | 0.0049068 | 0.23552 | 118.2 | [6 empty] | 0
2012-12-17 09:00 | 0.49 | 13.8753 | 0.0049068 | 0.23552 | 126.9 | [6 empty] | 0
2012-12-17 09:30 | 0.49 | 13.8753 | 0.0049068 | 0.23552 | 132 | [6 empty] | 0
2012-12-17 10:00 | 0.49 | 13.8753 | 0.0049068 | 0.23552 | 120.9 | [6 empty] | 0
2012-12-17 10:30 | 0.42 | 11.8931 | 0.0042058 | 0.20188 | 113.8 | [6 empty] | 0
2012-12-17 11:00 | 0.49 | 13.8753 | 0.0049068 | 0.23552 | 122.4 | [6 empty] | 0
2012-12-17 11:30 | 0.42 | 11.8931 | 0.0042058 | 0.20188 | 111.6 | [6 empty] | 0
2012-12-17 12:00 | 0.42 | 11.8931 | 0.0042058 | 0.20188 | 111.8 | [6 empty] | 0
2012-12-17 12:30 | 0.42 | 11.8931 | 0.0042058 | 0.20188 | 121.6 | [6 empty] | 0
2012-12-17 13:00 | 0.49 | 13.8753 | 0.0049068 | 0.23552 | 111.7 | [6 empty] | 0
2012-12-17 13:30 | 0.42 | 11.8931 | 0.0042058 | 0.20188 | 120.6 | [6 empty] | 0
2012-12-17 14:00 | 0.42 | 11.8931 | 0.0042058 | 0.20188 | 111.6 | [6 empty] | 0
2012-12-17 14:30 | 0.42 | 11.8931 | 0.0042058 | 0.20188 | 115.3 | [6 empty] | 0
2012-12-17 15:00 | 0.42 | 11.8931 | 0.0042058 | 0.20188 | 116.1 | [6 empty] | 0
2012-12-17 15:30 | 0.42 | 11.8931 | 0.0042058 | 0.20188 | 95.9 | [6 empty] | 0
2012-12-17 16:00 | 0.42 | 11.8931 | 0.0042058 | 0.20188 | 118.7 | [6 empty] | 0
2012-12-17 16:30 | 0.42 | 11.8931 | 0.0042058 | 0.20188 | 98.5 | [6 empty] | 0
2012-12-17 17:00 | 0.42 | 11.8931 | 0.0042058 | 0.20188 | 118.6 | [6 empty] | 0
2012-12-17 17:30 | 0.42 | 11.8931 | 0.0042058 | 0.20188 | 104 | [6 empty] | 0
2012-12-17 18:00 | 0.42 | 11.8931 | 0.0042058 | 0.20188 | 106.9 | [6 empty] | 0
2012-12-17 18:30 | 0.42 | 11.8931 | 0.0042058 | 0.20188 | 103.4 | [6 empty] | 0
2012-12-17 19:00 | 0.42 | 11.8931 | 0.0042058 | 0.20188 | 108.5 | [6 empty] | 0
2012-12-17 19:30 | 0.49 | 13.8753 | 0.0049068 | 0.23552 | 111.2 | [6 empty] | 0
2012-12-17 20:00 | 0.42 | 11.8931 | 0.0042058 | 0.20188 | 115.7 | [6 empty] | 0
2012-12-17 20:30 | 0.49 | 13.8753 | 0.0049068 | 0.23552 | 126.9 | [6 empty] | 0
2012-12-17 21:00 | 0.49 | 13.8753 | 0.0049068 | 0.23552 | 128.9 | [6 empty] | 0
2012-12-17 21:30 | 0.58 | 16.4238 | 0.005808 | 0.27878 | 134 | [6 empty] | 0
2012-12-17 22:00 | 0.67 | 18.9723 | 0.0067093 | 0.32204 | 135.3 | [6 empty] | 0
2012-12-17 22:30 | 0.78 | 22.0871 | 0.0078108 | 0.37492 | 107.6 | [6 empty] | 0
2012-12-17 23:00 | 1.2 | 33.9802 | 0.012017 | 0.5768 | 74.6 | [6 empty] | 0
2012-12-17 23:30 | 1.5 | 42.4753 | 0.015021 | 0.72099 | 98.7 | [6 empty] | 0
2012-12-18 | 3.1 | 87.7822 | 0.031043 | 1.4901 | 117 |  |  |  |  | 0 | 0 | 0 | #DIV/0! | 0.56848 | 2.4033
2012-12-18 00:30 | 4.3 | 121.7624 | 0.043059 | 2.0669 | 126.3 | [6 empty] | 0
2012-12-18 01:00 | 5 | 141.5842 | 0.050069 | 2.4033 | 342.7 | [6 empty] | 0
2012-12-18 01:30 | 4.3 | 121.7624 | 0.043059 | 2.0669 | 116.6 | [6 empty] | 0
2012-12-18 02:00 | 3.4 | 96.2773 | 0.034047 | 1.6343 | 100.5 | [6 empty] | 0
2012-12-18 02:30 | 2.9 | 82.1189 | 0.02904 | 1.3939 | 175.9 | [6 empty] | 0
2012-12-18 03:00 | 2.4 | 67.9604 | 0.024033 | 1.1536 | 155.5 | [6 empty] | 0
2012-12-18 03:30 | 2.1 | 59.4654 | 0.021029 | 1.0094 | 197.9 | [6 empty] | 0
2012-12-18 04:00 | 1.9 | 53.802 | 0.019026 | 0.91326 | 163.9 | [6 empty] | 0
2012-12-18 04:30 | 1.5 | 42.4753 | 0.015021 | 0.72099 | 96.8 | [6 empty] | 0
2012-12-18 05:00 | 1.3 | 36.8119 | 0.013018 | 0.62486 | 180.1 | [6 empty] | 0
2012-12-18 05:30 | 1.3 | 36.8119 | 0.013018 | 0.62486 | 166.2 | [6 empty] | 0
2012-12-18 06:00 | 1.2 | 33.9802 | 0.012017 | 0.5768 | 165.2 | [6 empty] | 0
2012-12-18 06:30 | 1 | 28.3168 | 0.010014 | 0.48066 | 148.6 | [6 empty] | 0
2012-12-18 07:00 | 1 | 28.3168 | 0.010014 | 0.48066 | 181.4 | [6 empty] | 0
2012-12-18 07:30 | 0.9 | 25.4852 | 0.0090124 | 0.4326 | 220.8 | [6 empty] | 0
2012-12-18 08:00 | 0.9 | 25.4852 | 0.0090124 | 0.4326 | 168.7 | [6 empty] | 0
2012-12-18 08:30 | 0.9 | 25.4852 | 0.0090124 | 0.4326 | 152.6 | [6 empty] | 0
2012-12-18 09:00 | 0.78 | 22.0871 | 0.0078108 | 0.37492 | 139.1 | [6 empty] | 0
2012-12-18 09:30 | 0.78 | 22.0871 | 0.0078108 | 0.37492 | 102.2 | [6 empty] | 0
2012-12-18 10:00 | 0.78 | 22.0871 | 0.0078108 | 0.37492 | 8.1 | [6 empty] | 0
2012-12-18 10:30 | 0.67 | 18.9723 | 0.0067093 | 0.32204 | 53.1 | [6 empty] | 0
2012-12-18 11:00 | 0.67 | 18.9723 | 0.0067093 | 0.32204 | 8.8 | [6 empty] | 0
2012-12-18 11:30 | 0.67 | 18.9723 | 0.0067093 | 0.32204 | 2.59 | [6 empty] | 0
2012-12-18 12:00 | 0.67 | 18.9723 | 0.0067093 | 0.32204 | 2.59 | [6 empty] | 0
2012-12-18 12:30 | 0.67 | 18.9723 | 0.0067093 | 0.32204 | 10.48 | [6 empty] | 0
2012-12-18 13:00 | 0.67 | 18.9723 | 0.0067093 | 0.32204 | 18 | [6 empty] | 0
2012-12-18 13:30 | 0.58 | 16.4238 | 0.005808 | 0.27878 | 10.08 | [6 empty] | 0
2012-12-18 14:00 | 0.58 | 16.4238 | 0.005808 | 0.27878 | 6.34 | [6 empty] | 0
2012-12-18 14:30 | 0.58 | 16.4238 | 0.005808 | 0.27878 | 4.76 | [6 empty] | 0
2012-12-18 15:00 | 0.58 | 16.4238 | 0.005808 | 0.27878 | 3.29 | [6 empty] | 0
2012-12-18 15:30 | 0.58 | 16.4238 | 0.005808 | 0.27878 | 2.88 | [6 empty] | 0
2012-12-18 16:00 | 0.58 | 16.4238 | 0.005808 | 0.27878 | 2.63 | [6 empty] | 0
2012-12-18 16:30 | 0.58 | 16.4238 | 0.005808 | 0.27878 | 2.49 | [6 empty] | 0
2012-12-18 17:00 | 0.58 | 16.4238 | 0.005808 | 0.27878 | 2.33 | [6 empty] | 0
2012-12-18 17:30 | 0.49 | 13.8753 | 0.0049068 | 0.23552 | 2.41 | [6 empty] | 0
2012-12-18 18:00 | 0.49 | 13.8753 | 0.0049068 | 0.23552 | 2.31 | [6 empty] | 0
2012-12-18 18:30 | 0.49 | 13.8753 | 0.0049068 | 0.23552 | 2.23 | [6 empty] | 0
2012-12-18 19:00 | 0.49 | 13.8753 | 0.0049068 | 0.23552 | 2.18 | [6 empty] | 0
2012-12-18 19:30 | 0.49 | 13.8753 | 0.0049068 | 0.23552 | 1.99 | [6 empty] | 0
2012-12-18 20:00 | 0.49 | 13.8753 | 0.0049068 | 0.23552 | 1.94 | [6 empty] | 0
2012-12-18 20:30 | 0.49 | 13.8753 | 0.0049068 | 0.23552 | 1.91 | [6 empty] | 0
2012-12-18 21:00 | 0.49 | 13.8753 | 0.0049068 | 0.23552 | 1.87 | [6 empty] | 0
2012-12-18 21:30 | 0.49 | 13.8753 | 0.0049068 | 0.23552 | 1.85 | [6 empty] | 0
2012-12-18 22:00 | 0.49 | 13.8753 | 0.0049068 | 0.23552 | 1.67 | [6 empty] | 0
2012-12-18 22:30 | 0.49 | 13.8753 | 0.0049068 | 0.23552 | 1.71 | [6 empty] | 0
2012-12-18 23:00 | 0.49 | 13.8753 | 0.0049068 | 0.23552 | 1.63 | [6 empty] | 0
2012-12-18 23:30 | 0.49 | 13.8753 | 0.0049068 | 0.23552 | 1.54 | [6 empty] | 0
2012-12-19 | 0.42 | 11.8931 | 0.0042058 | 0.20188 | 1.54 | 1.54 | 2.0903 | 24.8605 | 0.044749 | 1.0256 | 0.20148 | 0.0087915 | 0.99805 | 0.20188 | 0.20188
2012-12-19 00:30 | 0.42 | 11.8931 | 0.0042058 | 0.20188 | 1.46 | 1.46 | 1.9712 | 23.4437 | 0.042199 |  |  | 0.0082905
2012-12-19 01:00 | 0.42 | 11.8931 | 0.0042058 | 0.20188 | 1.39 | 1.39 | 1.8675 | 22.2103 | 0.039978 |  |  | 0.0078543
2012-12-19 01:30 | 0.42 | 11.8931 | 0.0042058 | 0.20188 | 1.39 | 1.39 | 1.8675 | 22.2103 | 0.039978 |  |  | 0.0078543
2012-12-19 02:00 | 0.42 | 11.8931 | 0.0042058 | 0.20188 | 1.33 | 1.33 | 1.779 | 21.158 | 0.038084 |  |  | 0.0074822
2012-12-19 02:30 | 0.42 | 11.8931 | 0.0042058 | 0.20188 | 1.22 | 1.22 | 1.6179 | 19.2413 | 0.034634 |  |  | 0.0068044
2012-12-19 03:00 | 0.42 | 11.8931 | 0.0042058 | 0.20188 | 1.27 | 1.27 | 1.6909 | 20.1104 | 0.036199 |  |  | 0.0071117
2012-12-19 03:30 | 0.42 | 11.8931 | 0.0042058 | 0.20188 | 1.22 | 1.22 | 1.6179 | 19.2413 | 0.034634 |  |  | 0.0068044
2012-12-19 04:00 | 0.42 | 11.8931 | 0.0042058 | 0.20188 | 1.11 | 1.11 | 1.4581 | 17.3417 | 0.031215 |  |  | 0.0061326
2012-12-19 04:30 | 0.42 | 11.8931 | 0.0042058 | 0.20188 | 1.07 | 1.07 | 1.4004 | 16.6556 | 0.02998 |  |  | 0.00589
2012-12-19 05:00 | 0.42 | 11.8931 | 0.0042058 | 0.20188 | 1.05 | 1.05 | 1.3717 | 16.3134 | 0.029364 |  |  | 0.005769
2012-12-19 05:30 | 0.42 | 11.8931 | 0.0042058 | 0.20188 | 1 | 1 | 1.3 | 15.461 | 0.02783 |  |  | 0.0054675
2012-12-19 06:00 | 0.42 | 11.8931 | 0.0042058 | 0.20188 | 0.99 | 0.99 | 1.2857 | 15.291 | 0.027524 |  |  | 0.0054074
2012-12-19 06:30 | 0.42 | 11.8931 | 0.0042058 | 0.20188 | 1 | 1 | 1.3 | 15.461 | 0.02783 |  |  | 0.0054675
2012-12-19 07:00 | 0.42 | 11.8931 | 0.0042058 | 0.20188 | 0.92 | 0.92 | 1.1861 | 14.106 | 0.025391 |  |  | 0.0049884
2012-12-19 07:30 | 0.42 | 11.8931 | 0.0042058 | 0.20188 | 0.89 | 0.89 | 1.1436 | 13.6009 | 0.024482 |  |  | 0.0048097
2012-12-19 08:00 | 0.42 | 11.8931 | 0.0042058 | 0.20188 | 0.85 | 0.85 | 1.0872 | 12.93 | 0.023274 |  |  | 0.0045725
2012-12-19 08:30 | 0.42 | 11.8931 | 0.0042058 | 0.20188 | 0.81 | 0.81 | 1.031 | 12.2623 | 0.022072 |  |  | 0.0043364
2012-12-19 09:00 | 0.42 | 11.8931 | 0.0042058 | 0.20188 | 0.8 | 0.8 | 1.0171 | 12.0959 | 0.021773 |  |  | 0.0042775
2012-12-19 09:30 | 0.42 | 11.8931 | 0.0042058 | 0.20188 | 0.74 | 0.74 | 0.93347 | 11.1018 | 0.019983 |  |  | 0.003926
2012-12-19 10:00 | 0.42 | 11.8931 | 0.0042058 | 0.20188 | 0.74 | 0.74 | 0.93347 | 11.1018 | 0.019983 |  |  | 0.003926
2012-12-19 10:30 | 0.42 | 11.8931 | 0.0042058 | 0.20188 | 0.67 | 0.67 | 0.83681 | 9.9522 | 0.017914 |  |  | 0.0035194
2012-12-19 11:00 | 0.42 | 11.8931 | 0.0042058 | 0.20188 | 0.73 | 0.73 | 0.9196 | 10.9369 | 0.019686 |  |  | 0.0038677
2012-12-19 11:30 | 0.42 | 11.8931 | 0.0042058 | 0.20188 | 0.65 | 0.65 | 0.80937 | 9.6259 | 0.017327 |  |  | 0.0034041
2012-12-19 12:00 | 0.42 | 11.8931 | 0.0042058 | 0.20188 | 0.62 | 0.62 | 0.76838 | 9.1384 | 0.016449 |  |  | 0.0032316
2012-12-19 12:30 | 0.42 | 11.8931 | 0.0042058 | 0.20188 | 0.6 | 0.6 | 0.74116 | 8.8146 | 0.015866 |  |  | 0.0031172
2012-12-19 13:00 | 0.42 | 11.8931 | 0.0042058 | 0.20188 | 0.57 | 0.57 | 0.7005 | 8.3311 | 0.014996 |  |  | 0.0029461
2012-12-19 13:30 | 0.42 | 11.8931 | 0.0042058 | 0.20188 | 0.56 | 0.56 | 0.68699 | 8.1704 | 0.014707 |  |  | 0.0028893
2012-12-19 14:00 | 0.42 | 11.8931 | 0.0042058 | 0.20188 | 0.55 | 0.55 | 0.67351 | 8.0101 | 0.014418 |  |  | 0.0028326
2012-12-19 14:30 | 0.42 | 11.8931 | 0.0042058 | 0.20188 | 0.55 | 0.55 | 0.67351 | 8.0101 | 0.014418 |  |  | 0.0028326
2012-12-19 15:00 | 0.42 | 11.8931 | 0.0042058 | 0.20188 | 0.51 | 0.51 | 0.61983 | 7.3717 | 0.013269 |  |  | 0.0026069
2012-12-19 15:30 | 0.42 | 11.8931 | 0.0042058 | 0.20188 | 0.51 | 0.51 | 0.61983 | 7.3717 | 0.013269 |  |  | 0.0026069
2012-12-19 16:00 | 0.42 | 11.8931 | 0.0042058 | 0.20188 | 0.5 | 0.5 | 0.60647 | 7.2128 | 0.012983 |  |  | 0.0025507
2012-12-19 16:30 | 0.42 | 11.8931 | 0.0042058 | 0.20188 | 0.52 | 0.52 | 0.63321 | 7.5308 | 0.013555 |  |  | 0.0026632
2012-12-19 17:00 | 0.42 | 11.8931 | 0.0042058 | 0.20188 | 0.45 | 0.45 | 0.5401 | 6.4235 | 0.011562 |  |  | 0.0022716
2012-12-19 17:30 | 0.42 | 11.8931 | 0.0042058 | 0.20188 | 0.47 | 0.47 | 0.56657 | 6.7382 | 0.012129 |  |  | 0.0023829
2012-12-19 18:00 | 0.42 | 11.8931 | 0.0042058 | 0.20188 | 0.48 | 0.48 | 0.57984 | 6.8961 | 0.012413 |  |  | 0.0024387
2012-12-19 18:30 | 0.42 | 11.8931 | 0.0042058 | 0.20188 | 0.49 | 0.49 | 0.59314 | 7.0543 | 0.012698 |  |  | 0.0024946
2012-12-19 19:00 | 0.42 | 11.8931 | 0.0042058 | 0.20188 | 0.47 | 0.47 | 0.56657 | 6.7382 | 0.012129 |  |  | 0.0023829
2012-12-19 19:30 | 0.42 | 11.8931 | 0.0042058 | 0.20188 | 0.52 | 0.52 | 0.63321 | 7.5308 | 0.013555 |  |  | 0.0026632
2012-12-19 20:00 | 0.42 | 11.8931 | 0.0042058 | 0.20188 | 0.54 | 0.54 | 0.66005 | 7.85 | 0.01413 |  |  | 0.002776
2012-12-19 20:30 | 0.42 | 11.8931 | 0.0042058 | 0.20188 | 0.61 | 0.61 | 0.75476 | 8.9764 | 0.016157 |  |  | 0.0031744
2012-12-19 21:00 | 0.42 | 11.8931 | 0.0042058 | 0.20188 | 0.54 | 0.54 | 0.66005 | 7.85 | 0.01413 |  |  | 0.002776
2012-12-19 21:30 | 0.42 | 11.8931 | 0.0042058 | 0.20188 | 0.51 | 0.51 | 0.61983 | 7.3717 | 0.013269 |  |  | 0.0026069
2012-12-19 22:00 | 0.42 | 11.8931 | 0.0042058 | 0.20188 | 0.53 | 0.53 | 0.64662 | 7.6903 | 0.013842 |  |  | 0.0027195
2012-12-19 22:30 | 0.42 | 11.8931 | 0.0042058 | 0.20188 | 0.51 | 0.51 | 0.61983 | 7.3717 | 0.013269 |  |  | 0.0026069
2012-12-19 23:00 | 0.42 | 11.8931 | 0.0042058 | 0.20188 | 0.48 | 0.48 | 0.57984 | 6.8961 | 0.012413 |  |  | 0.0024387
2012-12-19 23:30 | 0.42 | 11.8931 | 0.0042058 | 0.20188 | 0.53 | 0.53 | 0.64662 | 7.6903 | 0.013842 |  |  | 0.0027195
2012-12-20 | 0.42 | 11.8931 | 0.0042058 | 0.20188 | 0.52 | 0.52 | 0.63321 | 7.5308 | 0.013555 | 1474.2416 | 289.6349 | 0.0026632 | 11.7637 | 3.1465 | 48.0663
2012-12-20 00:30 | 0.42 | 11.8931 | 0.0042058 | 0.20188 | 0.55 | 0.55 | 0.67351 | 8.0101 | 0.014418 |  |  | 0.0028326
2012-12-20 01:00 | 0.35 | 9.9109 | 0.0035048 | 0.16823 | 0.64 | 0.64 | 0.79569 | 7.886 | 0.014195 |  |  | 0.0027887
2012-12-20 01:30 | 0.35 | 9.9109 | 0.0035048 | 0.16823 | 0.78 | 0.78 | 0.98912 | 9.803 | 0.017645 |  |  | 0.0034667
2012-12-20 02:00 | 0.35 | 9.9109 | 0.0035048 | 0.16823 | 1.06 | 1.06 | 1.3861 | 13.737 | 0.024727 |  |  | 0.0048579
2012-12-20 02:30 | 0.42 | 11.8931 | 0.0042058 | 0.20188 | 1.5 | 1.5 | 2.0307 | 24.1512 | 0.043472 |  |  | 0.0085407
2012-12-20 03:00 | 0.35 | 9.9109 | 0.0035048 | 0.16823 | 1.62 | 1.62 | 2.2101 | 21.904 | 0.039427 |  |  | 0.007746
2012-12-20 03:30 | 0.35 | 9.9109 | 0.0035048 | 0.16823 | 2.65 | 2.65 | 3.7976 | 37.638 | 0.067748 |  |  | 0.01331
2012-12-20 04:00 | 0.35 | 9.9109 | 0.0035048 | 0.16823 | 2.8 | 2.8 | 4.0348 | 39.988 | 0.071978 |  |  | 0.014141
2012-12-20 04:30 | 0.35 | 9.9109 | 0.0035048 | 0.16823 | 2.77 | 2.77 | 3.9872 | 39.517 | 0.071131 |  |  | 0.013975
2012-12-20 05:00 | 0.35 | 9.9109 | 0.0035048 | 0.16823 | 3.15 | 3.15 | 4.5929 | 45.5195 | 0.081935 |  |  | 0.016097
2012-12-20 05:30 | 0.35 | 9.9109 | 0.0035048 | 0.16823 | 3.25 | 3.25 | 4.7535 | 47.1116 | 0.084801 |  |  | 0.01666
2012-12-20 06:00 | 0.35 | 9.9109 | 0.0035048 | 0.16823 | 3.22 | 3.22 | 4.7053 | 46.6335 | 0.08394 |  |  | 0.016491
2012-12-20 06:30 | 0.35 | 9.9109 | 0.0035048 | 0.16823 | 2.98 | 2.98 | 4.321 | 42.8247 | 0.077084 |  |  | 0.015144
2012-12-20 07:00 | 0.35 | 9.9109 | 0.0035048 | 0.16823 | 2.84 | 2.84 | 4.0982 | 40.6169 | 0.07311 |  |  | 0.014364
2012-12-20 07:30 | 0.35 | 9.9109 | 0.0035048 | 0.16823 | 2.75 | 2.75 | 3.9556 | 39.2033 | 0.070566 |  |  | 0.013864
2012-12-20 08:00 | 0.35 | 9.9109 | 0.0035048 | 0.16823 | 2.41 | 2.41 | 3.4211 | 33.9059 | 0.061031 |  |  | 0.01199
2012-12-20 08:30 | 0.35 | 9.9109 | 0.0035048 | 0.16823 | 1.93 | 1.93 | 2.6795 | 26.5564 | 0.047802 |  |  | 0.0093913
2012-12-20 09:00 | 0.35 | 9.9109 | 0.0035048 | 0.16823 | 1.88 | 1.88 | 2.6033 | 25.8006 | 0.046441 |  |  | 0.009124
2012-12-20 09:30 | 0.42 | 11.8931 | 0.0042058 | 0.20188 | 1.58 | 1.58 | 2.1501 | 25.5717 | 0.046029 |  |  | 0.0090431
2012-12-20 10:00 | 0.42 | 11.8931 | 0.0042058 | 0.20188 | 1.53 | 1.53 | 2.0754 | 24.683 | 0.044429 |  |  | 0.0087288
2012-12-20 10:30 | 0.42 | 11.8931 | 0.0042058 | 0.20188 | 1.17 | 1.17 | 1.5451 | 18.3756 | 0.033076 |  |  | 0.0064983
2012-12-20 11:00 | 0.42 | 11.8931 | 0.0042058 | 0.20188 | 1.1 | 1.1 | 1.4437 | 17.17 | 0.030906 |  |  | 0.0060719
2012-12-20 11:30 | 0.42 | 11.8931 | 0.0042058 | 0.20188 | 1.02 | 1.02 | 1.3286 | 15.8015 | 0.028443 |  |  | 0.0055879
2012-12-20 12:00 | 0.35 | 9.9109 | 0.0035048 | 0.16823 | 0.88 | 0.88 | 1.1295 | 11.194 | 0.020149 |  |  | 0.0039586
2012-12-20 12:30 | 0.35 | 9.9109 | 0.0035048 | 0.16823 | 0.77 | 0.77 | 0.97518 | 9.6649 | 0.017397 |  |  | 0.0034178
2012-12-20 13:00 | 0.42 | 11.8931 | 0.0042058 | 0.20188 | 0.67 | 0.67 | 0.83681 | 9.9522 | 0.017914 |  |  | 0.0035194
2012-12-20 13:30 | 0.42 | 11.8931 | 0.0042058 | 0.20188 | 0.62 | 0.62 | 0.76838 | 9.1384 | 0.016449 |  |  | 0.0032316
2012-12-20 14:00 | 0.42 | 11.8931 | 0.0042058 | 0.20188 | 0.55 | 0.55 | 0.67351 | 8.0101 | 0.014418 |  |  | 0.0028326
2012-12-20 14:30 | 0.42 | 11.8931 | 0.0042058 | 0.20188 | 0.54 | 0.54 | 0.66005 | 7.85 | 0.01413 |  |  | 0.002776
2012-12-20 15:00 | 0.42 | 11.8931 | 0.0042058 | 0.20188 | 0.51 | 0.51 | 0.61983 | 7.3717 | 0.013269 |  |  | 0.0026069
2012-12-20 15:30 | 0.42 | 11.8931 | 0.0042058 | 0.20188 | 0.48 | 0.48 | 0.57984 | 6.8961 | 0.012413 |  |  | 0.0024387
2012-12-20 16:00 | 0.42 | 11.8931 | 0.0042058 | 0.20188 | 0.5 | 0.5 | 0.60647 | 7.2128 | 0.012983 |  |  | 0.0025507
2012-12-20 16:30 | 0.42 | 11.8931 | 0.0042058 | 0.20188 | 0.45 | 0.45 | 0.5401 | 6.4235 | 0.011562 |  |  | 0.0022716
2012-12-20 17:00 | 0.42 | 11.8931 | 0.0042058 | 0.20188 | 0.43 | 0.43 | 0.51376 | 6.1102 | 0.010998 |  |  | 0.0021608
2012-12-20 17:30 | 0.42 | 11.8931 | 0.0042058 | 0.20188 | 0.43 | 0.43 | 0.51376 | 6.1102 | 0.010998 |  |  | 0.0021608
2012-12-20 18:00 | 0.42 | 11.8931 | 0.0042058 | 0.20188 | 0.45 | 0.45 | 0.5401 | 6.4235 | 0.011562 |  |  | 0.0022716
2012-12-20 18:30 | 0.42 | 11.8931 | 0.0042058 | 0.20188 | 0.43 | 0.43 | 0.51376 | 6.1102 | 0.010998 |  |  | 0.0021608
2012-12-20 19:00 | 0.42 | 11.8931 | 0.0042058 | 0.20188 | 0.45 | 0.45 | 0.5401 | 6.4235 | 0.011562 |  |  | 0.0022716
2012-12-20 19:30 | 0.42 | 11.8931 | 0.0042058 | 0.20188 | 0.46 | 0.46 | 0.55332 | 6.5807 | 0.011845 |  |  | 0.0023272
2012-12-20 20:00 | 0.58 | 16.4238 | 0.005808 | 0.27878 | 0.51 | 0.51 | 0.61983 | 10.1799 | 0.018324 |  |  | 0.0036
2012-12-20 20:30 | 1 | 28.3168 | 0.010014 | 0.48066 | 0.84 | 0.84 | 1.0731 | 30.3875 | 0.054698 |  |  | 0.010746
2012-12-20 21:00 | 3.1 | 87.7822 | 0.031043 | 1.4901 | 11.3 | 11.3 | 18.721 | 1643.3733 | 2.9581 |  |  | 0.58115
2012-12-20 21:30 | 29 | 821.1886 | 0.2904 | 13.9392 | 25.68 | 25.68 | 46.1847 | 37926.3248 | 68.2674 |  |  | 13.4121
2012-12-20 22:00 | 48 | 1359.2086 | 0.48066 | 23.0718 | 34.63 | 34.63 | 64.1713 | 87222.2365 | 157 |  |  | 30.8448
2012-12-20 22:30 | 54 | 1529.1097 | 0.54075 | 25.9558 | 26.38 | 26.38 | 47.5714 | 72741.838 | 130.9353 |  |  | 25.724
2012-12-20 23:00 | 63 | 1783.9613 | 0.63087 | 30.2818 | 119.88 | 119.88 | 251.5155 | 448693.9333 | 807.6491 |  |  | 158.6737
2012-12-20 23:30 | 100 | 2831.6847 | 1.0014 | 48.0663 | 32.59 | 32.59 | 60.0256 | 169973.4294 | 305.9522 |  |  | 60.1085
2012-12-21 | 125 | 3539.6058 | 1.2517 | 60.0829 | 39.02 | 39.02 | 73.1744 | 259008.6361 | 466.2155 | 2932.4114 | 576.1123 | 91.5944 | 22.631 | 13.9052 | 83.6354
2012-12-21 00:30 | 136 | 3851.0911 | 1.3619 | 65.3702 | 27.42 | 27.42 | 49.6384 | 191161.9026 | 344.0914 |  |  | 67.6015
2012-12-21 01:00 | 174 | 4927.1313 | 1.7424 | 83.6354 | 31.21 | 31.21 | 57.2356 | 282007.4842 | 507.6135 |  |  | 99.7276
2012-12-21 01:30 | 134 | 3794.4574 | 1.3419 | 64.4089 | 26.92 | 26.92 | 48.6436 | 184576.1572 | 332.2371 |  |  | 65.2725
2012-12-21 02:00 | 137 | 3879.408 | 1.3719 | 65.8509 | 22.7 | 22.7 | 40.3248 | 156436.1973 | 281.5852 |  |  | 55.3212
2012-12-21 02:30 | 87 | 2463.5657 | 0.8712 | 41.8177 | 23.47 | 23.47 | 41.8319 | 103055.6701 | 185.5002 |  |  | 36.444
2012-12-21 03:00 | 60 | 1699.0108 | 0.60083 | 28.8398 | 20.77 | 20.77 | 36.5699 | 62132.6157 | 111.8387 |  |  | 21.9722
2012-12-21 03:30 | 81 | 2293.6646 | 0.81112 | 38.9337 | 18.6 | 18.6 | 32.3897 | 74291.2213 | 133.7242 |  |  | 26.2719
2012-12-21 04:00 | 89 | 2520.1993 | 0.89123 | 42.779 | 15.15 | 15.15 | 25.8462 | 65137.6585 | 117.2478 |  |  | 23.0349
2012-12-21 04:30 | 64 | 1812.2782 | 0.64088 | 30.7624 | 16.95 | 16.95 | 29.2435 | 52997.4394 | 95.3954 |  |  | 18.7417
2012-12-21 05:00 | 40 | 1132.6739 | 0.40055 | 19.2265 | 17.4 | 17.4 | 30.0987 | 34091.9941 | 61.3656 |  |  | 12.0561
2012-12-21 05:30 | 30 | 849.5054 | 0.30041 | 14.4199 | 17.54 | 17.54 | 30.3652 | 25795.3867 | 46.4317 |  |  | 9.1221
2012-12-21 06:00 | 24 | 679.6043 | 0.24033 | 11.5359 | 16.8 | 16.8 | 28.959 | 19680.6615 | 35.4252 |  |  | 6.9598
2012-12-21 06:30 | 20 | 566.3369 | 0.20028 | 9.6133 | 16.62 | 16.62 | 28.6179 | 16207.3629 | 29.1733 |  |  | 5.7315
2012-12-21 07:00 | 17 | 481.3864 | 0.17023 | 8.1713 | 16 | 16 | 27.4458 | 13212.0176 | 23.7816 |  |  | 4.6722
2012-12-21 07:30 | 15 | 424.7527 | 0.15021 | 7.2099 | 15.52 | 15.52 | 26.5414 | 11273.542 | 20.2924 |  |  | 3.9867
2012-12-21 08:00 | 13 | 368.119 | 0.13018 | 6.2486 | 14.88 | 14.88 | 25.34 | 9328.1349 | 16.7906 |  |  | 3.2988
2012-12-21 08:30 | 12 | 339.8022 | 0.12017 | 5.768 | 14.21 | 14.21 | 24.0878 | 8185.0808 | 14.7331 |  |  | 2.8945
2012-12-21 09:00 | 11 | 311.4853 | 0.11015 | 5.2873 | 13.5 | 13.5 | 22.7672 | 7091.6627 | 12.765 |  |  | 2.5079
2012-12-21 09:30 | 10 | 283.1685 | 0.10014 | 4.8066 | 12.64 | 12.64 | 21.177 | 5996.6682 | 10.794 |  |  | 2.1206
2012-12-21 10:00 | 9.2 | 260.515 | 0.092127 | 4.4221 | 11.89 | 11.89 | 19.799 | 5157.9379 | 9.2843 |  |  | 1.824
2012-12-21 10:30 | 8.4 | 237.8615 | 0.084116 | 4.0376 | 11.55 | 11.55 | 19.1771 | 4561.5003 | 8.2107 |  |  | 1.6131
2012-12-21 11:00 | 7.9 | 223.7031 | 0.079109 | 3.7972 | 10.91 | 10.91 | 18.0115 | 4029.2346 | 7.2526 |  |  | 1.4249
2012-12-21 11:30 | 7.1 | 201.0496 | 0.071098 | 3.4127 | 10.63 | 10.63 | 17.5037 | 3519.1127 | 6.3344 |  |  | 1.2445
2012-12-21 12:00 | 6.8 | 192.5546 | 0.068094 | 3.2685 | 10.19 | 10.19 | 16.7084 | 3217.2792 | 5.7911 |  |  | 1.1377
2012-12-21 12:30 | 6 | 169.9011 | 0.060083 | 2.884 | 9.78 | 9.78 | 15.9704 | 2713.3901 | 4.8841 |  |  | 0.95955
2012-12-21 13:00 | 5.7 | 161.406 | 0.057079 | 2.7398 | 9.72 | 9.72 | 15.8627 | 2560.3303 | 4.6086 |  |  | 0.90542
2012-12-21 13:30 | 5 | 141.5842 | 0.050069 | 2.4033 | 9.61 | 9.61 | 15.6653 | 2217.9613 | 3.9923 |  |  | 0.78435
2012-12-21 14:00 | 4.3 | 121.7624 | 0.043059 | 2.0669 | 9.36 | 9.36 | 15.2176 | 1852.9348 | 3.3353 |  |  | 0.65526
2012-12-21 14:30 | 4 | 113.2674 | 0.040055 | 1.9227 | 9.03 | 9.03 | 14.6285 | 1656.9323 | 2.9825 |  |  | 0.58595
2012-12-21 15:00 | 3.7 | 104.7723 | 0.037051 | 1.7785 | 9.29 | 9.29 | 15.0925 | 1581.2744 | 2.8463 |  |  | 0.55919
2012-12-21 15:30 | 3.4 | 96.2773 | 0.034047 | 1.6343 | 8.89 | 8.89 | 14.3792 | 1384.392 | 2.4919 |  |  | 0.48957
2012-12-21 16:00 | 3.1 | 87.7822 | 0.031043 | 1.4901 | 8.83 | 8.83 | 14.2725 | 1252.872 | 2.2552 |  |  | 0.44306
2012-12-21 16:30 | 3.1 | 87.7822 | 0.031043 | 1.4901 | 8.67 | 8.67 | 13.9883 | 1227.9225 | 2.2103 |  |  | 0.43424
2012-12-21 17:00 | 2.9 | 82.1189 | 0.02904 | 1.3939 | 8.44 | 8.44 | 13.5806 | 1115.2261 | 2.0074 |  |  | 0.39438
2012-12-21 17:30 | 2.9 | 82.1189 | 0.02904 | 1.3939 | 8.37 | 8.37 | 13.4568 | 1105.0559 | 1.9891 |  |  | 0.39079
2012-12-21 18:00 | 2.6 | 73.6238 | 0.026036 | 1.2497 | 8.35 | 8.35 | 13.4214 | 988.136 | 1.7786 |  |  | 0.34944
2012-12-21 18:30 | 2.6 | 73.6238 | 0.026036 | 1.2497 | 8.08 | 8.08 | 12.9448 | 953.0465 | 1.7155 |  |  | 0.33703
2012-12-21 19:00 | 2.4 | 67.9604 | 0.024033 | 1.1536 | 7.72 | 7.72 | 12.3118 | 836.7168 | 1.5061 |  |  | 0.29589
2012-12-21 19:30 | 2.4 | 67.9604 | 0.024033 | 1.1536 | 7.3 | 7.3 | 11.5771 | 786.7824 | 1.4162 |  |  | 0.27823
2012-12-21 20:00 | 2.4 | 67.9604 | 0.024033 | 1.1536 | 7.39 | 7.39 | 11.7342 | 797.459 | 1.4354 |  |  | 0.28201
2012-12-21 20:30 | 2.1 | 59.4654 | 0.021029 | 1.0094 | 6.99 | 6.99 | 11.0374 | 656.3454 | 1.1814 |  |  | 0.23211
2012-12-21 21:00 | 2.1 | 59.4654 | 0.021029 | 1.0094 | 6.88 | 6.88 | 10.8465 | 644.9927 | 1.161 |  |  | 0.22809
2012-12-21 21:30 | 2.1 | 59.4654 | 0.021029 | 1.0094 | 6.61 | 6.61 | 10.3792 | 617.2046 | 1.111 |  |  | 0.21826
2012-12-21 22:00 | 1.9 | 53.802 | 0.019026 | 0.91326 | 6.64 | 6.64 | 10.4311 | 561.2117 | 1.0102 |  |  | 0.19846
2012-12-21 22:30 | 1.9 | 53.802 | 0.019026 | 0.91326 | 6.23 | 6.23 | 9.7248 | 523.2132 | 0.94178 |  |  | 0.18503
2012-12-21 23:00 | 1.9 | 53.802 | 0.019026 | 0.91326 | 5.92 | 5.92 | 9.1938 | 494.6474 | 0.89037 |  |  | 0.17492
2012-12-21 23:30 | 1.7 | 48.1386 | 0.017023 | 0.81713 | 5.85 | 5.85 | 9.0743 | 436.8261 | 0.78629 |  |  | 0.15448
2012-12-22 | 1.7 | 48.1386 | 0.017023 | 0.81713 | 5.48 | 5.48 | 8.445 | 406.533 | 0.73176 | 14.3353 | 2.8164 | 0.14376 | 4.6196 | 0.56458 | 0.81713
2012-12-22 00:30 | 1.7 | 48.1386 | 0.017023 | 0.81713 | 5.24 | 5.24 | 8.0391 | 386.9916 | 0.69658 |  |  | 0.13685
2012-12-22 01:00 | 1.7 | 48.1386 | 0.017023 | 0.81713 | 5.1 | 5.1 | 7.8032 | 375.6335 | 0.67614 |  |  | 0.13284
2012-12-22 01:30 | 1.7 | 48.1386 | 0.017023 | 0.81713 | 5.04 | 5.04 | 7.7022 | 370.7753 | 0.6674 |  |  | 0.13112
2012-12-22 02:00 | 1.5 | 42.4753 | 0.015021 | 0.72099 | 5.04 | 5.04 | 7.7022 | 327.1546 | 0.58888 |  |  | 0.11569
2012-12-22 02:30 | 1.5 | 42.4753 | 0.015021 | 0.72099 | 4.61 | 4.61 | 6.9826 | 296.5859 | 0.53385 |  |  | 0.10488
2012-12-22 03:00 | 1.5 | 42.4753 | 0.015021 | 0.72099 | 4.73 | 4.73 | 7.1827 | 305.0891 | 0.54916 |  |  | 0.10789
2012-12-22 03:30 | 1.5 | 42.4753 | 0.015021 | 0.72099 | 4.29 | 4.29 | 6.4513 | 274.0202 | 0.49324 |  |  | 0.096903
2012-12-22 04:00 | 1.5 | 42.4753 | 0.015021 | 0.72099 | 4.42 | 4.42 | 6.6667 | 283.1679 | 0.5097 |  |  | 0.10014
2012-12-22 04:30 | 1.3 | 36.8119 | 0.013018 | 0.62486 | 4.25 | 4.25 | 6.3852 | 235.0495 | 0.42309 |  |  | 0.083122
2012-12-22 05:00 | 1.5 | 42.4753 | 0.015021 | 0.72099 | 4.16 | 4.16 | 6.2366 | 264.9001 | 0.47682 |  |  | 0.093678
2012-12-22 05:30 | 1.3 | 36.8119 | 0.013018 | 0.62486 | 4.12 | 4.12 | 6.1706 | 227.153 | 0.40888 |  |  | 0.080329
2012-12-22 06:00 | 1.3 | 36.8119 | 0.013018 | 0.62486 | 3.95 | 3.95 | 5.8912 | 216.8645 | 0.39036 |  |  | 0.076691
2012-12-22 06:30 | 1.3 | 36.8119 | 0.013018 | 0.62486 | 3.76 | 3.76 | 5.5802 | 205.4179 | 0.36975 |  |  | 0.072643
2012-12-22 07:00 | 1.3 | 36.8119 | 0.013018 | 0.62486 | 3.67 | 3.67 | 5.4335 | 200.0158 | 0.36003 |  |  | 0.070732
2012-12-22 07:30 | 1.3 | 36.8119 | 0.013018 | 0.62486 | 3.68 | 3.68 | 5.4497 | 200.6154 | 0.36111 |  |  | 0.070945
2012-12-22 08:00 | 1.2 | 33.9802 | 0.012017 | 0.5768 | 3.47 | 3.47 | 5.1086 | 173.5929 | 0.31247 |  |  | 0.061388
2012-12-22 08:30 | 1.2 | 33.9802 | 0.012017 | 0.5768 | 3.42 | 3.42 | 5.0277 | 170.8434 | 0.30752 |  |  | 0.060416
2012-12-22 09:00 | 1.2 | 33.9802 | 0.012017 | 0.5768 | 3.39 | 3.39 | 4.9792 | 169.1956 | 0.30455 |  |  | 0.059833
2012-12-22 09:30 | 1.2 | 33.9802 | 0.012017 | 0.5768 | 3.32 | 3.32 | 4.8663 | 165.3565 | 0.29764 |  |  | 0.058476
2012-12-22 10:00 | 1.2 | 33.9802 | 0.012017 | 0.5768 | 3.14 | 3.14 | 4.5768 | 155.5221 | 0.27994 |  |  | 0.054998
2012-12-22 10:30 | 1.2 | 33.9802 | 0.012017 | 0.5768 | 3.07 | 3.07 | 4.4647 | 151.7126 | 0.27308 |  |  | 0.053651
2012-12-22 11:00 | 1.2 | 33.9802 | 0.012017 | 0.5768 | 3.04 | 3.04 | 4.4168 | 150.0826 | 0.27015 |  |  | 0.053074
2012-12-22 11:30 | 1.2 | 33.9802 | 0.012017 | 0.5768 | 2.98 | 2.98 | 4.321 | 146.8275 | 0.26429 |  |  | 0.051923
2012-12-22 12:00 | 1.2 | 33.9802 | 0.012017 | 0.5768 | 2.83 | 2.83 | 4.0823 | 138.7186 | 0.24969 |  |  | 0.049056
2012-12-22 12:30 | 1.2 | 33.9802 | 0.012017 | 0.5768 | 2.74 | 2.74 | 3.9398 | 133.8737 | 0.24097 |  |  | 0.047342
2012-12-22 13:00 | 1.2 | 33.9802 | 0.012017 | 0.5768 | 2.69 | 2.69 | 3.8607 | 131.1889 | 0.23614 |  |  | 0.046393
2012-12-22 13:30 | 1 | 28.3168 | 0.010014 | 0.48066 | 2.67 | 2.67 | 3.8292 | 108.4303 | 0.19517 |  |  | 0.038345
2012-12-22 14:00 | 1 | 28.3168 | 0.010014 | 0.48066 | 2.58 | 2.58 | 3.6874 | 104.4167 | 0.18795 |  |  | 0.036925
2012-12-22 14:30 | 1 | 28.3168 | 0.010014 | 0.48066 | 2.57 | 2.57 | 3.6717 | 103.9716 | 0.18715 |  |  | 0.036768
2012-12-22 15:00 | 1 | 28.3168 | 0.010014 | 0.48066 | 2.47 | 2.47 | 3.5149 | 99.5302 | 0.17915 |  |  | 0.035197
2012-12-22 15:30 | 1 | 28.3168 | 0.010014 | 0.48066 | 2.43 | 2.43 | 3.4523 | 97.7586 | 0.17597 |  |  | 0.034571
2012-12-22 16:00 | 1 | 28.3168 | 0.010014 | 0.48066 | 2.34 | 2.34 | 3.3119 | 93.7833 | 0.16881 |  |  | 0.033165
2012-12-22 16:30 | 1 | 28.3168 | 0.010014 | 0.48066 | 2.29 | 2.29 | 3.2342 | 91.5814 | 0.16485 |  |  | 0.032386
2012-12-22 17:00 | 1 | 28.3168 | 0.010014 | 0.48066 | 2.29 | 2.29 | 3.2342 | 91.5814 | 0.16485 |  |  | 0.032386
2012-12-22 17:30 | 0.9 | 25.4852 | 0.0090124 | 0.4326 | 2.25 | 2.25 | 3.1721 | 80.841 | 0.14551 |  |  | 0.028588
2012-12-22 18:00 | 0.9 | 25.4852 | 0.0090124 | 0.4326 | 2.17 | 2.17 | 3.0482 | 77.6849 | 0.13983 |  |  | 0.027472
2012-12-22 18:30 | 0.9 | 25.4852 | 0.0090124 | 0.4326 | 2.12 | 2.12 | 2.9711 | 75.7182 | 0.13629 |  |  | 0.026777
2012-12-22 19:00 | 0.9 | 25.4852 | 0.0090124 | 0.4326 | 2.14 | 2.14 | 3.0019 | 76.5043 | 0.13771 |  |  | 0.027055
2012-12-22 19:30 | 0.9 | 25.4852 | 0.0090124 | 0.4326 | 2.06 | 2.06 | 2.8787 | 73.3643 | 0.13206 |  |  | 0.025944
2012-12-22 20:00 | 0.9 | 25.4852 | 0.0090124 | 0.4326 | 2.01 | 2.01 | 2.8019 | 71.4079 | 0.12853 |  |  | 0.025252
2012-12-22 20:30 | 0.9 | 25.4852 | 0.0090124 | 0.4326 | 1.99 | 1.99 | 2.7713 | 70.6267 | 0.12713 |  |  | 0.024976
2012-12-22 21:00 | 0.9 | 25.4852 | 0.0090124 | 0.4326 | 1.94 | 1.94 | 2.6948 | 68.6772 | 0.12362 |  |  | 0.024287
2012-12-22 21:30 | 0.9 | 25.4852 | 0.0090124 | 0.4326 | 1.9 | 1.9 | 2.6337 | 67.1212 | 0.12082 |  |  | 0.023736
2012-12-22 22:00 | 0.9 | 25.4852 | 0.0090124 | 0.4326 | 1.91 | 1.91 | 2.649 | 67.5099 | 0.12152 |  |  | 0.023874
2012-12-22 22:30 | 0.9 | 25.4852 | 0.0090124 | 0.4326 | 1.82 | 1.82 | 2.512 | 64.0191 | 0.11523 |  |  | 0.022639
2012-12-22 23:00 | 0.9 | 25.4852 | 0.0090124 | 0.4326 | 1.79 | 1.79 | 2.4665 | 62.8592 | 0.11315 |  |  | 0.022229
2012-12-22 23:30 | 0.78 | 22.0871 | 0.0078108 | 0.37492 | 1.77 | 1.77 | 2.4362 | 53.8088 | 0.096856 |  |  | 0.019029
2012-12-23 | 0.9 | 25.4852 | 0.0090124 | 0.4326 | 1.72 | 1.72 | 2.3606 | 60.1606 | 0.10829 | 2.8549 | 0.56088 | 0.021275 | 1.5968 | 0.34638 | 0.4326
2012-12-23 00:30 | 0.78 | 22.0871 | 0.0078108 | 0.37492 | 1.69 | 1.69 | 2.3154 | 51.1397 | 0.092051 |  |  | 0.018085
2012-12-23 01:00 | 0.78 | 22.0871 | 0.0078108 | 0.37492 | 1.64 | 1.64 | 2.2401 | 49.4779 | 0.08906 |  |  | 0.017497
2012-12-23 01:30 | 0.78 | 22.0871 | 0.0078108 | 0.37492 | 1.62 | 1.62 | 2.2101 | 48.8146 | 0.087866 |  |  | 0.017263
2012-12-23 02:00 | 0.78 | 22.0871 | 0.0078108 | 0.37492 | 1.58 | 1.58 | 2.1501 | 47.4904 | 0.085483 |  |  | 0.016794
2012-12-23 02:30 | 0.78 | 22.0871 | 0.0078108 | 0.37492 | 1.53 | 1.53 | 2.0754 | 45.8399 | 0.082512 |  |  | 0.016211
2012-12-23 03:00 | 0.78 | 22.0871 | 0.0078108 | 0.37492 | 1.5 | 1.5 | 2.0307 | 44.8521 | 0.080734 |  |  | 0.015861
2012-12-23 03:30 | 0.78 | 22.0871 | 0.0078108 | 0.37492 | 1.47 | 1.47 | 1.9861 | 43.8664 | 0.07896 |  |  | 0.015513
2012-12-23 04:00 | 0.78 | 22.0871 | 0.0078108 | 0.37492 | 1.42 | 1.42 | 1.9119 | 42.228 | 0.07601 |  |  | 0.014933
2012-12-23 04:30 | 0.78 | 22.0871 | 0.0078108 | 0.37492 | 1.38 | 1.38 | 1.8527 | 40.9213 | 0.073658 |  |  | 0.014471
2012-12-23 05:00 | 0.78 | 22.0871 | 0.0078108 | 0.37492 | 1.43 | 1.43 | 1.9267 | 42.5552 | 0.076599 |  |  | 0.015049
2012-12-23 05:30 | 0.78 | 22.0871 | 0.0078108 | 0.37492 | 1.36 | 1.36 | 1.8232 | 40.2694 | 0.072485 |  |  | 0.014241
2012-12-23 06:00 | 0.78 | 22.0871 | 0.0078108 | 0.37492 | 1.35 | 1.35 | 1.8085 | 39.9439 | 0.071899 |  |  | 0.014126
2012-12-23 06:30 | 0.78 | 22.0871 | 0.0078108 | 0.37492 | 1.31 | 1.31 | 1.7496 | 38.6439 | 0.069559 |  |  | 0.013666
2012-12-23 07:00 | 0.78 | 22.0871 | 0.0078108 | 0.37492 | 1.28 | 1.28 | 1.7056 | 37.6716 | 0.067809 |  |  | 0.013322
2012-12-23 07:30 | 0.78 | 22.0871 | 0.0078108 | 0.37492 | 1.26 | 1.26 | 1.6763 | 37.0246 | 0.066644 |  |  | 0.013093
2012-12-23 08:00 | 0.78 | 22.0871 | 0.0078108 | 0.37492 | 1.26 | 1.26 | 1.6763 | 37.0246 | 0.066644 |  |  | 0.013093
2012-12-23 08:30 | 0.78 | 22.0871 | 0.0078108 | 0.37492 | 1.23 | 1.23 | 1.6324 | 36.0561 | 0.064901 |  |  | 0.012751
2012-12-23 09:00 | 0.78 | 22.0871 | 0.0078108 | 0.37492 | 1.18 | 1.18 | 1.5596 | 34.4471 | 0.062005 |  |  | 0.012182
2012-12-23 09:30 | 0.78 | 22.0871 | 0.0078108 | 0.37492 | 1.19 | 1.19 | 1.5741 | 34.7684 | 0.062583 |  |  | 0.012295
2012-12-23 10:00 | 0.67 | 18.9723 | 0.0067093 | 0.32204 | 1.17 | 1.17 | 1.5451 | 29.3135 | 0.052764 |  |  | 0.010366
2012-12-23 10:30 | 0.67 | 18.9723 | 0.0067093 | 0.32204 | 1.14 | 1.14 | 1.5015 | 28.4878 | 0.051278 |  |  | 0.010074
2012-12-23 11:00 | 0.78 | 22.0871 | 0.0078108 | 0.37492 | 1.13 | 1.13 | 1.4871 | 32.845 | 0.059121 |  |  | 0.011615
2012-12-23 11:30 | 0.67 | 18.9723 | 0.0067093 | 0.32204 | 1.1 | 1.1 | 1.4437 | 27.3902 | 0.049302 |  |  | 0.0096861
2012-12-23 12:00 | 0.67 | 18.9723 | 0.0067093 | 0.32204 | 1.09 | 1.09 | 1.4293 | 27.1164 | 0.04881 |  |  | 0.0095893
2012-12-23 12:30 | 0.67 | 18.9723 | 0.0067093 | 0.32204 | 1.07 | 1.07 | 1.4004 | 26.5696 | 0.047825 |  |  | 0.0093959
2012-12-23 13:00 | 0.67 | 18.9723 | 0.0067093 | 0.32204 | 1.09 | 1.09 | 1.4293 | 27.1164 | 0.04881 |  |  | 0.0095893
2012-12-23 13:30 | 0.67 | 18.9723 | 0.0067093 | 0.32204 | 1.07 | 1.07 | 1.4004 | 26.5696 | 0.047825 |  |  | 0.0093959
2012-12-23 14:00 | 0.67 | 18.9723 | 0.0067093 | 0.32204 | 1.08 | 1.08 | 1.4148 | 26.8429 | 0.048317 |  |  | 0.0094926
2012-12-23 14:30 | 0.67 | 18.9723 | 0.0067093 | 0.32204 | 1.03 | 1.03 | 1.343 | 25.4791 | 0.045862 |  |  | 0.0090103
2012-12-23 15:00 | 0.67 | 18.9723 | 0.0067093 | 0.32204 | 1.03 | 1.03 | 1.343 | 25.4791 | 0.045862 |  |  | 0.0090103
2012-12-23 15:30 | 0.67 | 18.9723 | 0.0067093 | 0.32204 | 1.04 | 1.04 | 1.3573 | 25.7513 | 0.046352 |  |  | 0.0091066
2012-12-23 16:00 | 0.67 | 18.9723 | 0.0067093 | 0.32204 | 1.02 | 1.02 | 1.3286 | 25.2071 | 0.045373 |  |  | 0.0089141
2012-12-23 16:30 | 0.67 | 18.9723 | 0.0067093 | 0.32204 | 1.07 | 1.07 | 1.4004 | 26.5696 | 0.047825 |  |  | 0.0093959
2012-12-23 17:00 | 0.67 | 18.9723 | 0.0067093 | 0.32204 | 1.05 | 1.05 | 1.3717 | 26.0238 | 0.046843 |  |  | 0.0092029
2012-12-23 17:30 | 0.67 | 18.9723 | 0.0067093 | 0.32204 | 1 | 1 | 1.3 | 24.664 | 0.044395 |  |  | 0.008722
2012-12-23 18:00 | 0.67 | 18.9723 | 0.0067093 | 0.32204 | 1.05 | 1.05 | 1.3717 | 26.0238 | 0.046843 |  |  | 0.0092029
2012-12-23 18:30 | 0.67 | 18.9723 | 0.0067093 | 0.32204 | 1.03 | 1.03 | 1.343 | 25.4791 | 0.045862 |  |  | 0.0090103
2012-12-23 19:00 | 0.67 | 18.9723 | 0.0067093 | 0.32204 | 1.01 | 1.01 | 1.3143 | 24.9354 | 0.044884 |  |  | 0.008818
2012-12-23 19:30 | 0.67 | 18.9723 | 0.0067093 | 0.32204 | 1.01 | 1.01 | 1.3143 | 24.9354 | 0.044884 |  |  | 0.008818
2012-12-23 20:00 | 0.67 | 18.9723 | 0.0067093 | 0.32204 | 1.04 | 1.04 | 1.3573 | 25.7513 | 0.046352 |  |  | 0.0091066
2012-12-23 20:30 | 0.67 | 18.9723 | 0.0067093 | 0.32204 | 0.99 | 0.99 | 1.2857 | 24.3928 | 0.043907 |  |  | 0.0086261
2012-12-23 21:00 | 0.67 | 18.9723 | 0.0067093 | 0.32204 | 0.99 | 0.99 | 1.2857 | 24.3928 | 0.043907 |  |  | 0.0086261
2012-12-23 21:30 | 0.67 | 18.9723 | 0.0067093 | 0.32204 | 1 | 1 | 1.3 | 24.664 | 0.044395 |  |  | 0.008722
2012-12-23 22:00 | 0.67 | 18.9723 | 0.0067093 | 0.32204 | 1 | 1 | 1.3 | 24.664 | 0.044395 |  |  | 0.008722
2012-12-23 22:30 | 0.67 | 18.9723 | 0.0067093 | 0.32204 | 1.08 | 1.08 | 1.4148 | 26.8429 | 0.048317 |  |  | 0.0094926
2012-12-23 23:00 | 0.67 | 18.9723 | 0.0067093 | 0.32204 | 1.01 | 1.01 | 1.3143 | 24.9354 | 0.044884 |  |  | 0.008818
2012-12-23 23:30 | 0.67 | 18.9723 | 0.0067093 | 0.32204 | 0.99 | 0.99 | 1.2857 | 24.3928 | 0.043907 |  |  | 0.0086261
2012-12-24 | 0.67 | 18.9723 | 0.0067093 | 0.32204 | 0.98 | 0.98 | 1.2714 | 24.1219 | 0.043419 | 66.0134 | 12.9692 | 0.0085303 | 6.3089 | 0.97825 | 3.7972
2012-12-24 00:30 | 0.67 | 18.9723 | 0.0067093 | 0.32204 | 0.96 | 0.96 | 1.2429 | 23.581 | 0.042446 |  |  | 0.008339
2012-12-24 01:00 | 0.67 | 18.9723 | 0.0067093 | 0.32204 | 0.95 | 0.95 | 1.2287 | 23.3109 | 0.04196 |  |  | 0.0082435
2012-12-24 01:30 | 0.67 | 18.9723 | 0.0067093 | 0.32204 | 0.95 | 0.95 | 1.2287 | 23.3109 | 0.04196 |  |  | 0.0082435
2012-12-24 02:00 | 0.67 | 18.9723 | 0.0067093 | 0.32204 | 0.96 | 0.96 | 1.2429 | 23.581 | 0.042446 |  |  | 0.008339
2012-12-24 02:30 | 0.67 | 18.9723 | 0.0067093 | 0.32204 | 0.93 | 0.93 | 1.2003 | 22.7716 | 0.040989 |  |  | 0.0080528
2012-12-24 03:00 | 0.67 | 18.9723 | 0.0067093 | 0.32204 | 0.94 | 0.94 | 1.2145 | 23.0411 | 0.041474 |  |  | 0.0081481
2012-12-24 03:30 | 0.67 | 18.9723 | 0.0067093 | 0.32204 | 0.94 | 0.94 | 1.2145 | 23.0411 | 0.041474 |  |  | 0.0081481
2012-12-24 04:00 | 0.67 | 18.9723 | 0.0067093 | 0.32204 | 0.97 | 0.97 | 1.2572 | 23.8513 | 0.042932 |  |  | 0.0084346
2012-12-24 04:30 | 0.67 | 18.9723 | 0.0067093 | 0.32204 | 0.94 | 0.94 | 1.2145 | 23.0411 | 0.041474 |  |  | 0.0081481
2012-12-24 05:00 | 0.67 | 18.9723 | 0.0067093 | 0.32204 | 0.93 | 0.93 | 1.2003 | 22.7716 | 0.040989 |  |  | 0.0080528
2012-12-24 05:30 | 0.67 | 18.9723 | 0.0067093 | 0.32204 | 0.94 | 0.94 | 1.2145 | 23.0411 | 0.041474 |  |  | 0.0081481
2012-12-24 06:00 | 0.67 | 18.9723 | 0.0067093 | 0.32204 | 0.97 | 0.97 | 1.2572 | 23.8513 | 0.042932 |  |  | 0.0084346
2012-12-24 06:30 | 0.67 | 18.9723 | 0.0067093 | 0.32204 | 0.93 | 0.93 | 1.2003 | 22.7716 | 0.040989 |  |  | 0.0080528
2012-12-24 07:00 | 0.67 | 18.9723 | 0.0067093 | 0.32204 | 0.93 | 0.93 | 1.2003 | 22.7716 | 0.040989 |  |  | 0.0080528
2012-12-24 07:30 | 0.67 | 18.9723 | 0.0067093 | 0.32204 | 0.91 | 0.91 | 1.1719 | 22.2335 | 0.04002 |  |  | 0.0078625
2012-12-24 08:00 | 0.58 | 16.4238 | 0.005808 | 0.27878 | 0.91 | 0.91 | 1.1719 | 19.2469 | 0.034644 |  |  | 0.0068064
2012-12-24 08:30 | 0.58 | 16.4238 | 0.005808 | 0.27878 | 0.91 | 0.91 | 1.1719 | 19.2469 | 0.034644 |  |  | 0.0068064
2012-12-24 09:00 | 0.58 | 16.4238 | 0.005808 | 0.27878 | 0.92 | 0.92 | 1.1861 | 19.4797 | 0.035064 |  |  | 0.0068887
2012-12-24 09:30 | 0.58 | 16.4238 | 0.005808 | 0.27878 | 0.92 | 0.92 | 1.1861 | 19.4797 | 0.035064 |  |  | 0.0068887
2012-12-24 10:00 | 0.58 | 16.4238 | 0.005808 | 0.27878 | 0.89 | 0.89 | 1.1436 | 18.7821 | 0.033808 |  |  | 0.006642
2012-12-24 10:30 | 0.58 | 16.4238 | 0.005808 | 0.27878 | 0.86 | 0.86 | 1.1013 | 18.0869 | 0.032556 |  |  | 0.0063962
2012-12-24 11:00 | 0.58 | 16.4238 | 0.005808 | 0.27878 | 0.9 | 0.9 | 1.1577 | 19.0144 | 0.034226 |  |  | 0.0067242
2012-12-24 11:30 | 0.58 | 16.4238 | 0.005808 | 0.27878 | 0.87 | 0.87 | 1.1154 | 18.3184 | 0.032973 |  |  | 0.006478
2012-12-24 12:00 | 0.58 | 16.4238 | 0.005808 | 0.27878 | 0.89 | 0.89 | 1.1436 | 18.7821 | 0.033808 |  |  | 0.006642
2012-12-24 12:30 | 0.58 | 16.4238 | 0.005808 | 0.27878 | 0.9 | 0.9 | 1.1577 | 19.0144 | 0.034226 |  |  | 0.0067242
2012-12-24 13:00 | 0.58 | 16.4238 | 0.005808 | 0.27878 | 0.91 | 0.91 | 1.1719 | 19.2469 | 0.034644 |  |  | 0.0068064
2012-12-24 13:30 | 0.58 | 16.4238 | 0.005808 | 0.27878 | 0.91 | 0.91 | 1.1719 | 19.2469 | 0.034644 |  |  | 0.0068064
2012-12-24 14:00 | 0.58 | 16.4238 | 0.005808 | 0.27878 | 0.91 | 0.91 | 1.1719 | 19.2469 | 0.034644 |  |  | 0.0068064
2012-12-24 14:30 | 0.58 | 16.4238 | 0.005808 | 0.27878 | 0.9 | 0.9 | 1.1577 | 19.0144 | 0.034226 |  |  | 0.0067242
2012-12-24 15:00 | 0.67 | 18.9723 | 0.0067093 | 0.32204 | 0.9 | 0.9 | 1.1577 | 21.9649 | 0.039537 |  |  | 0.0077676
2012-12-24 15:30 | 0.78 | 22.0871 | 0.0078108 | 0.37492 | 0.92 | 0.92 | 1.1861 | 26.1969 | 0.047154 |  |  | 0.0092641
2012-12-24 16:00 | 0.9 | 25.4852 | 0.0090124 | 0.4326 | 3.1 | 3.1 | 4.5127 | 115.0081 | 0.20701 |  |  | 0.040671
2012-12-24 16:30 | 1 | 28.3168 | 0.010014 | 0.48066 | 8.74 | 8.74 | 14.1126 | 399.6233 | 0.71932 |  |  | 0.14132
2012-12-24 17:00 | 1.5 | 42.4753 | 0.015021 | 0.72099 | 12.88 | 12.88 | 21.6198 | 918.305 | 1.6529 |  |  | 0.32474
2012-12-24 17:30 | 2.4 | 67.9604 | 0.024033 | 1.1536 | 18.17 | 18.17 | 31.567 | 2145.3092 | 3.8616 |  |  | 0.75866
2012-12-24 18:00 | 4.3 | 121.7624 | 0.043059 | 2.0669 | 10.66 | 10.66 | 17.558 | 2137.911 | 3.8482 |  |  | 0.75604
2012-12-24 18:30 | 6.4 | 181.2278 | 0.064088 | 3.0762 | 7.98 | 7.98 | 12.7687 | 2314.0428 | 4.1653 |  |  | 0.81833
2012-12-24 19:00 | 7.9 | 223.7031 | 0.079109 | 3.7972 | 11.01 | 11.01 | 18.1932 | 4069.8779 | 7.3258 |  |  | 1.4392
2012-12-24 19:30 | 6.8 | 192.5546 | 0.068094 | 3.2685 | 8.87 | 8.87 | 14.3436 | 2761.933 | 4.9715 |  |  | 0.97672
2012-12-24 20:00 | 6.4 | 181.2278 | 0.064088 | 3.0762 | 9.68 | 9.68 | 15.7909 | 2861.7462 | 5.1511 |  |  | 1.012
2012-12-24 20:30 | 6.4 | 181.2278 | 0.064088 | 3.0762 | 9.14 | 9.14 | 14.8246 | 2686.6372 | 4.8359 |  |  | 0.95009
2012-12-24 21:00 | 6.8 | 192.5546 | 0.068094 | 3.2685 | 9.28 | 9.28 | 15.0746 | 2902.6851 | 5.2248 |  |  | 1.0265
2012-12-24 21:30 | 6.4 | 181.2278 | 0.064088 | 3.0762 | 9.43 | 9.43 | 15.3429 | 2780.5524 | 5.005 |  |  | 0.9833
2012-12-24 22:00 | 6 | 169.9011 | 0.060083 | 2.884 | 10.58 | 10.58 | 17.4132 | 2958.5147 | 5.3253 |  |  | 1.0462
2012-12-24 22:30 | 5.3 | 150.0793 | 0.053073 | 2.5475 | 10.85 | 10.85 | 17.9026 | 2686.8092 | 4.8363 |  |  | 0.95015
2012-12-24 23:00 | 4.6 | 130.2575 | 0.046064 | 2.2111 | 10.56 | 10.56 | 17.377 | 2263.4785 | 4.0743 |  |  | 0.80044
2012-12-24 23:30 | 4.3 | 121.7624 | 0.043059 | 2.0669 | 9.97 | 9.97 | 16.312 | 1986.1926 | 3.5751 |  |  | 0.70239
2012-12-25 | 3.7 | 104.7723 | 0.037051 | 1.7785 | 8.75 | 8.75 | 14.1303 | 1480.4673 | 2.6648 | 24.3255 | 4.7791 | 0.52354 | 4.5722 | 0.86319 | 1.7785
2012-12-25 00:30 | 3.4 | 96.2773 | 0.034047 | 1.6343 | 8.67 | 8.67 | 13.9883 | 1346.7537 | 2.4242 |  |  | 0.47626
2012-12-25 01:00 | 3.1 | 87.7822 | 0.031043 | 1.4901 | 8.52 | 8.52 | 13.7223 | 1204.574 | 2.1682 |  |  | 0.42598
2012-12-25 01:30 | 2.9 | 82.1189 | 0.02904 | 1.3939 | 8.18 | 8.18 | 13.1212 | 1077.494 | 1.9395 |  |  | 0.38104
2012-12-25 02:00 | 2.6 | 73.6238 | 0.026036 | 1.2497 | 7.73 | 7.73 | 12.3294 | 907.7349 | 1.6339 |  |  | 0.32101
2012-12-25 02:30 | 2.4 | 67.9604 | 0.024033 | 1.1536 | 7.24 | 7.24 | 11.4724 | 779.6719 | 1.4034 |  |  | 0.27572
2012-12-25 03:00 | 2.1 | 59.4654 | 0.021029 | 1.0094 | 6.33 | 6.33 | 9.8966 | 588.507 | 1.0593 |  |  | 0.20812
2012-12-25 03:30 | 2.1 | 59.4654 | 0.021029 | 1.0094 | 5.91 | 5.91 | 9.1768 | 545.6998 | 0.98226 |  |  | 0.19298
2012-12-25 04:00 | 1.9 | 53.802 | 0.019026 | 0.91326 | 5.3 | 5.3 | 8.1404 | 437.9709 | 0.78835 |  |  | 0.15488
2012-12-25 04:30 | 1.9 | 53.802 | 0.019026 | 0.91326 | 4.78 | 4.78 | 7.2663 | 390.9422 | 0.7037 |  |  | 0.13825
2012-12-25 05:00 | 1.7 | 48.1386 | 0.017023 | 0.81713 | 4.37 | 4.37 | 6.5837 | 316.9325 | 0.57048 |  |  | 0.11208
2012-12-25 05:30 | 1.7 | 48.1386 | 0.017023 | 0.81713 | 3.99 | 3.99 | 5.9568 | 286.7526 | 0.51615 |  |  | 0.10141
2012-12-25 06:00 | 1.5 | 42.4753 | 0.015021 | 0.72099 | 3.68 | 3.68 | 5.4497 | 231.4793 | 0.41666 |  |  | 0.081859
2012-12-25 06:30 | 1.5 | 42.4753 | 0.015021 | 0.72099 | 3.47 | 3.47 | 5.1086 | 216.9911 | 0.39058 |  |  | 0.076736
2012-12-25 07:00 | 1.5 | 42.4753 | 0.015021 | 0.72099 | 3.23 | 3.23 | 4.7213 | 200.5406 | 0.36097 |  |  | 0.070918
2012-12-25 07:30 | 1.5 | 42.4753 | 0.015021 | 0.72099 | 3.01 | 3.01 | 4.3688 | 185.5678 | 0.33402 |  |  | 0.065623
2012-12-25 08:00 | 1.3 | 36.8119 | 0.013018 | 0.62486 | 2.85 | 2.85 | 4.1141 | 151.4471 | 0.2726 |  |  | 0.053557
2012-12-25 08:30 | 1.3 | 36.8119 | 0.013018 | 0.62486 | 2.65 | 2.65 | 3.7976 | 139.7984 | 0.25164 |  |  | 0.049438
2012-12-25 09:00 | 1.3 | 36.8119 | 0.013018 | 0.62486 | 2.59 | 2.59 | 3.7032 | 136.3206 | 0.24538 |  |  | 0.048208
2012-12-25 09:30 | 1.2 | 33.9802 | 0.012017 | 0.5768 | 2.49 | 2.49 | 3.5462 | 120.5005 | 0.2169 |  |  | 0.042613
2012-12-25 10:00 | 1.2 | 33.9802 | 0.012017 | 0.5768 | 2.37 | 2.37 | 3.3587 | 114.1281 | 0.20543 |  |  | 0.04036
2012-12-25 10:30 | 1.2 | 33.9802 | 0.012017 | 0.5768 | 2.25 | 2.25 | 3.1721 | 107.788 | 0.19402 |  |  | 0.038118
2012-12-25 11:00 | 1.3 | 36.8119 | 0.013018 | 0.62486 | 2.14 | 2.14 | 3.0019 | 110.5062 | 0.19891 |  |  | 0.039079
2012-12-25 11:30 | 1.5 | 42.4753 | 0.015021 | 0.72099 | 2.08 | 2.08 | 2.9095 | 123.5803 | 0.22244 |  |  | 0.043702
2012-12-25 12:00 | 1.9 | 53.802 | 0.019026 | 0.91326 | 2.02 | 2.02 | 2.8173 | 151.5753 | 0.27284 |  |  | 0.053602
2012-12-25 12:30 | 1.9 | 53.802 | 0.019026 | 0.91326 | 1.93 | 1.93 | 2.6795 | 144.1634 | 0.25949 |  |  | 0.050981
2012-12-25 13:00 | 2.4 | 67.9604 | 0.024033 | 1.1536 | 1.78 | 1.78 | 2.4514 | 166.5948 | 0.29987 |  |  | 0.058914
2012-12-25 13:30 | 2.4 | 67.9604 | 0.024033 | 1.1536 | 1.67 | 1.67 | 2.2852 | 155.3058 | 0.27955 |  |  | 0.054921
2012-12-25 14:00 | 2.9 | 82.1189 | 0.02904 | 1.3939 | 1.55 | 1.55 | 2.1053 | 172.8825 | 0.31119 |  |  | 0.061137
2012-12-25 14:30 | 2.9 | 82.1189 | 0.02904 | 1.3939 | 1.53 | 1.53 | 2.0754 | 170.4303 | 0.30677 |  |  | 0.06027
2012-12-25 15:00 | 2.6 | 73.6238 | 0.026036 | 1.2497 | 1.47 | 1.47 | 1.9861 | 146.2213 | 0.2632 |  |  | 0.051709
2012-12-25 15:30 | 2.4 | 67.9604 | 0.024033 | 1.1536 | 1.44 | 1.44 | 1.9415 | 131.9466 | 0.2375 |  |  | 0.046661
2012-12-25 16:00 | 2.1 | 59.4654 | 0.021029 | 1.0094 | 1.45 | 1.45 | 1.9564 | 116.3355 | 0.2094 |  |  | 0.04114
2012-12-25 16:30 | 1.9 | 53.802 | 0.019026 | 0.91326 | 1.46 | 1.46 | 1.9712 | 106.0547 | 0.1909 |  |  | 0.037505
2012-12-25 17:00 | 1.7 | 48.1386 | 0.017023 | 0.81713 | 1.51 | 1.51 | 2.0456 | 98.4718 | 0.17725 |  |  | 0.034823
2012-12-25 17:30 | 1.5 | 42.4753 | 0.015021 | 0.72099 | 1.51 | 1.51 | 2.0456 | 86.8869 | 0.1564 |  |  | 0.030726
2012-12-25 18:00 | 1.5 | 42.4753 | 0.015021 | 0.72099 | 1.43 | 1.43 | 1.9267 | 81.8369 | 0.14731 |  |  | 0.02894
2012-12-25 18:30 | 1.5 | 42.4753 | 0.015021 | 0.72099 | 1.46 | 1.46 | 1.9712 | 83.7274 | 0.15071 |  |  | 0.029609
2012-12-25 19:00 | 1.3 | 36.8119 | 0.013018 | 0.62486 | 1.4 | 1.4 | 1.8823 | 69.2903 | 0.12472 |  |  | 0.024503
2012-12-25 19:30 | 1.2 | 33.9802 | 0.012017 | 0.5768 | 1.33 | 1.33 | 1.779 | 60.4514 | 0.10881 |  |  | 0.021378
2012-12-25 20:00 | 1.2 | 33.9802 | 0.012017 | 0.5768 | 1.29 | 1.29 | 1.7203 | 58.4545 | 0.10522 |  |  | 0.020672
2012-12-25 20:30 | 1.2 | 33.9802 | 0.012017 | 0.5768 | 1.24 | 1.24 | 1.6471 | 55.9672 | 0.10074 |  |  | 0.019792
2012-12-25 21:00 | 1.2 | 33.9802 | 0.012017 | 0.5768 | 1.23 | 1.23 | 1.6324 | 55.4709 | 0.099848 |  |  | 0.019616
2012-12-25 21:30 | 1 | 28.3168 | 0.010014 | 0.48066 | 1.16 | 1.16 | 1.5305 | 43.3403 | 0.078013 |  |  | 0.015327
2012-12-25 22:00 | 1 | 28.3168 | 0.010014 | 0.48066 | 1.15 | 1.15 | 1.516 | 42.9295 | 0.077273 |  |  | 0.015181
2012-12-25 22:30 | 0.9 | 25.4852 | 0.0090124 | 0.4326 | 1.15 | 1.15 | 1.516 | 38.6366 | 0.069546 |  |  | 0.013663
2012-12-25 23:00 | 0.9 | 25.4852 | 0.0090124 | 0.4326 | 1.13 | 1.13 | 1.4871 | 37.8981 | 0.068217 |  |  | 0.013402
2012-12-25 23:30 | 0.9 | 25.4852 | 0.0090124 | 0.4326 | 1.11 | 1.11 | 1.4581 | 37.1609 | 0.06689 |  |  | 0.013141
2012-12-26 | 0.9 | 25.4852 | 0.0090124 | 0.4326 | 1.15 | 1.15 | 1.516 | 38.6366 | 0.069546 | 3779.1751 | 742.4706 | 0.013663 | 20.0293 | 15.575 | 102.3813
2012-12-26 00:30 | 0.9 | 25.4852 | 0.0090124 | 0.4326 | 1.05 | 1.05 | 1.3717 | 34.9574 | 0.062923 |  |  | 0.012362
2012-12-26 01:00 | 0.78 | 22.0871 | 0.0078108 | 0.37492 | 1.02 | 1.02 | 1.3286 | 29.3456 | 0.052822 |  |  | 0.010378
2012-12-26 01:30 | 0.78 | 22.0871 | 0.0078108 | 0.37492 | 0.97 | 0.97 | 1.2572 | 27.7672 | 0.049981 |  |  | 0.0098194
2012-12-26 02:00 | 0.78 | 22.0871 | 0.0078108 | 0.37492 | 1.05 | 1.05 | 1.3717 | 30.2964 | 0.054534 |  |  | 0.010714
2012-12-26 02:30 | 0.78 | 22.0871 | 0.0078108 | 0.37492 | 0.95 | 0.95 | 1.2287 | 27.1381 | 0.048849 |  |  | 0.009597
2012-12-26 03:00 | 0.78 | 22.0871 | 0.0078108 | 0.37492 | 0.96 | 0.96 | 1.2429 | 27.4525 | 0.049414 |  |  | 0.0097081
2012-12-26 03:30 | 0.67 | 18.9723 | 0.0067093 | 0.32204 | 0.91 | 0.91 | 1.1719 | 22.2335 | 0.04002 |  |  | 0.0078625
2012-12-26 04:00 | 0.67 | 18.9723 | 0.0067093 | 0.32204 | 0.94 | 0.94 | 1.2145 | 23.0411 | 0.041474 |  |  | 0.0081481
2012-12-26 04:30 | 0.67 | 18.9723 | 0.0067093 | 0.32204 | 0.92 | 0.92 | 1.1861 | 22.5024 | 0.040504 |  |  | 0.0079576
2012-12-26 05:00 | 0.67 | 18.9723 | 0.0067093 | 0.32204 | 0.9 | 0.9 | 1.1577 | 21.9649 | 0.039537 |  |  | 0.0077676
2012-12-26 05:30 | 0.67 | 18.9723 | 0.0067093 | 0.32204 | 0.92 | 0.92 | 1.1861 | 22.5024 | 0.040504 |  |  | 0.0079576
2012-12-26 06:00 | 0.67 | 18.9723 | 0.0067093 | 0.32204 | 0.84 | 0.84 | 1.0731 | 20.3596 | 0.036647 |  |  | 0.0071999
2012-12-26 06:30 | 0.67 | 18.9723 | 0.0067093 | 0.32204 | 0.82 | 0.82 | 1.0451 | 19.8271 | 0.035689 |  |  | 0.0070115
2012-12-26 07:00 | 0.67 | 18.9723 | 0.0067093 | 0.32204 | 0.84 | 0.84 | 1.0731 | 20.3596 | 0.036647 |  |  | 0.0071999
2012-12-26 07:30 | 0.67 | 18.9723 | 0.0067093 | 0.32204 | 0.77 | 0.77 | 0.97518 | 18.5013 | 0.033302 |  |  | 0.0065427
2012-12-26 08:00 | 0.67 | 18.9723 | 0.0067093 | 0.32204 | 0.82 | 0.82 | 1.0451 | 19.8271 | 0.035689 |  |  | 0.0070115
2012-12-26 08:30 | 0.67 | 18.9723 | 0.0067093 | 0.32204 | 0.77 | 0.77 | 0.97518 | 18.5013 | 0.033302 |  |  | 0.0065427
2012-12-26 09:00 | 0.78 | 22.0871 | 0.0078108 | 0.37492 | 0.83 | 0.83 | 1.0591 | 23.3921 | 0.042106 |  |  | 0.0082722
2012-12-26 09:30 | 0.9 | 25.4852 | 0.0090124 | 0.4326 | 0.82 | 0.82 | 1.0451 | 26.6334 | 0.04794 |  |  | 0.0094185
2012-12-26 10:00 | 1 | 28.3168 | 0.010014 | 0.48066 | 7.64 | 7.64 | 12.1716 | 344.66 | 0.62039 |  |  | 0.12188
2012-12-26 10:30 | 1.2 | 33.9802 | 0.012017 | 0.5768 | 9.07 | 9.07 | 14.6998 | 499.5023 | 0.8991 |  |  | 0.17664
2012-12-26 11:00 | 1.2 | 33.9802 | 0.012017 | 0.5768 | 4.6 | 4.6 | 6.9659 | 236.7026 | 0.42606 |  |  | 0.083706
2012-12-26 11:30 | 1.2 | 33.9802 | 0.012017 | 0.5768 | 2.43 | 2.43 | 3.4523 | 117.3104 | 0.21116 |  |  | 0.041485
2012-12-26 12:00 | 1.7 | 48.1386 | 0.017023 | 0.81713 | 1.87 | 1.87 | 2.588 | 124.5842 | 0.22425 |  |  | 0.044057
2012-12-26 12:30 | 1.9 | 53.802 | 0.019026 | 0.91326 | 1.94 | 1.94 | 2.6948 | 144.9852 | 0.26097 |  |  | 0.051272
2012-12-26 13:00 | 2.1 | 59.4654 | 0.021029 | 1.0094 | 2.45 | 2.45 | 3.4836 | 207.1525 | 0.37287 |  |  | 0.073256
2012-12-26 13:30 | 3.4 | 96.2773 | 0.034047 | 1.6343 | 6.46 | 6.46 | 10.1204 | 974.3678 | 1.7539 |  |  | 0.34457
2012-12-26 14:00 | 7.9 | 223.7031 | 0.079109 | 3.7972 | 31.74 | 31.74 | 58.3057 | 13043.1637 | 23.4777 |  |  | 4.6125
2012-12-26 14:30 | 24 | 679.6043 | 0.24033 | 11.5359 | 47.55 | 47.55 | 90.9513 | 61810.8983 | 111.2596 |  |  | 21.8585
2012-12-26 15:00 | 45 | 1274.2581 | 0.45062 | 21.6298 | 45.59 | 45.59 | 86.836 | 110651.5 | 199.1727 |  |  | 39.1302
2012-12-26 15:30 | 52 | 1472.476 | 0.52072 | 24.9945 | 38.1 | 38.1 | 71.2789 | 104956.4317 | 188.9216 |  |  | 37.1162
2012-12-26 16:00 | 83 | 2350.2983 | 0.83115 | 39.895 | 34.95 | 34.95 | 64.8239 | 152355.533 | 274.24 |  |  | 53.8782
2012-12-26 16:30 | 141 | 3992.6754 | 1.4119 | 67.7735 | 35.68 | 35.68 | 66.3148 | 264773.6018 | 476.5925 |  |  | 93.6331
2012-12-26 17:00 | 209 | 5918.2209 | 2.0929 | 100.4586 | 41.62 | 41.62 | 78.5553 | 464907.7758 | 836.834 |  |  | 164.4075
2012-12-26 17:30 | 213 | 6031.4883 | 2.1329 | 102.3813 | 31.33 | 31.33 | 57.4778 | 346676.4001 | 624.0175 |  |  | 122.5968
2012-12-26 18:00 | 144 | 4077.6259 | 1.442 | 69.2155 | 21.42 | 21.42 | 37.8307 | 154259.5804 | 277.6672 |  |  | 54.5515
2012-12-26 18:30 | 100 | 2831.6847 | 1.0014 | 48.0663 | 16.81 | 16.81 | 28.978 | 82056.4502 | 147.7016 |  |  | 29.018
2012-12-26 19:00 | 77 | 2180.3972 | 0.77106 | 37.0111 | 14.34 | 14.34 | 24.3303 | 53049.7122 | 95.4895 |  |  | 18.7602
2012-12-26 19:30 | 66 | 1868.9119 | 0.66091 | 31.7238 | 13.28 | 13.28 | 22.3595 | 41787.853 | 75.2181 |  |  | 14.7776
2012-12-26 20:00 | 59 | 1670.6939 | 0.59082 | 28.3591 | 12.57 | 12.57 | 21.0481 | 35164.8733 | 63.2968 |  |  | 12.4355
2012-12-26 20:30 | 52 | 1472.476 | 0.52072 | 24.9945 | 12.06 | 12.06 | 20.1106 | 29612.4011 | 53.3023 |  |  | 10.472
2012-12-26 21:00 | 44 | 1245.9413 | 0.44061 | 21.1492 | 12.2 | 12.2 | 20.3676 | 25376.7926 | 45.6782 |  |  | 8.9741
2012-12-26 21:30 | 40 | 1132.6739 | 0.40055 | 19.2265 | 13.07 | 13.07 | 21.9708 | 24885.7869 | 44.7944 |  |  | 8.8005
2012-12-26 22:00 | 47 | 1330.8918 | 0.47065 | 22.5912 | 14.44 | 14.44 | 24.517 | 32629.4693 | 58.733 |  |  | 11.5389
2012-12-26 22:30 | 51 | 1444.1592 | 0.5107 | 24.5138 | 15.2 | 15.2 | 25.9401 | 37461.6035 | 67.4309 |  |  | 13.2477
2012-12-26 23:00 | 37 | 1047.7233 | 0.37051 | 17.7845 | 17.93 | 17.93 | 31.1087 | 32593.2962 | 58.6679 |  |  | 11.5261
2012-12-26 23:30 | 35 | 991.0896 | 0.35048 | 16.8232 | 16.61 | 16.61 | 28.5989 | 28344.1136 | 51.0194 |  |  | 10.0235
2012-12-27 | 45 | 1274.2581 | 0.45062 | 21.6298 | 15.01 | 15.01 | 25.5836 | 32600.1438 | 58.6803 | 566.4599 | 111.2888 | 11.5285 | 16.4595 | 5.3304 | 22.5912
2012-12-27 00:30 | 47 | 1330.8918 | 0.47065 | 22.5912 | 14.5 | 14.5 | 24.6291 | 32778.6378 | 59.0015 |  |  | 11.5917
2012-12-27 01:00 | 37 | 1047.7233 | 0.37051 | 17.7845 | 13.69 | 13.69 | 23.12 | 24223.3251 | 43.602 |  |  | 8.5662
2012-12-27 01:30 | 30 | 849.5054 | 0.30041 | 14.4199 | 13.9 | 13.9 | 23.5104 | 19972.194 | 35.9499 |  |  | 7.0629
2012-12-27 02:00 | 29 | 821.1886 | 0.2904 | 13.9392 | 13.36 | 13.36 | 22.5077 | 18483.0374 | 33.2695 |  |  | 6.5362
2012-12-27 02:30 | 32 | 906.1391 | 0.32044 | 15.3812 | 13.05 | 13.05 | 21.9339 | 19875.121 | 35.7752 |  |  | 7.0285
2012-12-27 03:00 | 34 | 962.7728 | 0.34047 | 16.3425 | 12.96 | 12.96 | 21.7675 | 20957.1711 | 37.7229 |  |  | 7.4112
2012-12-27 03:30 | 31 | 877.8222 | 0.31043 | 14.9006 | 12.57 | 12.57 | 21.0481 | 18476.4589 | 33.2576 |  |  | 6.5339
2012-12-27 04:00 | 25 | 707.9212 | 0.25035 | 12.0166 | 13.1 | 13.1 | 22.0263 | 15592.8921 | 28.0672 |  |  | 5.5142
2012-12-27 04:30 | 20 | 566.3369 | 0.20028 | 9.6133 | 13 | 13 | 21.8414 | 12369.6076 | 22.2653 |  |  | 4.3743
2012-12-27 05:00 | 18 | 509.7032 | 0.18025 | 8.6519 | 12.44 | 12.44 | 20.8087 | 10606.2819 | 19.0913 |  |  | 3.7507
2012-12-27 05:30 | 15 | 424.7527 | 0.15021 | 7.2099 | 12.47 | 12.47 | 20.8639 | 8862.0174 | 15.9516 |  |  | 3.1339
2012-12-27 06:00 | 13 | 368.119 | 0.13018 | 6.2486 | 12.63 | 12.63 | 21.1586 | 7788.8848 | 14.02 |  |  | 2.7544
2012-12-27 06:30 | 12 | 339.8022 | 0.12017 | 5.768 | 12.41 | 12.41 | 20.7535 | 7052.0997 | 12.6938 |  |  | 2.4939
2012-12-27 07:00 | 11 | 311.4853 | 0.11015 | 5.2873 | 12.08 | 12.08 | 20.1473 | 6275.5899 | 11.2961 |  |  | 2.2193
2012-12-27 07:30 | 10 | 283.1685 | 0.10014 | 4.8066 | 11.8 | 11.8 | 19.6342 | 5559.7908 | 10.0076 |  |  | 1.9661
2012-12-27 08:00 | 9.2 | 260.515 | 0.092127 | 4.4221 | 11.7 | 11.7 | 19.4513 | 5067.3455 | 9.1212 |  |  | 1.792
2012-12-27 08:30 | 8.4 | 237.8615 | 0.084116 | 4.0376 | 11.06 | 11.06 | 18.2841 | 4349.0877 | 7.8284 |  |  | 1.538
2012-12-27 09:00 | 7.9 | 223.7031 | 0.079109 | 3.7972 | 11.47 | 11.47 | 19.0311 | 4257.3082 | 7.6632 |  |  | 1.5055
2012-12-27 09:30 | 6.8 | 192.5546 | 0.068094 | 3.2685 | 11.21 | 11.21 | 18.5571 | 3573.2494 | 6.4318 |  |  | 1.2636
2012-12-27 10:00 | 6 | 169.9011 | 0.060083 | 2.884 | 10.92 | 10.92 | 18.0297 | 3063.2638 | 5.5139 |  |  | 1.0833
2012-12-27 10:30 | 5.3 | 150.0793 | 0.053073 | 2.5475 | 10.96 | 10.96 | 18.1024 | 2716.7878 | 4.8902 |  |  | 0.96075
2012-12-27 11:00 | 5 | 141.5842 | 0.050069 | 2.4033 | 10.53 | 10.53 | 17.3227 | 2452.6154 | 4.4147 |  |  | 0.86733
2012-12-27 11:30 | 4.6 | 130.2575 | 0.046064 | 2.2111 | 10.72 | 10.72 | 17.6668 | 2301.2316 | 4.1422 |  |  | 0.8138
2012-12-27 12:00 | 4.6 | 130.2575 | 0.046064 | 2.2111 | 10.23 | 10.23 | 16.7806 | 2185.7942 | 3.9344 |  |  | 0.77297
2012-12-27 12:30 | 4.3 | 121.7624 | 0.043059 | 2.0669 | 9.99 | 9.99 | 16.348 | 1990.5759 | 3.583 |  |  | 0.70394
2012-12-27 13:00 | 4 | 113.2674 | 0.040055 | 1.9227 | 10.12 | 10.12 | 16.5822 | 1878.2214 | 3.3808 |  |  | 0.6642
2012-12-27 13:30 | 3.7 | 104.7723 | 0.037051 | 1.7785 | 9.61 | 9.61 | 15.6653 | 1641.2914 | 2.9543 |  |  | 0.58042
2012-12-27 14:00 | 3.7 | 104.7723 | 0.037051 | 1.7785 | 9.43 | 9.43 | 15.3429 | 1607.5068 | 2.8935 |  |  | 0.56847
2012-12-27 14:30 | 3.4 | 96.2773 | 0.034047 | 1.6343 | 8.79 | 8.79 | 14.2014 | 1367.272 | 2.4611 |  |  | 0.48351
2012-12-27 15:00 | 3.4 | 96.2773 | 0.034047 | 1.6343 | 8.62 | 8.62 | 13.8996 | 1338.2127 | 2.4088 |  |  | 0.47324
2012-12-27 15:30 | 3.4 | 96.2773 | 0.034047 | 1.6343 | 8.08 | 8.08 | 12.9448 | 1246.2916 | 2.2433 |  |  | 0.44073
2012-12-27 16:00 | 3.1 | 87.7822 | 0.031043 | 1.4901 | 8.03 | 8.03 | 12.8567 | 1128.5922 | 2.0315 |  |  | 0.39911
2012-12-27 16:30 | 3.1 | 87.7822 | 0.031043 | 1.4901 | 8.02 | 8.02 | 12.8391 | 1127.0463 | 2.0287 |  |  | 0.39856
2012-12-27 17:00 | 2.9 | 82.1189 | 0.02904 | 1.3939 | 7.74 | 7.74 | 12.3469 | 1013.9144 | 1.825 |  |  | 0.35856
2012-12-27 17:30 | 2.9 | 82.1189 | 0.02904 | 1.3939 | 7.54 | 7.54 | 11.9964 | 985.1327 | 1.7732 |  |  | 0.34838
2012-12-27 18:00 | 2.9 | 82.1189 | 0.02904 | 1.3939 | 7.38 | 7.38 | 11.7167 | 962.1621 | 1.7319 |  |  | 0.34025
2012-12-27 18:30 | 2.6 | 73.6238 | 0.026036 | 1.2497 | 6.95 | 6.95 | 10.968 | 807.5044 | 1.4535 |  |  | 0.28556
2012-12-27 19:00 | 2.6 | 73.6238 | 0.026036 | 1.2497 | 6.95 | 6.95 | 10.968 | 807.5044 | 1.4535 |  |  | 0.28556
2012-12-27 19:30 | 2.4 | 67.9604 | 0.024033 | 1.1536 | 6.67 | 6.67 | 10.4829 | 712.4229 | 1.2824 |  |  | 0.25194
2012-12-27 20:00 | 2.4 | 67.9604 | 0.024033 | 1.1536 | 6.64 | 6.64 | 10.4311 | 708.899 | 1.276 |  |  | 0.25069
2012-12-27 20:30 | 2.4 | 67.9604 | 0.024033 | 1.1536 | 6.57 | 6.57 | 10.3102 | 700.6827 | 1.2612 |  |  | 0.24779
2012-12-27 21:00 | 2.4 | 67.9604 | 0.024033 | 1.1536 | 6.24 | 6.24 | 9.742 | 662.0679 | 1.1917 |  |  | 0.23413
2012-12-27 21:30 | 2.1 | 59.4654 | 0.021029 | 1.0094 | 6.19 | 6.19 | 9.6561 | 574.2054 | 1.0336 |  |  | 0.20306
2012-12-27 22:00 | 2.1 | 59.4654 | 0.021029 | 1.0094 | 6.02 | 6.02 | 9.3648 | 556.8826 | 1.0024 |  |  | 0.19693
2012-12-27 22:30 | 1.9 | 53.802 | 0.019026 | 0.91326 | 5.88 | 5.88 | 9.1255 | 490.9722 | 0.88375 |  |  | 0.17362
2012-12-27 23:00 | 1.9 | 53.802 | 0.019026 | 0.91326 | 5.85 | 5.85 | 9.0743 | 488.2174 | 0.87879 |  |  | 0.17265
2012-12-27 23:30 | 1.9 | 53.802 | 0.019026 | 0.91326 | 5.59 | 5.59 | 8.6317 | 464.4028 | 0.83593 |  |  | 0.16423
2012-12-28 | 1.9 | 53.802 | 0.019026 | 0.91326 | 5.37 | 5.37 | 8.2588 | 444.3381 | 0.79981 | 15.4085 | 3.0272 | 0.15713 | 4.3985 | 0.6499 | 0.91326
2012-12-28 00:30 | 1.7 | 48.1386 | 0.017023 | 0.81713 | 5.19 | 5.19 | 7.9548 | 382.9316 | 0.68928 |  |  | 0.13542
2012-12-28 01:00 | 1.7 | 48.1386 | 0.017023 | 0.81713 | 5.19 | 5.19 | 7.9548 | 382.9316 | 0.68928 |  |  | 0.13542
2012-12-28 01:30 | 1.7 | 48.1386 | 0.017023 | 0.81713 | 5.02 | 5.02 | 7.6686 | 369.1571 | 0.66448 |  |  | 0.13055
2012-12-28 02:00 | 1.7 | 48.1386 | 0.017023 | 0.81713 | 4.76 | 4.76 | 7.2329 | 348.1808 | 0.62673 |  |  | 0.12313
2012-12-28 02:30 | 1.7 | 48.1386 | 0.017023 | 0.81713 | 4.81 | 4.81 | 7.3165 | 352.206 | 0.63397 |  |  | 0.12455
2012-12-28 03:00 | 1.7 | 48.1386 | 0.017023 | 0.81713 | 4.7 | 4.7 | 7.1327 | 343.3561 | 0.61804 |  |  | 0.12142
2012-12-28 03:30 | 1.7 | 48.1386 | 0.017023 | 0.81713 | 4.57 | 4.57 | 6.9159 | 332.9239 | 0.59926 |  |  | 0.11773
2012-12-28 04:00 | 1.5 | 42.4753 | 0.015021 | 0.72099 | 4.26 | 4.26 | 6.4017 | 271.9131 | 0.48944 |  |  | 0.096158
2012-12-28 04:30 | 1.5 | 42.4753 | 0.015021 | 0.72099 | 4.19 | 4.19 | 6.2861 | 267.0023 | 0.4806 |  |  | 0.094421
2012-12-28 05:00 | 1.5 | 42.4753 | 0.015021 | 0.72099 | 3.95 | 3.95 | 5.8912 | 250.2282 | 0.45041 |  |  | 0.088489
2012-12-28 05:30 | 1.5 | 42.4753 | 0.015021 | 0.72099 | 3.79 | 3.79 | 5.6292 | 239.1017 | 0.43038 |  |  | 0.084555
2012-12-28 06:00 | 1.5 | 42.4753 | 0.015021 | 0.72099 | 3.66 | 3.66 | 5.4172 | 230.0958 | 0.41417 |  |  | 0.08137
2012-12-28 06:30 | 1.5 | 42.4753 | 0.015021 | 0.72099 | 3.61 | 3.61 | 5.3358 | 226.6404 | 0.40795 |  |  | 0.080148
2012-12-28 07:00 | 1.5 | 42.4753 | 0.015021 | 0.72099 | 3.59 | 3.59 | 5.3033 | 225.2596 | 0.40547 |  |  | 0.07966
2012-12-28 07:30 | 1.5 | 42.4753 | 0.015021 | 0.72099 | 3.46 | 3.46 | 5.0925 | 216.3033 | 0.38935 |  |  | 0.076492
2012-12-28 08:00 | 1.3 | 36.8119 | 0.013018 | 0.62486 | 3.21 | 3.21 | 4.6892 | 172.6184 | 0.31071 |  |  | 0.061044
2012-12-28 08:30 | 1.3 | 36.8119 | 0.013018 | 0.62486 | 3.17 | 3.17 | 4.625 | 170.2538 | 0.30646 |  |  | 0.060208
2012-12-28 09:00 | 1.3 | 36.8119 | 0.013018 | 0.62486 | 2.96 | 2.96 | 4.2891 | 157.8892 | 0.2842 |  |  | 0.055835
2012-12-28 09:30 | 1.3 | 36.8119 | 0.013018 | 0.62486 | 2.97 | 2.97 | 4.305 | 158.4761 | 0.28526 |  |  | 0.056043
2012-12-28 10:00 | 1.3 | 36.8119 | 0.013018 | 0.62486 | 2.94 | 2.94 | 4.2572 | 156.7161 | 0.28209 |  |  | 0.05542
2012-12-28 10:30 | 1.3 | 36.8119 | 0.013018 | 0.62486 | 2.86 | 2.86 | 4.13 | 152.0317 | 0.27366 |  |  | 0.053764
2012-12-28 11:00 | 1.3 | 36.8119 | 0.013018 | 0.62486 | 2.7 | 2.7 | 3.8765 | 142.7025 | 0.25686 |  |  | 0.050465
2012-12-28 11:30 | 1.3 | 36.8119 | 0.013018 | 0.62486 | 2.63 | 2.63 | 3.7661 | 138.6382 | 0.24955 |  |  | 0.049027
2012-12-28 12:00 | 1.3 | 36.8119 | 0.013018 | 0.62486 | 2.54 | 2.54 | 3.6246 | 133.4285 | 0.24017 |  |  | 0.047185
2012-12-28 12:30 | 1.3 | 36.8119 | 0.013018 | 0.62486 | 2.54 | 2.54 | 3.6246 | 133.4285 | 0.24017 |  |  | 0.047185
2012-12-28 13:00 | 1.3 | 36.8119 | 0.013018 | 0.62486 | 2.53 | 2.53 | 3.6089 | 132.8508 | 0.23913 |  |  | 0.046981
2012-12-28 13:30 | 1.2 | 33.9802 | 0.012017 | 0.5768 | 2.43 | 2.43 | 3.4523 | 117.3104 | 0.21116 |  |  | 0.041485
2012-12-28 14:00 | 1.2 | 33.9802 | 0.012017 | 0.5768 | 2.4 | 2.4 | 3.4055 | 115.7182 | 0.20829 |  |  | 0.040922
2012-12-28 14:30 | 1.2 | 33.9802 | 0.012017 | 0.5768 | 2.33 | 2.33 | 3.2964 | 112.0111 | 0.20162 |  |  | 0.039611
2012-12-28 15:00 | 1.2 | 33.9802 | 0.012017 | 0.5768 | 2.28 | 2.28 | 3.2186 | 109.3699 | 0.19687 |  |  | 0.038677
2012-12-28 15:30 | 1.2 | 33.9802 | 0.012017 | 0.5768 | 2.25 | 2.25 | 3.1721 | 107.788 | 0.19402 |  |  | 0.038118
2012-12-28 16:00 | 1.2 | 33.9802 | 0.012017 | 0.5768 | 2.2 | 2.2 | 3.0946 | 105.1561 | 0.18928 |  |  | 0.037187
2012-12-28 16:30 | 1.2 | 33.9802 | 0.012017 | 0.5768 | 2.16 | 2.16 | 3.0328 | 103.0549 | 0.1855 |  |  | 0.036444
2012-12-28 17:00 | 1.2 | 33.9802 | 0.012017 | 0.5768 | 2.08 | 2.08 | 2.9095 | 98.8642 | 0.17796 |  |  | 0.034962
2012-12-28 17:30 | 1.2 | 33.9802 | 0.012017 | 0.5768 | 2.11 | 2.11 | 2.9557 | 100.4339 | 0.18078 |  |  | 0.035517
2012-12-28 18:00 | 1.2 | 33.9802 | 0.012017 | 0.5768 | 2.05 | 2.05 | 2.8633 | 97.2968 | 0.17513 |  |  | 0.034408
2012-12-28 18:30 | 1.2 | 33.9802 | 0.012017 | 0.5768 | 2 | 2 | 2.7866 | 94.6896 | 0.17044 |  |  | 0.033486
2012-12-28 19:00 | 1.2 | 33.9802 | 0.012017 | 0.5768 | 1.98 | 1.98 | 2.756 | 93.6486 | 0.16857 |  |  | 0.033117
2012-12-28 19:30 | 1.2 | 33.9802 | 0.012017 | 0.5768 | 1.96 | 1.96 | 2.7254 | 92.6086 | 0.1667 |  |  | 0.03275
2012-12-28 20:00 | 1.2 | 33.9802 | 0.012017 | 0.5768 | 1.92 | 1.92 | 2.6642 | 90.5317 | 0.16296 |  |  | 0.032015
2012-12-28 20:30 | 1.2 | 33.9802 | 0.012017 | 0.5768 | 1.91 | 1.91 | 2.649 | 90.0132 | 0.16202 |  |  | 0.031832
2012-12-28 21:00 | 1.2 | 33.9802 | 0.012017 | 0.5768 | 1.92 | 1.92 | 2.6642 | 90.5317 | 0.16296 |  |  | 0.032015
2012-12-28 21:30 | 1.2 | 33.9802 | 0.012017 | 0.5768 | 1.91 | 1.91 | 2.649 | 90.0132 | 0.16202 |  |  | 0.031832
2012-12-28 22:00 | 1.2 | 33.9802 | 0.012017 | 0.5768 | 1.91 | 1.91 | 2.649 | 90.0132 | 0.16202 |  |  | 0.031832
2012-12-28 22:30 | 1 | 28.3168 | 0.010014 | 0.48066 | 1.85 | 1.85 | 2.5576 | 72.4231 | 0.13036 |  |  | 0.025611
2012-12-28 23:00 | 1.2 | 33.9802 | 0.012017 | 0.5768 | 1.85 | 1.85 | 2.5576 | 86.9077 | 0.15643 |  |  | 0.030734
2012-12-28 23:30 | 1 | 28.3168 | 0.010014 | 0.48066 | 1.8 | 1.8 | 2.4817 | 70.2729 | 0.12649 |  |  | 0.024851
2012-12-29 | 1 | 28.3168 | 0.010014 | 0.48066 | 1.8 | 1.8 | 2.4817 | 70.2729 | 0.12649 | 24.8175 | 4.8757 | 0.024851 | 4.5718 | 0.90525 | 2.4033
2012-12-29 00:30 | 1 | 28.3168 | 0.010014 | 0.48066 | 1.84 | 1.84 | 2.5424 | 71.9926 | 0.12959 |  |  | 0.025459
2012-12-29 01:00 | 1 | 28.3168 | 0.010014 | 0.48066 | 1.8 | 1.8 | 2.4817 | 70.2729 | 0.12649 |  |  | 0.024851
2012-12-29 01:30 | 1 | 28.3168 | 0.010014 | 0.48066 | 1.83 | 1.83 | 2.5272 | 71.5623 | 0.12881 |  |  | 0.025307
2012-12-29 02:00 | 1 | 28.3168 | 0.010014 | 0.48066 | 1.82 | 1.82 | 2.512 | 71.1323 | 0.12804 |  |  | 0.025155
2012-12-29 02:30 | 1 | 28.3168 | 0.010014 | 0.48066 | 1.82 | 1.82 | 2.512 | 71.1323 | 0.12804 |  |  | 0.025155
2012-12-29 03:00 | 1 | 28.3168 | 0.010014 | 0.48066 | 1.82 | 1.82 | 2.512 | 71.1323 | 0.12804 |  |  | 0.025155
2012-12-29 03:30 | 1 | 28.3168 | 0.010014 | 0.48066 | 1.83 | 1.83 | 2.5272 | 71.5623 | 0.12881 |  |  | 0.025307
2012-12-29 04:00 | 1 | 28.3168 | 0.010014 | 0.48066 | 1.85 | 1.85 | 2.5576 | 72.4231 | 0.13036 |  |  | 0.025611
2012-12-29 04:30 | 1 | 28.3168 | 0.010014 | 0.48066 | 1.85 | 1.85 | 2.5576 | 72.4231 | 0.13036 |  |  | 0.025611
2012-12-29 05:00 | 1 | 28.3168 | 0.010014 | 0.48066 | 1.87 | 1.87 | 2.588 | 73.2848 | 0.13191 |  |  | 0.025916
2012-12-29 05:30 | 1 | 28.3168 | 0.010014 | 0.48066 | 1.87 | 1.87 | 2.588 | 73.2848 | 0.13191 |  |  | 0.025916
2012-12-29 06:00 | 1 | 28.3168 | 0.010014 | 0.48066 | 1.89 | 1.89 | 2.6185 | 74.1475 | 0.13347 |  |  | 0.026221
2012-12-29 06:30 | 1 | 28.3168 | 0.010014 | 0.48066 | 1.89 | 1.89 | 2.6185 | 74.1475 | 0.13347 |  |  | 0.026221
2012-12-29 07:00 | 1 | 28.3168 | 0.010014 | 0.48066 | 1.89 | 1.89 | 2.6185 | 74.1475 | 0.13347 |  |  | 0.026221
2012-12-29 07:30 | 1 | 28.3168 | 0.010014 | 0.48066 | 1.9 | 1.9 | 2.6337 | 74.5791 | 0.13424 |  |  | 0.026374
2012-12-29 08:00 | 1 | 28.3168 | 0.010014 | 0.48066 | 1.9 | 1.9 | 2.6337 | 74.5791 | 0.13424 |  |  | 0.026374
2012-12-29 08:30 | 1 | 28.3168 | 0.010014 | 0.48066 | 1.91 | 1.91 | 2.649 | 75.011 | 0.13502 |  |  | 0.026526
2012-12-29 09:00 | 1 | 28.3168 | 0.010014 | 0.48066 | 1.89 | 1.89 | 2.6185 | 74.1475 | 0.13347 |  |  | 0.026221
2012-12-29 09:30 | 1 | 28.3168 | 0.010014 | 0.48066 | 1.89 | 1.89 | 2.6185 | 74.1475 | 0.13347 |  |  | 0.026221
2012-12-29 10:00 | 1 | 28.3168 | 0.010014 | 0.48066 | 1.91 | 1.91 | 2.649 | 75.011 | 0.13502 |  |  | 0.026526
2012-12-29 10:30 | 1.2 | 33.9802 | 0.012017 | 0.5768 | 1.87 | 1.87 | 2.588 | 87.9418 | 0.1583 |  |  | 0.031099
2012-12-29 11:00 | 1.2 | 33.9802 | 0.012017 | 0.5768 | 1.9 | 1.9 | 2.6337 | 89.4949 | 0.16109 |  |  | 0.031649
2012-12-29 11:30 | 1.3 | 36.8119 | 0.013018 | 0.62486 | 6.59 | 6.59 | 10.3447 | 380.8075 | 0.68545 |  |  | 0.13467
2012-12-29 12:00 | 1.7 | 48.1386 | 0.017023 | 0.81713 | 6.81 | 6.81 | 10.7252 | 516.2963 | 0.92933 |  |  | 0.18258
2012-12-29 12:30 | 2.1 | 59.4654 | 0.021029 | 1.0094 | 6.86 | 6.86 | 10.8118 | 642.9305 | 1.1573 |  |  | 0.22736
2012-12-29 13:00 | 2.9 | 82.1189 | 0.02904 | 1.3939 | 5.17 | 5.17 | 7.9211 | 650.4678 | 1.1708 |  |  | 0.23003
2012-12-29 13:30 | 3.4 | 96.2773 | 0.034047 | 1.6343 | 4.49 | 4.49 | 6.7829 | 653.0375 | 1.1755 |  |  | 0.23094
2012-12-29 14:00 | 4.6 | 130.2575 | 0.046064 | 2.2111 | 4.95 | 4.95 | 7.5511 | 983.5848 | 1.7705 |  |  | 0.34783
2012-12-29 14:30 | 5 | 141.5842 | 0.050069 | 2.4033 | 5.15 | 5.15 | 7.8874 | 1116.7249 | 2.0101 |  |  | 0.39491
2012-12-29 15:00 | 4.3 | 121.7624 | 0.043059 | 2.0669 | 4.29 | 4.29 | 6.4513 | 785.5245 | 1.4139 |  |  | 0.27779
2012-12-29 15:30 | 4 | 113.2674 | 0.040055 | 1.9227 | 3.74 | 3.74 | 5.5476 | 628.3578 | 1.131 |  |  | 0.22221
2012-12-29 16:00 | 4 | 113.2674 | 0.040055 | 1.9227 | 3.45 | 3.45 | 5.0763 | 574.9754 | 1.035 |  |  | 0.20333
2012-12-29 16:30 | 3.4 | 96.2773 | 0.034047 | 1.6343 | 3.48 | 3.48 | 5.1248 | 493.4059 | 0.88813 |  |  | 0.17449
2012-12-29 17:00 | 3.4 | 96.2773 | 0.034047 | 1.6343 | 3.29 | 3.29 | 4.8179 | 463.8554 | 0.83494 |  |  | 0.16404
2012-12-29 17:30 | 3.1 | 87.7822 | 0.031043 | 1.4901 | 3.3 | 3.3 | 4.834 | 424.3413 | 0.76381 |  |  | 0.15006
2012-12-29 18:00 | 2.9 | 82.1189 | 0.02904 | 1.3939 | 3.61 | 3.61 | 5.3358 | 438.1715 | 0.78871 |  |  | 0.15495
2012-12-29 18:30 | 2.6 | 73.6238 | 0.026036 | 1.2497 | 3.9 | 3.9 | 5.8092 | 427.6935 | 0.76985 |  |  | 0.15125
2012-12-29 19:00 | 2.4 | 67.9604 | 0.024033 | 1.1536 | 4.06 | 4.06 | 6.0719 | 412.6465 | 0.74276 |  |  | 0.14593
2012-12-29 19:30 | 2.1 | 59.4654 | 0.021029 | 1.0094 | 4.12 | 4.12 | 6.1706 | 366.9395 | 0.66049 |  |  | 0.12976
2012-12-29 20:00 | 2.1 | 59.4654 | 0.021029 | 1.0094 | 4.14 | 4.14 | 6.2036 | 368.8994 | 0.66402 |  |  | 0.13046
2012-12-29 20:30 | 1.9 | 53.802 | 0.019026 | 0.91326 | 3.99 | 3.99 | 5.9568 | 320.4882 | 0.57688 |  |  | 0.11334
2012-12-29 21:00 | 1.9 | 53.802 | 0.019026 | 0.91326 | 3.82 | 3.82 | 5.6782 | 305.5002 | 0.5499 |  |  | 0.10804
2012-12-29 21:30 | 1.7 | 48.1386 | 0.017023 | 0.81713 | 3.6 | 3.6 | 5.3196 | 256.0766 | 0.46094 |  |  | 0.090558
2012-12-29 22:00 | 1.7 | 48.1386 | 0.017023 | 0.81713 | 3.56 | 3.56 | 5.2546 | 252.9485 | 0.45531 |  |  | 0.089451
2012-12-29 22:30 | 1.5 | 42.4753 | 0.015021 | 0.72099 | 3.44 | 3.44 | 5.0601 | 214.9284 | 0.38687 |  |  | 0.076006
2012-12-29 23:00 | 1.5 | 42.4753 | 0.015021 | 0.72099 | 3.31 | 3.31 | 4.8501 | 206.0109 | 0.37082 |  |  | 0.072853
2012-12-29 23:30 | 1.5 | 42.4753 | 0.015021 | 0.72099 | 3.15 | 3.15 | 4.5929 | 195.0838 | 0.35115 |  |  | 0.068988
2012-12-30 | 1.5 | 42.4753 | 0.015021 | 0.72099 | 3.07 | 3.07 | 4.4647 | 189.6408 | 0.34135 | 5.7379 | 1.1273 | 0.067064 | 2.2979 | 0.46144 | 0.72099
2012-12-30 00:30 | 1.3 | 36.8119 | 0.013018 | 0.62486 | 2.9 | 2.9 | 4.1935 | 154.3723 | 0.27787 |  |  | 0.054591
2012-12-30 01:00 | 1.3 | 36.8119 | 0.013018 | 0.62486 | 2.91 | 2.91 | 4.2095 | 154.958 | 0.27892 |  |  | 0.054798
2012-12-30 01:30 | 1.2 | 33.9802 | 0.012017 | 0.5768 | 2.76 | 2.76 | 3.9714 | 134.9489 | 0.24291 |  |  | 0.047723
2012-12-30 02:00 | 1.2 | 33.9802 | 0.012017 | 0.5768 | 2.65 | 2.65 | 3.7976 | 129.0446 | 0.23228 |  |  | 0.045635
2012-12-30 02:30 | 1.2 | 33.9802 | 0.012017 | 0.5768 | 2.5 | 2.5 | 3.5619 | 121.0329 | 0.21786 |  |  | 0.042801
2012-12-30 03:00 | 1.2 | 33.9802 | 0.012017 | 0.5768 | 2.37 | 2.37 | 3.3587 | 114.1281 | 0.20543 |  |  | 0.04036
2012-12-30 03:30 | 1.2 | 33.9802 | 0.012017 | 0.5768 | 2.37 | 2.37 | 3.3587 | 114.1281 | 0.20543 |  |  | 0.04036
2012-12-30 04:00 | 1.2 | 33.9802 | 0.012017 | 0.5768 | 2.27 | 2.27 | 3.2031 | 108.8424 | 0.19592 |  |  | 0.03849
2012-12-30 04:30 | 1.2 | 33.9802 | 0.012017 | 0.5768 | 2.23 | 2.23 | 3.1411 | 106.7345 | 0.19212 |  |  | 0.037745
2012-12-30 05:00 | 1 | 28.3168 | 0.010014 | 0.48066 | 2.16 | 2.16 | 3.0328 | 85.8791 | 0.15458 |  |  | 0.03037
2012-12-30 05:30 | 1 | 28.3168 | 0.010014 | 0.48066 | 2.06 | 2.06 | 2.8787 | 81.5159 | 0.14673 |  |  | 0.028827
2012-12-30 06:00 | 1 | 28.3168 | 0.010014 | 0.48066 | 2.05 | 2.05 | 2.8633 | 81.0807 | 0.14595 |  |  | 0.028673
2012-12-30 06:30 | 1 | 28.3168 | 0.010014 | 0.48066 | 1.94 | 1.94 | 2.6948 | 76.308 | 0.13735 |  |  | 0.026985
2012-12-30 07:00 | 1 | 28.3168 | 0.010014 | 0.48066 | 1.89 | 1.89 | 2.6185 | 74.1475 | 0.13347 |  |  | 0.026221
2012-12-30 07:30 | 1 | 28.3168 | 0.010014 | 0.48066 | 1.82 | 1.82 | 2.512 | 71.1323 | 0.12804 |  |  | 0.025155
2012-12-30 08:00 | 1 | 28.3168 | 0.010014 | 0.48066 | 1.83 | 1.83 | 2.5272 | 71.5623 | 0.12881 |  |  | 0.025307
2012-12-30 08:30 | 0.9 | 25.4852 | 0.0090124 | 0.4326 | 1.76 | 1.76 | 2.4211 | 61.7014 | 0.11106 |  |  | 0.02182
2012-12-30 09:00 | 0.9 | 25.4852 | 0.0090124 | 0.4326 | 1.7 | 1.7 | 2.3304 | 59.3915 | 0.1069 |  |  | 0.021003
2012-12-30 09:30 | 0.9 | 25.4852 | 0.0090124 | 0.4326 | 1.62 | 1.62 | 2.2101 | 56.3245 | 0.10138 |  |  | 0.019918
2012-12-30 10:00 | 0.9 | 25.4852 | 0.0090124 | 0.4326 | 1.56 | 1.56 | 2.1202 | 54.0341 | 0.097261 |  |  | 0.019108
2012-12-30 10:30 | 0.9 | 25.4852 | 0.0090124 | 0.4326 | 1.52 | 1.52 | 2.0605 | 52.512 | 0.094522 |  |  | 0.01857
2012-12-30 11:00 | 0.9 | 25.4852 | 0.0090124 | 0.4326 | 1.48 | 1.48 | 2.0009 | 50.9939 | 0.091789 |  |  | 0.018033
2012-12-30 11:30 | 0.9 | 25.4852 | 0.0090124 | 0.4326 | 1.44 | 1.44 | 1.9415 | 49.48 | 0.089064 |  |  | 0.017498
2012-12-30 12:00 | 0.9 | 25.4852 | 0.0090124 | 0.4326 | 1.41 | 1.41 | 1.8971 | 48.3472 | 0.087025 |  |  | 0.017097
2012-12-30 12:30 | 0.9 | 25.4852 | 0.0090124 | 0.4326 | 1.4 | 1.4 | 1.8823 | 47.9702 | 0.086346 |  |  | 0.016964
2012-12-30 13:00 | 0.9 | 25.4852 | 0.0090124 | 0.4326 | 1.37 | 1.37 | 1.838 | 46.8407 | 0.084313 |  |  | 0.016564
2012-12-30 13:30 | 0.9 | 25.4852 | 0.0090124 | 0.4326 | 1.35 | 1.35 | 1.8085 | 46.0891 | 0.08296 |  |  | 0.016299
2012-12-30 14:00 | 0.9 | 25.4852 | 0.0090124 | 0.4326 | 1.34 | 1.34 | 1.7937 | 45.7137 | 0.082285 |  |  | 0.016166
2012-12-30 14:30 | 0.9 | 25.4852 | 0.0090124 | 0.4326 | 1.32 | 1.32 | 1.7643 | 44.9637 | 0.080935 |  |  | 0.015901
2012-12-30 15:00 | 0.9 | 25.4852 | 0.0090124 | 0.4326 | 1.28 | 1.28 | 1.7056 | 43.4672 | 0.078241 |  |  | 0.015372
2012-12-30 15:30 | 0.9 | 25.4852 | 0.0090124 | 0.4326 | 1.25 | 1.25 | 1.6617 | 42.3479 | 0.076226 |  |  | 0.014976
2012-12-30 16:00 | 0.9 | 25.4852 | 0.0090124 | 0.4326 | 1.24 | 1.24 | 1.6471 | 41.9754 | 0.075556 |  |  | 0.014844
2012-12-30 16:30 | 0.9 | 25.4852 | 0.0090124 | 0.4326 | 1.24 | 1.24 | 1.6471 | 41.9754 | 0.075556 |  |  | 0.014844
2012-12-30 17:00 | 0.9 | 25.4852 | 0.0090124 | 0.4326 | 1.23 | 1.23 | 1.6324 | 41.6032 | 0.074886 |  |  | 0.014712
2012-12-30 17:30 | 0.9 | 25.4852 | 0.0090124 | 0.4326 | 1.19 | 1.19 | 1.5741 | 40.1174 | 0.072211 |  |  | 0.014187
2012-12-30 18:00 | 0.78 | 22.0871 | 0.0078108 | 0.37492 | 1.18 | 1.18 | 1.5596 | 34.4471 | 0.062005 |  |  | 0.012182
2012-12-30 18:30 | 0.9 | 25.4852 | 0.0090124 | 0.4326 | 1.2 | 1.2 | 1.5887 | 40.4884 | 0.072879 |  |  | 0.014318
2012-12-30 19:00 | 0.78 | 22.0871 | 0.0078108 | 0.37492 | 1.16 | 1.16 | 1.5305 | 33.8054 | 0.06085 |  |  | 0.011955
2012-12-30 19:30 | 0.78 | 22.0871 | 0.0078108 | 0.37492 | 1.18 | 1.18 | 1.5596 | 34.4471 | 0.062005 |  |  | 0.012182
2012-12-30 20:00 | 0.78 | 22.0871 | 0.0078108 | 0.37492 | 1.17 | 1.17 | 1.5451 | 34.1261 | 0.061427 |  |  | 0.012068
2012-12-30 20:30 | 0.78 | 22.0871 | 0.0078108 | 0.37492 | 1.14 | 1.14 | 1.5015 | 33.1649 | 0.059697 |  |  | 0.011728
2012-12-30 21:00 | 0.78 | 22.0871 | 0.0078108 | 0.37492 | 1.13 | 1.13 | 1.4871 | 32.845 | 0.059121 |  |  | 0.011615
2012-12-30 21:30 | 0.78 | 22.0871 | 0.0078108 | 0.37492 | 1.12 | 1.12 | 1.4726 | 32.5254 | 0.058546 |  |  | 0.011502
2012-12-30 22:00 | 0.78 | 22.0871 | 0.0078108 | 0.37492 | 1.11 | 1.11 | 1.4581 | 32.2061 | 0.057971 |  |  | 0.011389
2012-12-30 22:30 | 0.78 | 22.0871 | 0.0078108 | 0.37492 | 1.11 | 1.11 | 1.4581 | 32.2061 | 0.057971 |  |  | 0.011389
2012-12-30 23:00 | 0.78 | 22.0871 | 0.0078108 | 0.37492 | 1.07 | 1.07 | 1.4004 | 30.9318 | 0.055677 |  |  | 0.010939
2012-12-30 23:30 | 0.78 | 22.0871 | 0.0078108 | 0.37492 | 1.08 | 1.08 | 1.4148 | 31.2499 | 0.05625 |  |  | 0.011051
2012-12-31 | 0.78 | 22.0871 | 0.0078108 | 0.37492 | 1.05 | 1.05 | 1.3717 | 30.2964 | 0.054534 | 2.5073 | 0.49259 | 0.010714 | 1.4862 | 0.33326 | 0.4326
2012-12-31 00:30 | 0.78 | 22.0871 | 0.0078108 | 0.37492 | 1.04 | 1.04 | 1.3573 | 29.9792 | 0.053962 |  |  | 0.010602
2012-12-31 01:00 | 0.78 | 22.0871 | 0.0078108 | 0.37492 | 1.03 | 1.03 | 1.343 | 29.6622 | 0.053392 |  |  | 0.01049
2012-12-31 01:30 | 0.78 | 22.0871 | 0.0078108 | 0.37492 | 1 | 1 | 1.3 | 28.7133 | 0.051684 |  |  | 0.010154
2012-12-31 02:00 | 0.67 | 18.9723 | 0.0067093 | 0.32204 | 1 | 1 | 1.3 | 24.664 | 0.044395 |  |  | 0.008722
2012-12-31 02:30 | 0.67 | 18.9723 | 0.0067093 | 0.32204 | 0.99 | 0.99 | 1.2857 | 24.3928 | 0.043907 |  |  | 0.0086261
2012-12-31 03:00 | 0.67 | 18.9723 | 0.0067093 | 0.32204 | 0.96 | 0.96 | 1.2429 | 23.581 | 0.042446 |  |  | 0.008339
2012-12-31 03:30 | 0.67 | 18.9723 | 0.0067093 | 0.32204 | 0.95 | 0.95 | 1.2287 | 23.3109 | 0.04196 |  |  | 0.0082435
2012-12-31 04:00 | 0.67 | 18.9723 | 0.0067093 | 0.32204 | 0.96 | 0.96 | 1.2429 | 23.581 | 0.042446 |  |  | 0.008339
2012-12-31 04:30 | 0.67 | 18.9723 | 0.0067093 | 0.32204 | 0.94 | 0.94 | 1.2145 | 23.0411 | 0.041474 |  |  | 0.0081481
2012-12-31 05:00 | 0.67 | 18.9723 | 0.0067093 | 0.32204 | 0.95 | 0.95 | 1.2287 | 23.3109 | 0.04196 |  |  | 0.0082435
2012-12-31 05:30 | 0.67 | 18.9723 | 0.0067093 | 0.32204 | 0.93 | 0.93 | 1.2003 | 22.7716 | 0.040989 |  |  | 0.0080528
2012-12-31 06:00 | 0.67 | 18.9723 | 0.0067093 | 0.32204 | 0.95 | 0.95 | 1.2287 | 23.3109 | 0.04196 |  |  | 0.0082435
2012-12-31 06:30 | 0.67 | 18.9723 | 0.0067093 | 0.32204 | 0.94 | 0.94 | 1.2145 | 23.0411 | 0.041474 |  |  | 0.0081481
2012-12-31 07:00 | 0.67 | 18.9723 | 0.0067093 | 0.32204 | 0.92 | 0.92 | 1.1861 | 22.5024 | 0.040504 |  |  | 0.0079576
2012-12-31 07:30 | 0.67 | 18.9723 | 0.0067093 | 0.32204 | 0.94 | 0.94 | 1.2145 | 23.0411 | 0.041474 |  |  | 0.0081481
2012-12-31 08:00 | 0.67 | 18.9723 | 0.0067093 | 0.32204 | 0.95 | 0.95 | 1.2287 | 23.3109 | 0.04196 |  |  | 0.0082435
2012-12-31 08:30 | 0.67 | 18.9723 | 0.0067093 | 0.32204 | 0.9 | 0.9 | 1.1577 | 21.9649 | 0.039537 |  |  | 0.0077676
2012-12-31 09:00 | 0.67 | 18.9723 | 0.0067093 | 0.32204 | 0.91 | 0.91 | 1.1719 | 22.2335 | 0.04002 |  |  | 0.0078625
2012-12-31 09:30 | 0.67 | 18.9723 | 0.0067093 | 0.32204 | 0.92 | 0.92 | 1.1861 | 22.5024 | 0.040504 |  |  | 0.0079576
2012-12-31 10:00 | 0.78 | 22.0871 | 0.0078108 | 0.37492 | 0.91 | 0.91 | 1.1719 | 25.8838 | 0.046591 |  |  | 0.0091534
2012-12-31 10:30 | 0.9 | 25.4852 | 0.0090124 | 0.4326 | 0.91 | 0.91 | 1.1719 | 29.8659 | 0.053759 |  |  | 0.010562
2012-12-31 11:00 | 0.9 | 25.4852 | 0.0090124 | 0.4326 | 0.93 | 0.93 | 1.2003 | 30.5888 | 0.05506 |  |  | 0.010817
2012-12-31 11:30 | 0.78 | 22.0871 | 0.0078108 | 0.37492 | 0.91 | 0.91 | 1.1719 | 25.8838 | 0.046591 |  |  | 0.0091534
2012-12-31 12:00 | 0.67 | 18.9723 | 0.0067093 | 0.32204 | 0.89 | 0.89 | 1.1436 | 21.6966 | 0.039054 |  |  | 0.0076727
2012-12-31 12:30 | 0.67 | 18.9723 | 0.0067093 | 0.32204 | 0.91 | 0.91 | 1.1719 | 22.2335 | 0.04002 |  |  | 0.0078625
2012-12-31 13:00 | 0.67 | 18.9723 | 0.0067093 | 0.32204 | 0.89 | 0.89 | 1.1436 | 21.6966 | 0.039054 |  |  | 0.0076727
2012-12-31 13:30 | 0.67 | 18.9723 | 0.0067093 | 0.32204 | 0.87 | 0.87 | 1.1154 | 21.1609 | 0.03809 |  |  | 0.0074832
2012-12-31 14:00 | 0.67 | 18.9723 | 0.0067093 | 0.32204 | 0.86 | 0.86 | 1.1013 | 20.8935 | 0.037608 |  |  | 0.0073887
2012-12-31 14:30 | 0.67 | 18.9723 | 0.0067093 | 0.32204 | 0.83 | 0.83 | 1.0591 | 20.0932 | 0.036168 |  |  | 0.0071056
2012-12-31 15:00 | 0.67 | 18.9723 | 0.0067093 | 0.32204 | 0.87 | 0.87 | 1.1154 | 21.1609 | 0.03809 |  |  | 0.0074832
2012-12-31 15:30 | 0.67 | 18.9723 | 0.0067093 | 0.32204 | 0.88 | 0.88 | 1.1295 | 21.4286 | 0.038571 |  |  | 0.0075779
2012-12-31 16:00 | 0.67 | 18.9723 | 0.0067093 | 0.32204 | 0.9 | 0.9 | 1.1577 | 21.9649 | 0.039537 |  |  | 0.0077676
2012-12-31 16:30 | 0.67 | 18.9723 | 0.0067093 | 0.32204 | 0.93 | 0.93 | 1.2003 | 22.7716 | 0.040989 |  |  | 0.0080528
2012-12-31 17:00 | 0.67 | 18.9723 | 0.0067093 | 0.32204 | 0.97 | 0.97 | 1.2572 | 23.8513 | 0.042932 |  |  | 0.0084346
2012-12-31 17:30 | 0.67 | 18.9723 | 0.0067093 | 0.32204 | 1.06 | 1.06 | 1.3861 | 26.2966 | 0.047334 |  |  | 0.0092994
2012-12-31 18:00 | 0.67 | 18.9723 | 0.0067093 | 0.32204 | 1.16 | 1.16 | 1.5305 | 29.038 | 0.052268 |  |  | 0.010269
2012-12-31 18:30 | 0.67 | 18.9723 | 0.0067093 | 0.32204 | 1.26 | 1.26 | 1.6763 | 31.8032 | 0.057246 |  |  | 0.011247
2012-12-31 19:00 | 0.67 | 18.9723 | 0.0067093 | 0.32204 | 1.44 | 1.44 | 1.9415 | 36.8351 | 0.066303 |  |  | 0.013026
2012-12-31 19:30 | 0.67 | 18.9723 | 0.0067093 | 0.32204 | 1.62 | 1.62 | 2.2101 | 41.9305 | 0.075475 |  |  | 0.014828
2012-12-31 20:00 | 0.67 | 18.9723 | 0.0067093 | 0.32204 | 1.85 | 1.85 | 2.5576 | 48.5235 | 0.087342 |  |  | 0.01716
2012-12-31 20:30 | 0.67 | 18.9723 | 0.0067093 | 0.32204 | 1.98 | 1.98 | 2.756 | 52.2871 | 0.094117 |  |  | 0.018491
2012-12-31 21:00 | 0.67 | 18.9723 | 0.0067093 | 0.32204 | 2.05 | 2.05 | 2.8633 | 54.3241 | 0.097783 |  |  | 0.019211
2012-12-31 21:30 | 0.67 | 18.9723 | 0.0067093 | 0.32204 | 2 | 2 | 2.7866 | 52.8684 | 0.095163 |  |  | 0.018696
2012-12-31 22:00 | 0.67 | 18.9723 | 0.0067093 | 0.32204 | 1.91 | 1.91 | 2.649 | 50.2574 | 0.090463 |  |  | 0.017773
2012-12-31 22:30 | 0.67 | 18.9723 | 0.0067093 | 0.32204 | 1.76 | 1.76 | 2.4211 | 45.9332 | 0.08268 |  |  | 0.016244
2012-12-31 23:00 | 0.67 | 18.9723 | 0.0067093 | 0.32204 | 1.64 | 1.64 | 2.2401 | 42.5002 | 0.0765 |  |  | 0.01503
2012-12-31 23:30 | 0.67 | 18.9723 | 0.0067093 | 0.32204 | 1.55 | 1.55 | 2.1053 | 39.9418 | 0.071895 |  |  | 0.014125
2013-01-01 | 0.67 | 18.9723 | 0.0067093 | 0.32204 | 1.39 | 1.39 | 1.8675 | 35.4307 | 0.063775 | 2.0398 | 0.40075 | 0.01253 | 1.251 | 0.32024 | 0.32204
2013-01-01 00:30 | 0.67 | 18.9723 | 0.0067093 | 0.32204 | 1.24 | 1.24 | 1.6471 | 31.2483 | 0.056247 |  |  | 0.01105
2013-01-01 01:00 | 0.67 | 18.9723 | 0.0067093 | 0.32204 | 1.16 | 1.16 | 1.5305 | 29.038 | 0.052268 |  |  | 0.010269
2013-01-01 01:30 | 0.67 | 18.9723 | 0.0067093 | 0.32204 | 1.12 | 1.12 | 1.4726 | 27.9385 | 0.050289 |  |  | 0.00988
2013-01-01 02:00 | 0.67 | 18.9723 | 0.0067093 | 0.32204 | 1.1 | 1.1 | 1.4437 | 27.3902 | 0.049302 |  |  | 0.0096861
2013-01-01 02:30 | 0.67 | 18.9723 | 0.0067093 | 0.32204 | 1.05 | 1.05 | 1.3717 | 26.0238 | 0.046843 |  |  | 0.0092029
2013-01-01 03:00 | 0.67 | 18.9723 | 0.0067093 | 0.32204 | 0.99 | 0.99 | 1.2857 | 24.3928 | 0.043907 |  |  | 0.0086261
2013-01-01 03:30 | 0.67 | 18.9723 | 0.0067093 | 0.32204 | 1 | 1 | 1.3 | 24.664 | 0.044395 |  |  | 0.008722
2013-01-01 04:00 | 0.67 | 18.9723 | 0.0067093 | 0.32204 | 0.97 | 0.97 | 1.2572 | 23.8513 | 0.042932 |  |  | 0.0084346
2013-01-01 04:30 | 0.67 | 18.9723 | 0.0067093 | 0.32204 | 0.99 | 0.99 | 1.2857 | 24.3928 | 0.043907 |  |  | 0.0086261
2013-01-01 05:00 | 0.67 | 18.9723 | 0.0067093 | 0.32204 | 0.97 | 0.97 | 1.2572 | 23.8513 | 0.042932 |  |  | 0.0084346
2013-01-01 05:30 | 0.67 | 18.9723 | 0.0067093 | 0.32204 | 0.99 | 0.99 | 1.2857 | 24.3928 | 0.043907 |  |  | 0.0086261
2013-01-01 06:00 | 0.67 | 18.9723 | 0.0067093 | 0.32204 | 0.98 | 0.98 | 1.2714 | 24.1219 | 0.043419 |  |  | 0.0085303
2013-01-01 06:30 | 0.67 | 18.9723 | 0.0067093 | 0.32204 | 1.01 | 1.01 | 1.3143 | 24.9354 | 0.044884 |  |  | 0.008818
2013-01-01 07:00 | 0.67 | 18.9723 | 0.0067093 | 0.32204 | 1.01 | 1.01 | 1.3143 | 24.9354 | 0.044884 |  |  | 0.008818
2013-01-01 07:30 | 0.67 | 18.9723 | 0.0067093 | 0.32204 | 0.98 | 0.98 | 1.2714 | 24.1219 | 0.043419 |  |  | 0.0085303
2013-01-01 08:00 | 0.67 | 18.9723 | 0.0067093 | 0.32204 | 0.96 | 0.96 | 1.2429 | 23.581 | 0.042446 |  |  | 0.008339
2013-01-01 08:30 | 0.67 | 18.9723 | 0.0067093 | 0.32204 | 0.94 | 0.94 | 1.2145 | 23.0411 | 0.041474 |  |  | 0.0081481
2013-01-01 09:00 | 0.67 | 18.9723 | 0.0067093 | 0.32204 | 0.96 | 0.96 | 1.2429 | 23.581 | 0.042446 |  |  | 0.008339
2013-01-01 09:30 | 0.67 | 18.9723 | 0.0067093 | 0.32204 | 0.94 | 0.94 | 1.2145 | 23.0411 | 0.041474 |  |  | 0.0081481
2013-01-01 10:00 | 0.67 | 18.9723 | 0.0067093 | 0.32204 | 0.93 | 0.93 | 1.2003 | 22.7716 | 0.040989 |  |  | 0.0080528
2013-01-01 10:30 | 0.67 | 18.9723 | 0.0067093 | 0.32204 | 0.93 | 0.93 | 1.2003 | 22.7716 | 0.040989 |  |  | 0.0080528
2013-01-01 11:00 | 0.67 | 18.9723 | 0.0067093 | 0.32204 | 0.92 | 0.92 | 1.1861 | 22.5024 | 0.040504 |  |  | 0.0079576
2013-01-01 11:30 | 0.67 | 18.9723 | 0.0067093 | 0.32204 | 0.93 | 0.93 | 1.2003 | 22.7716 | 0.040989 |  |  | 0.0080528
2013-01-01 12:00 | 0.67 | 18.9723 | 0.0067093 | 0.32204 | 0.93 | 0.93 | 1.2003 | 22.7716 | 0.040989 |  |  | 0.0080528
2013-01-01 12:30 | 0.67 | 18.9723 | 0.0067093 | 0.32204 | 0.89 | 0.89 | 1.1436 | 21.6966 | 0.039054 |  |  | 0.0076727
2013-01-01 13:00 | 0.67 | 18.9723 | 0.0067093 | 0.32204 | 0.9 | 0.9 | 1.1577 | 21.9649 | 0.039537 |  |  | 0.0077676
2013-01-01 13:30 | 0.67 | 18.9723 | 0.0067093 | 0.32204 | 0.92 | 0.92 | 1.1861 | 22.5024 | 0.040504 |  |  | 0.0079576
2013-01-01 14:00 | 0.67 | 18.9723 | 0.0067093 | 0.32204 | 0.93 | 0.93 | 1.2003 | 22.7716 | 0.040989 |  |  | 0.0080528
2013-01-01 14:30 | 0.67 | 18.9723 | 0.0067093 | 0.32204 | 0.91 | 0.91 | 1.1719 | 22.2335 | 0.04002 |  |  | 0.0078625
2013-01-01 15:00 | 0.67 | 18.9723 | 0.0067093 | 0.32204 | 0.89 | 0.89 | 1.1436 | 21.6966 | 0.039054 |  |  | 0.0076727
2013-01-01 15:30 | 0.67 | 18.9723 | 0.0067093 | 0.32204 | 0.89 | 0.89 | 1.1436 | 21.6966 | 0.039054 |  |  | 0.0076727
2013-01-01 16:00 | 0.67 | 18.9723 | 0.0067093 | 0.32204 | 0.93 | 0.93 | 1.2003 | 22.7716 | 0.040989 |  |  | 0.0080528
2013-01-01 16:30 | 0.67 | 18.9723 | 0.0067093 | 0.32204 | 0.91 | 0.91 | 1.1719 | 22.2335 | 0.04002 |  |  | 0.0078625
2013-01-01 17:00 | 0.67 | 18.9723 | 0.0067093 | 0.32204 | 0.9 | 0.9 | 1.1577 | 21.9649 | 0.039537 |  |  | 0.0077676
2013-01-01 17:30 | 0.67 | 18.9723 | 0.0067093 | 0.32204 | 0.89 | 0.89 | 1.1436 | 21.6966 | 0.039054 |  |  | 0.0076727
2013-01-01 18:00 | 0.67 | 18.9723 | 0.0067093 | 0.32204 | 0.87 | 0.87 | 1.1154 | 21.1609 | 0.03809 |  |  | 0.0074832
2013-01-01 18:30 | 0.67 | 18.9723 | 0.0067093 | 0.32204 | 0.93 | 0.93 | 1.2003 | 22.7716 | 0.040989 |  |  | 0.0080528
2013-01-01 19:00 | 0.67 | 18.9723 | 0.0067093 | 0.32204 | 0.93 | 0.93 | 1.2003 | 22.7716 | 0.040989 |  |  | 0.0080528
2013-01-01 19:30 | 0.67 | 18.9723 | 0.0067093 | 0.32204 | 0.91 | 0.91 | 1.1719 | 22.2335 | 0.04002 |  |  | 0.0078625
2013-01-01 20:00 | 0.67 | 18.9723 | 0.0067093 | 0.32204 | 0.91 | 0.91 | 1.1719 | 22.2335 | 0.04002 |  |  | 0.0078625
2013-01-01 20:30 | 0.67 | 18.9723 | 0.0067093 | 0.32204 | 0.91 | 0.91 | 1.1719 | 22.2335 | 0.04002 |  |  | 0.0078625
2013-01-01 21:00 | 0.58 | 16.4238 | 0.005808 | 0.27878 | 0.9 | 0.9 | 1.1577 | 19.0144 | 0.034226 |  |  | 0.0067242
2013-01-01 21:30 | 0.67 | 18.9723 | 0.0067093 | 0.32204 | 0.9 | 0.9 | 1.1577 | 21.9649 | 0.039537 |  |  | 0.0077676
2013-01-01 22:00 | 0.67 | 18.9723 | 0.0067093 | 0.32204 | 0.97 | 0.97 | 1.2572 | 23.8513 | 0.042932 |  |  | 0.0084346
2013-01-01 22:30 | 0.58 | 16.4238 | 0.005808 | 0.27878 | 0.92 | 0.92 | 1.1861 | 19.4797 | 0.035064 |  |  | 0.0068887
2013-01-01 23:00 | 0.67 | 18.9723 | 0.0067093 | 0.32204 | 0.92 | 0.92 | 1.1861 | 22.5024 | 0.040504 |  |  | 0.0079576
2013-01-01 23:30 | 0.67 | 18.9723 | 0.0067093 | 0.32204 | 0.91 | 0.91 | 1.1719 | 22.2335 | 0.04002 |  |  | 0.0078625
2013-01-02 | 0.67 | 18.9723 | 0.0067093 | 0.32204 | 0.92 | 0.92 | 1.1861 | 22.5024 | 0.040504 | 1.9576 | 0.38459 | 0.0079576 | 1.3236 | 0.2923 | 0.32204
2013-01-02 00:30 | 0.58 | 16.4238 | 0.005808 | 0.27878 | 0.88 | 0.88 | 1.1295 | 18.5501 | 0.03339 |  |  | 0.00656
2013-01-02 01:00 | 0.58 | 16.4238 | 0.005808 | 0.27878 | 0.9 | 0.9 | 1.1577 | 19.0144 | 0.034226 |  |  | 0.0067242
2013-01-02 01:30 | 0.67 | 18.9723 | 0.0067093 | 0.32204 | 0.87 | 0.87 | 1.1154 | 21.1609 | 0.03809 |  |  | 0.0074832
2013-01-02 02:00 | 0.58 | 16.4238 | 0.005808 | 0.27878 | 0.89 | 0.89 | 1.1436 | 18.7821 | 0.033808 |  |  | 0.006642
2013-01-02 02:30 | 0.58 | 16.4238 | 0.005808 | 0.27878 | 0.89 | 0.89 | 1.1436 | 18.7821 | 0.033808 |  |  | 0.006642
2013-01-02 03:00 | 0.58 | 16.4238 | 0.005808 | 0.27878 | 0.95 | 0.95 | 1.2287 | 20.1796 | 0.036323 |  |  | 0.0071362
2013-01-02 03:30 | 0.58 | 16.4238 | 0.005808 | 0.27878 | 0.92 | 0.92 | 1.1861 | 19.4797 | 0.035064 |  |  | 0.0068887
2013-01-02 04:00 | 0.58 | 16.4238 | 0.005808 | 0.27878 | 0.92 | 0.92 | 1.1861 | 19.4797 | 0.035064 |  |  | 0.0068887
2013-01-02 04:30 | 0.58 | 16.4238 | 0.005808 | 0.27878 | 0.9 | 0.9 | 1.1577 | 19.0144 | 0.034226 |  |  | 0.0067242
2013-01-02 05:00 | 0.58 | 16.4238 | 0.005808 | 0.27878 | 0.89 | 0.89 | 1.1436 | 18.7821 | 0.033808 |  |  | 0.006642
2013-01-02 05:30 | 0.58 | 16.4238 | 0.005808 | 0.27878 | 0.91 | 0.91 | 1.1719 | 19.2469 | 0.034644 |  |  | 0.0068064
2013-01-02 06:00 | 0.58 | 16.4238 | 0.005808 | 0.27878 | 0.91 | 0.91 | 1.1719 | 19.2469 | 0.034644 |  |  | 0.0068064
2013-01-02 06:30 | 0.58 | 16.4238 | 0.005808 | 0.27878 | 0.89 | 0.89 | 1.1436 | 18.7821 | 0.033808 |  |  | 0.006642
2013-01-02 07:00 | 0.58 | 16.4238 | 0.005808 | 0.27878 | 0.88 | 0.88 | 1.1295 | 18.5501 | 0.03339 |  |  | 0.00656
2013-01-02 07:30 | 0.58 | 16.4238 | 0.005808 | 0.27878 | 0.88 | 0.88 | 1.1295 | 18.5501 | 0.03339 |  |  | 0.00656
2013-01-02 08:00 | 0.58 | 16.4238 | 0.005808 | 0.27878 | 0.88 | 0.88 | 1.1295 | 18.5501 | 0.03339 |  |  | 0.00656
2013-01-02 08:30 | 0.58 | 16.4238 | 0.005808 | 0.27878 | 0.91 | 0.91 | 1.1719 | 19.2469 | 0.034644 |  |  | 0.0068064
2013-01-02 09:00 | 0.58 | 16.4238 | 0.005808 | 0.27878 | 0.87 | 0.87 | 1.1154 | 18.3184 | 0.032973 |  |  | 0.006478
2013-01-02 09:30 | 0.58 | 16.4238 | 0.005808 | 0.27878 | 0.88 | 0.88 | 1.1295 | 18.5501 | 0.03339 |  |  | 0.00656
2013-01-02 10:00 | 0.58 | 16.4238 | 0.005808 | 0.27878 | 0.89 | 0.89 | 1.1436 | 18.7821 | 0.033808 |  |  | 0.006642
2013-01-02 10:30 | 0.58 | 16.4238 | 0.005808 | 0.27878 | 0.89 | 0.89 | 1.1436 | 18.7821 | 0.033808 |  |  | 0.006642
2013-01-02 11:00 | 0.58 | 16.4238 | 0.005808 | 0.27878 | 0.86 | 0.86 | 1.1013 | 18.0869 | 0.032556 |  |  | 0.0063962
2013-01-02 11:30 | 0.58 | 16.4238 | 0.005808 | 0.27878 | 0.92 | 0.92 | 1.1861 | 19.4797 | 0.035064 |  |  | 0.0068887
2013-01-02 12:00 | 0.58 | 16.4238 | 0.005808 | 0.27878 | 0.88 | 0.88 | 1.1295 | 18.5501 | 0.03339 |  |  | 0.00656
2013-01-02 12:30 | 0.58 | 16.4238 | 0.005808 | 0.27878 | 0.85 | 0.85 | 1.0872 | 17.8557 | 0.03214 |  |  | 0.0063144
2013-01-02 13:00 | 0.58 | 16.4238 | 0.005808 | 0.27878 | 0.87 | 0.87 | 1.1154 | 18.3184 | 0.032973 |  |  | 0.006478
2013-01-02 13:30 | 0.58 | 16.4238 | 0.005808 | 0.27878 | 0.87 | 0.87 | 1.1154 | 18.3184 | 0.032973 |  |  | 0.006478
2013-01-02 14:00 | 0.58 | 16.4238 | 0.005808 | 0.27878 | 0.84 | 0.84 | 1.0731 | 17.6248 | 0.031725 |  |  | 0.0062327
2013-01-02 14:30 | 0.58 | 16.4238 | 0.005808 | 0.27878 | 5.94 | 5.94 | 9.228 | 151.5589 | 0.27281 |  |  | 0.053596
2013-01-02 15:00 | 0.58 | 16.4238 | 0.005808 | 0.27878 | 1.11 | 1.11 | 1.4581 | 23.9481 | 0.043107 |  |  | 0.0084689
2013-01-02 15:30 | 0.67 | 18.9723 | 0.0067093 | 0.32204 | 0.93 | 0.93 | 1.2003 | 22.7716 | 0.040989 |  |  | 0.0080528
2013-01-02 16:00 | 0.67 | 18.9723 | 0.0067093 | 0.32204 | 0.9 | 0.9 | 1.1577 | 21.9649 | 0.039537 |  |  | 0.0077676
2013-01-02 16:30 | 0.67 | 18.9723 | 0.0067093 | 0.32204 | 0.87 | 0.87 | 1.1154 | 21.1609 | 0.03809 |  |  | 0.0074832
2013-01-02 17:00 | 0.67 | 18.9723 | 0.0067093 | 0.32204 | 0.88 | 0.88 | 1.1295 | 21.4286 | 0.038571 |  |  | 0.0075779
2013-01-02 17:30 | 0.58 | 16.4238 | 0.005808 | 0.27878 | 0.89 | 0.89 | 1.1436 | 18.7821 | 0.033808 |  |  | 0.006642
2013-01-02 18:00 | 0.58 | 16.4238 | 0.005808 | 0.27878 | 0.86 | 0.86 | 1.1013 | 18.0869 | 0.032556 |  |  | 0.0063962
2013-01-02 18:30 | 0.67 | 18.9723 | 0.0067093 | 0.32204 | 0.89 | 0.89 | 1.1436 | 21.6966 | 0.039054 |  |  | 0.0076727
2013-01-02 19:00 | 0.67 | 18.9723 | 0.0067093 | 0.32204 | 0.88 | 0.88 | 1.1295 | 21.4286 | 0.038571 |  |  | 0.0075779
2013-01-02 19:30 | 0.67 | 18.9723 | 0.0067093 | 0.32204 | 0.87 | 0.87 | 1.1154 | 21.1609 | 0.03809 |  |  | 0.0074832
2013-01-02 20:00 | 0.67 | 18.9723 | 0.0067093 | 0.32204 | 0.9 | 0.9 | 1.1577 | 21.9649 | 0.039537 |  |  | 0.0077676
2013-01-02 20:30 | 0.67 | 18.9723 | 0.0067093 | 0.32204 | 0.89 | 0.89 | 1.1436 | 21.6966 | 0.039054 |  |  | 0.0076727
2013-01-02 21:00 | 0.67 | 18.9723 | 0.0067093 | 0.32204 | 0.91 | 0.91 | 1.1719 | 22.2335 | 0.04002 |  |  | 0.0078625
2013-01-02 21:30 | 0.67 | 18.9723 | 0.0067093 | 0.32204 | 0.89 | 0.89 | 1.1436 | 21.6966 | 0.039054 |  |  | 0.0076727
2013-01-02 22:00 | 0.67 | 18.9723 | 0.0067093 | 0.32204 | 0.93 | 0.93 | 1.2003 | 22.7716 | 0.040989 |  |  | 0.0080528
2013-01-02 22:30 | 0.67 | 18.9723 | 0.0067093 | 0.32204 | 0.92 | 0.92 | 1.1861 | 22.5024 | 0.040504 |  |  | 0.0079576
2013-01-02 23:00 | 0.58 | 16.4238 | 0.005808 | 0.27878 | 0.95 | 0.95 | 1.2287 | 20.1796 | 0.036323 |  |  | 0.0071362
2013-01-02 23:30 | 0.58 | 16.4238 | 0.005808 | 0.27878 | 0.94 | 0.94 | 1.2145 | 19.946 | 0.035903 |  |  | 0.0070536
2013-01-03 | 0.58 | 16.4238 | 0.005808 | 0.27878 | 0.94 | 0.94 | 1.2145 | 19.946 | 0.035903 | 1.7414 | 0.34212 | 0.0070536 | 1.1976 | 0.28599 | 0.32204
2013-01-03 00:30 | 0.58 | 16.4238 | 0.005808 | 0.27878 | 0.97 | 0.97 | 1.2572 | 20.6474 | 0.037165 |  |  | 0.0073016
2013-01-03 01:00 | 0.58 | 16.4238 | 0.005808 | 0.27878 | 0.95 | 0.95 | 1.2287 | 20.1796 | 0.036323 |  |  | 0.0071362
2013-01-03 01:30 | 0.58 | 16.4238 | 0.005808 | 0.27878 | 0.94 | 0.94 | 1.2145 | 19.946 | 0.035903 |  |  | 0.0070536
2013-01-03 02:00 | 0.58 | 16.4238 | 0.005808 | 0.27878 | 0.95 | 0.95 | 1.2287 | 20.1796 | 0.036323 |  |  | 0.0071362
2013-01-03 02:30 | 0.58 | 16.4238 | 0.005808 | 0.27878 | 0.93 | 0.93 | 1.2003 | 19.7128 | 0.035483 |  |  | 0.0069711
2013-01-03 03:00 | 0.58 | 16.4238 | 0.005808 | 0.27878 | 0.92 | 0.92 | 1.1861 | 19.4797 | 0.035064 |  |  | 0.0068887
2013-01-03 03:30 | 0.58 | 16.4238 | 0.005808 | 0.27878 | 0.92 | 0.92 | 1.1861 | 19.4797 | 0.035064 |  |  | 0.0068887
2013-01-03 04:00 | 0.58 | 16.4238 | 0.005808 | 0.27878 | 0.98 | 0.98 | 1.2714 | 20.8817 | 0.037587 |  |  | 0.0073845
2013-01-03 04:30 | 0.58 | 16.4238 | 0.005808 | 0.27878 | 0.93 | 0.93 | 1.2003 | 19.7128 | 0.035483 |  |  | 0.0069711
2013-01-03 05:00 | 0.58 | 16.4238 | 0.005808 | 0.27878 | 0.91 | 0.91 | 1.1719 | 19.2469 | 0.034644 |  |  | 0.0068064
2013-01-03 05:30 | 0.58 | 16.4238 | 0.005808 | 0.27878 | 0.9 | 0.9 | 1.1577 | 19.0144 | 0.034226 |  |  | 0.0067242
2013-01-03 06:00 | 0.58 | 16.4238 | 0.005808 | 0.27878 | 0.9 | 0.9 | 1.1577 | 19.0144 | 0.034226 |  |  | 0.0067242
2013-01-03 06:30 | 0.58 | 16.4238 | 0.005808 | 0.27878 | 0.93 | 0.93 | 1.2003 | 19.7128 | 0.035483 |  |  | 0.0069711
2013-01-03 07:00 | 0.58 | 16.4238 | 0.005808 | 0.27878 | 0.92 | 0.92 | 1.1861 | 19.4797 | 0.035064 |  |  | 0.0068887
2013-01-03 07:30 | 0.58 | 16.4238 | 0.005808 | 0.27878 | 0.9 | 0.9 | 1.1577 | 19.0144 | 0.034226 |  |  | 0.0067242
2013-01-03 08:00 | 0.58 | 16.4238 | 0.005808 | 0.27878 | 0.91 | 0.91 | 1.1719 | 19.2469 | 0.034644 |  |  | 0.0068064
2013-01-03 08:30 | 0.58 | 16.4238 | 0.005808 | 0.27878 | 0.87 | 0.87 | 1.1154 | 18.3184 | 0.032973 |  |  | 0.006478
2013-01-03 09:00 | 0.58 | 16.4238 | 0.005808 | 0.27878 | 0.88 | 0.88 | 1.1295 | 18.5501 | 0.03339 |  |  | 0.00656
2013-01-03 09:30 | 0.58 | 16.4238 | 0.005808 | 0.27878 | 0.88 | 0.88 | 1.1295 | 18.5501 | 0.03339 |  |  | 0.00656
2013-01-03 10:00 | 0.58 | 16.4238 | 0.005808 | 0.27878 | 0.89 | 0.89 | 1.1436 | 18.7821 | 0.033808 |  |  | 0.006642
2013-01-03 10:30 | 0.58 | 16.4238 | 0.005808 | 0.27878 | 0.88 | 0.88 | 1.1295 | 18.5501 | 0.03339 |  |  | 0.00656
2013-01-03 11:00 | 0.58 | 16.4238 | 0.005808 | 0.27878 | 0.89 | 0.89 | 1.1436 | 18.7821 | 0.033808 |  |  | 0.006642
2013-01-03 11:30 | 0.58 | 16.4238 | 0.005808 | 0.27878 | 0.88 | 0.88 | 1.1295 | 18.5501 | 0.03339 |  |  | 0.00656
2013-01-03 12:00 | 0.58 | 16.4238 | 0.005808 | 0.27878 | 0.89 | 0.89 | 1.1436 | 18.7821 | 0.033808 |  |  | 0.006642
2013-01-03 12:30 | 0.58 | 16.4238 | 0.005808 | 0.27878 | 0.87 | 0.87 | 1.1154 | 18.3184 | 0.032973 |  |  | 0.006478
2013-01-03 13:00 | 0.58 | 16.4238 | 0.005808 | 0.27878 | 0.86 | 0.86 | 1.1013 | 18.0869 | 0.032556 |  |  | 0.0063962
2013-01-03 13:30 | 0.58 | 16.4238 | 0.005808 | 0.27878 | 0.88 | 0.88 | 1.1295 | 18.5501 | 0.03339 |  |  | 0.00656
2013-01-03 14:00 | 0.58 | 16.4238 | 0.005808 | 0.27878 | 0.87 | 0.87 | 1.1154 | 18.3184 | 0.032973 |  |  | 0.006478
2013-01-03 14:30 | 0.58 | 16.4238 | 0.005808 | 0.27878 | 0.89 | 0.89 | 1.1436 | 18.7821 | 0.033808 |  |  | 0.006642
2013-01-03 15:00 | 0.58 | 16.4238 | 0.005808 | 0.27878 | 0.91 | 0.91 | 1.1719 | 19.2469 | 0.034644 |  |  | 0.0068064
2013-01-03 15:30 | 0.67 | 18.9723 | 0.0067093 | 0.32204 | 0.89 | 0.89 | 1.1436 | 21.6966 | 0.039054 |  |  | 0.0076727
2013-01-03 16:00 | 0.67 | 18.9723 | 0.0067093 | 0.32204 | 0.92 | 0.92 | 1.1861 | 22.5024 | 0.040504 |  |  | 0.0079576
2013-01-03 16:30 | 0.67 | 18.9723 | 0.0067093 | 0.32204 | 0.87 | 0.87 | 1.1154 | 21.1609 | 0.03809 |  |  | 0.0074832
2013-01-03 17:00 | 0.67 | 18.9723 | 0.0067093 | 0.32204 | 0.88 | 0.88 | 1.1295 | 21.4286 | 0.038571 |  |  | 0.0075779
2013-01-03 17:30 | 0.67 | 18.9723 | 0.0067093 | 0.32204 | 0.88 | 0.88 | 1.1295 | 21.4286 | 0.038571 |  |  | 0.0075779
2013-01-03 18:00 | 0.67 | 18.9723 | 0.0067093 | 0.32204 | 0.88 | 0.88 | 1.1295 | 21.4286 | 0.038571 |  |  | 0.0075779
2013-01-03 18:30 | 0.67 | 18.9723 | 0.0067093 | 0.32204 | 0.9 | 0.9 | 1.1577 | 21.9649 | 0.039537 |  |  | 0.0077676
2013-01-03 19:00 | 0.67 | 18.9723 | 0.0067093 | 0.32204 | 0.9 | 0.9 | 1.1577 | 21.9649 | 0.039537 |  |  | 0.0077676
2013-01-03 19:30 | 0.58 | 16.4238 | 0.005808 | 0.27878 | 0.95 | 0.95 | 1.2287 | 20.1796 | 0.036323 |  |  | 0.0071362
2013-01-03 20:00 | 0.58 | 16.4238 | 0.005808 | 0.27878 | 0.96 | 0.96 | 1.2429 | 20.4134 | 0.036744 |  |  | 0.0072189
2013-01-03 20:30 | 0.58 | 16.4238 | 0.005808 | 0.27878 | 0.98 | 0.98 | 1.2714 | 20.8817 | 0.037587 |  |  | 0.0073845
2013-01-03 21:00 | 0.58 | 16.4238 | 0.005808 | 0.27878 | 1.23 | 1.23 | 1.6324 | 26.8109 | 0.04826 |  |  | 0.0094813
2013-01-03 21:30 | 0.58 | 16.4238 | 0.005808 | 0.27878 | 1.03 | 1.03 | 1.343 | 22.0565 | 0.039702 |  |  | 0.0078
2013-01-03 22:00 | 0.58 | 16.4238 | 0.005808 | 0.27878 | 1.04 | 1.04 | 1.3573 | 22.2922 | 0.040126 |  |  | 0.0078833
2013-01-03 22:30 | 0.58 | 16.4238 | 0.005808 | 0.27878 | 1.04 | 1.04 | 1.3573 | 22.2922 | 0.040126 |  |  | 0.0078833
2013-01-03 23:00 | 0.58 | 16.4238 | 0.005808 | 0.27878 | 1.04 | 1.04 | 1.3573 | 22.2922 | 0.040126 |  |  | 0.0078833
2013-01-03 23:30 | 0.58 | 16.4238 | 0.005808 | 0.27878 | 1.01 | 1.01 | 1.3143 | 21.5859 | 0.038855 |  |  | 0.0076335
2013-01-04 | 0.58 | 16.4238 | 0.005808 | 0.27878 | 0.96 | 0.96 | 1.2429 | 20.4134 | 0.036744 | 1.5364 | 0.30184 | 0.0072189 | 1.104 | 0.27338 | 0.27878
2013-01-04 00:30 | 0.58 | 16.4238 | 0.005808 | 0.27878 | 0.92 | 0.92 | 1.1861 | 19.4797 | 0.035064 |  |  | 0.0068887
2013-01-04 01:00 | 0.58 | 16.4238 | 0.005808 | 0.27878 | 0.91 | 0.91 | 1.1719 | 19.2469 | 0.034644 |  |  | 0.0068064
2013-01-04 01:30 | 0.58 | 16.4238 | 0.005808 | 0.27878 | 0.89 | 0.89 | 1.1436 | 18.7821 | 0.033808 |  |  | 0.006642
2013-01-04 02:00 | 0.58 | 16.4238 | 0.005808 | 0.27878 | 0.87 | 0.87 | 1.1154 | 18.3184 | 0.032973 |  |  | 0.006478
2013-01-04 02:30 | 0.58 | 16.4238 | 0.005808 | 0.27878 | 0.87 | 0.87 | 1.1154 | 18.3184 | 0.032973 |  |  | 0.006478
2013-01-04 03:00 | 0.58 | 16.4238 | 0.005808 | 0.27878 | 0.85 | 0.85 | 1.0872 | 17.8557 | 0.03214 |  |  | 0.0063144
2013-01-04 03:30 | 0.58 | 16.4238 | 0.005808 | 0.27878 | 0.86 | 0.86 | 1.1013 | 18.0869 | 0.032556 |  |  | 0.0063962
2013-01-04 04:00 | 0.58 | 16.4238 | 0.005808 | 0.27878 | 0.87 | 0.87 | 1.1154 | 18.3184 | 0.032973 |  |  | 0.006478
2013-01-04 04:30 | 0.49 | 13.8753 | 0.0049068 | 0.23552 | 0.85 | 0.85 | 1.0872 | 15.085 | 0.027153 |  |  | 0.0053346
2013-01-04 05:00 | 0.58 | 16.4238 | 0.005808 | 0.27878 | 0.88 | 0.88 | 1.1295 | 18.5501 | 0.03339 |  |  | 0.00656
2013-01-04 05:30 | 0.58 | 16.4238 | 0.005808 | 0.27878 | 0.89 | 0.89 | 1.1436 | 18.7821 | 0.033808 |  |  | 0.006642
2013-01-04 06:00 | 0.49 | 13.8753 | 0.0049068 | 0.23552 | 0.86 | 0.86 | 1.1013 | 15.2803 | 0.027505 |  |  | 0.0054037
2013-01-04 06:30 | 0.58 | 16.4238 | 0.005808 | 0.27878 | 0.86 | 0.86 | 1.1013 | 18.0869 | 0.032556 |  |  | 0.0063962
2013-01-04 07:00 | 0.58 | 16.4238 | 0.005808 | 0.27878 | 0.87 | 0.87 | 1.1154 | 18.3184 | 0.032973 |  |  | 0.006478
2013-01-04 07:30 | 0.49 | 13.8753 | 0.0049068 | 0.23552 | 0.86 | 0.86 | 1.1013 | 15.2803 | 0.027505 |  |  | 0.0054037
2013-01-04 08:00 | 0.49 | 13.8753 | 0.0049068 | 0.23552 | 0.86 | 0.86 | 1.1013 | 15.2803 | 0.027505 |  |  | 0.0054037
2013-01-04 08:30 | 0.49 | 13.8753 | 0.0049068 | 0.23552 | 0.86 | 0.86 | 1.1013 | 15.2803 | 0.027505 |  |  | 0.0054037
2013-01-04 09:00 | 0.58 | 16.4238 | 0.005808 | 0.27878 | 0.85 | 0.85 | 1.0872 | 17.8557 | 0.03214 |  |  | 0.0063144
2013-01-04 09:30 | 0.49 | 13.8753 | 0.0049068 | 0.23552 | 0.85 | 0.85 | 1.0872 | 15.085 | 0.027153 |  |  | 0.0053346
2013-01-04 10:00 | 0.58 | 16.4238 | 0.005808 | 0.27878 | 0.84 | 0.84 | 1.0731 | 17.6248 | 0.031725 |  |  | 0.0062327
2013-01-04 10:30 | 0.58 | 16.4238 | 0.005808 | 0.27878 | 0.84 | 0.84 | 1.0731 | 17.6248 | 0.031725 |  |  | 0.0062327
2013-01-04 11:00 | 0.58 | 16.4238 | 0.005808 | 0.27878 | 0.84 | 0.84 | 1.0731 | 17.6248 | 0.031725 |  |  | 0.0062327
2013-01-04 11:30 | 0.58 | 16.4238 | 0.005808 | 0.27878 | 0.85 | 0.85 | 1.0872 | 17.8557 | 0.03214 |  |  | 0.0063144
2013-01-04 12:00 | 0.58 | 16.4238 | 0.005808 | 0.27878 | 0.85 | 0.85 | 1.0872 | 17.8557 | 0.03214 |  |  | 0.0063144
2013-01-04 12:30 | 0.58 | 16.4238 | 0.005808 | 0.27878 | 0.83 | 0.83 | 1.0591 | 17.3941 | 0.031309 |  |  | 0.0061512
2013-01-04 13:00 | 0.58 | 16.4238 | 0.005808 | 0.27878 | 0.85 | 0.85 | 1.0872 | 17.8557 | 0.03214 |  |  | 0.0063144
2013-01-04 13:30 | 0.58 | 16.4238 | 0.005808 | 0.27878 | 0.86 | 0.86 | 1.1013 | 18.0869 | 0.032556 |  |  | 0.0063962
2013-01-04 14:00 | 0.58 | 16.4238 | 0.005808 | 0.27878 | 0.85 | 0.85 | 1.0872 | 17.8557 | 0.03214 |  |  | 0.0063144
2013-01-04 14:30 | 0.58 | 16.4238 | 0.005808 | 0.27878 | 0.81 | 0.81 | 1.031 | 16.9336 | 0.030481 |  |  | 0.0059883
2013-01-04 15:00 | 0.58 | 16.4238 | 0.005808 | 0.27878 | 0.83 | 0.83 | 1.0591 | 17.3941 | 0.031309 |  |  | 0.0061512
2013-01-04 15:30 | 0.58 | 16.4238 | 0.005808 | 0.27878 | 0.84 | 0.84 | 1.0731 | 17.6248 | 0.031725 |  |  | 0.0062327
2013-01-04 16:00 | 0.58 | 16.4238 | 0.005808 | 0.27878 | 0.82 | 0.82 | 1.0451 | 17.1637 | 0.030895 |  |  | 0.0060697
2013-01-04 16:30 | 0.58 | 16.4238 | 0.005808 | 0.27878 | 0.84 | 0.84 | 1.0731 | 17.6248 | 0.031725 |  |  | 0.0062327
2013-01-04 17:00 | 0.58 | 16.4238 | 0.005808 | 0.27878 | 0.82 | 0.82 | 1.0451 | 17.1637 | 0.030895 |  |  | 0.0060697
2013-01-04 17:30 | 0.58 | 16.4238 | 0.005808 | 0.27878 | 0.82 | 0.82 | 1.0451 | 17.1637 | 0.030895 |  |  | 0.0060697
2013-01-04 18:00 | 0.58 | 16.4238 | 0.005808 | 0.27878 | 0.82 | 0.82 | 1.0451 | 17.1637 | 0.030895 |  |  | 0.0060697
2013-01-04 18:30 | 0.58 | 16.4238 | 0.005808 | 0.27878 | 0.82 | 0.82 | 1.0451 | 17.1637 | 0.030895 |  |  | 0.0060697
2013-01-04 19:00 | 0.58 | 16.4238 | 0.005808 | 0.27878 | 0.85 | 0.85 | 1.0872 | 17.8557 | 0.03214 |  |  | 0.0063144
2013-01-04 19:30 | 0.58 | 16.4238 | 0.005808 | 0.27878 | 0.87 | 0.87 | 1.1154 | 18.3184 | 0.032973 |  |  | 0.006478
2013-01-04 20:00 | 0.58 | 16.4238 | 0.005808 | 0.27878 | 0.87 | 0.87 | 1.1154 | 18.3184 | 0.032973 |  |  | 0.006478
2013-01-04 20:30 | 0.58 | 16.4238 | 0.005808 | 0.27878 | 0.89 | 0.89 | 1.1436 | 18.7821 | 0.033808 |  |  | 0.006642
2013-01-04 21:00 | 0.58 | 16.4238 | 0.005808 | 0.27878 | 0.88 | 0.88 | 1.1295 | 18.5501 | 0.03339 |  |  | 0.00656
2013-01-04 21:30 | 0.58 | 16.4238 | 0.005808 | 0.27878 | 0.89 | 0.89 | 1.1436 | 18.7821 | 0.033808 |  |  | 0.006642
2013-01-04 22:00 | 0.58 | 16.4238 | 0.005808 | 0.27878 | 0.89 | 0.89 | 1.1436 | 18.7821 | 0.033808 |  |  | 0.006642
2013-01-04 22:30 | 0.58 | 16.4238 | 0.005808 | 0.27878 | 0.9 | 0.9 | 1.1577 | 19.0144 | 0.034226 |  |  | 0.0067242
2013-01-04 23:00 | 0.58 | 16.4238 | 0.005808 | 0.27878 | 0.9 | 0.9 | 1.1577 | 19.0144 | 0.034226 |  |  | 0.0067242
2013-01-04 23:30 | 0.58 | 16.4238 | 0.005808 | 0.27878 | 0.91 | 0.91 | 1.1719 | 19.2469 | 0.034644 |  |  | 0.0068064
2013-01-05 | 0.58 | 16.4238 | 0.005808 | 0.27878 | 0.89 | 0.89 | 1.1436 | 18.7821 | 0.033808 | 1.3245 | 0.26021 | 0.006642 | 1.0645 | 0.24454 | 0.27878
2013-01-05 00:30 | 0.49 | 13.8753 | 0.0049068 | 0.23552 | 0.87 | 0.87 | 1.1154 | 15.4759 | 0.027857 |  |  | 0.0054728
2013-01-05 01:00 | 0.58 | 16.4238 | 0.005808 | 0.27878 | 0.87 | 0.87 | 1.1154 | 18.3184 | 0.032973 |  |  | 0.006478
2013-01-05 01:30 | 0.58 | 16.4238 | 0.005808 | 0.27878 | 0.86 | 0.86 | 1.1013 | 18.0869 | 0.032556 |  |  | 0.0063962
2013-01-05 02:00 | 0.49 | 13.8753 | 0.0049068 | 0.23552 | 0.87 | 0.87 | 1.1154 | 15.4759 | 0.027857 |  |  | 0.0054728
2013-01-05 02:30 | 0.49 | 13.8753 | 0.0049068 | 0.23552 | 0.89 | 0.89 | 1.1436 | 15.8677 | 0.028562 |  |  | 0.0056114
2013-01-05 03:00 | 0.49 | 13.8753 | 0.0049068 | 0.23552 | 0.87 | 0.87 | 1.1154 | 15.4759 | 0.027857 |  |  | 0.0054728
2013-01-05 03:30 | 0.49 | 13.8753 | 0.0049068 | 0.23552 | 0.87 | 0.87 | 1.1154 | 15.4759 | 0.027857 |  |  | 0.0054728
2013-01-05 04:00 | 0.49 | 13.8753 | 0.0049068 | 0.23552 | 0.85 | 0.85 | 1.0872 | 15.085 | 0.027153 |  |  | 0.0053346
2013-01-05 04:30 | 0.58 | 16.4238 | 0.005808 | 0.27878 | 0.89 | 0.89 | 1.1436 | 18.7821 | 0.033808 |  |  | 0.006642
2013-01-05 05:00 | 0.49 | 13.8753 | 0.0049068 | 0.23552 | 0.85 | 0.85 | 1.0872 | 15.085 | 0.027153 |  |  | 0.0053346
2013-01-05 05:30 | 0.49 | 13.8753 | 0.0049068 | 0.23552 | 0.85 | 0.85 | 1.0872 | 15.085 | 0.027153 |  |  | 0.0053346
2013-01-05 06:00 | 0.49 | 13.8753 | 0.0049068 | 0.23552 | 0.84 | 0.84 | 1.0731 | 14.8899 | 0.026802 |  |  | 0.0052656
2013-01-05 06:30 | 0.49 | 13.8753 | 0.0049068 | 0.23552 | 0.84 | 0.84 | 1.0731 | 14.8899 | 0.026802 |  |  | 0.0052656
2013-01-05 07:00 | 0.49 | 13.8753 | 0.0049068 | 0.23552 | 0.85 | 0.85 | 1.0872 | 15.085 | 0.027153 |  |  | 0.0053346
2013-01-05 07:30 | 0.49 | 13.8753 | 0.0049068 | 0.23552 | 0.83 | 0.83 | 1.0591 | 14.695 | 0.026451 |  |  | 0.0051967
2013-01-05 08:00 | 0.49 | 13.8753 | 0.0049068 | 0.23552 | 0.83 | 0.83 | 1.0591 | 14.695 | 0.026451 |  |  | 0.0051967
2013-01-05 08:30 | 0.49 | 13.8753 | 0.0049068 | 0.23552 | 0.81 | 0.81 | 1.031 | 14.306 | 0.025751 |  |  | 0.0050591
2013-01-05 09:00 | 0.49 | 13.8753 | 0.0049068 | 0.23552 | 0.82 | 0.82 | 1.0451 | 14.5004 | 0.026101 |  |  | 0.0051278
2013-01-05 09:30 | 0.49 | 13.8753 | 0.0049068 | 0.23552 | 0.79 | 0.79 | 1.0031 | 13.9179 | 0.025052 |  |  | 0.0049219
2013-01-05 10:00 | 0.49 | 13.8753 | 0.0049068 | 0.23552 | 0.8 | 0.8 | 1.0171 | 14.1118 | 0.025401 |  |  | 0.0049904
2013-01-05 10:30 | 0.49 | 13.8753 | 0.0049068 | 0.23552 | 0.81 | 0.81 | 1.031 | 14.306 | 0.025751 |  |  | 0.0050591
2013-01-05 11:00 | 0.49 | 13.8753 | 0.0049068 | 0.23552 | 0.79 | 0.79 | 1.0031 | 13.9179 | 0.025052 |  |  | 0.0049219
2013-01-05 11:30 | 0.49 | 13.8753 | 0.0049068 | 0.23552 | 0.8 | 0.8 | 1.0171 | 14.1118 | 0.025401 |  |  | 0.0049904
2013-01-05 12:00 | 0.49 | 13.8753 | 0.0049068 | 0.23552 | 0.8 | 0.8 | 1.0171 | 14.1118 | 0.025401 |  |  | 0.0049904
2013-01-05 12:30 | 0.49 | 13.8753 | 0.0049068 | 0.23552 | 0.83 | 0.83 | 1.0591 | 14.695 | 0.026451 |  |  | 0.0051967
2013-01-05 13:00 | 0.49 | 13.8753 | 0.0049068 | 0.23552 | 0.8 | 0.8 | 1.0171 | 14.1118 | 0.025401 |  |  | 0.0049904
2013-01-05 13:30 | 0.49 | 13.8753 | 0.0049068 | 0.23552 | 0.82 | 0.82 | 1.0451 | 14.5004 | 0.026101 |  |  | 0.0051278
2013-01-05 14:00 | 0.58 | 16.4238 | 0.005808 | 0.27878 | 0.81 | 0.81 | 1.031 | 16.9336 | 0.030481 |  |  | 0.0059883
2013-01-05 14:30 | 0.49 | 13.8753 | 0.0049068 | 0.23552 | 0.8 | 0.8 | 1.0171 | 14.1118 | 0.025401 |  |  | 0.0049904
2013-01-05 15:00 | 0.58 | 16.4238 | 0.005808 | 0.27878 | 0.8 | 0.8 | 1.0171 | 16.7038 | 0.030067 |  |  | 0.005907
2013-01-05 15:30 | 0.49 | 13.8753 | 0.0049068 | 0.23552 | 0.78 | 0.78 | 0.98912 | 13.7242 | 0.024704 |  |  | 0.0048534
2013-01-05 16:00 | 0.49 | 13.8753 | 0.0049068 | 0.23552 | 0.79 | 0.79 | 1.0031 | 13.9179 | 0.025052 |  |  | 0.0049219
2013-01-05 16:30 | 0.58 | 16.4238 | 0.005808 | 0.27878 | 0.78 | 0.78 | 0.98912 | 16.245 | 0.029241 |  |  | 0.0057448
2013-01-05 17:00 | 0.58 | 16.4238 | 0.005808 | 0.27878 | 0.79 | 0.79 | 1.0031 | 16.4743 | 0.029654 |  |  | 0.0058259
2013-01-05 17:30 | 0.58 | 16.4238 | 0.005808 | 0.27878 | 0.78 | 0.78 | 0.98912 | 16.245 | 0.029241 |  |  | 0.0057448
2013-01-05 18:00 | 0.58 | 16.4238 | 0.005808 | 0.27878 | 0.79 | 0.79 | 1.0031 | 16.4743 | 0.029654 |  |  | 0.0058259
2013-01-05 18:30 | 0.49 | 13.8753 | 0.0049068 | 0.23552 | 0.81 | 0.81 | 1.031 | 14.306 | 0.025751 |  |  | 0.0050591
2013-01-05 19:00 | 0.49 | 13.8753 | 0.0049068 | 0.23552 | 0.79 | 0.79 | 1.0031 | 13.9179 | 0.025052 |  |  | 0.0049219
2013-01-05 19:30 | 0.49 | 13.8753 | 0.0049068 | 0.23552 | 0.8 | 0.8 | 1.0171 | 14.1118 | 0.025401 |  |  | 0.0049904
2013-01-05 20:00 | 0.49 | 13.8753 | 0.0049068 | 0.23552 | 0.82 | 0.82 | 1.0451 | 14.5004 | 0.026101 |  |  | 0.0051278
2013-01-05 20:30 | 0.49 | 13.8753 | 0.0049068 | 0.23552 | 0.82 | 0.82 | 1.0451 | 14.5004 | 0.026101 |  |  | 0.0051278
2013-01-05 21:00 | 0.49 | 13.8753 | 0.0049068 | 0.23552 | 0.83 | 0.83 | 1.0591 | 14.695 | 0.026451 |  |  | 0.0051967
2013-01-05 21:30 | 0.49 | 13.8753 | 0.0049068 | 0.23552 | 0.89 | 0.89 | 1.1436 | 15.8677 | 0.028562 |  |  | 0.0056114
2013-01-05 22:00 | 0.49 | 13.8753 | 0.0049068 | 0.23552 | 0.88 | 0.88 | 1.1295 | 15.6717 | 0.028209 |  |  | 0.005542
2013-01-05 22:30 | 0.49 | 13.8753 | 0.0049068 | 0.23552 | 0.92 | 0.92 | 1.1861 | 16.457 | 0.029623 |  |  | 0.0058198
2013-01-05 23:00 | 0.49 | 13.8753 | 0.0049068 | 0.23552 | 0.91 | 0.91 | 1.1719 | 16.2603 | 0.029269 |  |  | 0.0057502
2013-01-05 23:30 | 0.49 | 13.8753 | 0.0049068 | 0.23552 | 0.94 | 0.94 | 1.2145 | 16.851 | 0.030332 |  |  | 0.0059591
2013-01-06 | 0.49 | 13.8753 | 0.0049068 | 0.23552 | 0.93 | 0.93 | 1.2003 | 16.6539 | 0.029977 | 1.5469 | 0.30392 | 0.0058894 | 1.1696 | 0.25986 | 0.27878
2013-01-06 00:30 | 0.49 | 13.8753 | 0.0049068 | 0.23552 | 0.89 | 0.89 | 1.1436 | 15.8677 | 0.028562 |  |  | 0.0056114
2013-01-06 01:00 | 0.49 | 13.8753 | 0.0049068 | 0.23552 | 0.89 | 0.89 | 1.1436 | 15.8677 | 0.028562 |  |  | 0.0056114
2013-01-06 01:30 | 0.49 | 13.8753 | 0.0049068 | 0.23552 | 0.89 | 0.89 | 1.1436 | 15.8677 | 0.028562 |  |  | 0.0056114
2013-01-06 02:00 | 0.49 | 13.8753 | 0.0049068 | 0.23552 | 0.91 | 0.91 | 1.1719 | 16.2603 | 0.029269 |  |  | 0.0057502
2013-01-06 02:30 | 0.49 | 13.8753 | 0.0049068 | 0.23552 | 0.91 | 0.91 | 1.1719 | 16.2603 | 0.029269 |  |  | 0.0057502
2013-01-06 03:00 | 0.49 | 13.8753 | 0.0049068 | 0.23552 | 0.92 | 0.92 | 1.1861 | 16.457 | 0.029623 |  |  | 0.0058198
2013-01-06 03:30 | 0.58 | 16.4238 | 0.005808 | 0.27878 | 0.89 | 0.89 | 1.1436 | 18.7821 | 0.033808 |  |  | 0.006642
2013-01-06 04:00 | 0.49 | 13.8753 | 0.0049068 | 0.23552 | 0.91 | 0.91 | 1.1719 | 16.2603 | 0.029269 |  |  | 0.0057502
2013-01-06 04:30 | 0.58 | 16.4238 | 0.005808 | 0.27878 | 0.9 | 0.9 | 1.1577 | 19.0144 | 0.034226 |  |  | 0.0067242
2013-01-06 05:00 | 0.49 | 13.8753 | 0.0049068 | 0.23552 | 0.91 | 0.91 | 1.1719 | 16.2603 | 0.029269 |  |  | 0.0057502
2013-01-06 05:30 | 0.49 | 13.8753 | 0.0049068 | 0.23552 | 0.91 | 0.91 | 1.1719 | 16.2603 | 0.029269 |  |  | 0.0057502
2013-01-06 06:00 | 0.49 | 13.8753 | 0.0049068 | 0.23552 | 0.88 | 0.88 | 1.1295 | 15.6717 | 0.028209 |  |  | 0.005542
2013-01-06 06:30 | 0.49 | 13.8753 | 0.0049068 | 0.23552 | 0.9 | 0.9 | 1.1577 | 16.0639 | 0.028915 |  |  | 0.0056808
2013-01-06 07:00 | 0.49 | 13.8753 | 0.0049068 | 0.23552 | 0.91 | 0.91 | 1.1719 | 16.2603 | 0.029269 |  |  | 0.0057502
2013-01-06 07:30 | 0.49 | 13.8753 | 0.0049068 | 0.23552 | 0.9 | 0.9 | 1.1577 | 16.0639 | 0.028915 |  |  | 0.0056808
2013-01-06 08:00 | 0.49 | 13.8753 | 0.0049068 | 0.23552 | 0.92 | 0.92 | 1.1861 | 16.457 | 0.029623 |  |  | 0.0058198
2013-01-06 08:30 | 0.49 | 13.8753 | 0.0049068 | 0.23552 | 0.89 | 0.89 | 1.1436 | 15.8677 | 0.028562 |  |  | 0.0056114
2013-01-06 09:00 | 0.49 | 13.8753 | 0.0049068 | 0.23552 | 0.91 | 0.91 | 1.1719 | 16.2603 | 0.029269 |  |  | 0.0057502
2013-01-06 09:30 | 0.49 | 13.8753 | 0.0049068 | 0.23552 | 0.9 | 0.9 | 1.1577 | 16.0639 | 0.028915 |  |  | 0.0056808
2013-01-06 10:00 | 0.49 | 13.8753 | 0.0049068 | 0.23552 | 0.92 | 0.92 | 1.1861 | 16.457 | 0.029623 |  |  | 0.0058198
2013-01-06 10:30 | 0.49 | 13.8753 | 0.0049068 | 0.23552 | 0.94 | 0.94 | 1.2145 | 16.851 | 0.030332 |  |  | 0.0059591
2013-01-06 11:00 | 0.49 | 13.8753 | 0.0049068 | 0.23552 | 0.94 | 0.94 | 1.2145 | 16.851 | 0.030332 |  |  | 0.0059591
2013-01-06 11:30 | 0.58 | 16.4238 | 0.005808 | 0.27878 | 0.93 | 0.93 | 1.2003 | 19.7128 | 0.035483 |  |  | 0.0069711
2013-01-06 12:00 | 0.58 | 16.4238 | 0.005808 | 0.27878 | 0.89 | 0.89 | 1.1436 | 18.7821 | 0.033808 |  |  | 0.006642
2013-01-06 12:30 | 0.58 | 16.4238 | 0.005808 | 0.27878 | 0.89 | 0.89 | 1.1436 | 18.7821 | 0.033808 |  |  | 0.006642
2013-01-06 13:00 | 0.58 | 16.4238 | 0.005808 | 0.27878 | 0.92 | 0.92 | 1.1861 | 19.4797 | 0.035064 |  |  | 0.0068887
2013-01-06 13:30 | 0.58 | 16.4238 | 0.005808 | 0.27878 | 0.89 | 0.89 | 1.1436 | 18.7821 | 0.033808 |  |  | 0.006642
2013-01-06 14:00 | 0.58 | 16.4238 | 0.005808 | 0.27878 | 0.88 | 0.88 | 1.1295 | 18.5501 | 0.03339 |  |  | 0.00656
2013-01-06 14:30 | 0.58 | 16.4238 | 0.005808 | 0.27878 | 0.89 | 0.89 | 1.1436 | 18.7821 | 0.033808 |  |  | 0.006642
2013-01-06 15:00 | 0.58 | 16.4238 | 0.005808 | 0.27878 | 0.86 | 0.86 | 1.1013 | 18.0869 | 0.032556 |  |  | 0.0063962
2013-01-06 15:30 | 0.58 | 16.4238 | 0.005808 | 0.27878 | 0.87 | 0.87 | 1.1154 | 18.3184 | 0.032973 |  |  | 0.006478
2013-01-06 16:00 | 0.58 | 16.4238 | 0.005808 | 0.27878 | 0.88 | 0.88 | 1.1295 | 18.5501 | 0.03339 |  |  | 0.00656
2013-01-06 16:30 | 0.58 | 16.4238 | 0.005808 | 0.27878 | 0.87 | 0.87 | 1.1154 | 18.3184 | 0.032973 |  |  | 0.006478
2013-01-06 17:00 | 0.58 | 16.4238 | 0.005808 | 0.27878 | 0.88 | 0.88 | 1.1295 | 18.5501 | 0.03339 |  |  | 0.00656
2013-01-06 17:30 | 0.58 | 16.4238 | 0.005808 | 0.27878 | 0.9 | 0.9 | 1.1577 | 19.0144 | 0.034226 |  |  | 0.0067242
2013-01-06 18:00 | 0.58 | 16.4238 | 0.005808 | 0.27878 | 0.91 | 0.91 | 1.1719 | 19.2469 | 0.034644 |  |  | 0.0068064
2013-01-06 18:30 | 0.58 | 16.4238 | 0.005808 | 0.27878 | 0.91 | 0.91 | 1.1719 | 19.2469 | 0.034644 |  |  | 0.0068064
2013-01-06 19:00 | 0.58 | 16.4238 | 0.005808 | 0.27878 | 0.92 | 0.92 | 1.1861 | 19.4797 | 0.035064 |  |  | 0.0068887
2013-01-06 19:30 | 0.58 | 16.4238 | 0.005808 | 0.27878 | 0.92 | 0.92 | 1.1861 | 19.4797 | 0.035064 |  |  | 0.0068887
2013-01-06 20:00 | 0.58 | 16.4238 | 0.005808 | 0.27878 | 0.96 | 0.96 | 1.2429 | 20.4134 | 0.036744 |  |  | 0.0072189
2013-01-06 20:30 | 0.58 | 16.4238 | 0.005808 | 0.27878 | 0.93 | 0.93 | 1.2003 | 19.7128 | 0.035483 |  |  | 0.0069711
2013-01-06 21:00 | 0.58 | 16.4238 | 0.005808 | 0.27878 | 0.97 | 0.97 | 1.2572 | 20.6474 | 0.037165 |  |  | 0.0073016
2013-01-06 21:30 | 0.58 | 16.4238 | 0.005808 | 0.27878 | 0.95 | 0.95 | 1.2287 | 20.1796 | 0.036323 |  |  | 0.0071362
2013-01-06 22:00 | 0.58 | 16.4238 | 0.005808 | 0.27878 | 0.95 | 0.95 | 1.2287 | 20.1796 | 0.036323 |  |  | 0.0071362
2013-01-06 22:30 | 0.58 | 16.4238 | 0.005808 | 0.27878 | 0.93 | 0.93 | 1.2003 | 19.7128 | 0.035483 |  |  | 0.0069711
2013-01-06 23:00 | 0.58 | 16.4238 | 0.005808 | 0.27878 | 0.94 | 0.94 | 1.2145 | 19.946 | 0.035903 |  |  | 0.0070536
2013-01-06 23:30 | 0.58 | 16.4238 | 0.005808 | 0.27878 | 0.89 | 0.89 | 1.1436 | 18.7821 | 0.033808 |  |  | 0.006642
2013-01-07 | 0.58 | 16.4238 | 0.005808 | 0.27878 | 0.9 | 0.9 | 1.1577 | 19.0144 | 0.034226 | 195.1343 | 38.3368 | 0.0067242 | 28.2865 | 0.44802 | 4.4221
2013-01-07 00:30 | 0.58 | 16.4238 | 0.005808 | 0.27878 | 0.92 | 0.92 | 1.1861 | 19.4797 | 0.035064 |  |  | 0.0068887
2013-01-07 01:00 | 0.58 | 16.4238 | 0.005808 | 0.27878 | 0.88 | 0.88 | 1.1295 | 18.5501 | 0.03339 |  |  | 0.00656
2013-01-07 01:30 | 0.58 | 16.4238 | 0.005808 | 0.27878 | 0.87 | 0.87 | 1.1154 | 18.3184 | 0.032973 |  |  | 0.006478
2013-01-07 02:00 | 0.58 | 16.4238 | 0.005808 | 0.27878 | 0.88 | 0.88 | 1.1295 | 18.5501 | 0.03339 |  |  | 0.00656
2013-01-07 02:30 | 0.58 | 16.4238 | 0.005808 | 0.27878 | 0.88 | 0.88 | 1.1295 | 18.5501 | 0.03339 |  |  | 0.00656
2013-01-07 03:00 | 0.58 | 16.4238 | 0.005808 | 0.27878 | 0.86 | 0.86 | 1.1013 | 18.0869 | 0.032556 |  |  | 0.0063962
2013-01-07 03:30 | 0.58 | 16.4238 | 0.005808 | 0.27878 | 0.87 | 0.87 | 1.1154 | 18.3184 | 0.032973 |  |  | 0.006478
2013-01-07 04:00 | 0.58 | 16.4238 | 0.005808 | 0.27878 | 0.86 | 0.86 | 1.1013 | 18.0869 | 0.032556 |  |  | 0.0063962
2013-01-07 04:30 | 0.58 | 16.4238 | 0.005808 | 0.27878 | 0.88 | 0.88 | 1.1295 | 18.5501 | 0.03339 |  |  | 0.00656
2013-01-07 05:00 | 0.58 | 16.4238 | 0.005808 | 0.27878 | 0.86 | 0.86 | 1.1013 | 18.0869 | 0.032556 |  |  | 0.0063962
2013-01-07 05:30 | 0.58 | 16.4238 | 0.005808 | 0.27878 | 0.88 | 0.88 | 1.1295 | 18.5501 | 0.03339 |  |  | 0.00656
2013-01-07 06:00 | 0.58 | 16.4238 | 0.005808 | 0.27878 | 0.86 | 0.86 | 1.1013 | 18.0869 | 0.032556 |  |  | 0.0063962
2013-01-07 06:30 | 0.58 | 16.4238 | 0.005808 | 0.27878 | 0.87 | 0.87 | 1.1154 | 18.3184 | 0.032973 |  |  | 0.006478
2013-01-07 07:00 | 0.58 | 16.4238 | 0.005808 | 0.27878 | 0.88 | 0.88 | 1.1295 | 18.5501 | 0.03339 |  |  | 0.00656
2013-01-07 07:30 | 0.58 | 16.4238 | 0.005808 | 0.27878 | 0.88 | 0.88 | 1.1295 | 18.5501 | 0.03339 |  |  | 0.00656
2013-01-07 08:00 | 0.58 | 16.4238 | 0.005808 | 0.27878 | 0.85 | 0.85 | 1.0872 | 17.8557 | 0.03214 |  |  | 0.0063144
2013-01-07 08:30 | 0.58 | 16.4238 | 0.005808 | 0.27878 | 0.85 | 0.85 | 1.0872 | 17.8557 | 0.03214 |  |  | 0.0063144
2013-01-07 09:00 | 0.58 | 16.4238 | 0.005808 | 0.27878 | 0.84 | 0.84 | 1.0731 | 17.6248 | 0.031725 |  |  | 0.0062327
2013-01-07 09:30 | 0.58 | 16.4238 | 0.005808 | 0.27878 | 0.83 | 0.83 | 1.0591 | 17.3941 | 0.031309 |  |  | 0.0061512
2013-01-07 10:00 | 0.58 | 16.4238 | 0.005808 | 0.27878 | 0.83 | 0.83 | 1.0591 | 17.3941 | 0.031309 |  |  | 0.0061512
2013-01-07 10:30 | 0.58 | 16.4238 | 0.005808 | 0.27878 | 0.83 | 0.83 | 1.0591 | 17.3941 | 0.031309 |  |  | 0.0061512
2013-01-07 11:00 | 0.58 | 16.4238 | 0.005808 | 0.27878 | 0.84 | 0.84 | 1.0731 | 17.6248 | 0.031725 |  |  | 0.0062327
2013-01-07 11:30 | 0.58 | 16.4238 | 0.005808 | 0.27878 | 0.8 | 0.8 | 1.0171 | 16.7038 | 0.030067 |  |  | 0.005907
2013-01-07 12:00 | 0.58 | 16.4238 | 0.005808 | 0.27878 | 0.84 | 0.84 | 1.0731 | 17.6248 | 0.031725 |  |  | 0.0062327
2013-01-07 12:30 | 0.58 | 16.4238 | 0.005808 | 0.27878 | 0.82 | 0.82 | 1.0451 | 17.1637 | 0.030895 |  |  | 0.0060697
2013-01-07 13:00 | 0.58 | 16.4238 | 0.005808 | 0.27878 | 0.81 | 0.81 | 1.031 | 16.9336 | 0.030481 |  |  | 0.0059883
2013-01-07 13:30 | 0.58 | 16.4238 | 0.005808 | 0.27878 | 0.81 | 0.81 | 1.031 | 16.9336 | 0.030481 |  |  | 0.0059883
2013-01-07 14:00 | 0.58 | 16.4238 | 0.005808 | 0.27878 | 0.8 | 0.8 | 1.0171 | 16.7038 | 0.030067 |  |  | 0.005907
2013-01-07 14:30 | 0.58 | 16.4238 | 0.005808 | 0.27878 | 0.81 | 0.81 | 1.031 | 16.9336 | 0.030481 |  |  | 0.0059883
2013-01-07 15:00 | 0.58 | 16.4238 | 0.005808 | 0.27878 | 0.78 | 0.78 | 0.98912 | 16.245 | 0.029241 |  |  | 0.0057448
2013-01-07 15:30 | 0.58 | 16.4238 | 0.005808 | 0.27878 | 0.8 | 0.8 | 1.0171 | 16.7038 | 0.030067 |  |  | 0.005907
2013-01-07 16:00 | 0.58 | 16.4238 | 0.005808 | 0.27878 | 0.76 | 0.76 | 0.96125 | 15.7874 | 0.028417 |  |  | 0.005583
2013-01-07 16:30 | 0.58 | 16.4238 | 0.005808 | 0.27878 | 0.79 | 0.79 | 1.0031 | 16.4743 | 0.029654 |  |  | 0.0058259
2013-01-07 17:00 | 0.58 | 16.4238 | 0.005808 | 0.27878 | 0.98 | 0.98 | 1.2714 | 20.8817 | 0.037587 |  |  | 0.0073845
2013-01-07 17:30 | 0.58 | 16.4238 | 0.005808 | 0.27878 | 0.97 | 0.97 | 1.2572 | 20.6474 | 0.037165 |  |  | 0.0073016
2013-01-07 18:00 | 0.58 | 16.4238 | 0.005808 | 0.27878 | 0.84 | 0.84 | 1.0731 | 17.6248 | 0.031725 |  |  | 0.0062327
2013-01-07 18:30 | 0.58 | 16.4238 | 0.005808 | 0.27878 | 0.87 | 0.87 | 1.1154 | 18.3184 | 0.032973 |  |  | 0.006478
2013-01-07 19:00 | 0.58 | 16.4238 | 0.005808 | 0.27878 | 0.85 | 0.85 | 1.0872 | 17.8557 | 0.03214 |  |  | 0.0063144
2013-01-07 19:30 | 0.58 | 16.4238 | 0.005808 | 0.27878 | 0.77 | 0.77 | 0.97518 | 16.0161 | 0.028829 |  |  | 0.0056638
2013-01-07 20:00 | 0.58 | 16.4238 | 0.005808 | 0.27878 | 0.79 | 0.79 | 1.0031 | 16.4743 | 0.029654 |  |  | 0.0058259
2013-01-07 20:30 | 0.58 | 16.4238 | 0.005808 | 0.27878 | 0.83 | 0.83 | 1.0591 | 17.3941 | 0.031309 |  |  | 0.0061512
2013-01-07 21:00 | 0.58 | 16.4238 | 0.005808 | 0.27878 | 0.73 | 0.73 | 0.9196 | 15.1033 | 0.027186 |  |  | 0.005341
2013-01-07 21:30 | 9.2 | 260.515 | 0.092127 | 4.4221 | 18.9 | 18.9 | 32.9649 | 8587.8421 | 15.4581 |  |  | 3.037
2013-01-07 22:00 | 4.3 | 121.7624 | 0.043059 | 2.0669 | 158.11 | 158.11 | 341.0347 | 41525.2225 | 74.7454 |  |  | 14.6848
2013-01-07 22:30 | 2.9 | 82.1189 | 0.02904 | 1.3939 | 168.75 | 168.75 | 366.3629 | 30085.3036 | 54.1535 |  |  | 10.6392
2013-01-07 23:00 | 1.9 | 53.802 | 0.019026 | 0.91326 | 133.11 | 133.11 | 282.2118 | 15183.5594 | 27.3304 |  |  | 5.3694
2013-01-07 23:30 | 1.5 | 42.4753 | 0.015021 | 0.72099 | 135.89 | 135.89 | 288.7019 | 12262.69 | 22.0728 |  |  | 4.3365
2013-01-08 | 1.3 | 36.8119 | 0.013018 | 0.62486 | 128.31 | 128.31 | 271.0378 | 9977.4176 | 17.9594 | 117.6027 | 23.1047 | 3.5284 | 64.726 | 0.27658 | 0.62486
2013-01-08 00:30 | 1.2 | 33.9802 | 0.012017 | 0.5768 | 101.75 | 101.75 | 210.0058 | 7136.0412 | 12.8449 |  |  | 2.5236
2013-01-08 01:00 | 1 | 28.3168 | 0.010014 | 0.48066 | 112.31 | 112.31 | 234.1012 | 6629.0075 | 11.9322 |  |  | 2.3442
2013-01-08 01:30 | 0.9 | 25.4852 | 0.0090124 | 0.4326 | 97.9 | 97.9 | 201.2817 | 5129.697 | 9.2335 |  |  | 1.814
2013-01-08 02:00 | 0.78 | 22.0871 | 0.0078108 | 0.37492 | 94.73 | 94.73 | 194.1242 | 4287.6481 | 7.7178 |  |  | 1.5163
2013-01-08 02:30 | 0.78 | 22.0871 | 0.0078108 | 0.37492 | 84.8 | 84.8 | 171.8616 | 3795.9307 | 6.8327 |  |  | 1.3424
2013-01-08 03:00 | 0.67 | 18.9723 | 0.0067093 | 0.32204 | 80.78 | 80.78 | 162.9212 | 3090.9877 | 5.5638 |  |  | 1.0931
2013-01-08 03:30 | 0.67 | 18.9723 | 0.0067093 | 0.32204 | 71.04 | 71.04 | 141.4479 | 2683.5908 | 4.8305 |  |  | 0.94901
2013-01-08 04:00 | 0.58 | 16.4238 | 0.005808 | 0.27878 | 66.73 | 66.73 | 132.0373 | 2168.5502 | 3.9034 |  |  | 0.76687
2013-01-08 04:30 | 0.58 | 16.4238 | 0.005808 | 0.27878 | 63.2 | 63.2 | 124.3747 | 2042.702 | 3.6769 |  |  | 0.72237
2013-01-08 05:00 | 0.58 | 16.4238 | 0.005808 | 0.27878 | 53.65 | 53.65 | 103.8652 | 1705.8582 | 3.0705 |  |  | 0.60325
2013-01-08 05:30 | 0.58 | 16.4238 | 0.005808 | 0.27878 | 54.24 | 54.24 | 105.1223 | 1726.5052 | 3.1077 |  |  | 0.61055
2013-01-08 06:00 | 0.58 | 16.4238 | 0.005808 | 0.27878 | 48.71 | 48.71 | 93.3949 | 1533.8969 | 2.761 |  |  | 0.54244
2013-01-08 06:30 | 0.49 | 13.8753 | 0.0049068 | 0.23552 | 43.08 | 43.08 | 81.5918 | 1132.1073 | 2.0378 |  |  | 0.40035
2013-01-08 07:00 | 0.49 | 13.8753 | 0.0049068 | 0.23552 | 41.66 | 41.66 | 78.6384 | 1091.1275 | 1.964 |  |  | 0.38586
2013-01-08 07:30 | 0.49 | 13.8753 | 0.0049068 | 0.23552 | 39.02 | 39.02 | 73.1744 | 1015.3139 | 1.8276 |  |  | 0.35905
2013-01-08 08:00 | 0.49 | 13.8753 | 0.0049068 | 0.23552 | 35.86 | 35.86 | 66.6829 | 925.2426 | 1.6654 |  |  | 0.3272
2013-01-08 08:30 | 0.49 | 13.8753 | 0.0049068 | 0.23552 | 32.52 | 32.52 | 59.8837 | 830.9022 | 1.4956 |  |  | 0.29384
2013-01-08 09:00 | 0.49 | 13.8753 | 0.0049068 | 0.23552 | 30.45 | 30.45 | 55.7044 | 772.9125 | 1.3912 |  |  | 0.27333
2013-01-08 09:30 | 0.49 | 13.8753 | 0.0049068 | 0.23552 | 28.87 | 28.87 | 52.5333 | 728.9131 | 1.312 |  |  | 0.25777
2013-01-08 10:00 | 0.49 | 13.8753 | 0.0049068 | 0.23552 | 25.6 | 25.6 | 46.0264 | 638.6285 | 1.1495 |  |  | 0.22584
2013-01-08 10:30 | 0.49 | 13.8753 | 0.0049068 | 0.23552 | 24.35 | 24.35 | 43.5604 | 604.4121 | 1.0879 |  |  | 0.21374
2013-01-08 11:00 | 0.49 | 13.8753 | 0.0049068 | 0.23552 | 22.04 | 22.04 | 39.037 | 541.6479 | 0.97497 |  |  | 0.19155
2013-01-08 11:30 | 0.49 | 13.8753 | 0.0049068 | 0.23552 | 20.72 | 20.72 | 36.473 | 506.0729 | 0.91093 |  |  | 0.17896
2013-01-08 12:00 | 0.49 | 13.8753 | 0.0049068 | 0.23552 | 17.93 | 17.93 | 31.1087 | 431.6409 | 0.77695 |  |  | 0.15264
2013-01-08 12:30 | 0.49 | 13.8753 | 0.0049068 | 0.23552 | 17.38 | 17.38 | 30.0606 | 417.0989 | 0.75078 |  |  | 0.1475
2013-01-08 13:00 | 0.49 | 13.8753 | 0.0049068 | 0.23552 | 15.83 | 15.83 | 27.1252 | 376.3686 | 0.67746 |  |  | 0.1331
2013-01-08 13:30 | 0.49 | 13.8753 | 0.0049068 | 0.23552 | 14.57 | 14.57 | 24.7599 | 343.5499 | 0.61839 |  |  | 0.12149
2013-01-08 14:00 | 0.49 | 13.8753 | 0.0049068 | 0.23552 | 13.39 | 13.39 | 22.5633 | 313.0711 | 0.56353 |  |  | 0.11071
2013-01-08 14:30 | 0.49 | 13.8753 | 0.0049068 | 0.23552 | 12.08 | 12.08 | 20.1473 | 279.549 | 0.50319 |  |  | 0.098858
2013-01-08 15:00 | 0.49 | 13.8753 | 0.0049068 | 0.23552 | 11.26 | 11.26 | 18.6481 | 258.7477 | 0.46575 |  |  | 0.091502
2013-01-08 15:30 | 0.49 | 13.8753 | 0.0049068 | 0.23552 | 10.34 | 10.34 | 16.9791 | 235.59 | 0.42406 |  |  | 0.083313
2013-01-08 16:00 | 0.49 | 13.8753 | 0.0049068 | 0.23552 | 9.54 | 9.54 | 15.5398 | 215.6193 | 0.38811 |  |  | 0.07625
2013-01-08 16:30 | 0.49 | 13.8753 | 0.0049068 | 0.23552 | 8.72 | 8.72 | 14.077 | 195.3226 | 0.35158 |  |  | 0.069073
2013-01-08 17:00 | 0.58 | 16.4238 | 0.005808 | 0.27878 | 8.17 | 8.17 | 13.1035 | 215.209 | 0.38738 |  |  | 0.076105
2013-01-08 17:30 | 0.58 | 16.4238 | 0.005808 | 0.27878 | 7.21 | 7.21 | 11.4202 | 187.5621 | 0.33761 |  |  | 0.066328
2013-01-08 18:00 | 0.58 | 16.4238 | 0.005808 | 0.27878 | 6.64 | 6.64 | 10.4311 | 171.3173 | 0.30837 |  |  | 0.060584
2013-01-08 18:30 | 0.49 | 13.8753 | 0.0049068 | 0.23552 | 6.33 | 6.33 | 9.8966 | 137.3183 | 0.24717 |  |  | 0.04856
2013-01-08 19:00 | 0.49 | 13.8753 | 0.0049068 | 0.23552 | 5.84 | 5.84 | 9.0573 | 125.672 | 0.22621 |  |  | 0.044442
2013-01-08 19:30 | 0.49 | 13.8753 | 0.0049068 | 0.23552 | 5.38 | 5.38 | 8.2757 | 114.8272 | 0.20669 |  |  | 0.040607
2013-01-08 20:00 | 0.49 | 13.8753 | 0.0049068 | 0.23552 | 4.85 | 4.85 | 7.3834 | 102.4472 | 0.18441 |  |  | 0.036229
2013-01-08 20:30 | 0.49 | 13.8753 | 0.0049068 | 0.23552 | 4.65 | 4.65 | 7.0492 | 97.8098 | 0.17606 |  |  | 0.034589
2013-01-08 21:00 | 0.49 | 13.8753 | 0.0049068 | 0.23552 | 4.23 | 4.23 | 6.3521 | 88.1371 | 0.15865 |  |  | 0.031168
2013-01-08 21:30 | 0.49 | 13.8753 | 0.0049068 | 0.23552 | 3.78 | 3.78 | 5.6129 | 77.8799 | 0.14018 |  |  | 0.027541
2013-01-08 22:00 | 0.49 | 13.8753 | 0.0049068 | 0.23552 | 3.46 | 3.46 | 5.0925 | 70.6591 | 0.12719 |  |  | 0.024987
2013-01-08 22:30 | 0.49 | 13.8753 | 0.0049068 | 0.23552 | 3.22 | 3.22 | 4.7053 | 65.2869 | 0.11752 |  |  | 0.023088
2013-01-08 23:00 | 0.49 | 13.8753 | 0.0049068 | 0.23552 | 3.12 | 3.12 | 4.5448 | 63.0601 | 0.11351 |  |  | 0.0223
2013-01-08 23:30 | 0.49 | 13.8753 | 0.0049068 | 0.23552 | 2.8 | 2.8 | 4.0348 | 55.9833 | 0.10077 |  |  | 0.019798
2013-01-09 | 0.49 | 13.8753 | 0.0049068 | 0.23552 | 2.67 | 2.67 | 3.8292 | 53.1308 | 0.095636 | 2.735 | 0.53732 | 0.018789 | 2.2814 | 0.23552 | 0.23552
2013-01-09 00:30 | 0.49 | 13.8753 | 0.0049068 | 0.23552 | 2.6 | 2.6 | 3.7189 | 51.6006 | 0.092881 |  |  | 0.018248
2013-01-09 01:00 | 0.49 | 13.8753 | 0.0049068 | 0.23552 | 2.53 | 2.53 | 3.6089 | 50.0745 | 0.090134 |  |  | 0.017708
2013-01-09 01:30 | 0.49 | 13.8753 | 0.0049068 | 0.23552 | 2.49 | 2.49 | 3.5462 | 49.2044 | 0.088568 |  |  | 0.0174
2013-01-09 02:00 | 0.49 | 13.8753 | 0.0049068 | 0.23552 | 2.29 | 2.29 | 3.2342 | 44.8749 | 0.080775 |  |  | 0.015869
2013-01-09 02:30 | 0.49 | 13.8753 | 0.0049068 | 0.23552 | 2.39 | 2.39 | 3.3899 | 47.0351 | 0.084663 |  |  | 0.016633
2013-01-09 03:00 | 0.49 | 13.8753 | 0.0049068 | 0.23552 | 2.25 | 2.25 | 3.1721 | 44.0134 | 0.079224 |  |  | 0.015565
2013-01-09 03:30 | 0.49 | 13.8753 | 0.0049068 | 0.23552 | 2.13 | 2.13 | 2.9865 | 41.4383 | 0.074589 |  |  | 0.014654
2013-01-09 04:00 | 0.49 | 13.8753 | 0.0049068 | 0.23552 | 2.07 | 2.07 | 2.8941 | 40.1561 | 0.072281 |  |  | 0.014201
2013-01-09 04:30 | 0.49 | 13.8753 | 0.0049068 | 0.23552 | 2.03 | 2.03 | 2.8326 | 39.3034 | 0.070746 |  |  | 0.013899
2013-01-09 05:00 | 0.49 | 13.8753 | 0.0049068 | 0.23552 | 1.9 | 1.9 | 2.6337 | 36.5438 | 0.065779 |  |  | 0.012923
2013-01-09 05:30 | 0.49 | 13.8753 | 0.0049068 | 0.23552 | 1.81 | 1.81 | 2.4968 | 34.6442 | 0.06236 |  |  | 0.012251
2013-01-09 06:00 | 0.49 | 13.8753 | 0.0049068 | 0.23552 | 1.87 | 1.87 | 2.588 | 35.9096 | 0.064637 |  |  | 0.012699
2013-01-09 06:30 | 0.49 | 13.8753 | 0.0049068 | 0.23552 | 1.78 | 1.78 | 2.4514 | 34.0131 | 0.061224 |  |  | 0.012028
2013-01-09 07:00 | 0.49 | 13.8753 | 0.0049068 | 0.23552 | 1.78 | 1.78 | 2.4514 | 34.0131 | 0.061224 |  |  | 0.012028
2013-01-09 07:30 | 0.49 | 13.8753 | 0.0049068 | 0.23552 | 1.68 | 1.68 | 2.3003 | 31.9172 | 0.057451 |  |  | 0.011287
2013-01-09 08:00 | 0.49 | 13.8753 | 0.0049068 | 0.23552 | 1.7 | 1.7 | 2.3304 | 32.3354 | 0.058204 |  |  | 0.011435
2013-01-09 08:30 | 0.49 | 13.8753 | 0.0049068 | 0.23552 | 1.68 | 1.68 | 2.3003 | 31.9172 | 0.057451 |  |  | 0.011287
2013-01-09 09:00 | 0.49 | 13.8753 | 0.0049068 | 0.23552 | 1.67 | 1.67 | 2.2852 | 31.7083 | 0.057075 |  |  | 0.011213
2013-01-09 09:30 | 0.49 | 13.8753 | 0.0049068 | 0.23552 | 1.55 | 1.55 | 2.1053 | 29.2112 | 0.05258 |  |  | 0.01033
2013-01-09 10:00 | 0.49 | 13.8753 | 0.0049068 | 0.23552 | 1.96 | 1.96 | 2.7254 | 37.8152 | 0.068067 |  |  | 0.013373
2013-01-09 10:30 | 0.49 | 13.8753 | 0.0049068 | 0.23552 | 1.76 | 1.76 | 2.4211 | 33.593 | 0.060467 |  |  | 0.01188
2013-01-09 11:00 | 0.49 | 13.8753 | 0.0049068 | 0.23552 | 1.71 | 1.71 | 2.3455 | 32.5447 | 0.05858 |  |  | 0.011509
2013-01-09 11:30 | 0.49 | 13.8753 | 0.0049068 | 0.23552 | 1.66 | 1.66 | 2.2702 | 31.4995 | 0.056699 |  |  | 0.011139
2013-01-09 12:00 | 0.49 | 13.8753 | 0.0049068 | 0.23552 | 1.71 | 1.71 | 2.3455 | 32.5447 | 0.05858 |  |  | 0.011509
2013-01-09 12:30 | 0.49 | 13.8753 | 0.0049068 | 0.23552 | 1.56 | 1.56 | 2.1202 | 29.4186 | 0.052953 |  |  | 0.010403
2013-01-09 13:00 | 0.49 | 13.8753 | 0.0049068 | 0.23552 | 1.48 | 1.48 | 2.0009 | 27.7634 | 0.049974 |  |  | 0.0098181
2013-01-09 13:30 | 0.49 | 13.8753 | 0.0049068 | 0.23552 | 1.55 | 1.55 | 2.1053 | 29.2112 | 0.05258 |  |  | 0.01033
2013-01-09 14:00 | 0.49 | 13.8753 | 0.0049068 | 0.23552 | 1.46 | 1.46 | 1.9712 | 27.351 | 0.049232 |  |  | 0.0096722
2013-01-09 14:30 | 0.49 | 13.8753 | 0.0049068 | 0.23552 | 1.61 | 1.61 | 2.1951 | 30.4574 | 0.054823 |  |  | 0.010771
2013-01-09 15:00 | 0.49 | 13.8753 | 0.0049068 | 0.23552 | 1.58 | 1.58 | 2.1501 | 29.8337 | 0.053701 |  |  | 0.01055
2013-01-09 15:30 | 0.49 | 13.8753 | 0.0049068 | 0.23552 | 1.44 | 1.44 | 1.9415 | 26.9391 | 0.04849 |  |  | 0.0095266
2013-01-09 16:00 | 0.49 | 13.8753 | 0.0049068 | 0.23552 | 1.27 | 1.27 | 1.6909 | 23.4622 | 0.042232 |  |  | 0.008297
2013-01-09 16:30 | 0.49 | 13.8753 | 0.0049068 | 0.23552 | 1.33 | 1.33 | 1.779 | 24.6843 | 0.044432 |  |  | 0.0087292
2013-01-09 17:00 | 0.49 | 13.8753 | 0.0049068 | 0.23552 | 1.24 | 1.24 | 1.6471 | 22.8533 | 0.041136 |  |  | 0.0080817
2013-01-09 17:30 | 0.49 | 13.8753 | 0.0049068 | 0.23552 | 1.3 | 1.3 | 1.7349 | 24.0725 | 0.043331 |  |  | 0.0085129
2013-01-09 18:00 | 0.49 | 13.8753 | 0.0049068 | 0.23552 | 1.24 | 1.24 | 1.6471 | 22.8533 | 0.041136 |  |  | 0.0080817
2013-01-09 18:30 | 0.49 | 13.8753 | 0.0049068 | 0.23552 | 1.25 | 1.25 | 1.6617 | 23.0561 | 0.041501 |  |  | 0.0081534
2013-01-09 19:00 | 0.49 | 13.8753 | 0.0049068 | 0.23552 | 1.22 | 1.22 | 1.6179 | 22.4481 | 0.040407 |  |  | 0.0079384
2013-01-09 19:30 | 0.49 | 13.8753 | 0.0049068 | 0.23552 | 1.24 | 1.24 | 1.6471 | 22.8533 | 0.041136 |  |  | 0.0080817
2013-01-09 20:00 | 0.49 | 13.8753 | 0.0049068 | 0.23552 | 1.24 | 1.24 | 1.6471 | 22.8533 | 0.041136 |  |  | 0.0080817
2013-01-09 20:30 | 0.49 | 13.8753 | 0.0049068 | 0.23552 | 1.18 | 1.18 | 1.5596 | 21.6399 | 0.038952 |  |  | 0.0076526
2013-01-09 21:00 | 0.49 | 13.8753 | 0.0049068 | 0.23552 | 1.23 | 1.23 | 1.6324 | 22.6506 | 0.040771 |  |  | 0.00801
2013-01-09 21:30 | 0.49 | 13.8753 | 0.0049068 | 0.23552 | 1.16 | 1.16 | 1.5305 | 21.2368 | 0.038226 |  |  | 0.0075101
2013-01-09 22:00 | 0.49 | 13.8753 | 0.0049068 | 0.23552 | 1.16 | 1.16 | 1.5305 | 21.2368 | 0.038226 |  |  | 0.0075101
2013-01-09 22:30 | 0.49 | 13.8753 | 0.0049068 | 0.23552 | 1.17 | 1.17 | 1.5451 | 21.4382 | 0.038589 |  |  | 0.0075813
2013-01-09 23:00 | 0.49 | 13.8753 | 0.0049068 | 0.23552 | 1.13 | 1.13 | 1.4871 | 20.6334 | 0.03714 |  |  | 0.0072967
2013-01-09 23:30 | 0.49 | 13.8753 | 0.0049068 | 0.23552 | 1.07 | 1.07 | 1.4004 | 19.4315 | 0.034977 |  |  | 0.0068717
2013-01-10 | 0.49 | 13.8753 | 0.0049068 | 0.23552 | 1.18 | 1.18 | 1.5596 | 21.6399 | 0.038952 | 1.6955 | 0.33311 | 0.0076526 | 1.4143 | 0.23552 | 0.23552
2013-01-10 00:30 | 0.49 | 13.8753 | 0.0049068 | 0.23552 | 1.16 | 1.16 | 1.5305 | 21.2368 | 0.038226 |  |  | 0.0075101
2013-01-10 01:00 | 0.49 | 13.8753 | 0.0049068 | 0.23552 | 1.14 | 1.14 | 1.5015 | 20.8343 | 0.037502 |  |  | 0.0073677
2013-01-10 01:30 | 0.49 | 13.8753 | 0.0049068 | 0.23552 | 1.13 | 1.13 | 1.4871 | 20.6334 | 0.03714 |  |  | 0.0072967
2013-01-10 02:00 | 0.49 | 13.8753 | 0.0049068 | 0.23552 | 1.13 | 1.13 | 1.4871 | 20.6334 | 0.03714 |  |  | 0.0072967
2013-01-10 02:30 | 0.49 | 13.8753 | 0.0049068 | 0.23552 | 1.15 | 1.15 | 1.516 | 21.0355 | 0.037864 |  |  | 0.0074389
2013-01-10 03:00 | 0.49 | 13.8753 | 0.0049068 | 0.23552 | 1.11 | 1.11 | 1.4581 | 20.232 | 0.036418 |  |  | 0.0071547
2013-01-10 03:30 | 0.49 | 13.8753 | 0.0049068 | 0.23552 | 1.11 | 1.11 | 1.4581 | 20.232 | 0.036418 |  |  | 0.0071547
2013-01-10 04:00 | 0.49 | 13.8753 | 0.0049068 | 0.23552 | 1.08 | 1.08 | 1.4148 | 19.6314 | 0.035336 |  |  | 0.0069423
2013-01-10 04:30 | 0.49 | 13.8753 | 0.0049068 | 0.23552 | 1.1 | 1.1 | 1.4437 | 20.0316 | 0.036057 |  |  | 0.0070839
2013-01-10 05:00 | 0.49 | 13.8753 | 0.0049068 | 0.23552 | 1.09 | 1.09 | 1.4293 | 19.8314 | 0.035697 |  |  | 0.0070131
2013-01-10 05:30 | 0.49 | 13.8753 | 0.0049068 | 0.23552 | 1.13 | 1.13 | 1.4871 | 20.6334 | 0.03714 |  |  | 0.0072967
2013-01-10 06:00 | 0.49 | 13.8753 | 0.0049068 | 0.23552 | 1.05 | 1.05 | 1.3717 | 19.0324 | 0.034258 |  |  | 0.0067305
2013-01-10 06:30 | 0.49 | 13.8753 | 0.0049068 | 0.23552 | 1.08 | 1.08 | 1.4148 | 19.6314 | 0.035336 |  |  | 0.0069423
2013-01-10 07:00 | 0.49 | 13.8753 | 0.0049068 | 0.23552 | 1.1 | 1.1 | 1.4437 | 20.0316 | 0.036057 |  |  | 0.0070839
2013-01-10 07:30 | 0.49 | 13.8753 | 0.0049068 | 0.23552 | 1.07 | 1.07 | 1.4004 | 19.4315 | 0.034977 |  |  | 0.0068717
2013-01-10 08:00 | 0.49 | 13.8753 | 0.0049068 | 0.23552 | 1.09 | 1.09 | 1.4293 | 19.8314 | 0.035697 |  |  | 0.0070131
2013-01-10 08:30 | 0.49 | 13.8753 | 0.0049068 | 0.23552 | 1.05 | 1.05 | 1.3717 | 19.0324 | 0.034258 |  |  | 0.0067305
2013-01-10 09:00 | 0.49 | 13.8753 | 0.0049068 | 0.23552 | 1.07 | 1.07 | 1.4004 | 19.4315 | 0.034977 |  |  | 0.0068717
2013-01-10 09:30 | 0.49 | 13.8753 | 0.0049068 | 0.23552 | 1.06 | 1.06 | 1.3861 | 19.2318 | 0.034617 |  |  | 0.006801
2013-01-10 10:00 | 0.49 | 13.8753 | 0.0049068 | 0.23552 | 1.06 | 1.06 | 1.3861 | 19.2318 | 0.034617 |  |  | 0.006801
2013-01-10 10:30 | 0.49 | 13.8753 | 0.0049068 | 0.23552 | 1.07 | 1.07 | 1.4004 | 19.4315 | 0.034977 |  |  | 0.0068717
2013-01-10 11:00 | 0.49 | 13.8753 | 0.0049068 | 0.23552 | 1.07 | 1.07 | 1.4004 | 19.4315 | 0.034977 |  |  | 0.0068717
2013-01-10 11:30 | 0.49 | 13.8753 | 0.0049068 | 0.23552 | 1.09 | 1.09 | 1.4293 | 19.8314 | 0.035697 |  |  | 0.0070131
2013-01-10 12:00 | 0.49 | 13.8753 | 0.0049068 | 0.23552 | 1.05 | 1.05 | 1.3717 | 19.0324 | 0.034258 |  |  | 0.0067305
2013-01-10 12:30 | 0.49 | 13.8753 | 0.0049068 | 0.23552 | 1.05 | 1.05 | 1.3717 | 19.0324 | 0.034258 |  |  | 0.0067305
2013-01-10 13:00 | 0.49 | 13.8753 | 0.0049068 | 0.23552 | 1.07 | 1.07 | 1.4004 | 19.4315 | 0.034977 |  |  | 0.0068717
2013-01-10 13:30 | 0.49 | 13.8753 | 0.0049068 | 0.23552 | 1.03 | 1.03 | 1.343 | 18.634 | 0.033541 |  |  | 0.0065896
2013-01-10 14:00 | 0.49 | 13.8753 | 0.0049068 | 0.23552 | 1.04 | 1.04 | 1.3573 | 18.8331 | 0.0339 |  |  | 0.00666
2013-01-10 14:30 | 0.49 | 13.8753 | 0.0049068 | 0.23552 | 1.05 | 1.05 | 1.3717 | 19.0324 | 0.034258 |  |  | 0.0067305
2013-01-10 15:00 | 0.49 | 13.8753 | 0.0049068 | 0.23552 | 1.07 | 1.07 | 1.4004 | 19.4315 | 0.034977 |  |  | 0.0068717
2013-01-10 15:30 | 0.49 | 13.8753 | 0.0049068 | 0.23552 | 1.03 | 1.03 | 1.343 | 18.634 | 0.033541 |  |  | 0.0065896
2013-01-10 16:00 | 0.49 | 13.8753 | 0.0049068 | 0.23552 | 1.03 | 1.03 | 1.343 | 18.634 | 0.033541 |  |  | 0.0065896
2013-01-10 16:30 | 0.49 | 13.8753 | 0.0049068 | 0.23552 | 1.04 | 1.04 | 1.3573 | 18.8331 | 0.0339 |  |  | 0.00666
2013-01-10 17:00 | 0.49 | 13.8753 | 0.0049068 | 0.23552 | 1.03 | 1.03 | 1.343 | 18.634 | 0.033541 |  |  | 0.0065896
2013-01-10 17:30 | 0.49 | 13.8753 | 0.0049068 | 0.23552 | 1.03 | 1.03 | 1.343 | 18.634 | 0.033541 |  |  | 0.0065896
2013-01-10 18:00 | 0.49 | 13.8753 | 0.0049068 | 0.23552 | 1.03 | 1.03 | 1.343 | 18.634 | 0.033541 |  |  | 0.0065896
2013-01-10 18:30 | 0.49 | 13.8753 | 0.0049068 | 0.23552 | 1.06 | 1.06 | 1.3861 | 19.2318 | 0.034617 |  |  | 0.006801
2013-01-10 19:00 | 0.49 | 13.8753 | 0.0049068 | 0.23552 | 1.04 | 1.04 | 1.3573 | 18.8331 | 0.0339 |  |  | 0.00666
2013-01-10 19:30 | 0.49 | 13.8753 | 0.0049068 | 0.23552 | 1.04 | 1.04 | 1.3573 | 18.8331 | 0.0339 |  |  | 0.00666
2013-01-10 20:00 | 0.49 | 13.8753 | 0.0049068 | 0.23552 | 1.1 | 1.1 | 1.4437 | 20.0316 | 0.036057 |  |  | 0.0070839
2013-01-10 20:30 | 0.49 | 13.8753 | 0.0049068 | 0.23552 | 1.05 | 1.05 | 1.3717 | 19.0324 | 0.034258 |  |  | 0.0067305
2013-01-10 21:00 | 0.49 | 13.8753 | 0.0049068 | 0.23552 | 1.07 | 1.07 | 1.4004 | 19.4315 | 0.034977 |  |  | 0.0068717
2013-01-10 21:30 | 0.49 | 13.8753 | 0.0049068 | 0.23552 | 1.08 | 1.08 | 1.4148 | 19.6314 | 0.035336 |  |  | 0.0069423
2013-01-10 22:00 | 0.49 | 13.8753 | 0.0049068 | 0.23552 | 1.08 | 1.08 | 1.4148 | 19.6314 | 0.035336 |  |  | 0.0069423
2013-01-10 22:30 | 0.49 | 13.8753 | 0.0049068 | 0.23552 | 1.11 | 1.11 | 1.4581 | 20.232 | 0.036418 |  |  | 0.0071547
2013-01-10 23:00 | 0.49 | 13.8753 | 0.0049068 | 0.23552 | 1.14 | 1.14 | 1.5015 | 20.8343 | 0.037502 |  |  | 0.0073677
2013-01-10 23:30 | 0.49 | 13.8753 | 0.0049068 | 0.23552 | 1.13 | 1.13 | 1.4871 | 20.6334 | 0.03714 |  |  | 0.0072967
2013-01-11 | 0.49 | 13.8753 | 0.0049068 | 0.23552 | 1.15 | 1.15 | 1.516 | 21.0355 | 0.037864 | 227.6276 | 44.7206 | 0.0074389 | 11.6401 | 1.2511 | 9.1326
2013-01-11 00:30 | 0.49 | 13.8753 | 0.0049068 | 0.23552 | 1.15 | 1.15 | 1.516 | 21.0355 | 0.037864 |  |  | 0.0074389
2013-01-11 01:00 | 0.49 | 13.8753 | 0.0049068 | 0.23552 | 1.12 | 1.12 | 1.4726 | 20.4326 | 0.036779 |  |  | 0.0072257
2013-01-11 01:30 | 0.49 | 13.8753 | 0.0049068 | 0.23552 | 1.12 | 1.12 | 1.4726 | 20.4326 | 0.036779 |  |  | 0.0072257
2013-01-11 02:00 | 0.49 | 13.8753 | 0.0049068 | 0.23552 | 1.11 | 1.11 | 1.4581 | 20.232 | 0.036418 |  |  | 0.0071547
2013-01-11 02:30 | 0.49 | 13.8753 | 0.0049068 | 0.23552 | 1.13 | 1.13 | 1.4871 | 20.6334 | 0.03714 |  |  | 0.0072967
2013-01-11 03:00 | 0.49 | 13.8753 | 0.0049068 | 0.23552 | 1.09 | 1.09 | 1.4293 | 19.8314 | 0.035697 |  |  | 0.0070131
2013-01-11 03:30 | 0.49 | 13.8753 | 0.0049068 | 0.23552 | 1.08 | 1.08 | 1.4148 | 19.6314 | 0.035336 |  |  | 0.0069423
2013-01-11 04:00 | 0.49 | 13.8753 | 0.0049068 | 0.23552 | 1.1 | 1.1 | 1.4437 | 20.0316 | 0.036057 |  |  | 0.0070839
2013-01-11 04:30 | 0.49 | 13.8753 | 0.0049068 | 0.23552 | 1.11 | 1.11 | 1.4581 | 20.232 | 0.036418 |  |  | 0.0071547
2013-01-11 05:00 | 0.49 | 13.8753 | 0.0049068 | 0.23552 | 1.09 | 1.09 | 1.4293 | 19.8314 | 0.035697 |  |  | 0.0070131
2013-01-11 05:30 | 0.49 | 13.8753 | 0.0049068 | 0.23552 | 1.11 | 1.11 | 1.4581 | 20.232 | 0.036418 |  |  | 0.0071547
2013-01-11 06:00 | 0.49 | 13.8753 | 0.0049068 | 0.23552 | 1.09 | 1.09 | 1.4293 | 19.8314 | 0.035697 |  |  | 0.0070131
2013-01-11 06:30 | 0.49 | 13.8753 | 0.0049068 | 0.23552 | 1.09 | 1.09 | 1.4293 | 19.8314 | 0.035697 |  |  | 0.0070131
2013-01-11 07:00 | 0.49 | 13.8753 | 0.0049068 | 0.23552 | 1.09 | 1.09 | 1.4293 | 19.8314 | 0.035697 |  |  | 0.0070131
2013-01-11 07:30 | 0.49 | 13.8753 | 0.0049068 | 0.23552 | 1.1 | 1.1 | 1.4437 | 20.0316 | 0.036057 |  |  | 0.0070839
2013-01-11 08:00 | 0.49 | 13.8753 | 0.0049068 | 0.23552 | 1.09 | 1.09 | 1.4293 | 19.8314 | 0.035697 |  |  | 0.0070131
2013-01-11 08:30 | 0.49 | 13.8753 | 0.0049068 | 0.23552 | 1.12 | 1.12 | 1.4726 | 20.4326 | 0.036779 |  |  | 0.0072257
2013-01-11 09:00 | 0.49 | 13.8753 | 0.0049068 | 0.23552 | 1.13 | 1.13 | 1.4871 | 20.6334 | 0.03714 |  |  | 0.0072967
2013-01-11 09:30 | 0.49 | 13.8753 | 0.0049068 | 0.23552 | 1.07 | 1.07 | 1.4004 | 19.4315 | 0.034977 |  |  | 0.0068717
2013-01-11 10:00 | 0.49 | 13.8753 | 0.0049068 | 0.23552 | 1.11 | 1.11 | 1.4581 | 20.232 | 0.036418 |  |  | 0.0071547
2013-01-11 10:30 | 0.49 | 13.8753 | 0.0049068 | 0.23552 | 1.1 | 1.1 | 1.4437 | 20.0316 | 0.036057 |  |  | 0.0070839
2013-01-11 11:00 | 0.49 | 13.8753 | 0.0049068 | 0.23552 | 1.12 | 1.12 | 1.4726 | 20.4326 | 0.036779 |  |  | 0.0072257
2013-01-11 11:30 | 0.49 | 13.8753 | 0.0049068 | 0.23552 | 1.09 | 1.09 | 1.4293 | 19.8314 | 0.035697 |  |  | 0.0070131
2013-01-11 12:00 | 0.49 | 13.8753 | 0.0049068 | 0.23552 | 1.08 | 1.08 | 1.4148 | 19.6314 | 0.035336 |  |  | 0.0069423
2013-01-11 12:30 | 0.49 | 13.8753 | 0.0049068 | 0.23552 | 1.08 | 1.08 | 1.4148 | 19.6314 | 0.035336 |  |  | 0.0069423
2013-01-11 13:00 | 0.49 | 13.8753 | 0.0049068 | 0.23552 | 1.08 | 1.08 | 1.4148 | 19.6314 | 0.035336 |  |  | 0.0069423
2013-01-11 13:30 | 0.49 | 13.8753 | 0.0049068 | 0.23552 | 1.08 | 1.08 | 1.4148 | 19.6314 | 0.035336 |  |  | 0.0069423
2013-01-11 14:00 | 0.49 | 13.8753 | 0.0049068 | 0.23552 | 1.09 | 1.09 | 1.4293 | 19.8314 | 0.035697 |  |  | 0.0070131
2013-01-11 14:30 | 0.49 | 13.8753 | 0.0049068 | 0.23552 | 1.13 | 1.13 | 1.4871 | 20.6334 | 0.03714 |  |  | 0.0072967
2013-01-11 15:00 | 0.49 | 13.8753 | 0.0049068 | 0.23552 | 1.07 | 1.07 | 1.4004 | 19.4315 | 0.034977 |  |  | 0.0068717
2013-01-11 15:30 | 0.49 | 13.8753 | 0.0049068 | 0.23552 | 1.14 | 1.14 | 1.5015 | 20.8343 | 0.037502 |  |  | 0.0073677
2013-01-11 16:00 | 0.49 | 13.8753 | 0.0049068 | 0.23552 | 1.11 | 1.11 | 1.4581 | 20.232 | 0.036418 |  |  | 0.0071547
2013-01-11 16:30 | 0.67 | 18.9723 | 0.0067093 | 0.32204 | 1.19 | 1.19 | 1.5741 | 29.8652 | 0.053757 |  |  | 0.010561
2013-01-11 17:00 | 1.2 | 33.9802 | 0.012017 | 0.5768 | 1.45 | 1.45 | 1.9564 | 66.4774 | 0.11966 |  |  | 0.023509
2013-01-11 17:30 | 1.7 | 48.1386 | 0.017023 | 0.81713 | 25.39 | 25.39 | 45.6113 | 2195.6653 | 3.9522 |  |  | 0.77646
2013-01-11 18:00 | 5 | 141.5842 | 0.050069 | 2.4033 | 16.07 | 16.07 | 27.5779 | 3904.5924 | 7.0283 |  |  | 1.3808
2013-01-11 18:30 | 10 | 283.1685 | 0.10014 | 4.8066 | 19.56 | 19.56 | 34.2333 | 9693.7982 | 17.4488 |  |  | 3.4281
2013-01-11 19:00 | 17 | 481.3864 | 0.17023 | 8.1713 | 24.55 | 24.55 | 43.9542 | 21158.9352 | 38.0861 |  |  | 7.4825
2013-01-11 19:30 | 19 | 538.0201 | 0.19026 | 9.1326 | 23.25 | 23.25 | 41.4008 | 22274.4554 | 40.094 |  |  | 7.877
2013-01-11 20:00 | 14 | 396.4359 | 0.14019 | 6.7293 | 27.44 | 27.44 | 49.6782 | 19694.2204 | 35.4496 |  |  | 6.9646
2013-01-11 20:30 | 11 | 311.4853 | 0.11015 | 5.2873 | 27.3 | 27.3 | 49.3995 | 15387.2085 | 27.697 |  |  | 5.4414
2013-01-11 21:00 | 7.9 | 223.7031 | 0.079109 | 3.7972 | 25.35 | 25.35 | 45.5323 | 10185.7049 | 18.3343 |  |  | 3.602
2013-01-11 21:30 | 6 | 169.9011 | 0.060083 | 2.884 | 22.77 | 22.77 | 40.4616 | 6874.4637 | 12.374 |  |  | 2.431
2013-01-11 22:00 | 5 | 141.5842 | 0.050069 | 2.4033 | 20.99 | 20.99 | 36.9962 | 5238.0776 | 9.4285 |  |  | 1.8524
2013-01-11 22:30 | 4 | 113.2674 | 0.040055 | 1.9227 | 19.32 | 19.32 | 33.7716 | 3825.2169 | 6.8854 |  |  | 1.3527
2013-01-11 23:00 | 3.4 | 96.2773 | 0.034047 | 1.6343 | 17.99 | 17.99 | 31.2232 | 3006.0863 | 5.411 |  |  | 1.0631
2013-01-11 23:30 | 2.9 | 82.1189 | 0.02904 | 1.3939 | 16.05 | 16.05 | 27.5401 | 2261.5635 | 4.0708 |  |  | 0.79977
2013-01-12 | 2.6 | 73.6238 | 0.026036 | 1.2497 | 13.85 | 13.85 | 23.4174 | 1724.0757 | 3.1033 | 20.8171 | 4.0898 | 0.60969 | 6.5108 | 0.44491 | 1.2497
2013-01-12 00:30 | 2.4 | 67.9604 | 0.024033 | 1.1536 | 12.69 | 12.69 | 21.2692 | 1445.464 | 2.6018 |  |  | 0.51117
2013-01-12 01:00 | 1.9 | 53.802 | 0.019026 | 0.91326 | 11.65 | 11.65 | 19.3598 | 1041.5985 | 1.8749 |  |  | 0.36835
2013-01-12 01:30 | 1.9 | 53.802 | 0.019026 | 0.91326 | 10.66 | 10.66 | 17.558 | 944.6583 | 1.7004 |  |  | 0.33406
2013-01-12 02:00 | 1.7 | 48.1386 | 0.017023 | 0.81713 | 9.25 | 9.25 | 15.021 | 723.0912 | 1.3016 |  |  | 0.25571
2013-01-12 02:30 | 1.5 | 42.4753 | 0.015021 | 0.72099 | 8.88 | 8.88 | 14.3614 | 610.0055 | 1.098 |  |  | 0.21572
2013-01-12 03:00 | 1.3 | 36.8119 | 0.013018 | 0.62486 | 7.99 | 7.99 | 12.7863 | 470.6879 | 0.84724 |  |  | 0.16645
2013-01-12 03:30 | 1.3 | 36.8119 | 0.013018 | 0.62486 | 7.31 | 7.31 | 11.5945 | 426.816 | 0.76827 |  |  | 0.15094
2013-01-12 04:00 | 1.2 | 33.9802 | 0.012017 | 0.5768 | 6.96 | 6.96 | 10.9853 | 373.2842 | 0.67191 |  |  | 0.13201
2013-01-12 04:30 | 1.2 | 33.9802 | 0.012017 | 0.5768 | 6.3 | 6.3 | 9.8451 | 334.5369 | 0.60217 |  |  | 0.1183
2013-01-12 05:00 | 1 | 28.3168 | 0.010014 | 0.48066 | 6.03 | 6.03 | 9.3819 | 265.6668 | 0.4782 |  |  | 0.093949
2013-01-12 05:30 | 1 | 28.3168 | 0.010014 | 0.48066 | 5.65 | 5.65 | 8.7337 | 247.3099 | 0.44516 |  |  | 0.087457
2013-01-12 06:00 | 1 | 28.3168 | 0.010014 | 0.48066 | 5.17 | 5.17 | 7.9211 | 224.2993 | 0.40374 |  |  | 0.07932
2013-01-12 06:30 | 0.9 | 25.4852 | 0.0090124 | 0.4326 | 4.85 | 4.85 | 7.3834 | 188.1684 | 0.3387 |  |  | 0.066543
2013-01-12 07:00 | 0.9 | 25.4852 | 0.0090124 | 0.4326 | 4.67 | 4.67 | 7.0826 | 180.5009 | 0.3249 |  |  | 0.063831
2013-01-12 07:30 | 0.9 | 25.4852 | 0.0090124 | 0.4326 | 4.55 | 4.55 | 6.8827 | 175.4055 | 0.31573 |  |  | 0.062029
2013-01-12 08:00 | 0.9 | 25.4852 | 0.0090124 | 0.4326 | 4.28 | 4.28 | 6.4347 | 163.9906 | 0.29518 |  |  | 0.057993
2013-01-12 08:30 | 0.9 | 25.4852 | 0.0090124 | 0.4326 | 4.16 | 4.16 | 6.2366 | 158.9401 | 0.28609 |  |  | 0.056207
2013-01-12 09:00 | 0.78 | 22.0871 | 0.0078108 | 0.37492 | 3.98 | 3.98 | 5.9404 | 131.2062 | 0.23617 |  |  | 0.046399
2013-01-12 09:30 | 0.78 | 22.0871 | 0.0078108 | 0.37492 | 3.72 | 3.72 | 5.5149 | 121.8092 | 0.21926 |  |  | 0.043076
2013-01-12 10:00 | 0.78 | 22.0871 | 0.0078108 | 0.37492 | 3.55 | 3.55 | 5.2384 | 115.7002 | 0.20826 |  |  | 0.040916
2013-01-12 10:30 | 0.78 | 22.0871 | 0.0078108 | 0.37492 | 3.27 | 3.27 | 4.7857 | 105.7025 | 0.19026 |  |  | 0.03738
2013-01-12 11:00 | 0.78 | 22.0871 | 0.0078108 | 0.37492 | 3.13 | 3.13 | 4.5608 | 100.7353 | 0.18132 |  |  | 0.035623
2013-01-12 11:30 | 0.67 | 18.9723 | 0.0067093 | 0.32204 | 3.03 | 3.03 | 4.4008 | 83.493 | 0.15029 |  |  | 0.029526
2013-01-12 12:00 | 0.67 | 18.9723 | 0.0067093 | 0.32204 | 2.87 | 2.87 | 4.1458 | 78.6562 | 0.14158 |  |  | 0.027816
2013-01-12 12:30 | 0.67 | 18.9723 | 0.0067093 | 0.32204 | 2.85 | 2.85 | 4.1141 | 78.0535 | 0.1405 |  |  | 0.027602
2013-01-12 13:00 | 0.67 | 18.9723 | 0.0067093 | 0.32204 | 2.72 | 2.72 | 3.9081 | 74.1462 | 0.13346 |  |  | 0.026221
2013-01-12 13:30 | 0.67 | 18.9723 | 0.0067093 | 0.32204 | 2.56 | 2.56 | 3.656 | 69.3629 | 0.12485 |  |  | 0.024529
2013-01-12 14:00 | 0.67 | 18.9723 | 0.0067093 | 0.32204 | 2.46 | 2.46 | 3.4992 | 66.3883 | 0.1195 |  |  | 0.023477
2013-01-12 14:30 | 0.67 | 18.9723 | 0.0067093 | 0.32204 | 2.37 | 2.37 | 3.3587 | 63.7215 | 0.1147 |  |  | 0.022534
2013-01-12 15:00 | 0.67 | 18.9723 | 0.0067093 | 0.32204 | 2.28 | 2.28 | 3.2186 | 61.0649 | 0.10992 |  |  | 0.021595
2013-01-12 15:30 | 0.67 | 18.9723 | 0.0067093 | 0.32204 | 2.22 | 2.22 | 3.1256 | 59.2995 | 0.10674 |  |  | 0.02097
2013-01-12 16:00 | 0.67 | 18.9723 | 0.0067093 | 0.32204 | 2.11 | 2.11 | 2.9557 | 56.0756 | 0.10094 |  |  | 0.01983
2013-01-12 16:30 | 0.67 | 18.9723 | 0.0067093 | 0.32204 | 2.04 | 2.04 | 2.848 | 54.0326 | 0.097259 |  |  | 0.019108
2013-01-12 17:00 | 0.67 | 18.9723 | 0.0067093 | 0.32204 | 1.91 | 1.91 | 2.649 | 50.2574 | 0.090463 |  |  | 0.017773
2013-01-12 17:30 | 0.67 | 18.9723 | 0.0067093 | 0.32204 | 1.92 | 1.92 | 2.6642 | 50.5469 | 0.090984 |  |  | 0.017875
2013-01-12 18:00 | 0.67 | 18.9723 | 0.0067093 | 0.32204 | 1.8 | 1.8 | 2.4817 | 47.0829 | 0.084749 |  |  | 0.01665
2013-01-12 18:30 | 0.67 | 18.9723 | 0.0067093 | 0.32204 | 1.79 | 1.79 | 2.4665 | 46.7952 | 0.084231 |  |  | 0.016548
2013-01-12 19:00 | 0.67 | 18.9723 | 0.0067093 | 0.32204 | 1.75 | 1.75 | 2.4059 | 45.6462 | 0.082163 |  |  | 0.016142
2013-01-12 19:30 | 0.67 | 18.9723 | 0.0067093 | 0.32204 | 1.66 | 1.66 | 2.2702 | 43.0707 | 0.077527 |  |  | 0.015231
2013-01-12 20:00 | 0.58 | 16.4238 | 0.005808 | 0.27878 | 1.68 | 1.68 | 2.3003 | 37.7795 | 0.068003 |  |  | 0.01336
2013-01-12 20:30 | 0.58 | 16.4238 | 0.005808 | 0.27878 | 1.54 | 1.54 | 2.0903 | 34.3312 | 0.061796 |  |  | 0.012141
2013-01-12 21:00 | 0.58 | 16.4238 | 0.005808 | 0.27878 | 1.53 | 1.53 | 2.0754 | 34.0861 | 0.061355 |  |  | 0.012054
2013-01-12 21:30 | 0.58 | 16.4238 | 0.005808 | 0.27878 | 1.45 | 1.45 | 1.9564 | 32.1308 | 0.057835 |  |  | 0.011363
2013-01-12 22:00 | 0.58 | 16.4238 | 0.005808 | 0.27878 | 1.48 | 1.48 | 2.0009 | 32.8628 | 0.059153 |  |  | 0.011621
2013-01-12 22:30 | 0.58 | 16.4238 | 0.005808 | 0.27878 | 1.41 | 1.41 | 1.8971 | 31.1571 | 0.056083 |  |  | 0.011018
2013-01-12 23:00 | 0.58 | 16.4238 | 0.005808 | 0.27878 | 1.4 | 1.4 | 1.8823 | 30.9141 | 0.055645 |  |  | 0.010932
2013-01-12 23:30 | 0.58 | 16.4238 | 0.005808 | 0.27878 | 1.38 | 1.38 | 1.8527 | 30.4287 | 0.054772 |  |  | 0.010761
2013-01-13 | 0.58 | 16.4238 | 0.005808 | 0.27878 | 1.33 | 1.33 | 1.779 | 29.2182 | 0.052593 | 1.7569 | 0.34516 | 0.010333 | 1.2457 | 0.27698 | 0.27878
2013-01-13 00:30 | 0.58 | 16.4238 | 0.005808 | 0.27878 | 1.32 | 1.32 | 1.7643 | 28.9766 | 0.052158 |  |  | 0.010247
2013-01-13 01:00 | 0.58 | 16.4238 | 0.005808 | 0.27878 | 1.26 | 1.26 | 1.6763 | 27.5311 | 0.049556 |  |  | 0.009736
2013-01-13 01:30 | 0.58 | 16.4238 | 0.005808 | 0.27878 | 1.22 | 1.22 | 1.6179 | 26.5713 | 0.047828 |  |  | 0.0093965
2013-01-13 02:00 | 0.58 | 16.4238 | 0.005808 | 0.27878 | 1.19 | 1.19 | 1.5741 | 25.8534 | 0.046536 |  |  | 0.0091427
2013-01-13 02:30 | 0.58 | 16.4238 | 0.005808 | 0.27878 | 1.23 | 1.23 | 1.6324 | 26.8109 | 0.04826 |  |  | 0.0094813
2013-01-13 03:00 | 0.58 | 16.4238 | 0.005808 | 0.27878 | 1.11 | 1.11 | 1.4581 | 23.9481 | 0.043107 |  |  | 0.0084689
2013-01-13 03:30 | 0.58 | 16.4238 | 0.005808 | 0.27878 | 1.11 | 1.11 | 1.4581 | 23.9481 | 0.043107 |  |  | 0.0084689
2013-01-13 04:00 | 0.58 | 16.4238 | 0.005808 | 0.27878 | 1.13 | 1.13 | 1.4871 | 24.4232 | 0.043962 |  |  | 0.0086369
2013-01-13 04:30 | 0.58 | 16.4238 | 0.005808 | 0.27878 | 1.06 | 1.06 | 1.3861 | 22.7642 | 0.040976 |  |  | 0.0080502
2013-01-13 05:00 | 0.58 | 16.4238 | 0.005808 | 0.27878 | 1.07 | 1.07 | 1.4004 | 23.0006 | 0.041401 |  |  | 0.0081338
2013-01-13 05:30 | 0.58 | 16.4238 | 0.005808 | 0.27878 | 0.99 | 0.99 | 1.2857 | 21.1162 | 0.038009 |  |  | 0.0074674
2013-01-13 06:00 | 0.58 | 16.4238 | 0.005808 | 0.27878 | 0.96 | 0.96 | 1.2429 | 20.4134 | 0.036744 |  |  | 0.0072189
2013-01-13 06:30 | 0.58 | 16.4238 | 0.005808 | 0.27878 | 0.95 | 0.95 | 1.2287 | 20.1796 | 0.036323 |  |  | 0.0071362
2013-01-13 07:00 | 0.49 | 13.8753 | 0.0049068 | 0.23552 | 0.94 | 0.94 | 1.2145 | 16.851 | 0.030332 |  |  | 0.0059591
2013-01-13 07:30 | 0.58 | 16.4238 | 0.005808 | 0.27878 | 0.93 | 0.93 | 1.2003 | 19.7128 | 0.035483 |  |  | 0.0069711
2013-01-13 08:00 | 0.58 | 16.4238 | 0.005808 | 0.27878 | 0.88 | 0.88 | 1.1295 | 18.5501 | 0.03339 |  |  | 0.00656
2013-01-13 08:30 | 0.58 | 16.4238 | 0.005808 | 0.27878 | 0.93 | 0.93 | 1.2003 | 19.7128 | 0.035483 |  |  | 0.0069711
2013-01-13 09:00 | 0.49 | 13.8753 | 0.0049068 | 0.23552 | 0.9 | 0.9 | 1.1577 | 16.0639 | 0.028915 |  |  | 0.0056808
2013-01-13 09:30 | 0.58 | 16.4238 | 0.005808 | 0.27878 | 0.86 | 0.86 | 1.1013 | 18.0869 | 0.032556 |  |  | 0.0063962
2013-01-13 10:00 | 0.58 | 16.4238 | 0.005808 | 0.27878 | 0.88 | 0.88 | 1.1295 | 18.5501 | 0.03339 |  |  | 0.00656
2013-01-13 10:30 | 0.58 | 16.4238 | 0.005808 | 0.27878 | 0.88 | 0.88 | 1.1295 | 18.5501 | 0.03339 |  |  | 0.00656
2013-01-13 11:00 | 0.58 | 16.4238 | 0.005808 | 0.27878 | 0.83 | 0.83 | 1.0591 | 17.3941 | 0.031309 |  |  | 0.0061512
2013-01-13 11:30 | 0.58 | 16.4238 | 0.005808 | 0.27878 | 0.85 | 0.85 | 1.0872 | 17.8557 | 0.03214 |  |  | 0.0063144
2013-01-13 12:00 | 0.58 | 16.4238 | 0.005808 | 0.27878 | 0.82 | 0.82 | 1.0451 | 17.1637 | 0.030895 |  |  | 0.0060697
2013-01-13 12:30 | 0.58 | 16.4238 | 0.005808 | 0.27878 | 0.85 | 0.85 | 1.0872 | 17.8557 | 0.03214 |  |  | 0.0063144
2013-01-13 13:00 | 0.58 | 16.4238 | 0.005808 | 0.27878 | 0.83 | 0.83 | 1.0591 | 17.3941 | 0.031309 |  |  | 0.0061512
2013-01-13 13:30 | 0.58 | 16.4238 | 0.005808 | 0.27878 | 0.81 | 0.81 | 1.031 | 16.9336 | 0.030481 |  |  | 0.0059883
2013-01-13 14:00 | 0.58 | 16.4238 | 0.005808 | 0.27878 | 0.79 | 0.79 | 1.0031 | 16.4743 | 0.029654 |  |  | 0.0058259
2013-01-13 14:30 | 0.58 | 16.4238 | 0.005808 | 0.27878 | 0.81 | 0.81 | 1.031 | 16.9336 | 0.030481 |  |  | 0.0059883
2013-01-13 15:00 | 0.58 | 16.4238 | 0.005808 | 0.27878 | 0.8 | 0.8 | 1.0171 | 16.7038 | 0.030067 |  |  | 0.005907
2013-01-13 15:30 | 0.58 | 16.4238 | 0.005808 | 0.27878 | 0.75 | 0.75 | 0.94735 | 15.5591 | 0.028006 |  |  | 0.0055022
2013-01-13 16:00 | 0.58 | 16.4238 | 0.005808 | 0.27878 | 0.8 | 0.8 | 1.0171 | 16.7038 | 0.030067 |  |  | 0.005907
2013-01-13 16:30 | 0.58 | 16.4238 | 0.005808 | 0.27878 | 0.77 | 0.77 | 0.97518 | 16.0161 | 0.028829 |  |  | 0.0056638
2013-01-13 17:00 | 0.58 | 16.4238 | 0.005808 | 0.27878 | 0.72 | 0.72 | 0.90575 | 14.8759 | 0.026777 |  |  | 0.0052606
2013-01-13 17:30 | 0.58 | 16.4238 | 0.005808 | 0.27878 | 0.73 | 0.73 | 0.9196 | 15.1033 | 0.027186 |  |  | 0.005341
2013-01-13 18:00 | 0.58 | 16.4238 | 0.005808 | 0.27878 | 0.76 | 0.76 | 0.96125 | 15.7874 | 0.028417 |  |  | 0.005583
2013-01-13 18:30 | 0.58 | 16.4238 | 0.005808 | 0.27878 | 0.74 | 0.74 | 0.93347 | 15.331 | 0.027596 |  |  | 0.0054216
2013-01-13 19:00 | 0.58 | 16.4238 | 0.005808 | 0.27878 | 0.76 | 0.76 | 0.96125 | 15.7874 | 0.028417 |  |  | 0.005583
2013-01-13 19:30 | 0.58 | 16.4238 | 0.005808 | 0.27878 | 0.75 | 0.75 | 0.94735 | 15.5591 | 0.028006 |  |  | 0.0055022
2013-01-13 20:00 | 0.58 | 16.4238 | 0.005808 | 0.27878 | 0.75 | 0.75 | 0.94735 | 15.5591 | 0.028006 |  |  | 0.0055022
2013-01-13 20:30 | 0.58 | 16.4238 | 0.005808 | 0.27878 | 0.86 | 0.86 | 1.1013 | 18.0869 | 0.032556 |  |  | 0.0063962
2013-01-13 21:00 | 0.58 | 16.4238 | 0.005808 | 0.27878 | 0.88 | 0.88 | 1.1295 | 18.5501 | 0.03339 |  |  | 0.00656
2013-01-13 21:30 | 0.58 | 16.4238 | 0.005808 | 0.27878 | 0.98 | 0.98 | 1.2714 | 20.8817 | 0.037587 |  |  | 0.0073845
2013-01-13 22:00 | 0.58 | 16.4238 | 0.005808 | 0.27878 | 1.16 | 1.16 | 1.5305 | 25.1374 | 0.045247 |  |  | 0.0088894
2013-01-13 22:30 | 0.58 | 16.4238 | 0.005808 | 0.27878 | 1.26 | 1.26 | 1.6763 | 27.5311 | 0.049556 |  |  | 0.009736
2013-01-13 23:00 | 0.58 | 16.4238 | 0.005808 | 0.27878 | 1.43 | 1.43 | 1.9267 | 31.6436 | 0.056958 |  |  | 0.01119
2013-01-13 23:30 | 0.58 | 16.4238 | 0.005808 | 0.27878 | 1.46 | 1.46 | 1.9712 | 32.3746 | 0.058274 |  |  | 0.011449
2013-01-14 | 0.58 | 16.4238 | 0.005808 | 0.27878 | 1.86 | 1.86 | 2.5728 | 42.2552 | 0.076059 | 11.6388 | 2.2866 | 0.014943 | 1.8837 | 0.44311 | 6.2486
2013-01-14 00:30 | 0.58 | 16.4238 | 0.005808 | 0.27878 | 1.47 | 1.47 | 1.9861 | 32.6186 | 0.058713 |  |  | 0.011535
2013-01-14 01:00 | 0.58 | 16.4238 | 0.005808 | 0.27878 | 1.54 | 1.54 | 2.0903 | 34.3312 | 0.061796 |  |  | 0.012141
2013-01-14 01:30 | 0.58 | 16.4238 | 0.005808 | 0.27878 | 1.53 | 1.53 | 2.0754 | 34.0861 | 0.061355 |  |  | 0.012054
2013-01-14 02:00 | 0.58 | 16.4238 | 0.005808 | 0.27878 | 1.49 | 1.49 | 2.0158 | 33.1071 | 0.059593 |  |  | 0.011708
2013-01-14 02:30 | 0.58 | 16.4238 | 0.005808 | 0.27878 | 1.47 | 1.47 | 1.9861 | 32.6186 | 0.058713 |  |  | 0.011535
2013-01-14 03:00 | 0.58 | 16.4238 | 0.005808 | 0.27878 | 1.42 | 1.42 | 1.9119 | 31.4003 | 0.05652 |  |  | 0.011104
2013-01-14 03:30 | 0.58 | 16.4238 | 0.005808 | 0.27878 | 1.4 | 1.4 | 1.8823 | 30.9141 | 0.055645 |  |  | 0.010932
2013-01-14 04:00 | 0.58 | 16.4238 | 0.005808 | 0.27878 | 1.3 | 1.3 | 1.7349 | 28.494 | 0.051289 |  |  | 0.010076
2013-01-14 04:30 | 0.58 | 16.4238 | 0.005808 | 0.27878 | 1.24 | 1.24 | 1.6471 | 27.0508 | 0.048691 |  |  | 0.0095661
2013-01-14 05:00 | 0.58 | 16.4238 | 0.005808 | 0.27878 | 1.19 | 1.19 | 1.5741 | 25.8534 | 0.046536 |  |  | 0.0091427
2013-01-14 05:30 | 0.58 | 16.4238 | 0.005808 | 0.27878 | 1.14 | 1.14 | 1.5015 | 24.6611 | 0.04439 |  |  | 0.008721
2013-01-14 06:00 | 0.58 | 16.4238 | 0.005808 | 0.27878 | 1.13 | 1.13 | 1.4871 | 24.4232 | 0.043962 |  |  | 0.0086369
2013-01-14 06:30 | 0.58 | 16.4238 | 0.005808 | 0.27878 | 1.07 | 1.07 | 1.4004 | 23.0006 | 0.041401 |  |  | 0.0081338
2013-01-14 07:00 | 0.58 | 16.4238 | 0.005808 | 0.27878 | 1.04 | 1.04 | 1.3573 | 22.2922 | 0.040126 |  |  | 0.0078833
2013-01-14 07:30 | 0.58 | 16.4238 | 0.005808 | 0.27878 | 0.96 | 0.96 | 1.2429 | 20.4134 | 0.036744 |  |  | 0.0072189
2013-01-14 08:00 | 0.58 | 16.4238 | 0.005808 | 0.27878 | 0.99 | 0.99 | 1.2857 | 21.1162 | 0.038009 |  |  | 0.0074674
2013-01-14 08:30 | 0.58 | 16.4238 | 0.005808 | 0.27878 | 0.97 | 0.97 | 1.2572 | 20.6474 | 0.037165 |  |  | 0.0073016
2013-01-14 09:00 | 0.58 | 16.4238 | 0.005808 | 0.27878 | 0.94 | 0.94 | 1.2145 | 19.946 | 0.035903 |  |  | 0.0070536
2013-01-14 09:30 | 0.58 | 16.4238 | 0.005808 | 0.27878 | 0.87 | 0.87 | 1.1154 | 18.3184 | 0.032973 |  |  | 0.006478
2013-01-14 10:00 | 0.58 | 16.4238 | 0.005808 | 0.27878 | 0.86 | 0.86 | 1.1013 | 18.0869 | 0.032556 |  |  | 0.0063962
2013-01-14 10:30 | 0.58 | 16.4238 | 0.005808 | 0.27878 | 0.84 | 0.84 | 1.0731 | 17.6248 | 0.031725 |  |  | 0.0062327
2013-01-14 11:00 | 0.58 | 16.4238 | 0.005808 | 0.27878 | 0.82 | 0.82 | 1.0451 | 17.1637 | 0.030895 |  |  | 0.0060697
2013-01-14 11:30 | 0.58 | 16.4238 | 0.005808 | 0.27878 | 0.81 | 0.81 | 1.031 | 16.9336 | 0.030481 |  |  | 0.0059883
2013-01-14 12:00 | 0.58 | 16.4238 | 0.005808 | 0.27878 | 0.82 | 0.82 | 1.0451 | 17.1637 | 0.030895 |  |  | 0.0060697
2013-01-14 12:30 | 0.58 | 16.4238 | 0.005808 | 0.27878 | 0.8 | 0.8 | 1.0171 | 16.7038 | 0.030067 |  |  | 0.005907
2013-01-14 13:00 | 0.58 | 16.4238 | 0.005808 | 0.27878 | 0.81 | 0.81 | 1.031 | 16.9336 | 0.030481 |  |  | 0.0059883
2013-01-14 13:30 | 0.58 | 16.4238 | 0.005808 | 0.27878 | 0.83 | 0.83 | 1.0591 | 17.3941 | 0.031309 |  |  | 0.0061512
2013-01-14 14:00 | 0.58 | 16.4238 | 0.005808 | 0.27878 | 0.79 | 0.79 | 1.0031 | 16.4743 | 0.029654 |  |  | 0.0058259
2013-01-14 14:30 | 0.58 | 16.4238 | 0.005808 | 0.27878 | 0.8 | 0.8 | 1.0171 | 16.7038 | 0.030067 |  |  | 0.005907
2013-01-14 15:00 | 0.58 | 16.4238 | 0.005808 | 0.27878 | 0.74 | 0.74 | 0.93347 | 15.331 | 0.027596 |  |  | 0.0054216
2013-01-14 15:30 | 0.58 | 16.4238 | 0.005808 | 0.27878 | 0.77 | 0.77 | 0.97518 | 16.0161 | 0.028829 |  |  | 0.0056638
2013-01-14 16:00 | 0.58 | 16.4238 | 0.005808 | 0.27878 | 0.75 | 0.75 | 0.94735 | 15.5591 | 0.028006 |  |  | 0.0055022
2013-01-14 16:30 | 0.58 | 16.4238 | 0.005808 | 0.27878 | 0.75 | 0.75 | 0.94735 | 15.5591 | 0.028006 |  |  | 0.0055022
2013-01-14 17:00 | 0.58 | 16.4238 | 0.005808 | 0.27878 | 0.73 | 0.73 | 0.9196 | 15.1033 | 0.027186 |  |  | 0.005341
2013-01-14 17:30 | 0.58 | 16.4238 | 0.005808 | 0.27878 | 0.76 | 0.76 | 0.96125 | 15.7874 | 0.028417 |  |  | 0.005583
2013-01-14 18:00 | 0.58 | 16.4238 | 0.005808 | 0.27878 | 0.76 | 0.76 | 0.96125 | 15.7874 | 0.028417 |  |  | 0.005583
2013-01-14 18:30 | 0.49 | 13.8753 | 0.0049068 | 0.23552 | 0.8 | 0.8 | 1.0171 | 14.1118 | 0.025401 |  |  | 0.0049904
2013-01-14 19:00 | 0.58 | 16.4238 | 0.005808 | 0.27878 | 0.79 | 0.79 | 1.0031 | 16.4743 | 0.029654 |  |  | 0.0058259
2013-01-14 19:30 | 0.58 | 16.4238 | 0.005808 | 0.27878 | 0.78 | 0.78 | 0.98912 | 16.245 | 0.029241 |  |  | 0.0057448
2013-01-14 20:00 | 0.49 | 13.8753 | 0.0049068 | 0.23552 | 0.79 | 0.79 | 1.0031 | 13.9179 | 0.025052 |  |  | 0.0049219
2013-01-14 20:30 | 0.49 | 13.8753 | 0.0049068 | 0.23552 | 0.76 | 0.76 | 0.96125 | 13.3376 | 0.024008 |  |  | 0.0047167
2013-01-14 21:00 | 0.58 | 16.4238 | 0.005808 | 0.27878 | 0.79 | 0.79 | 1.0031 | 16.4743 | 0.029654 |  |  | 0.0058259
2013-01-14 21:30 | 0.78 | 22.0871 | 0.0078108 | 0.37492 | 0.84 | 0.84 | 1.0731 | 23.7023 | 0.042664 |  |  | 0.0083819
2013-01-14 22:00 | 0.9 | 25.4852 | 0.0090124 | 0.4326 | 2.04 | 2.04 | 2.848 | 72.5812 | 0.13065 |  |  | 0.025667
2013-01-14 22:30 | 1.5 | 42.4753 | 0.015021 | 0.72099 | 5.93 | 5.93 | 9.2109 | 391.2368 | 0.70423 |  |  | 0.13835
2013-01-14 23:00 | 3.4 | 96.2773 | 0.034047 | 1.6343 | 6.21 | 6.21 | 9.6905 | 932.9705 | 1.6793 |  |  | 0.32993
2013-01-14 23:30 | 13 | 368.119 | 0.13018 | 6.2486 | 7.09 | 7.09 | 11.2113 | 4127.0759 | 7.4287 |  |  | 1.4595
2013-01-15 | 23 | 651.2875 | 0.23032 | 11.0553 | 13.59 | 13.59 | 22.9343 | 14936.797 | 26.8862 | 528.8434 | 103.8985 | 5.2822 | 14.1013 | 4.5393 | 22.5912
2013-01-15 00:30 | 20 | 566.3369 | 0.20028 | 9.6133 | 12.36 | 12.36 | 20.6616 | 11701.4196 | 21.0626 |  |  | 4.138
2013-01-15 01:00 | 22 | 622.9706 | 0.2203 | 10.5746 | 12.75 | 12.75 | 21.3798 | 13319.0155 | 23.9742 |  |  | 4.7101
2013-01-15 01:30 | 31 | 877.8222 | 0.31043 | 14.9006 | 15.89 | 15.89 | 27.2383 | 23910.3658 | 43.0387 |  |  | 8.4555
2013-01-15 02:00 | 28 | 792.8717 | 0.28039 | 13.4586 | 13.63 | 13.63 | 23.0085 | 18242.8091 | 32.8371 |  |  | 6.4513
2013-01-15 02:30 | 26 | 736.238 | 0.26036 | 12.4972 | 10.86 | 10.86 | 17.9207 | 13193.9367 | 23.7491 |  |  | 4.6658
2013-01-15 03:00 | 24 | 679.6043 | 0.24033 | 11.5359 | 10.38 | 10.38 | 17.0514 | 11588.2157 | 20.8588 |  |  | 4.098
2013-01-15 03:30 | 20 | 566.3369 | 0.20028 | 9.6133 | 9.64 | 9.64 | 15.7191 | 8902.3153 | 16.0242 |  |  | 3.1482
2013-01-15 04:00 | 16 | 453.0695 | 0.16022 | 7.6906 | 9.09 | 9.09 | 14.7355 | 6676.187 | 12.0171 |  |  | 2.3609
2013-01-15 04:30 | 12 | 339.8022 | 0.12017 | 5.768 | 8.7 | 8.7 | 14.0415 | 4771.3433 | 8.5884 |  |  | 1.6873
2013-01-15 05:00 | 9.7 | 274.6734 | 0.097134 | 4.6624 | 8.74 | 8.74 | 14.1126 | 3876.3461 | 6.9774 |  |  | 1.3708
2013-01-15 05:30 | 7.9 | 223.7031 | 0.079109 | 3.7972 | 8.48 | 8.48 | 13.6515 | 3053.8716 | 5.497 |  |  | 1.08
2013-01-15 06:00 | 6 | 169.9011 | 0.060083 | 2.884 | 7.99 | 7.99 | 12.7863 | 2172.4058 | 3.9103 |  |  | 0.76824
2013-01-15 06:30 | 5.3 | 150.0793 | 0.053073 | 2.5475 | 8.04 | 8.04 | 12.8743 | 1932.1719 | 3.4779 |  |  | 0.68328
2013-01-15 07:00 | 4.6 | 130.2575 | 0.046064 | 2.2111 | 7.31 | 7.31 | 11.5945 | 1510.2721 | 2.7185 |  |  | 0.53408
2013-01-15 07:30 | 4 | 113.2674 | 0.040055 | 1.9227 | 7.32 | 7.32 | 11.612 | 1315.2564 | 2.3675 |  |  | 0.46512
2013-01-15 08:00 | 3.7 | 104.7723 | 0.037051 | 1.7785 | 7.49 | 7.49 | 11.9089 | 1247.7281 | 2.2459 |  |  | 0.44124
2013-01-15 08:30 | 3.4 | 96.2773 | 0.034047 | 1.6343 | 7.78 | 7.78 | 12.4171 | 1195.4866 | 2.1519 |  |  | 0.42277
2013-01-15 09:00 | 3.4 | 96.2773 | 0.034047 | 1.6343 | 7.66 | 7.66 | 12.2066 | 1175.219 | 2.1154 |  |  | 0.4156
2013-01-15 09:30 | 3.1 | 87.7822 | 0.031043 | 1.4901 | 6.9 | 6.9 | 10.8812 | 955.1772 | 1.7193 |  |  | 0.33778
2013-01-15 10:00 | 3.1 | 87.7822 | 0.031043 | 1.4901 | 7.44 | 7.44 | 11.8215 | 1037.7199 | 1.8679 |  |  | 0.36697
2013-01-15 10:30 | 3.1 | 87.7822 | 0.031043 | 1.4901 | 7.12 | 7.12 | 11.2634 | 988.7305 | 1.7797 |  |  | 0.34965
2013-01-15 11:00 | 2.9 | 82.1189 | 0.02904 | 1.3939 | 7.12 | 7.12 | 11.2634 | 924.9414 | 1.6649 |  |  | 0.32709
2013-01-15 11:30 | 2.9 | 82.1189 | 0.02904 | 1.3939 | 7.12 | 7.12 | 11.2634 | 924.9414 | 1.6649 |  |  | 0.32709
2013-01-15 12:00 | 2.6 | 73.6238 | 0.026036 | 1.2497 | 6.98 | 6.98 | 11.0201 | 811.3394 | 1.4604 |  |  | 0.28692
2013-01-15 12:30 | 2.4 | 67.9604 | 0.024033 | 1.1536 | 6.61 | 6.61 | 10.3792 | 705.3767 | 1.2697 |  |  | 0.24945
2013-01-15 13:00 | 2.4 | 67.9604 | 0.024033 | 1.1536 | 6.2 | 6.2 | 9.6733 | 657.401 | 1.1833 |  |  | 0.23248
2013-01-15 13:30 | 2.4 | 67.9604 | 0.024033 | 1.1536 | 6.15 | 6.15 | 9.5875 | 651.5715 | 1.1728 |  |  | 0.23042
2013-01-15 14:00 | 2.1 | 59.4654 | 0.021029 | 1.0094 | 5.98 | 5.98 | 9.2964 | 552.8138 | 0.99506 |  |  | 0.19549
2013-01-15 14:30 | 1.9 | 53.802 | 0.019026 | 0.91326 | 5.71 | 5.71 | 8.8357 | 475.3807 | 0.85569 |  |  | 0.16811
2013-01-15 15:00 | 1.9 | 53.802 | 0.019026 | 0.91326 | 5.49 | 5.49 | 8.462 | 455.2725 | 0.81949 |  |  | 0.161
2013-01-15 15:30 | 1.7 | 48.1386 | 0.017023 | 0.81713 | 5.34 | 5.34 | 8.208 | 395.1232 | 0.71122 |  |  | 0.13973
2013-01-15 16:00 | 1.7 | 48.1386 | 0.017023 | 0.81713 | 5.38 | 5.38 | 8.2757 | 398.3801 | 0.71708 |  |  | 0.14088
2013-01-15 16:30 | 1.5 | 42.4753 | 0.015021 | 0.72099 | 5.1 | 5.1 | 7.8032 | 331.4414 | 0.59659 |  |  | 0.11721
2013-01-15 17:00 | 1.5 | 42.4753 | 0.015021 | 0.72099 | 4.84 | 4.84 | 7.3667 | 312.9028 | 0.56322 |  |  | 0.11065
2013-01-15 17:30 | 1.5 | 42.4753 | 0.015021 | 0.72099 | 4.81 | 4.81 | 7.3165 | 310.77 | 0.55939 |  |  | 0.1099
2013-01-15 18:00 | 1.3 | 36.8119 | 0.013018 | 0.62486 | 4.95 | 4.95 | 7.5511 | 277.9696 | 0.50035 |  |  | 0.0983
2013-01-15 18:30 | 1.3 | 36.8119 | 0.013018 | 0.62486 | 4.75 | 4.75 | 7.2162 | 265.6407 | 0.47815 |  |  | 0.09394
2013-01-15 19:00 | 1.2 | 33.9802 | 0.012017 | 0.5768 | 4.66 | 4.66 | 7.0659 | 240.101 | 0.43218 |  |  | 0.084908
2013-01-15 19:30 | 1.2 | 33.9802 | 0.012017 | 0.5768 | 4.62 | 4.62 | 6.9992 | 237.8349 | 0.4281 |  |  | 0.084107
2013-01-15 20:00 | 1.3 | 36.8119 | 0.013018 | 0.62486 | 4.36 | 4.36 | 6.5672 | 241.7501 | 0.43515 |  |  | 0.085491
2013-01-15 20:30 | 1.5 | 42.4753 | 0.015021 | 0.72099 | 5.55 | 5.55 | 8.5638 | 363.749 | 0.65475 |  |  | 0.12863
2013-01-15 21:00 | 1.7 | 48.1386 | 0.017023 | 0.81713 | 8.7 | 8.7 | 14.0415 | 675.9403 | 1.2167 |  |  | 0.23904
2013-01-15 21:30 | 3.1 | 87.7822 | 0.031043 | 1.4901 | 9.66 | 9.66 | 15.755 | 1383.0083 | 2.4894 |  |  | 0.48908
2013-01-15 22:00 | 13 | 368.119 | 0.13018 | 6.2486 | 12.5 | 12.5 | 20.9192 | 7700.7426 | 13.8613 |  |  | 2.7232
2013-01-15 22:30 | 35 | 991.0896 | 0.35048 | 16.8232 | 20.01 | 20.01 | 35.1006 | 34787.8895 | 62.6182 |  |  | 12.3022
2013-01-15 23:00 | 37 | 1047.7233 | 0.37051 | 17.7845 | 19.77 | 19.77 | 34.6378 | 36290.8634 | 65.3236 |  |  | 12.8337
2013-01-15 23:30 | 47 | 1330.8918 | 0.47065 | 22.5912 | 23.49 | 23.49 | 41.8711 | 55725.9418 | 100.3067 |  |  | 19.7066
2013-01-16 | 50 | 1415.8423 | 0.50069 | 24.0332 | 22.14 | 22.14 | 39.2318 | 55546.1066 | 99.983 | 2968.4267 | 583.188 | 19.643 | 32.5075 | 13.5627 | 57.6796
2013-01-16 00:30 | 60 | 1699.0108 | 0.60083 | 28.8398 | 22.12 | 22.12 | 39.1929 | 66589.097 | 119.8604 |  |  | 23.5482
2013-01-16 01:00 | 78 | 2208.714 | 0.78108 | 37.4917 | 26.37 | 26.37 | 47.5515 | 105027.7317 | 189.0499 |  |  | 37.1414
2013-01-16 01:30 | 97 | 2746.7341 | 0.97134 | 46.6243 | 32.99 | 32.99 | 60.8365 | 167101.5667 | 300.7828 |  |  | 59.0929
2013-01-16 02:00 | 106 | 3001.5857 | 1.0615 | 50.9503 | 30 | 30 | 54.7995 | 164485.4495 | 296.0738 |  |  | 58.1677
2013-01-16 02:30 | 99 | 2803.3678 | 0.99137 | 47.5857 | 28.23 | 28.23 | 51.2537 | 143683.0046 | 258.6294 |  |  | 50.8113
2013-01-16 03:00 | 120 | 3398.0216 | 1.2017 | 57.6796 | 28.29 | 28.29 | 51.3736 | 174568.4391 | 314.2232 |  |  | 61.7334
2013-01-16 03:30 | 108 | 3058.2194 | 1.0815 | 51.9116 | 29.7 | 29.7 | 54.197 | 165746.3946 | 298.3435 |  |  | 58.6137
2013-01-16 04:00 | 73 | 2067.1298 | 0.73101 | 35.0884 | 25.57 | 25.57 | 45.9671 | 95019.9727 | 171.036 |  |  | 33.6023
2013-01-16 04:30 | 52 | 1472.476 | 0.52072 | 24.9945 | 24.44 | 24.44 | 43.7376 | 64402.5266 | 115.9245 |  |  | 22.775
2013-01-16 05:00 | 39 | 1104.357 | 0.39054 | 18.7459 | 22.32 | 22.32 | 39.5828 | 43713.5882 | 78.6845 |  |  | 15.4586
2013-01-16 05:30 | 31 | 877.8222 | 0.31043 | 14.9006 | 20.92 | 20.92 | 36.8605 | 32356.9652 | 58.2425 |  |  | 11.4425
2013-01-16 06:00 | 26 | 736.238 | 0.26036 | 12.4972 | 19.38 | 19.38 | 33.887 | 24948.8619 | 44.908 |  |  | 8.8228
2013-01-16 06:30 | 24 | 679.6043 | 0.24033 | 11.5359 | 18.5 | 18.5 | 32.1982 | 21882.069 | 39.3877 |  |  | 7.7383
2013-01-16 07:00 | 21 | 594.6538 | 0.21029 | 10.0939 | 18.52 | 18.52 | 32.2365 | 19169.5808 | 34.5052 |  |  | 6.779
2013-01-16 07:30 | 22 | 622.9706 | 0.2203 | 10.5746 | 18.01 | 18.01 | 31.2614 | 19474.9345 | 35.0549 |  |  | 6.887
2013-01-16 08:00 | 21 | 594.6538 | 0.21029 | 10.0939 | 17.7 | 17.7 | 30.67 | 18238.0385 | 32.8285 |  |  | 6.4496
2013-01-16 08:30 | 20 | 566.3369 | 0.20028 | 9.6133 | 17.59 | 17.59 | 30.4604 | 17250.8564 | 31.0515 |  |  | 6.1005
2013-01-16 09:00 | 19 | 538.0201 | 0.19026 | 9.1326 | 17.71 | 17.71 | 30.6891 | 16511.3377 | 29.7204 |  |  | 5.839
2013-01-16 09:30 | 20 | 566.3369 | 0.20028 | 9.6133 | 17.76 | 17.76 | 30.7844 | 17434.3393 | 31.3818 |  |  | 6.1654
2013-01-16 10:00 | 25 | 707.9212 | 0.25035 | 12.0166 | 16.94 | 16.94 | 29.2246 | 20688.6902 | 37.2396 |  |  | 7.3162
2013-01-16 10:30 | 27 | 764.5549 | 0.27037 | 12.9779 | 17.49 | 17.49 | 30.27 | 23143.0607 | 41.6575 |  |  | 8.1842
2013-01-16 11:00 | 25 | 707.9212 | 0.25035 | 12.0166 | 18.23 | 18.23 | 31.6817 | 22428.1568 | 40.3707 |  |  | 7.9314
2013-01-16 11:30 | 22 | 622.9706 | 0.2203 | 10.5746 | 17.79 | 17.79 | 30.8416 | 19213.4106 | 34.5841 |  |  | 6.7945
2013-01-16 12:00 | 18 | 509.7032 | 0.18025 | 8.6519 | 16.72 | 16.72 | 28.8073 | 14683.1977 | 26.4298 |  |  | 5.1925
2013-01-16 12:30 | 16 | 453.0695 | 0.16022 | 7.6906 | 16.47 | 16.47 | 28.3339 | 12837.2259 | 23.107 |  |  | 4.5397
2013-01-16 13:00 | 13 | 368.119 | 0.13018 | 6.2486 | 16.13 | 16.13 | 27.6912 | 10193.6425 | 18.3486 |  |  | 3.6048
2013-01-16 13:30 | 12 | 339.8022 | 0.12017 | 5.768 | 16.76 | 16.76 | 28.8832 | 9814.5615 | 17.6662 |  |  | 3.4708
2013-01-16 14:00 | 11 | 311.4853 | 0.11015 | 5.2873 | 16.53 | 16.53 | 28.4475 | 8860.9659 | 15.9497 |  |  | 3.1335
2013-01-16 14:30 | 9.2 | 260.515 | 0.092127 | 4.4221 | 16.82 | 16.82 | 28.9969 | 7554.1335 | 13.5974 |  |  | 2.6714
2013-01-16 15:00 | 8.4 | 237.8615 | 0.084116 | 4.0376 | 16.69 | 16.69 | 28.7505 | 6838.6361 | 12.3095 |  |  | 2.4184
2013-01-16 15:30 | 7.9 | 223.7031 | 0.079109 | 3.7972 | 16.72 | 16.72 | 28.8073 | 6444.2923 | 11.5997 |  |  | 2.2789
2013-01-16 16:00 | 7.1 | 201.0496 | 0.071098 | 3.4127 | 16.89 | 16.89 | 29.1297 | 5856.5142 | 10.5417 |  |  | 2.0711
2013-01-16 16:30 | 6.8 | 192.5546 | 0.068094 | 3.2685 | 16.58 | 16.58 | 28.5421 | 5495.9166 | 9.8926 |  |  | 1.9435
2013-01-16 17:00 | 6.4 | 181.2278 | 0.064088 | 3.0762 | 16.14 | 16.14 | 27.71 | 5021.8311 | 9.0393 |  |  | 1.7759
2013-01-16 17:30 | 6 | 169.9011 | 0.060083 | 2.884 | 17 | 17 | 29.3385 | 4984.6343 | 8.9723 |  |  | 1.7627
2013-01-16 18:00 | 5.3 | 150.0793 | 0.053073 | 2.5475 | 15.89 | 15.89 | 27.2383 | 4087.9013 | 7.3582 |  |  | 1.4456
2013-01-16 18:30 | 5 | 141.5842 | 0.050069 | 2.4033 | 15.8 | 15.8 | 27.0686 | 3832.4901 | 6.8985 |  |  | 1.3553
2013-01-16 19:00 | 4.6 | 130.2575 | 0.046064 | 2.2111 | 15.11 | 15.11 | 25.7712 | 3356.889 | 6.0424 |  |  | 1.1871
2013-01-16 19:30 | 4.3 | 121.7624 | 0.043059 | 2.0669 | 15.32 | 15.32 | 26.1654 | 3185.9675 | 5.7347 |  |  | 1.1267
2013-01-16 20:00 | 4.3 | 121.7624 | 0.043059 | 2.0669 | 14.34 | 14.34 | 24.3303 | 2962.5164 | 5.3325 |  |  | 1.0476
2013-01-16 20:30 | 4 | 113.2674 | 0.040055 | 1.9227 | 13.86 | 13.86 | 23.436 | 2654.5309 | 4.7782 |  |  | 0.93873
2013-01-16 21:00 | 3.7 | 104.7723 | 0.037051 | 1.7785 | 13.51 | 13.51 | 22.7858 | 2387.3212 | 4.2972 |  |  | 0.84424
2013-01-16 21:30 | 3.7 | 104.7723 | 0.037051 | 1.7785 | 13.1 | 13.1 | 22.0263 | 2307.748 | 4.1539 |  |  | 0.8161
2013-01-16 22:00 | 3.4 | 96.2773 | 0.034047 | 1.6343 | 12.56 | 12.56 | 21.0296 | 2024.6771 | 3.6444 |  |  | 0.716
2013-01-16 22:30 | 3.1 | 87.7822 | 0.031043 | 1.4901 | 12.1 | 12.1 | 20.184 | 1771.7965 | 3.1892 |  |  | 0.62657
2013-01-16 23:00 | 3.1 | 87.7822 | 0.031043 | 1.4901 | 11.47 | 11.47 | 19.0311 | 1670.5893 | 3.0071 |  |  | 0.59078
2013-01-16 23:30 | 3.1 | 87.7822 | 0.031043 | 1.4901 | 11.49 | 11.49 | 19.0676 | 1673.7938 | 3.0128 |  |  | 0.59191
2013-01-17 | 2.9 | 82.1189 | 0.02904 | 1.3939 | 11.25 | 11.25 | 18.6299 | 1529.8682 | 2.7538 | 51.6896 | 10.1551 | 0.54101 | 9.6005 | 0.97034 | 1.3939
2013-01-17 00:30 | 2.9 | 82.1189 | 0.02904 | 1.3939 | 10.86 | 10.86 | 17.9207 | 1471.6314 | 2.6489 |  |  | 0.52042
2013-01-17 01:00 | 2.9 | 82.1189 | 0.02904 | 1.3939 | 10.78 | 10.78 | 17.7756 | 1459.711 | 2.6275 |  |  | 0.5162
2013-01-17 01:30 | 2.9 | 82.1189 | 0.02904 | 1.3939 | 10.13 | 10.13 | 16.6002 | 1363.1907 | 2.4537 |  |  | 0.48207
2013-01-17 02:00 | 2.9 | 82.1189 | 0.02904 | 1.3939 | 9.94 | 9.94 | 16.258 | 1335.0922 | 2.4032 |  |  | 0.47213
2013-01-17 02:30 | 2.6 | 73.6238 | 0.026036 | 1.2497 | 9.6 | 9.6 | 15.6474 | 1152.0198 | 2.0736 |  |  | 0.40739
2013-01-17 03:00 | 2.6 | 73.6238 | 0.026036 | 1.2497 | 9.35 | 9.35 | 15.1997 | 1119.0625 | 2.0143 |  |  | 0.39574
2013-01-17 03:30 | 2.6 | 73.6238 | 0.026036 | 1.2497 | 8.69 | 8.69 | 14.0238 | 1032.484 | 1.8585 |  |  | 0.36512
2013-01-17 04:00 | 2.6 | 73.6238 | 0.026036 | 1.2497 | 8.46 | 8.46 | 13.616 | 1002.4645 | 1.8044 |  |  | 0.35451
2013-01-17 04:30 | 2.4 | 67.9604 | 0.024033 | 1.1536 | 8.46 | 8.46 | 13.616 | 925.3518 | 1.6656 |  |  | 0.32724
2013-01-17 05:00 | 2.4 | 67.9604 | 0.024033 | 1.1536 | 8.05 | 8.05 | 12.892 | 876.1429 | 1.5771 |  |  | 0.30983
2013-01-17 05:30 | 2.4 | 67.9604 | 0.024033 | 1.1536 | 7.82 | 7.82 | 12.4874 | 848.6467 | 1.5276 |  |  | 0.30011
2013-01-17 06:00 | 2.4 | 67.9604 | 0.024033 | 1.1536 | 7.58 | 7.58 | 12.0664 | 820.0411 | 1.4761 |  |  | 0.28999
2013-01-17 06:30 | 2.4 | 67.9604 | 0.024033 | 1.1536 | 7.47 | 7.47 | 11.874 | 806.9603 | 1.4525 |  |  | 0.28537
2013-01-17 07:00 | 2.1 | 59.4654 | 0.021029 | 1.0094 | 7.02 | 7.02 | 11.0896 | 659.4447 | 1.187 |  |  | 0.2332
2013-01-17 07:30 | 2.1 | 59.4654 | 0.021029 | 1.0094 | 6.89 | 6.89 | 10.8639 | 646.024 | 1.1628 |  |  | 0.22846
2013-01-17 08:00 | 2.1 | 59.4654 | 0.021029 | 1.0094 | 6.8 | 6.8 | 10.7079 | 636.7476 | 1.1461 |  |  | 0.22518
2013-01-17 08:30 | 2.1 | 59.4654 | 0.021029 | 1.0094 | 6.78 | 6.78 | 10.6732 | 634.6879 | 1.1424 |  |  | 0.22445
2013-01-17 09:00 | 2.1 | 59.4654 | 0.021029 | 1.0094 | 6.02 | 6.02 | 9.3648 | 556.8826 | 1.0024 |  |  | 0.19693
2013-01-17 09:30 | 1.9 | 53.802 | 0.019026 | 0.91326 | 6.06 | 6.06 | 9.4333 | 507.53 | 0.91355 |  |  | 0.17948
2013-01-17 10:00 | 1.9 | 53.802 | 0.019026 | 0.91326 | 6 | 6 | 9.3306 | 502.0052 | 0.90361 |  |  | 0.17753
2013-01-17 10:30 | 1.9 | 53.802 | 0.019026 | 0.91326 | 5.73 | 5.73 | 8.8698 | 477.2126 | 0.85898 |  |  | 0.16876
2013-01-17 11:00 | 1.9 | 53.802 | 0.019026 | 0.91326 | 5.62 | 5.62 | 8.6827 | 467.1451 | 0.84086 |  |  | 0.1652
2013-01-17 11:30 | 1.9 | 53.802 | 0.019026 | 0.91326 | 5.52 | 5.52 | 8.5129 | 458.0099 | 0.82442 |  |  | 0.16197
2013-01-17 12:00 | 1.9 | 53.802 | 0.019026 | 0.91326 | 5.55 | 5.55 | 8.5638 | 460.7487 | 0.82935 |  |  | 0.16294
2013-01-17 12:30 | 1.9 | 53.802 | 0.019026 | 0.91326 | 5.21 | 5.21 | 7.9885 | 429.797 | 0.77363 |  |  | 0.15199
2013-01-17 13:00 | 1.9 | 53.802 | 0.019026 | 0.91326 | 5.1 | 5.1 | 7.8032 | 419.8257 | 0.75569 |  |  | 0.14846
2013-01-17 13:30 | 1.9 | 53.802 | 0.019026 | 0.91326 | 5.23 | 5.23 | 8.0222 | 431.6122 | 0.7769 |  |  | 0.15263
2013-01-17 14:00 | 1.9 | 53.802 | 0.019026 | 0.91326 | 5.03 | 5.03 | 7.6854 | 413.4915 | 0.74428 |  |  | 0.14622
2013-01-17 14:30 | 1.9 | 53.802 | 0.019026 | 0.91326 | 4.86 | 4.86 | 7.4002 | 398.1454 | 0.71666 |  |  | 0.1408
2013-01-17 15:00 | 1.9 | 53.802 | 0.019026 | 0.91326 | 5.11 | 5.11 | 7.82 | 420.7313 | 0.75732 |  |  | 0.14879
2013-01-17 15:30 | 1.9 | 53.802 | 0.019026 | 0.91326 | 4.75 | 4.75 | 7.2162 | 388.2441 | 0.69884 |  |  | 0.1373
2013-01-17 16:00 | 1.7 | 48.1386 | 0.017023 | 0.81713 | 4.55 | 4.55 | 6.8827 | 331.3216 | 0.59638 |  |  | 0.11717
2013-01-17 16:30 | 1.7 | 48.1386 | 0.017023 | 0.81713 | 4.63 | 4.63 | 7.0159 | 337.7351 | 0.60792 |  |  | 0.11943
2013-01-17 17:00 | 1.7 | 48.1386 | 0.017023 | 0.81713 | 4.3 | 4.3 | 6.4678 | 311.3526 | 0.56043 |  |  | 0.11011
2013-01-17 17:30 | 1.7 | 48.1386 | 0.017023 | 0.81713 | 4.07 | 4.07 | 6.0883 | 293.0833 | 0.52755 |  |  | 0.10364
2013-01-17 18:00 | 1.5 | 42.4753 | 0.015021 | 0.72099 | 4.01 | 4.01 | 5.9897 | 254.4124 | 0.45794 |  |  | 0.089969
2013-01-17 18:30 | 1.5 | 42.4753 | 0.015021 | 0.72099 | 3.93 | 3.93 | 5.8583 | 248.8349 | 0.4479 |  |  | 0.087997
2013-01-17 19:00 | 1.5 | 42.4753 | 0.015021 | 0.72099 | 3.88 | 3.88 | 5.7764 | 245.3547 | 0.44164 |  |  | 0.086766
2013-01-17 19:30 | 1.5 | 42.4753 | 0.015021 | 0.72099 | 3.75 | 3.75 | 5.5639 | 236.3273 | 0.42539 |  |  | 0.083574
2013-01-17 20:00 | 1.5 | 42.4753 | 0.015021 | 0.72099 | 3.69 | 3.69 | 5.466 | 232.1713 | 0.41791 |  |  | 0.082104
2013-01-17 20:30 | 1.5 | 42.4753 | 0.015021 | 0.72099 | 3.77 | 3.77 | 5.5965 | 237.7141 | 0.42789 |  |  | 0.084064
2013-01-17 21:00 | 1.5 | 42.4753 | 0.015021 | 0.72099 | 3.7 | 3.7 | 5.4823 | 232.8635 | 0.41915 |  |  | 0.082349
2013-01-17 21:30 | 1.5 | 42.4753 | 0.015021 | 0.72099 | 3.71 | 3.71 | 5.4986 | 233.5559 | 0.4204 |  |  | 0.082593
2013-01-17 22:00 | 1.5 | 42.4753 | 0.015021 | 0.72099 | 3.62 | 3.62 | 5.3521 | 227.3311 | 0.4092 |  |  | 0.080392
2013-01-17 22:30 | 1.5 | 42.4753 | 0.015021 | 0.72099 | 3.57 | 3.57 | 5.2708 | 223.8796 | 0.40298 |  |  | 0.079172
2013-01-17 23:00 | 1.5 | 42.4753 | 0.015021 | 0.72099 | 3.39 | 3.39 | 4.9792 | 211.4945 | 0.38069 |  |  | 0.074792
2013-01-17 23:30 | 1.5 | 42.4753 | 0.015021 | 0.72099 | 3.34 | 3.34 | 4.8985 | 208.0658 | 0.37452 |  |  | 0.073579
2013-01-18 | 1.3 | 36.8119 | 0.013018 | 0.62486 | 3.39 | 3.39 | 4.9792 | 183.2953 | 0.32993 | 8.4761 | 1.6652 | 0.06482 | 2.9106 | 0.56278 | 0.62486
2013-01-18 00:30 | 1.3 | 36.8119 | 0.013018 | 0.62486 | 3.26 | 3.26 | 4.7696 | 175.5783 | 0.31604 |  |  | 0.062091
2013-01-18 01:00 | 1.3 | 36.8119 | 0.013018 | 0.62486 | 3.27 | 3.27 | 4.7857 | 176.1709 | 0.31711 |  |  | 0.0623
2013-01-18 01:30 | 1.3 | 36.8119 | 0.013018 | 0.62486 | 3.03 | 3.03 | 4.4008 | 162.0013 | 0.2916 |  |  | 0.057289
2013-01-18 02:00 | 1.3 | 36.8119 | 0.013018 | 0.62486 | 3.2 | 3.2 | 4.6731 | 172.027 | 0.30965 |  |  | 0.060835
2013-01-18 02:30 | 1.3 | 36.8119 | 0.013018 | 0.62486 | 2.8 | 2.8 | 4.0348 | 148.527 | 0.26735 |  |  | 0.052524
2013-01-18 03:00 | 1.3 | 36.8119 | 0.013018 | 0.62486 | 2.76 | 2.76 | 3.9714 | 146.1947 | 0.26315 |  |  | 0.051699
2013-01-18 03:30 | 1.3 | 36.8119 | 0.013018 | 0.62486 | 2.58 | 2.58 | 3.6874 | 135.7417 | 0.24434 |  |  | 0.048003
2013-01-18 04:00 | 1.3 | 36.8119 | 0.013018 | 0.62486 | 2.51 | 2.51 | 3.5775 | 131.696 | 0.23705 |  |  | 0.046572
2013-01-18 04:30 | 1.3 | 36.8119 | 0.013018 | 0.62486 | 2.46 | 2.46 | 3.4992 | 128.8132 | 0.23186 |  |  | 0.045553
2013-01-18 05:00 | 1.3 | 36.8119 | 0.013018 | 0.62486 | 2.43 | 2.43 | 3.4523 | 127.0862 | 0.22876 |  |  | 0.044942
2013-01-18 05:30 | 1.3 | 36.8119 | 0.013018 | 0.62486 | 2.31 | 2.31 | 3.2653 | 120.2001 | 0.21636 |  |  | 0.042507
2013-01-18 06:00 | 1.2 | 33.9802 | 0.012017 | 0.5768 | 2.3 | 2.3 | 3.2497 | 110.4257 | 0.19877 |  |  | 0.03905
2013-01-18 06:30 | 1.2 | 33.9802 | 0.012017 | 0.5768 | 2.17 | 2.17 | 3.0482 | 103.5798 | 0.18644 |  |  | 0.036629
2013-01-18 07:00 | 1.2 | 33.9802 | 0.012017 | 0.5768 | 2.07 | 2.07 | 2.8941 | 98.3415 | 0.17701 |  |  | 0.034777
2013-01-18 07:30 | 1.2 | 33.9802 | 0.012017 | 0.5768 | 1.98 | 1.98 | 2.756 | 93.6486 | 0.16857 |  |  | 0.033117
2013-01-18 08:00 | 1.2 | 33.9802 | 0.012017 | 0.5768 | 1.97 | 1.97 | 2.7407 | 93.1284 | 0.16763 |  |  | 0.032933
2013-01-18 08:30 | 1.2 | 33.9802 | 0.012017 | 0.5768 | 1.96 | 1.96 | 2.7254 | 92.6086 | 0.1667 |  |  | 0.03275
2013-01-18 09:00 | 1.2 | 33.9802 | 0.012017 | 0.5768 | 1.97 | 1.97 | 2.7407 | 93.1284 | 0.16763 |  |  | 0.032933
2013-01-18 09:30 | 1.2 | 33.9802 | 0.012017 | 0.5768 | 1.9 | 1.9 | 2.6337 | 89.4949 | 0.16109 |  |  | 0.031649
2013-01-18 10:00 | 1.2 | 33.9802 | 0.012017 | 0.5768 | 1.91 | 1.91 | 2.649 | 90.0132 | 0.16202 |  |  | 0.031832
2013-01-18 10:30 | 1.2 | 33.9802 | 0.012017 | 0.5768 | 1.86 | 1.86 | 2.5728 | 87.4246 | 0.15736 |  |  | 0.030916
2013-01-18 11:00 | 1.2 | 33.9802 | 0.012017 | 0.5768 | 1.82 | 1.82 | 2.512 | 85.3587 | 0.15365 |  |  | 0.030186
2013-01-18 11:30 | 1 | 28.3168 | 0.010014 | 0.48066 | 1.8 | 1.8 | 2.4817 | 70.2729 | 0.12649 |  |  | 0.024851
2013-01-18 12:00 | 1 | 28.3168 | 0.010014 | 0.48066 | 1.81 | 1.81 | 2.4968 | 70.7025 | 0.12726 |  |  | 0.025003
2013-01-18 12:30 | 1.2 | 33.9802 | 0.012017 | 0.5768 | 1.8 | 1.8 | 2.4817 | 84.3275 | 0.15179 |  |  | 0.029821
2013-01-18 13:00 | 1.2 | 33.9802 | 0.012017 | 0.5768 | 1.84 | 1.84 | 2.5424 | 86.3911 | 0.1555 |  |  | 0.030551
2013-01-18 13:30 | 1.2 | 33.9802 | 0.012017 | 0.5768 | 1.79 | 1.79 | 2.4665 | 83.8123 | 0.15086 |  |  | 0.029639
2013-01-18 14:00 | 1.2 | 33.9802 | 0.012017 | 0.5768 | 1.8 | 1.8 | 2.4817 | 84.3275 | 0.15179 |  |  | 0.029821
2013-01-18 14:30 | 1.2 | 33.9802 | 0.012017 | 0.5768 | 1.82 | 1.82 | 2.512 | 85.3587 | 0.15365 |  |  | 0.030186
2013-01-18 15:00 | 1.2 | 33.9802 | 0.012017 | 0.5768 | 1.73 | 1.73 | 2.3757 | 80.7273 | 0.14531 |  |  | 0.028548
2013-01-18 15:30 | 1.2 | 33.9802 | 0.012017 | 0.5768 | 1.71 | 1.71 | 2.3455 | 79.7013 | 0.14346 |  |  | 0.028185
2013-01-18 16:00 | 1.2 | 33.9802 | 0.012017 | 0.5768 | 1.76 | 1.76 | 2.4211 | 82.2685 | 0.14808 |  |  | 0.029093
2013-01-18 16:30 | 1.2 | 33.9802 | 0.012017 | 0.5768 | 1.65 | 1.65 | 2.2552 | 76.6305 | 0.13793 |  |  | 0.027099
2013-01-18 17:00 | 1.2 | 33.9802 | 0.012017 | 0.5768 | 1.71 | 1.71 | 2.3455 | 79.7013 | 0.14346 |  |  | 0.028185
2013-01-18 17:30 | 1.2 | 33.9802 | 0.012017 | 0.5768 | 1.65 | 1.65 | 2.2552 | 76.6305 | 0.13793 |  |  | 0.027099
2013-01-18 18:00 | 1 | 28.3168 | 0.010014 | 0.48066 | 1.64 | 1.64 | 2.2401 | 63.4332 | 0.11418 |  |  | 0.022432
2013-01-18 18:30 | 1.2 | 33.9802 | 0.012017 | 0.5768 | 1.66 | 1.66 | 2.2702 | 77.1416 | 0.13885 |  |  | 0.02728
2013-01-18 19:00 | 1 | 28.3168 | 0.010014 | 0.48066 | 1.88 | 1.88 | 2.6033 | 73.716 | 0.13269 |  |  | 0.026069
2013-01-18 19:30 | 1 | 28.3168 | 0.010014 | 0.48066 | 1.98 | 1.98 | 2.756 | 78.0405 | 0.14047 |  |  | 0.027598
2013-01-18 20:00 | 1 | 28.3168 | 0.010014 | 0.48066 | 1.99 | 1.99 | 2.7713 | 78.4742 | 0.14125 |  |  | 0.027751
2013-01-18 20:30 | 1 | 28.3168 | 0.010014 | 0.48066 | 1.89 | 1.89 | 2.6185 | 74.1475 | 0.13347 |  |  | 0.026221
2013-01-18 21:00 | 1 | 28.3168 | 0.010014 | 0.48066 | 1.9 | 1.9 | 2.6337 | 74.5791 | 0.13424 |  |  | 0.026374
2013-01-18 21:30 | 1 | 28.3168 | 0.010014 | 0.48066 | 1.72 | 1.72 | 2.3606 | 66.8451 | 0.12032 |  |  | 0.023639
2013-01-18 22:00 | 1 | 28.3168 | 0.010014 | 0.48066 | 1.64 | 1.64 | 2.2401 | 63.4332 | 0.11418 |  |  | 0.022432
2013-01-18 22:30 | 1 | 28.3168 | 0.010014 | 0.48066 | 1.57 | 1.57 | 2.1352 | 60.4614 | 0.10883 |  |  | 0.021381
2013-01-18 23:00 | 1 | 28.3168 | 0.010014 | 0.48066 | 1.51 | 1.51 | 2.0456 | 57.9246 | 0.10426 |  |  | 0.020484
2013-01-18 23:30 | 1 | 28.3168 | 0.010014 | 0.48066 | 1.45 | 1.45 | 1.9564 | 55.3979 | 0.099716 |  |  | 0.019591
2013-01-19 | 1 | 28.3168 | 0.010014 | 0.48066 | 1.47 | 1.47 | 1.9861 | 56.239 | 0.10123 | 3.767 | 0.74008 | 0.019888 | 1.6707 | 0.44261 | 0.48066
2013-01-19 00:30 | 1 | 28.3168 | 0.010014 | 0.48066 | 1.46 | 1.46 | 1.9712 | 55.8183 | 0.10047 |  |  | 0.019739
2013-01-19 01:00 | 1 | 28.3168 | 0.010014 | 0.48066 | 1.43 | 1.43 | 1.9267 | 54.5579 | 0.098204 |  |  | 0.019294
2013-01-19 01:30 | 1 | 28.3168 | 0.010014 | 0.48066 | 1.4 | 1.4 | 1.8823 | 53.3002 | 0.09594 |  |  | 0.018849
2013-01-19 02:00 | 1 | 28.3168 | 0.010014 | 0.48066 | 1.4 | 1.4 | 1.8823 | 53.3002 | 0.09594 |  |  | 0.018849
2013-01-19 02:30 | 0.9 | 25.4852 | 0.0090124 | 0.4326 | 1.41 | 1.41 | 1.8971 | 48.3472 | 0.087025 |  |  | 0.017097
2013-01-19 03:00 | 0.9 | 25.4852 | 0.0090124 | 0.4326 | 1.4 | 1.4 | 1.8823 | 47.9702 | 0.086346 |  |  | 0.016964
2013-01-19 03:30 | 0.9 | 25.4852 | 0.0090124 | 0.4326 | 1.36 | 1.36 | 1.8232 | 46.4647 | 0.083637 |  |  | 0.016432
2013-01-19 04:00 | 0.9 | 25.4852 | 0.0090124 | 0.4326 | 1.37 | 1.37 | 1.838 | 46.8407 | 0.084313 |  |  | 0.016564
2013-01-19 04:30 | 0.9 | 25.4852 | 0.0090124 | 0.4326 | 1.37 | 1.37 | 1.838 | 46.8407 | 0.084313 |  |  | 0.016564
2013-01-19 05:00 | 0.9 | 25.4852 | 0.0090124 | 0.4326 | 1.36 | 1.36 | 1.8232 | 46.4647 | 0.083637 |  |  | 0.016432
2013-01-19 05:30 | 0.9 | 25.4852 | 0.0090124 | 0.4326 | 1.31 | 1.31 | 1.7496 | 44.5891 | 0.08026 |  |  | 0.015768
2013-01-19 06:00 | 0.9 | 25.4852 | 0.0090124 | 0.4326 | 1.35 | 1.35 | 1.8085 | 46.0891 | 0.08296 |  |  | 0.016299
2013-01-19 06:30 | 0.9 | 25.4852 | 0.0090124 | 0.4326 | 1.33 | 1.33 | 1.779 | 45.3385 | 0.081609 |  |  | 0.016033
2013-01-19 07:00 | 0.9 | 25.4852 | 0.0090124 | 0.4326 | 1.31 | 1.31 | 1.7496 | 44.5891 | 0.08026 |  |  | 0.015768
2013-01-19 07:30 | 0.9 | 25.4852 | 0.0090124 | 0.4326 | 1.32 | 1.32 | 1.7643 | 44.9637 | 0.080935 |  |  | 0.015901
2013-01-19 08:00 | 0.9 | 25.4852 | 0.0090124 | 0.4326 | 1.27 | 1.27 | 1.6909 | 43.0938 | 0.077569 |  |  | 0.015239
2013-01-19 08:30 | 0.9 | 25.4852 | 0.0090124 | 0.4326 | 1.27 | 1.27 | 1.6909 | 43.0938 | 0.077569 |  |  | 0.015239
2013-01-19 09:00 | 0.9 | 25.4852 | 0.0090124 | 0.4326 | 1.23 | 1.23 | 1.6324 | 41.6032 | 0.074886 |  |  | 0.014712
2013-01-19 09:30 | 0.9 | 25.4852 | 0.0090124 | 0.4326 | 1.25 | 1.25 | 1.6617 | 42.3479 | 0.076226 |  |  | 0.014976
2013-01-19 10:00 | 0.9 | 25.4852 | 0.0090124 | 0.4326 | 1.25 | 1.25 | 1.6617 | 42.3479 | 0.076226 |  |  | 0.014976
2013-01-19 10:30 | 0.9 | 25.4852 | 0.0090124 | 0.4326 | 1.25 | 1.25 | 1.6617 | 42.3479 | 0.076226 |  |  | 0.014976
2013-01-19 11:00 | 0.9 | 25.4852 | 0.0090124 | 0.4326 | 1.21 | 1.21 | 1.6033 | 40.8597 | 0.073547 |  |  | 0.014449
2013-01-19 11:30 | 0.9 | 25.4852 | 0.0090124 | 0.4326 | 1.2 | 1.2 | 1.5887 | 40.4884 | 0.072879 |  |  | 0.014318
2013-01-19 12:00 | 0.9 | 25.4852 | 0.0090124 | 0.4326 | 1.24 | 1.24 | 1.6471 | 41.9754 | 0.075556 |  |  | 0.014844
2013-01-19 12:30 | 0.9 | 25.4852 | 0.0090124 | 0.4326 | 1.19 | 1.19 | 1.5741 | 40.1174 | 0.072211 |  |  | 0.014187
2013-01-19 13:00 | 1 | 28.3168 | 0.010014 | 0.48066 | 1.16 | 1.16 | 1.5305 | 43.3403 | 0.078013 |  |  | 0.015327
2013-01-19 13:30 | 1 | 28.3168 | 0.010014 | 0.48066 | 1.12 | 1.12 | 1.4726 | 41.6992 | 0.075059 |  |  | 0.014746
2013-01-19 14:00 | 1 | 28.3168 | 0.010014 | 0.48066 | 1.18 | 1.18 | 1.5596 | 44.163 | 0.079493 |  |  | 0.015618
2013-01-19 14:30 | 1 | 28.3168 | 0.010014 | 0.48066 | 1.15 | 1.15 | 1.516 | 42.9295 | 0.077273 |  |  | 0.015181
2013-01-19 15:00 | 1 | 28.3168 | 0.010014 | 0.48066 | 1.19 | 1.19 | 1.5741 | 44.5749 | 0.080235 |  |  | 0.015763
2013-01-19 15:30 | 0.9 | 25.4852 | 0.0090124 | 0.4326 | 1.2 | 1.2 | 1.5887 | 40.4884 | 0.072879 |  |  | 0.014318
2013-01-19 16:00 | 0.9 | 25.4852 | 0.0090124 | 0.4326 | 1.19 | 1.19 | 1.5741 | 40.1174 | 0.072211 |  |  | 0.014187
2013-01-19 16:30 | 0.9 | 25.4852 | 0.0090124 | 0.4326 | 1.2 | 1.2 | 1.5887 | 40.4884 | 0.072879 |  |  | 0.014318
2013-01-19 17:00 | 0.9 | 25.4852 | 0.0090124 | 0.4326 | 1.19 | 1.19 | 1.5741 | 40.1174 | 0.072211 |  |  | 0.014187
2013-01-19 17:30 | 0.9 | 25.4852 | 0.0090124 | 0.4326 | 1.19 | 1.19 | 1.5741 | 40.1174 | 0.072211 |  |  | 0.014187
2013-01-19 18:00 | 0.9 | 25.4852 | 0.0090124 | 0.4326 | 1.15 | 1.15 | 1.516 | 38.6366 | 0.069546 |  |  | 0.013663
2013-01-19 18:30 | 0.9 | 25.4852 | 0.0090124 | 0.4326 | 1.18 | 1.18 | 1.5596 | 39.7467 | 0.071544 |  |  | 0.014056
2013-01-19 19:00 | 0.9 | 25.4852 | 0.0090124 | 0.4326 | 1.17 | 1.17 | 1.5451 | 39.3763 | 0.070877 |  |  | 0.013925
2013-01-19 19:30 | 0.9 | 25.4852 | 0.0090124 | 0.4326 | 1.2 | 1.2 | 1.5887 | 40.4884 | 0.072879 |  |  | 0.014318
2013-01-19 20:00 | 0.9 | 25.4852 | 0.0090124 | 0.4326 | 1.19 | 1.19 | 1.5741 | 40.1174 | 0.072211 |  |  | 0.014187
2013-01-19 20:30 | 0.9 | 25.4852 | 0.0090124 | 0.4326 | 1.2 | 1.2 | 1.5887 | 40.4884 | 0.072879 |  |  | 0.014318
2013-01-19 21:00 | 0.9 | 25.4852 | 0.0090124 | 0.4326 | 1.2 | 1.2 | 1.5887 | 40.4884 | 0.072879 |  |  | 0.014318
2013-01-19 21:30 | 0.9 | 25.4852 | 0.0090124 | 0.4326 | 1.19 | 1.19 | 1.5741 | 40.1174 | 0.072211 |  |  | 0.014187
2013-01-19 22:00 | 0.9 | 25.4852 | 0.0090124 | 0.4326 | 1.16 | 1.16 | 1.5305 | 39.0063 | 0.070211 |  |  | 0.013794
2013-01-19 22:30 | 0.9 | 25.4852 | 0.0090124 | 0.4326 | 1.18 | 1.18 | 1.5596 | 39.7467 | 0.071544 |  |  | 0.014056
2013-01-19 23:00 | 0.9 | 25.4852 | 0.0090124 | 0.4326 | 1.13 | 1.13 | 1.4871 | 37.8981 | 0.068217 |  |  | 0.013402
2013-01-19 23:30 | 0.9 | 25.4852 | 0.0090124 | 0.4326 | 1.15 | 1.15 | 1.516 | 38.6366 | 0.069546 |  |  | 0.013663
2013-01-20 | 0.9 | 25.4852 | 0.0090124 | 0.4326 | 1.13 | 1.13 | 1.4871 | 37.8981 | 0.068217 | 2.6558 | 0.52178 | 0.013402 | 1.3696 | 0.38093 | 0.4326
2013-01-20 00:30 | 0.9 | 25.4852 | 0.0090124 | 0.4326 | 1.15 | 1.15 | 1.516 | 38.6366 | 0.069546 |  |  | 0.013663
2013-01-20 01:00 | 0.78 | 22.0871 | 0.0078108 | 0.37492 | 1.11 | 1.11 | 1.4581 | 32.2061 | 0.057971 |  |  | 0.011389
2013-01-20 01:30 | 0.78 | 22.0871 | 0.0078108 | 0.37492 | 1.14 | 1.14 | 1.5015 | 33.1649 | 0.059697 |  |  | 0.011728
2013-01-20 02:00 | 0.78 | 22.0871 | 0.0078108 | 0.37492 | 1.1 | 1.1 | 1.4437 | 31.8871 | 0.057397 |  |  | 0.011276
2013-01-20 02:30 | 0.78 | 22.0871 | 0.0078108 | 0.37492 | 1.14 | 1.14 | 1.5015 | 33.1649 | 0.059697 |  |  | 0.011728
2013-01-20 03:00 | 0.78 | 22.0871 | 0.0078108 | 0.37492 | 1.13 | 1.13 | 1.4871 | 32.845 | 0.059121 |  |  | 0.011615
2013-01-20 03:30 | 0.9 | 25.4852 | 0.0090124 | 0.4326 | 1.08 | 1.08 | 1.4148 | 36.0576 | 0.064904 |  |  | 0.012751
2013-01-20 04:00 | 0.78 | 22.0871 | 0.0078108 | 0.37492 | 1.1 | 1.1 | 1.4437 | 31.8871 | 0.057397 |  |  | 0.011276
2013-01-20 04:30 | 0.78 | 22.0871 | 0.0078108 | 0.37492 | 1.09 | 1.09 | 1.4293 | 31.5684 | 0.056823 |  |  | 0.011164
2013-01-20 05:00 | 0.78 | 22.0871 | 0.0078108 | 0.37492 | 1.05 | 1.05 | 1.3717 | 30.2964 | 0.054534 |  |  | 0.010714
2013-01-20 05:30 | 0.78 | 22.0871 | 0.0078108 | 0.37492 | 1.06 | 1.06 | 1.3861 | 30.6139 | 0.055105 |  |  | 0.010826
2013-01-20 06:00 | 0.78 | 22.0871 | 0.0078108 | 0.37492 | 1.04 | 1.04 | 1.3573 | 29.9792 | 0.053962 |  |  | 0.010602
2013-01-20 06:30 | 0.78 | 22.0871 | 0.0078108 | 0.37492 | 1.04 | 1.04 | 1.3573 | 29.9792 | 0.053962 |  |  | 0.010602
2013-01-20 07:00 | 0.78 | 22.0871 | 0.0078108 | 0.37492 | 1.04 | 1.04 | 1.3573 | 29.9792 | 0.053962 |  |  | 0.010602
2013-01-20 07:30 | 0.78 | 22.0871 | 0.0078108 | 0.37492 | 1 | 1 | 1.3 | 28.7133 | 0.051684 |  |  | 0.010154
2013-01-20 08:00 | 0.78 | 22.0871 | 0.0078108 | 0.37492 | 1.01 | 1.01 | 1.3143 | 29.0293 | 0.052253 |  |  | 0.010266
2013-01-20 08:30 | 0.78 | 22.0871 | 0.0078108 | 0.37492 | 1.02 | 1.02 | 1.3286 | 29.3456 | 0.052822 |  |  | 0.010378
2013-01-20 09:00 | 0.78 | 22.0871 | 0.0078108 | 0.37492 | 1 | 1 | 1.3 | 28.7133 | 0.051684 |  |  | 0.010154
2013-01-20 09:30 | 0.78 | 22.0871 | 0.0078108 | 0.37492 | 0.99 | 0.99 | 1.2857 | 28.3976 | 0.051116 |  |  | 0.010042
2013-01-20 10:00 | 0.78 | 22.0871 | 0.0078108 | 0.37492 | 0.96 | 0.96 | 1.2429 | 27.4525 | 0.049414 |  |  | 0.0097081
2013-01-20 10:30 | 0.78 | 22.0871 | 0.0078108 | 0.37492 | 0.99 | 0.99 | 1.2857 | 28.3976 | 0.051116 |  |  | 0.010042
2013-01-20 11:00 | 0.78 | 22.0871 | 0.0078108 | 0.37492 | 0.98 | 0.98 | 1.2714 | 28.0822 | 0.050548 |  |  | 0.0099308
2013-01-20 11:30 | 0.78 | 22.0871 | 0.0078108 | 0.37492 | 0.98 | 0.98 | 1.2714 | 28.0822 | 0.050548 |  |  | 0.0099308
2013-01-20 12:00 | 0.78 | 22.0871 | 0.0078108 | 0.37492 | 0.96 | 0.96 | 1.2429 | 27.4525 | 0.049414 |  |  | 0.0097081
2013-01-20 12:30 | 0.78 | 22.0871 | 0.0078108 | 0.37492 | 0.95 | 0.95 | 1.2287 | 27.1381 | 0.048849 |  |  | 0.009597
2013-01-20 13:00 | 0.78 | 22.0871 | 0.0078108 | 0.37492 | 0.96 | 0.96 | 1.2429 | 27.4525 | 0.049414 |  |  | 0.0097081
2013-01-20 13:30 | 0.9 | 25.4852 | 0.0090124 | 0.4326 | 0.95 | 0.95 | 1.2287 | 31.3131 | 0.056364 |  |  | 0.011073
2013-01-20 14:00 | 0.9 | 25.4852 | 0.0090124 | 0.4326 | 0.97 | 0.97 | 1.2572 | 32.0391 | 0.05767 |  |  | 0.01133
2013-01-20 14:30 | 0.78 | 22.0871 | 0.0078108 | 0.37492 | 0.97 | 0.97 | 1.2572 | 27.7672 | 0.049981 |  |  | 0.0098194
2013-01-20 15:00 | 0.78 | 22.0871 | 0.0078108 | 0.37492 | 0.95 | 0.95 | 1.2287 | 27.1381 | 0.048849 |  |  | 0.009597
2013-01-20 15:30 | 0.78 | 22.0871 | 0.0078108 | 0.37492 | 0.96 | 0.96 | 1.2429 | 27.4525 | 0.049414 |  |  | 0.0097081
2013-01-20 16:00 | 0.78 | 22.0871 | 0.0078108 | 0.37492 | 0.97 | 0.97 | 1.2572 | 27.7672 | 0.049981 |  |  | 0.0098194
2013-01-20 16:30 | 0.78 | 22.0871 | 0.0078108 | 0.37492 | 0.96 | 0.96 | 1.2429 | 27.4525 | 0.049414 |  |  | 0.0097081
2013-01-20 17:00 | 0.78 | 22.0871 | 0.0078108 | 0.37492 | 1 | 1 | 1.3 | 28.7133 | 0.051684 |  |  | 0.010154
2013-01-20 17:30 | 0.78 | 22.0871 | 0.0078108 | 0.37492 | 1.03 | 1.03 | 1.343 | 29.6622 | 0.053392 |  |  | 0.01049
2013-01-20 18:00 | 0.78 | 22.0871 | 0.0078108 | 0.37492 | 2.14 | 2.14 | 3.0019 | 66.3037 | 0.11935 |  |  | 0.023447
2013-01-20 18:30 | 0.78 | 22.0871 | 0.0078108 | 0.37492 | 1.34 | 1.34 | 1.7937 | 39.6185 | 0.071313 |  |  | 0.01401
2013-01-20 19:00 | 0.78 | 22.0871 | 0.0078108 | 0.37492 | 1.13 | 1.13 | 1.4871 | 32.845 | 0.059121 |  |  | 0.011615
2013-01-20 19:30 | 0.78 | 22.0871 | 0.0078108 | 0.37492 | 1.02 | 1.02 | 1.3286 | 29.3456 | 0.052822 |  |  | 0.010378
2013-01-20 20:00 | 0.78 | 22.0871 | 0.0078108 | 0.37492 | 1.01 | 1.01 | 1.3143 | 29.0293 | 0.052253 |  |  | 0.010266
2013-01-20 20:30 | 0.78 | 22.0871 | 0.0078108 | 0.37492 | 0.97 | 0.97 | 1.2572 | 27.7672 | 0.049981 |  |  | 0.0098194
2013-01-20 21:00 | 0.78 | 22.0871 | 0.0078108 | 0.37492 | 0.96 | 0.96 | 1.2429 | 27.4525 | 0.049414 |  |  | 0.0097081
2013-01-20 21:30 | 0.78 | 22.0871 | 0.0078108 | 0.37492 | 0.95 | 0.95 | 1.2287 | 27.1381 | 0.048849 |  |  | 0.009597
2013-01-20 22:00 | 0.78 | 22.0871 | 0.0078108 | 0.37492 | 0.96 | 0.96 | 1.2429 | 27.4525 | 0.049414 |  |  | 0.0097081
2013-01-20 22:30 | 0.78 | 22.0871 | 0.0078108 | 0.37492 | 0.96 | 0.96 | 1.2429 | 27.4525 | 0.049414 |  |  | 0.0097081
2013-01-20 23:00 | 0.78 | 22.0871 | 0.0078108 | 0.37492 | 0.93 | 0.93 | 1.2003 | 26.5103 | 0.047718 |  |  | 0.0093749
2013-01-20 23:30 | 0.78 | 22.0871 | 0.0078108 | 0.37492 | 0.94 | 0.94 | 1.2145 | 26.824 | 0.048283 |  |  | 0.0094859
2013-01-21 | 0.67 | 18.9723 | 0.0067093 | 0.32204 | 0.94 | 0.94 | 1.2145 | 23.0411 | 0.041474 | 2.0714 | 0.40695 | 0.0081481 | 1.1538 | 0.35289 | 0.37492
2013-01-21 00:30 | 0.67 | 18.9723 | 0.0067093 | 0.32204 | 0.96 | 0.96 | 1.2429 | 23.581 | 0.042446 |  |  | 0.008339
2013-01-21 01:00 | 0.67 | 18.9723 | 0.0067093 | 0.32204 | 0.95 | 0.95 | 1.2287 | 23.3109 | 0.04196 |  |  | 0.0082435
2013-01-21 01:30 | 0.78 | 22.0871 | 0.0078108 | 0.37492 | 0.97 | 0.97 | 1.2572 | 27.7672 | 0.049981 |  |  | 0.0098194
2013-01-21 02:00 | 0.67 | 18.9723 | 0.0067093 | 0.32204 | 1 | 1 | 1.3 | 24.664 | 0.044395 |  |  | 0.008722
2013-01-21 02:30 | 0.78 | 22.0871 | 0.0078108 | 0.37492 | 0.96 | 0.96 | 1.2429 | 27.4525 | 0.049414 |  |  | 0.0097081
2013-01-21 03:00 | 0.78 | 22.0871 | 0.0078108 | 0.37492 | 0.98 | 0.98 | 1.2714 | 28.0822 | 0.050548 |  |  | 0.0099308
2013-01-21 03:30 | 0.78 | 22.0871 | 0.0078108 | 0.37492 | 0.92 | 0.92 | 1.1861 | 26.1969 | 0.047154 |  |  | 0.0092641
2013-01-21 04:00 | 0.67 | 18.9723 | 0.0067093 | 0.32204 | 0.91 | 0.91 | 1.1719 | 22.2335 | 0.04002 |  |  | 0.0078625
2013-01-21 04:30 | 0.78 | 22.0871 | 0.0078108 | 0.37492 | 0.94 | 0.94 | 1.2145 | 26.824 | 0.048283 |  |  | 0.0094859
2013-01-21 05:00 | 0.78 | 22.0871 | 0.0078108 | 0.37492 | 0.9 | 0.9 | 1.1577 | 25.5711 | 0.046028 |  |  | 0.0090428
2013-01-21 05:30 | 0.78 | 22.0871 | 0.0078108 | 0.37492 | 0.91 | 0.91 | 1.1719 | 25.8838 | 0.046591 |  |  | 0.0091534
2013-01-21 06:00 | 0.78 | 22.0871 | 0.0078108 | 0.37492 | 0.91 | 0.91 | 1.1719 | 25.8838 | 0.046591 |  |  | 0.0091534
2013-01-21 06:30 | 0.78 | 22.0871 | 0.0078108 | 0.37492 | 0.9 | 0.9 | 1.1577 | 25.5711 | 0.046028 |  |  | 0.0090428
2013-01-21 07:00 | 0.78 | 22.0871 | 0.0078108 | 0.37492 | 0.9 | 0.9 | 1.1577 | 25.5711 | 0.046028 |  |  | 0.0090428
2013-01-21 07:30 | 0.78 | 22.0871 | 0.0078108 | 0.37492 | 0.89 | 0.89 | 1.1436 | 25.2587 | 0.045466 |  |  | 0.0089324
2013-01-21 08:00 | 0.67 | 18.9723 | 0.0067093 | 0.32204 | 0.91 | 0.91 | 1.1719 | 22.2335 | 0.04002 |  |  | 0.0078625
2013-01-21 08:30 | 0.78 | 22.0871 | 0.0078108 | 0.37492 | 0.91 | 0.91 | 1.1719 | 25.8838 | 0.046591 |  |  | 0.0091534
2013-01-21 09:00 | 0.78 | 22.0871 | 0.0078108 | 0.37492 | 0.95 | 0.95 | 1.2287 | 27.1381 | 0.048849 |  |  | 0.009597
2013-01-21 09:30 | 0.67 | 18.9723 | 0.0067093 | 0.32204 | 0.93 | 0.93 | 1.2003 | 22.7716 | 0.040989 |  |  | 0.0080528
2013-01-21 10:00 | 0.67 | 18.9723 | 0.0067093 | 0.32204 | 0.93 | 0.93 | 1.2003 | 22.7716 | 0.040989 |  |  | 0.0080528
2013-01-21 10:30 | 0.67 | 18.9723 | 0.0067093 | 0.32204 | 0.94 | 0.94 | 1.2145 | 23.0411 | 0.041474 |  |  | 0.0081481
2013-01-21 11:00 | 0.78 | 22.0871 | 0.0078108 | 0.37492 | 0.93 | 0.93 | 1.2003 | 26.5103 | 0.047718 |  |  | 0.0093749
2013-01-21 11:30 | 0.78 | 22.0871 | 0.0078108 | 0.37492 | 0.9 | 0.9 | 1.1577 | 25.5711 | 0.046028 |  |  | 0.0090428
2013-01-21 12:00 | 0.78 | 22.0871 | 0.0078108 | 0.37492 | 0.9 | 0.9 | 1.1577 | 25.5711 | 0.046028 |  |  | 0.0090428
2013-01-21 12:30 | 0.78 | 22.0871 | 0.0078108 | 0.37492 | 0.86 | 0.86 | 1.1013 | 24.3238 | 0.043783 |  |  | 0.0086017
2013-01-21 13:00 | 0.67 | 18.9723 | 0.0067093 | 0.32204 | 0.88 | 0.88 | 1.1295 | 21.4286 | 0.038571 |  |  | 0.0075779
2013-01-21 13:30 | 0.78 | 22.0871 | 0.0078108 | 0.37492 | 0.86 | 0.86 | 1.1013 | 24.3238 | 0.043783 |  |  | 0.0086017
2013-01-21 14:00 | 0.78 | 22.0871 | 0.0078108 | 0.37492 | 0.83 | 0.83 | 1.0591 | 23.3921 | 0.042106 |  |  | 0.0082722
2013-01-21 14:30 | 0.78 | 22.0871 | 0.0078108 | 0.37492 | 0.82 | 0.82 | 1.0451 | 23.0822 | 0.041548 |  |  | 0.0081627
2013-01-21 15:00 | 0.78 | 22.0871 | 0.0078108 | 0.37492 | 0.84 | 0.84 | 1.0731 | 23.7023 | 0.042664 |  |  | 0.0083819
2013-01-21 15:30 | 0.78 | 22.0871 | 0.0078108 | 0.37492 | 0.83 | 0.83 | 1.0591 | 23.3921 | 0.042106 |  |  | 0.0082722
2013-01-21 16:00 | 0.78 | 22.0871 | 0.0078108 | 0.37492 | 0.87 | 0.87 | 1.1154 | 24.6351 | 0.044343 |  |  | 0.0087118
2013-01-21 16:30 | 0.78 | 22.0871 | 0.0078108 | 0.37492 | 0.89 | 0.89 | 1.1436 | 25.2587 | 0.045466 |  |  | 0.0089324
2013-01-21 17:00 | 0.67 | 18.9723 | 0.0067093 | 0.32204 | 0.85 | 0.85 | 1.0872 | 20.6264 | 0.037128 |  |  | 0.0072942
2013-01-21 17:30 | 0.78 | 22.0871 | 0.0078108 | 0.37492 | 0.85 | 0.85 | 1.0872 | 24.0128 | 0.043223 |  |  | 0.0084918
2013-01-21 18:00 | 0.78 | 22.0871 | 0.0078108 | 0.37492 | 0.86 | 0.86 | 1.1013 | 24.3238 | 0.043783 |  |  | 0.0086017
2013-01-21 18:30 | 0.78 | 22.0871 | 0.0078108 | 0.37492 | 0.86 | 0.86 | 1.1013 | 24.3238 | 0.043783 |  |  | 0.0086017
2013-01-21 19:00 | 0.67 | 18.9723 | 0.0067093 | 0.32204 | 0.86 | 0.86 | 1.1013 | 20.8935 | 0.037608 |  |  | 0.0073887
2013-01-21 19:30 | 0.67 | 18.9723 | 0.0067093 | 0.32204 | 0.86 | 0.86 | 1.1013 | 20.8935 | 0.037608 |  |  | 0.0073887
2013-01-21 20:00 | 0.78 | 22.0871 | 0.0078108 | 0.37492 | 0.85 | 0.85 | 1.0872 | 24.0128 | 0.043223 |  |  | 0.0084918
2013-01-21 20:30 | 0.67 | 18.9723 | 0.0067093 | 0.32204 | 0.86 | 0.86 | 1.1013 | 20.8935 | 0.037608 |  |  | 0.0073887
2013-01-21 21:00 | 0.67 | 18.9723 | 0.0067093 | 0.32204 | 0.88 | 0.88 | 1.1295 | 21.4286 | 0.038571 |  |  | 0.0075779
2013-01-21 21:30 | 0.67 | 18.9723 | 0.0067093 | 0.32204 | 0.87 | 0.87 | 1.1154 | 21.1609 | 0.03809 |  |  | 0.0074832
2013-01-21 22:00 | 0.67 | 18.9723 | 0.0067093 | 0.32204 | 0.86 | 0.86 | 1.1013 | 20.8935 | 0.037608 |  |  | 0.0073887
2013-01-21 22:30 | 0.67 | 18.9723 | 0.0067093 | 0.32204 | 0.86 | 0.86 | 1.1013 | 20.8935 | 0.037608 |  |  | 0.0073887
2013-01-21 23:00 | 0.67 | 18.9723 | 0.0067093 | 0.32204 | 0.85 | 0.85 | 1.0872 | 20.6264 | 0.037128 |  |  | 0.0072942
2013-01-21 23:30 | 0.67 | 18.9723 | 0.0067093 | 0.32204 | 0.97 | 0.97 | 1.2572 | 23.8513 | 0.042932 |  |  | 0.0084346
2013-01-22 | 0.67 | 18.9723 | 0.0067093 | 0.32204 | 0.88 | 0.88 | 1.1295 | 21.4286 | 0.038571 | 1.6196 | 0.31819 | 0.0075779 | 1.1051 | 0.2878 | 0.32204
2013-01-22 00:30 | 0.67 | 18.9723 | 0.0067093 | 0.32204 | 0.87 | 0.87 | 1.1154 | 21.1609 | 0.03809 |  |  | 0.0074832
2013-01-22 01:00 | 0.67 | 18.9723 | 0.0067093 | 0.32204 | 0.86 | 0.86 | 1.1013 | 20.8935 | 0.037608 |  |  | 0.0073887
2013-01-22 01:30 | 0.67 | 18.9723 | 0.0067093 | 0.32204 | 0.86 | 0.86 | 1.1013 | 20.8935 | 0.037608 |  |  | 0.0073887
2013-01-22 02:00 | 0.67 | 18.9723 | 0.0067093 | 0.32204 | 0.87 | 0.87 | 1.1154 | 21.1609 | 0.03809 |  |  | 0.0074832
2013-01-22 02:30 | 0.67 | 18.9723 | 0.0067093 | 0.32204 | 0.88 | 0.88 | 1.1295 | 21.4286 | 0.038571 |  |  | 0.0075779
2013-01-22 03:00 | 0.67 | 18.9723 | 0.0067093 | 0.32204 | 0.9 | 0.9 | 1.1577 | 21.9649 | 0.039537 |  |  | 0.0077676
2013-01-22 03:30 | 0.67 | 18.9723 | 0.0067093 | 0.32204 | 0.88 | 0.88 | 1.1295 | 21.4286 | 0.038571 |  |  | 0.0075779
2013-01-22 04:00 | 0.67 | 18.9723 | 0.0067093 | 0.32204 | 0.87 | 0.87 | 1.1154 | 21.1609 | 0.03809 |  |  | 0.0074832
2013-01-22 04:30 | 0.67 | 18.9723 | 0.0067093 | 0.32204 | 0.87 | 0.87 | 1.1154 | 21.1609 | 0.03809 |  |  | 0.0074832
2013-01-22 05:00 | 0.67 | 18.9723 | 0.0067093 | 0.32204 | 0.87 | 0.87 | 1.1154 | 21.1609 | 0.03809 |  |  | 0.0074832
2013-01-22 05:30 | 0.67 | 18.9723 | 0.0067093 | 0.32204 | 0.88 | 0.88 | 1.1295 | 21.4286 | 0.038571 |  |  | 0.0075779
2013-01-22 06:00 | 0.58 | 16.4238 | 0.005808 | 0.27878 | 0.86 | 0.86 | 1.1013 | 18.0869 | 0.032556 |  |  | 0.0063962
2013-01-22 06:30 | 0.58 | 16.4238 | 0.005808 | 0.27878 | 0.87 | 0.87 | 1.1154 | 18.3184 | 0.032973 |  |  | 0.006478
2013-01-22 07:00 | 0.58 | 16.4238 | 0.005808 | 0.27878 | 0.85 | 0.85 | 1.0872 | 17.8557 | 0.03214 |  |  | 0.0063144
2013-01-22 07:30 | 0.58 | 16.4238 | 0.005808 | 0.27878 | 0.85 | 0.85 | 1.0872 | 17.8557 | 0.03214 |  |  | 0.0063144
2013-01-22 08:00 | 0.58 | 16.4238 | 0.005808 | 0.27878 | 0.84 | 0.84 | 1.0731 | 17.6248 | 0.031725 |  |  | 0.0062327
2013-01-22 08:30 | 0.58 | 16.4238 | 0.005808 | 0.27878 | 0.84 | 0.84 | 1.0731 | 17.6248 | 0.031725 |  |  | 0.0062327
2013-01-22 09:00 | 0.58 | 16.4238 | 0.005808 | 0.27878 | 0.87 | 0.87 | 1.1154 | 18.3184 | 0.032973 |  |  | 0.006478
2013-01-22 09:30 | 0.58 | 16.4238 | 0.005808 | 0.27878 | 0.86 | 0.86 | 1.1013 | 18.0869 | 0.032556 |  |  | 0.0063962
2013-01-22 10:00 | 0.58 | 16.4238 | 0.005808 | 0.27878 | 0.86 | 0.86 | 1.1013 | 18.0869 | 0.032556 |  |  | 0.0063962
2013-01-22 10:30 | 0.58 | 16.4238 | 0.005808 | 0.27878 | 0.84 | 0.84 | 1.0731 | 17.6248 | 0.031725 |  |  | 0.0062327
2013-01-22 11:00 | 0.58 | 16.4238 | 0.005808 | 0.27878 | 0.86 | 0.86 | 1.1013 | 18.0869 | 0.032556 |  |  | 0.0063962
2013-01-22 11:30 | 0.58 | 16.4238 | 0.005808 | 0.27878 | 0.87 | 0.87 | 1.1154 | 18.3184 | 0.032973 |  |  | 0.006478
2013-01-22 12:00 | 0.58 | 16.4238 | 0.005808 | 0.27878 | 0.86 | 0.86 | 1.1013 | 18.0869 | 0.032556 |  |  | 0.0063962
2013-01-22 12:30 | 0.58 | 16.4238 | 0.005808 | 0.27878 | 0.85 | 0.85 | 1.0872 | 17.8557 | 0.03214 |  |  | 0.0063144
2013-01-22 13:00 | 0.58 | 16.4238 | 0.005808 | 0.27878 | 0.87 | 0.87 | 1.1154 | 18.3184 | 0.032973 |  |  | 0.006478
2013-01-22 13:30 | 0.58 | 16.4238 | 0.005808 | 0.27878 | 0.87 | 0.87 | 1.1154 | 18.3184 | 0.032973 |  |  | 0.006478
2013-01-22 14:00 | 0.58 | 16.4238 | 0.005808 | 0.27878 | 0.85 | 0.85 | 1.0872 | 17.8557 | 0.03214 |  |  | 0.0063144
2013-01-22 14:30 | 0.58 | 16.4238 | 0.005808 | 0.27878 | 0.84 | 0.84 | 1.0731 | 17.6248 | 0.031725 |  |  | 0.0062327
2013-01-22 15:00 | 0.58 | 16.4238 | 0.005808 | 0.27878 | 0.84 | 0.84 | 1.0731 | 17.6248 | 0.031725 |  |  | 0.0062327
2013-01-22 15:30 | 0.58 | 16.4238 | 0.005808 | 0.27878 | 0.87 | 0.87 | 1.1154 | 18.3184 | 0.032973 |  |  | 0.006478
2013-01-22 16:00 | 0.58 | 16.4238 | 0.005808 | 0.27878 | 0.85 | 0.85 | 1.0872 | 17.8557 | 0.03214 |  |  | 0.0063144
2013-01-22 16:30 | 0.58 | 16.4238 | 0.005808 | 0.27878 | 0.86 | 0.86 | 1.1013 | 18.0869 | 0.032556 |  |  | 0.0063962
2013-01-22 17:00 | 0.58 | 16.4238 | 0.005808 | 0.27878 | 0.85 | 0.85 | 1.0872 | 17.8557 | 0.03214 |  |  | 0.0063144
2013-01-22 17:30 | 0.58 | 16.4238 | 0.005808 | 0.27878 | 0.85 | 0.85 | 1.0872 | 17.8557 | 0.03214 |  |  | 0.0063144
2013-01-22 18:00 | 0.58 | 16.4238 | 0.005808 | 0.27878 | 0.85 | 0.85 | 1.0872 | 17.8557 | 0.03214 |  |  | 0.0063144
2013-01-22 18:30 | 0.58 | 16.4238 | 0.005808 | 0.27878 | 0.85 | 0.85 | 1.0872 | 17.8557 | 0.03214 |  |  | 0.0063144
2013-01-22 19:00 | 0.58 | 16.4238 | 0.005808 | 0.27878 | 0.85 | 0.85 | 1.0872 | 17.8557 | 0.03214 |  |  | 0.0063144
2013-01-22 19:30 | 0.58 | 16.4238 | 0.005808 | 0.27878 | 0.88 | 0.88 | 1.1295 | 18.5501 | 0.03339 |  |  | 0.00656
2013-01-22 20:00 | 0.58 | 16.4238 | 0.005808 | 0.27878 | 0.88 | 0.88 | 1.1295 | 18.5501 | 0.03339 |  |  | 0.00656
2013-01-22 20:30 | 0.58 | 16.4238 | 0.005808 | 0.27878 | 0.85 | 0.85 | 1.0872 | 17.8557 | 0.03214 |  |  | 0.0063144
2013-01-22 21:00 | 0.58 | 16.4238 | 0.005808 | 0.27878 | 0.86 | 0.86 | 1.1013 | 18.0869 | 0.032556 |  |  | 0.0063962
2013-01-22 21:30 | 0.58 | 16.4238 | 0.005808 | 0.27878 | 0.86 | 0.86 | 1.1013 | 18.0869 | 0.032556 |  |  | 0.0063962
2013-01-22 22:00 | 0.58 | 16.4238 | 0.005808 | 0.27878 | 0.87 | 0.87 | 1.1154 | 18.3184 | 0.032973 |  |  | 0.006478
2013-01-22 22:30 | 0.49 | 13.8753 | 0.0049068 | 0.23552 | 0.87 | 0.87 | 1.1154 | 15.4759 | 0.027857 |  |  | 0.0054728
2013-01-22 23:00 | 0.58 | 16.4238 | 0.005808 | 0.27878 | 0.89 | 0.89 | 1.1436 | 18.7821 | 0.033808 |  |  | 0.006642
2013-01-22 23:30 | 0.49 | 13.8753 | 0.0049068 | 0.23552 | 0.88 | 0.88 | 1.1295 | 15.6717 | 0.028209 |  |  | 0.005542
2013-01-23 |  |  |  |  | 0.89 | 0.89 | 1.1436 |  |  | 0 |  |  | 1.2362 | #DIV/0! | 0
2013-01-23 00:30 |  |  |  |  | 0.91 | 0.91 | 1.1719
2013-01-23 01:00 |  |  |  |  | 0.91 | 0.91 | 1.1719
2013-01-23 01:30 |  |  |  |  | 0.89 | 0.89 | 1.1436
2013-01-23 02:00 |  |  |  |  | 0.91 | 0.91 | 1.1719
2013-01-23 02:30 |  |  |  |  | 0.91 | 0.91 | 1.1719
2013-01-23 03:00 |  |  |  |  | 0.91 | 0.91 | 1.1719
2013-01-23 03:30 |  |  |  |  | 0.91 | 0.91 | 1.1719
2013-01-23 04:00 |  |  |  |  | 0.9 | 0.9 | 1.1577
2013-01-23 04:30 |  |  |  |  | 0.91 | 0.91 | 1.1719
2013-01-23 05:00 |  |  |  |  | 0.93 | 0.93 | 1.2003
2013-01-23 05:30 |  |  |  |  | 0.95 | 0.95 | 1.2287
2013-01-23 06:00 |  |  |  |  | 0.94 | 0.94 | 1.2145
2013-01-23 06:30 |  |  |  |  | 0.97 | 0.97 | 1.2572
2013-01-23 07:00 |  |  |  |  | 0.98 | 0.98 | 1.2714
2013-01-23 07:30 |  |  |  |  | 1.01 | 1.01 | 1.3143
2013-01-23 08:00 |  |  |  |  | 1 | 1 | 1.3
2013-01-23 08:30 |  |  |  |  | 1 | 1 | 1.3
2013-01-23 09:00 |  |  |  |  | 0.99 | 0.99 | 1.2857
2013-01-23 09:30 |  |  |  |  | 1 | 1 | 1.3
2013-01-23 10:00 |  |  |  |  | 1.01 | 1.01 | 1.3143
2013-01-23 10:30 |  |  |  |  | 0.98 | 0.98 | 1.2714
2013-01-23 11:00 |  |  |  |  | 0.99 | 0.99 | 1.2857
2013-01-23 11:30 |  |  |  |  | 0.96 | 0.96 | 1.2429
2013-01-23 12:00 |  |  |  |  | 0.95 | 0.95 | 1.2287
2013-01-23 12:30 |  |  |  |  | 0.95 | 0.95 | 1.2287
2013-01-23 13:00 |  |  |  |  | 0.95 | 0.95 | 1.2287
2013-01-23 13:30 |  |  |  |  | 0.94 | 0.94 | 1.2145
2013-01-23 14:00 |  |  |  |  | 0.93 | 0.93 | 1.2003
2013-01-23 14:30 |  |  |  |  | 0.93 | 0.93 | 1.2003
2013-01-23 15:00 |  |  |  |  | 0.92 | 0.92 | 1.1861
2013-01-23 15:30 |  |  |  |  | 0.94 | 0.94 | 1.2145
2013-01-23 16:00 |  |  |  |  | 0.95 | 0.95 | 1.2287
2013-01-23 16:30 |  |  |  |  | 0.96 | 0.96 | 1.2429
2013-01-23 17:00 |  |  |  |  | 0.98 | 0.98 | 1.2714
2013-01-23 17:30 |  |  |  |  | 0.98 | 0.98 | 1.2714
2013-01-23 18:00 |  |  |  |  | 1 | 1 | 1.3
2013-01-23 18:30 |  |  |  |  | 0.99 | 0.99 | 1.2857
2013-01-23 19:00 |  |  |  |  | 1 | 1 | 1.3
2013-01-23 19:30 |  |  |  |  | 0.99 | 0.99 | 1.2857
2013-01-23 20:00 |  |  |  |  | 0.99 | 0.99 | 1.2857
2013-01-23 20:30 |  |  |  |  | 0.98 | 0.98 | 1.2714
2013-01-23 21:00 |  |  |  |  | 0.97 | 0.97 | 1.2572
2013-01-23 21:30 |  |  |  |  | 0.95 | 0.95 | 1.2287
2013-01-23 22:00 |  |  |  |  | 0.96 | 0.96 | 1.2429
2013-01-23 22:30 |  |  |  |  | 0.96 | 0.96 | 1.2429
2013-01-23 23:00 |  |  |  |  | 0.95 | 0.95 | 1.2287
2013-01-23 23:30 |  |  |  |  | 0.97 | 0.97 | 1.2572
2013-01-24 |  |  |  |  | 0.96 | 0.96 | 1.2429 |  |  | 0 |  |  | 1.7125 | #DIV/0! | 0
2013-01-24 00:30 |  |  |  |  | 0.97 | 0.97 | 1.2572
2013-01-24 01:00 |  |  |  |  | 0.97 | 0.97 | 1.2572
2013-01-24 01:30 |  |  |  |  | 0.98 | 0.98 | 1.2714
2013-01-24 02:00 |  |  |  |  | 0.96 | 0.96 | 1.2429
2013-01-24 02:30 |  |  |  |  | 0.94 | 0.94 | 1.2145
2013-01-24 03:00 |  |  |  |  | 0.94 | 0.94 | 1.2145
2013-01-24 03:30 |  |  |  |  | 0.95 | 0.95 | 1.2287
2013-01-24 04:00 |  |  |  |  | 0.94 | 0.94 | 1.2145
2013-01-24 04:30 |  |  |  |  | 0.93 | 0.93 | 1.2003
2013-01-24 05:00 |  |  |  |  | 0.9 | 0.9 | 1.1577
2013-01-24 05:30 |  |  |  |  | 0.9 | 0.9 | 1.1577
2013-01-24 06:00 |  |  |  |  | 0.92 | 0.92 | 1.1861
2013-01-24 06:30 |  |  |  |  | 0.91 | 0.91 | 1.1719
2013-01-24 07:00 |  |  |  |  | 0.9 | 0.9 | 1.1577
2013-01-24 07:30 |  |  |  |  | 0.87 | 0.87 | 1.1154
2013-01-24 08:00 |  |  |  |  | 0.87 | 0.87 | 1.1154
2013-01-24 08:30 |  |  |  |  | 0.86 | 0.86 | 1.1013
2013-01-24 09:00 |  |  |  |  | 0.84 | 0.84 | 1.0731
2013-01-24 09:30 |  |  |  |  | 0.84 | 0.84 | 1.0731
2013-01-24 10:00 |  |  |  |  | 0.83 | 0.83 | 1.0591
2013-01-24 10:30 |  |  |  |  | 0.84 | 0.84 | 1.0731
2013-01-24 11:00 |  |  |  |  | 0.87 | 0.87 | 1.1154
2013-01-24 11:30 |  |  |  |  | 2.77 | 2.77 | 3.9872
2013-01-24 12:00 |  |  |  |  | 3.88 | 3.88 | 5.7764
2013-01-24 12:30 |  |  |  |  | 3.49 | 3.49 | 5.141
2013-01-24 13:00 |  |  |  |  | 2.39 | 2.39 | 3.3899
2013-01-24 13:30 |  |  |  |  | 1.82 | 1.82 | 2.512
2013-01-24 14:00 |  |  |  |  | 1.51 | 1.51 | 2.0456
2013-01-24 14:30 |  |  |  |  | 1.35 | 1.35 | 1.8085
2013-01-24 15:00 |  |  |  |  | 1.27 | 1.27 | 1.6909
2013-01-24 15:30 |  |  |  |  | 1.21 | 1.21 | 1.6033
2013-01-24 16:00 |  |  |  |  | 1.16 | 1.16 | 1.5305
2013-01-24 16:30 |  |  |  |  | 1.15 | 1.15 | 1.516
2013-01-24 17:00 |  |  |  |  | 1.17 | 1.17 | 1.5451
2013-01-24 17:30 |  |  |  |  | 1.24 | 1.24 | 1.6471
2013-01-24 18:00 |  |  |  |  | 1.27 | 1.27 | 1.6909
2013-01-24 18:30 |  |  |  |  | 1.37 | 1.37 | 1.838
2013-01-24 19:00 |  |  |  |  | 1.42 | 1.42 | 1.9119
2013-01-24 19:30 |  |  |  |  | 1.47 | 1.47 | 1.9861
2013-01-24 20:00 |  |  |  |  | 1.47 | 1.47 | 1.9861
2013-01-24 20:30 |  |  |  |  | 1.4 | 1.4 | 1.8823
2013-01-24 21:00 |  |  |  |  | 1.34 | 1.34 | 1.7937
2013-01-24 21:30 |  |  |  |  | 1.24 | 1.24 | 1.6471
2013-01-24 22:00 |  |  |  |  | 1.25 | 1.25 | 1.6617
2013-01-24 22:30 |  |  |  |  | 1.2 | 1.2 | 1.5887
2013-01-24 23:00 |  |  |  |  | 1.19 | 1.19 | 1.5741
2013-01-24 23:30 |  |  |  |  | 1.17 | 1.17 | 1.5451
2013-01-25 |  |  |  |  | 1.21 | 1.21 | 1.6033 |  |  | 0 |  |  | 4.6509 | #DIV/0! | 0
2013-01-25 00:30 |  |  |  |  | 1.16 | 1.16 | 1.5305
2013-01-25 01:00 |  |  |  |  | 1.17 | 1.17 | 1.5451
2013-01-25 01:30 |  |  |  |  | 1.2 | 1.2 | 1.5887
2013-01-25 02:00 |  |  |  |  | 1.23 | 1.23 | 1.6324
2013-01-25 02:30 |  |  |  |  | 1.21 | 1.21 | 1.6033
2013-01-25 03:00 |  |  |  |  | 1.19 | 1.19 | 1.5741
2013-01-25 03:30 |  |  |  |  | 1.23 | 1.23 | 1.6324
2013-01-25 04:00 |  |  |  |  | 1.18 | 1.18 | 1.5596
2013-01-25 04:30 |  |  |  |  | 1.15 | 1.15 | 1.516
2013-01-25 05:00 |  |  |  |  | 1.1 | 1.1 | 1.4437
2013-01-25 05:30 |  |  |  |  | 1.09 | 1.09 | 1.4293
2013-01-25 06:00 |  |  |  |  | 1.06 | 1.06 | 1.3861
2013-01-25 06:30 |  |  |  |  | 1.04 | 1.04 | 1.3573
2013-01-25 07:00 |  |  |  |  | 1.02 | 1.02 | 1.3286
2013-01-25 07:30 |  |  |  |  | 1.02 | 1.02 | 1.3286
2013-01-25 08:00 |  |  |  |  | 0.98 | 0.98 | 1.2714
2013-01-25 08:30 |  |  |  |  | 0.98 | 0.98 | 1.2714
2013-01-25 09:00 |  |  |  |  | 0.99 | 0.99 | 1.2857
2013-01-25 09:30 |  |  |  |  | 0.99 | 0.99 | 1.2857
2013-01-25 10:00 |  |  |  |  | 0.99 | 0.99 | 1.2857
2013-01-25 10:30 |  |  |  |  | 0.96 | 0.96 | 1.2429
2013-01-25 11:00 |  |  |  |  | 0.96 | 0.96 | 1.2429
2013-01-25 11:30 |  |  |  |  | 0.94 | 0.94 | 1.2145
2013-01-25 12:00 |  |  |  |  | 0.93 | 0.93 | 1.2003
2013-01-25 12:30 |  |  |  |  | 0.92 | 0.92 | 1.1861
2013-01-25 13:00 |  |  |  |  | 0.88 | 0.88 | 1.1295
2013-01-25 13:30 |  |  |  |  | 0.9 | 0.9 | 1.1577
2013-01-25 14:00 |  |  |  |  | 0.92 | 0.92 | 1.1861
2013-01-25 14:30 |  |  |  |  | 0.9 | 0.9 | 1.1577
2013-01-25 15:00 |  |  |  |  | 0.92 | 0.92 | 1.1861
2013-01-25 15:30 |  |  |  |  | 0.94 | 0.94 | 1.2145
2013-01-25 16:00 |  |  |  |  | 0.93 | 0.93 | 1.2003
2013-01-25 16:30 |  |  |  |  | 0.96 | 0.96 | 1.2429
2013-01-25 17:00 |  |  |  |  | 0.97 | 0.97 | 1.2572
2013-01-25 17:30 |  |  |  |  | 0.97 | 0.97 | 1.2572
2013-01-25 18:00 |  |  |  |  | 5.02 | 5.02 | 7.6686
2013-01-25 18:30 |  |  |  |  | 15.38 | 15.38 | 26.2782
2013-01-25 19:00 |  |  |  |  | 20.39 | 20.39 | 35.8346
2013-01-25 19:30 |  |  |  |  | 23.95 | 23.95 | 42.774
2013-01-25 20:00 |  |  |  |  | 12.81 | 12.81 | 21.4905
2013-01-25 20:30 |  |  |  |  | 7.66 | 7.66 | 12.2066
2013-01-25 21:00 |  |  |  |  | 5.23 | 5.23 | 8.0222
2013-01-25 21:30 |  |  |  |  | 4.18 | 4.18 | 6.2696
2013-01-25 22:00 |  |  |  |  | 3.53 | 3.53 | 5.2059
2013-01-25 22:30 |  |  |  |  | 2.58 | 2.58 | 3.6874
2013-01-25 23:00 |  |  |  |  | 2.05 | 2.05 | 2.8633
2013-01-25 23:30 |  |  |  |  | 1.75 | 1.75 | 2.4059
2013-01-26 |  |  |  |  | 1.6 | 1.6 | 2.1801 |  |  | 0 |  |  | 1.8705 | #DIV/0! | 0
2013-01-26 00:30 |  |  |  |  | 1.53 | 1.53 | 2.0754
2013-01-26 01:00 |  |  |  |  | 1.4 | 1.4 | 1.8823
2013-01-26 01:30 |  |  |  |  | 1.46 | 1.46 | 1.9712
2013-01-26 02:00 |  |  |  |  | 1.46 | 1.46 | 1.9712
2013-01-26 02:30 |  |  |  |  | 1.39 | 1.39 | 1.8675
2013-01-26 03:00 |  |  |  |  | 1.37 | 1.37 | 1.838
2013-01-26 03:30 |  |  |  |  | 1.32 | 1.32 | 1.7643
2013-01-26 04:00 |  |  |  |  | 1.27 | 1.27 | 1.6909
2013-01-26 04:30 |  |  |  |  | 1.2 | 1.2 | 1.5887
2013-01-26 05:00 |  |  |  |  | 1.19 | 1.19 | 1.5741
2013-01-26 05:30 |  |  |  |  | 1.22 | 1.22 | 1.6179
2013-01-26 06:00 |  |  |  |  | 1.23 | 1.23 | 1.6324
2013-01-26 06:30 |  |  |  |  | 1.23 | 1.23 | 1.6324
2013-01-26 07:00 |  |  |  |  | 1.27 | 1.27 | 1.6909
2013-01-26 07:30 |  |  |  |  | 1.24 | 1.24 | 1.6471
2013-01-26 08:00 |  |  |  |  | 1.21 | 1.21 | 1.6033
2013-01-26 08:30 |  |  |  |  | 1.17 | 1.17 | 1.5451
2013-01-26 09:00 |  |  |  |  | 1.14 | 1.14 | 1.5015
2013-01-26 09:30 |  |  |  |  | 1.1 | 1.1 | 1.4437
2013-01-26 10:00 |  |  |  |  | 1.1 | 1.1 | 1.4437
2013-01-26 10:30 |  |  |  |  | 1.05 | 1.05 | 1.3717
2013-01-26 11:00 |  |  |  |  | 1.07 | 1.07 | 1.4004
2013-01-26 11:30 |  |  |  |  | 1.05 | 1.05 | 1.3717
2013-01-26 12:00 |  |  |  |  | 1.14 | 1.14 | 1.5015
2013-01-26 12:30 |  |  |  |  | 1.13 | 1.13 | 1.4871
2013-01-26 13:00 |  |  |  |  | 1.3 | 1.3 | 1.7349
2013-01-26 13:30 |  |  |  |  | 1.52 | 1.52 | 2.0605
2013-01-26 14:00 |  |  |  |  | 1.63 | 1.63 | 2.2251
2013-01-26 14:30 |  |  |  |  | 1.82 | 1.82 | 2.512
2013-01-26 15:00 |  |  |  |  | 1.78 | 1.78 | 2.4514
2013-01-26 15:30 |  |  |  |  | 1.75 | 1.75 | 2.4059
2013-01-26 16:00 |  |  |  |  | 1.85 | 1.85 | 2.5576
2013-01-26 16:30 |  |  |  |  | 2.1 | 2.1 | 2.9403
2013-01-26 17:00 |  |  |  |  | 1.96 | 1.96 | 2.7254
2013-01-26 17:30 |  |  |  |  | 1.87 | 1.87 | 2.588
2013-01-26 18:00 |  |  |  |  | 1.69 | 1.69 | 2.3154
2013-01-26 18:30 |  |  |  |  | 1.58 | 1.58 | 2.1501
2013-01-26 19:00 |  |  |  |  | 1.49 | 1.49 | 2.0158
2013-01-26 19:30 |  |  |  |  | 1.33 | 1.33 | 1.779
2013-01-26 20:00 |  |  |  |  | 1.36 | 1.36 | 1.8232
2013-01-26 20:30 |  |  |  |  | 1.29 | 1.29 | 1.7203
2013-01-26 21:00 |  |  |  |  | 1.33 | 1.33 | 1.779
2013-01-26 21:30 |  |  |  |  | 1.3 | 1.3 | 1.7349
2013-01-26 22:00 |  |  |  |  | 1.33 | 1.33 | 1.779
2013-01-26 22:30 |  |  |  |  | 1.3 | 1.3 | 1.7349
2013-01-26 23:00 |  |  |  |  | 1.3 | 1.3 | 1.7349
2013-01-26 23:30 |  |  |  |  | 1.29 | 1.29 | 1.7203
2013-01-27 | 0.58 | 16.4238 | 0.005808 | 0.27878 | 1.27 | 1.27 | 1.6909 | 27.7716 | 0.049989 | 1.7701 | 0.34776 | 0.009821 | 1.3535 | 0.25625 | 0.27878
2013-01-27 00:30 | 0.58 | 16.4238 | 0.005808 | 0.27878 | 1.25 | 1.25 | 1.6617 | 27.2909 | 0.049124 |  |  | 0.009651
2013-01-27 01:00 | 0.58 | 16.4238 | 0.005808 | 0.27878 | 1.19 | 1.19 | 1.5741 | 25.8534 | 0.046536 |  |  | 0.0091427
2013-01-27 01:30 | 0.49 | 13.8753 | 0.0049068 | 0.23552 | 1.14 | 1.14 | 1.5015 | 20.8343 | 0.037502 |  |  | 0.0073677
2013-01-27 02:00 | 0.58 | 16.4238 | 0.005808 | 0.27878 | 1.16 | 1.16 | 1.5305 | 25.1374 | 0.045247 |  |  | 0.0088894
2013-01-27 02:30 | 0.58 | 16.4238 | 0.005808 | 0.27878 | 1.08 | 1.08 | 1.4148 | 23.2371 | 0.041827 |  |  | 0.0082175
2013-01-27 03:00 | 0.49 | 13.8753 | 0.0049068 | 0.23552 | 1.06 | 1.06 | 1.3861 | 19.2318 | 0.034617 |  |  | 0.006801
2013-01-27 03:30 | 0.49 | 13.8753 | 0.0049068 | 0.23552 | 1.05 | 1.05 | 1.3717 | 19.0324 | 0.034258 |  |  | 0.0067305
2013-01-27 04:00 | 0.49 | 13.8753 | 0.0049068 | 0.23552 | 1.01 | 1.01 | 1.3143 | 18.2363 | 0.032825 |  |  | 0.006449
2013-01-27 04:30 | 0.49 | 13.8753 | 0.0049068 | 0.23552 | 0.99 | 0.99 | 1.2857 | 17.8395 | 0.032111 |  |  | 0.0063087
2013-01-27 05:00 | 0.49 | 13.8753 | 0.0049068 | 0.23552 | 0.99 | 0.99 | 1.2857 | 17.8395 | 0.032111 |  |  | 0.0063087
2013-01-27 05:30 | 0.49 | 13.8753 | 0.0049068 | 0.23552 | 0.95 | 0.95 | 1.2287 | 17.0483 | 0.030687 |  |  | 0.0060289
2013-01-27 06:00 | 0.49 | 13.8753 | 0.0049068 | 0.23552 | 0.99 | 0.99 | 1.2857 | 17.8395 | 0.032111 |  |  | 0.0063087
2013-01-27 06:30 | 0.49 | 13.8753 | 0.0049068 | 0.23552 | 0.96 | 0.96 | 1.2429 | 17.2458 | 0.031042 |  |  | 0.0060987
2013-01-27 07:00 | 0.49 | 13.8753 | 0.0049068 | 0.23552 | 0.97 | 0.97 | 1.2572 | 17.4435 | 0.031398 |  |  | 0.0061686
2013-01-27 07:30 | 0.49 | 13.8753 | 0.0049068 | 0.23552 | 0.98 | 0.98 | 1.2714 | 17.6414 | 0.031755 |  |  | 0.0062386
2013-01-27 08:00 | 0.49 | 13.8753 | 0.0049068 | 0.23552 | 1 | 1 | 1.3 | 18.0378 | 0.032468 |  |  | 0.0063788
2013-01-27 08:30 | 0.49 | 13.8753 | 0.0049068 | 0.23552 | 0.99 | 0.99 | 1.2857 | 17.8395 | 0.032111 |  |  | 0.0063087
2013-01-27 09:00 | 0.49 | 13.8753 | 0.0049068 | 0.23552 | 1.01 | 1.01 | 1.3143 | 18.2363 | 0.032825 |  |  | 0.006449
2013-01-27 09:30 | 0.49 | 13.8753 | 0.0049068 | 0.23552 | 1 | 1 | 1.3 | 18.0378 | 0.032468 |  |  | 0.0063788
2013-01-27 10:00 | 0.49 | 13.8753 | 0.0049068 | 0.23552 | 1 | 1 | 1.3 | 18.0378 | 0.032468 |  |  | 0.0063788
2013-01-27 10:30 | 0.49 | 13.8753 | 0.0049068 | 0.23552 | 1.01 | 1.01 | 1.3143 | 18.2363 | 0.032825 |  |  | 0.006449
2013-01-27 11:00 | 0.49 | 13.8753 | 0.0049068 | 0.23552 | 1 | 1 | 1.3 | 18.0378 | 0.032468 |  |  | 0.0063788
2013-01-27 11:30 | 0.49 | 13.8753 | 0.0049068 | 0.23552 | 1.01 | 1.01 | 1.3143 | 18.2363 | 0.032825 |  |  | 0.006449
2013-01-27 12:00 | 0.49 | 13.8753 | 0.0049068 | 0.23552 | 1 | 1 | 1.3 | 18.0378 | 0.032468 |  |  | 0.0063788
2013-01-27 12:30 | 0.49 | 13.8753 | 0.0049068 | 0.23552 | 0.98 | 0.98 | 1.2714 | 17.6414 | 0.031755 |  |  | 0.0062386
2013-01-27 13:00 | 0.58 | 16.4238 | 0.005808 | 0.27878 | 0.98 | 0.98 | 1.2714 | 20.8817 | 0.037587 |  |  | 0.0073845
2013-01-27 13:30 | 0.58 | 16.4238 | 0.005808 | 0.27878 | 0.98 | 0.98 | 1.2714 | 20.8817 | 0.037587 |  |  | 0.0073845
2013-01-27 14:00 | 0.58 | 16.4238 | 0.005808 | 0.27878 | 0.97 | 0.97 | 1.2572 | 20.6474 | 0.037165 |  |  | 0.0073016
2013-01-27 14:30 | 0.58 | 16.4238 | 0.005808 | 0.27878 | 0.95 | 0.95 | 1.2287 | 20.1796 | 0.036323 |  |  | 0.0071362
2013-01-27 15:00 | 0.58 | 16.4238 | 0.005808 | 0.27878 | 0.99 | 0.99 | 1.2857 | 21.1162 | 0.038009 |  |  | 0.0074674
2013-01-27 15:30 | 0.58 | 16.4238 | 0.005808 | 0.27878 | 0.99 | 0.99 | 1.2857 | 21.1162 | 0.038009 |  |  | 0.0074674
2013-01-27 16:00 | 0.58 | 16.4238 | 0.005808 | 0.27878 | 1 | 1 | 1.3 | 21.3509 | 0.038432 |  |  | 0.0075504
2013-01-27 16:30 | 0.58 | 16.4238 | 0.005808 | 0.27878 | 1.03 | 1.03 | 1.343 | 22.0565 | 0.039702 |  |  | 0.0078
2013-01-27 17:00 | 0.58 | 16.4238 | 0.005808 | 0.27878 | 1.04 | 1.04 | 1.3573 | 22.2922 | 0.040126 |  |  | 0.0078833
2013-01-27 17:30 | 0.58 | 16.4238 | 0.005808 | 0.27878 | 1.05 | 1.05 | 1.3717 | 22.5281 | 0.040551 |  |  | 0.0079667
2013-01-27 18:00 | 0.58 | 16.4238 | 0.005808 | 0.27878 | 1.08 | 1.08 | 1.4148 | 23.2371 | 0.041827 |  |  | 0.0082175
2013-01-27 18:30 | 0.58 | 16.4238 | 0.005808 | 0.27878 | 1.09 | 1.09 | 1.4293 | 23.4739 | 0.042253 |  |  | 0.0083012
2013-01-27 19:00 | 0.58 | 16.4238 | 0.005808 | 0.27878 | 1.1 | 1.1 | 1.4437 | 23.7109 | 0.04268 |  |  | 0.008385
2013-01-27 19:30 | 0.58 | 16.4238 | 0.005808 | 0.27878 | 1.09 | 1.09 | 1.4293 | 23.4739 | 0.042253 |  |  | 0.0083012
2013-01-27 20:00 | 0.58 | 16.4238 | 0.005808 | 0.27878 | 1.09 | 1.09 | 1.4293 | 23.4739 | 0.042253 |  |  | 0.0083012
2013-01-27 20:30 | 0.58 | 16.4238 | 0.005808 | 0.27878 | 1.07 | 1.07 | 1.4004 | 23.0006 | 0.041401 |  |  | 0.0081338
2013-01-27 21:00 | 0.58 | 16.4238 | 0.005808 | 0.27878 | 1.06 | 1.06 | 1.3861 | 22.7642 | 0.040976 |  |  | 0.0080502
2013-01-27 21:30 | 0.58 | 16.4238 | 0.005808 | 0.27878 | 1.06 | 1.06 | 1.3861 | 22.7642 | 0.040976 |  |  | 0.0080502
2013-01-27 22:00 | 0.49 | 13.8753 | 0.0049068 | 0.23552 | 1.04 | 1.04 | 1.3573 | 18.8331 | 0.0339 |  |  | 0.00666
2013-01-27 22:30 | 0.49 | 13.8753 | 0.0049068 | 0.23552 | 1.04 | 1.04 | 1.3573 | 18.8331 | 0.0339 |  |  | 0.00666
2013-01-27 23:00 | 0.49 | 13.8753 | 0.0049068 | 0.23552 | 1.03 | 1.03 | 1.343 | 18.634 | 0.033541 |  |  | 0.0065896
2013-01-27 23:30 | 0.49 | 13.8753 | 0.0049068 | 0.23552 | 1.01 | 1.01 | 1.3143 | 18.2363 | 0.032825 |  |  | 0.006449
2013-01-28 | 0.49 | 13.8753 | 0.0049068 | 0.23552 | 0.99 | 0.99 | 1.2857 | 17.8395 | 0.032111 | 103.2469 | 20.2843 | 0.0063087 | 19.0313 | 0.75404 | 2.5475
2013-01-28 00:30 | 0.49 | 13.8753 | 0.0049068 | 0.23552 | 0.99 | 0.99 | 1.2857 | 17.8395 | 0.032111 |  |  | 0.0063087
2013-01-28 01:00 | 0.49 | 13.8753 | 0.0049068 | 0.23552 | 0.98 | 0.98 | 1.2714 | 17.6414 | 0.031755 |  |  | 0.0062386
2013-01-28 01:30 | 0.49 | 13.8753 | 0.0049068 | 0.23552 | 0.99 | 0.99 | 1.2857 | 17.8395 | 0.032111 |  |  | 0.0063087
2013-01-28 02:00 | 0.49 | 13.8753 | 0.0049068 | 0.23552 | 1.01 | 1.01 | 1.3143 | 18.2363 | 0.032825 |  |  | 0.006449
2013-01-28 02:30 | 0.49 | 13.8753 | 0.0049068 | 0.23552 | 1.02 | 1.02 | 1.3286 | 18.4351 | 0.033183 |  |  | 0.0065193
2013-01-28 03:00 | 0.49 | 13.8753 | 0.0049068 | 0.23552 | 1.01 | 1.01 | 1.3143 | 18.2363 | 0.032825 |  |  | 0.006449
2013-01-28 03:30 | 0.49 | 13.8753 | 0.0049068 | 0.23552 | 0.99 | 0.99 | 1.2857 | 17.8395 | 0.032111 |  |  | 0.0063087
2013-01-28 04:00 | 0.49 | 13.8753 | 0.0049068 | 0.23552 | 1 | 1 | 1.3 | 18.0378 | 0.032468 |  |  | 0.0063788
2013-01-28 04:30 | 0.49 | 13.8753 | 0.0049068 | 0.23552 | 0.99 | 0.99 | 1.2857 | 17.8395 | 0.032111 |  |  | 0.0063087
2013-01-28 05:00 | 0.49 | 13.8753 | 0.0049068 | 0.23552 | 1.01 | 1.01 | 1.3143 | 18.2363 | 0.032825 |  |  | 0.006449
2013-01-28 05:30 | 0.49 | 13.8753 | 0.0049068 | 0.23552 | 0.99 | 0.99 | 1.2857 | 17.8395 | 0.032111 |  |  | 0.0063087
2013-01-28 06:00 | 0.49 | 13.8753 | 0.0049068 | 0.23552 | 0.99 | 0.99 | 1.2857 | 17.8395 | 0.032111 |  |  | 0.0063087
2013-01-28 06:30 | 0.49 | 13.8753 | 0.0049068 | 0.23552 | 1.01 | 1.01 | 1.3143 | 18.2363 | 0.032825 |  |  | 0.006449
2013-01-28 07:00 | 0.58 | 16.4238 | 0.005808 | 0.27878 | 0.99 | 0.99 | 1.2857 | 21.1162 | 0.038009 |  |  | 0.0074674
2013-01-28 07:30 | 0.78 | 22.0871 | 0.0078108 | 0.37492 | 1.74 | 1.74 | 2.3908 | 52.8065 | 0.095052 |  |  | 0.018674
2013-01-28 08:00 | 0.9 | 25.4852 | 0.0090124 | 0.4326 | 27.71 | 27.71 | 50.2162 | 1279.7671 | 2.3036 |  |  | 0.45257
2013-01-28 08:30 | 1 | 28.3168 | 0.010014 | 0.48066 | 41.32 | 41.32 | 77.9327 | 2206.8082 | 3.9723 |  |  | 0.7804
2013-01-28 09:00 | 1.2 | 33.9802 | 0.012017 | 0.5768 | 25.29 | 25.29 | 45.4137 | 1543.168 | 2.7777 |  |  | 0.54572
2013-01-28 09:30 | 1.5 | 42.4753 | 0.015021 | 0.72099 | 17.38 | 17.38 | 30.0606 | 1276.8334 | 2.2983 |  |  | 0.45153
2013-01-28 10:00 | 1.9 | 53.802 | 0.019026 | 0.91326 | 24.74 | 24.74 | 44.3285 | 2384.9622 | 4.2929 |  |  | 0.84341
2013-01-28 10:30 | 2.6 | 73.6238 | 0.026036 | 1.2497 | 30.22 | 30.22 | 55.2417 | 4067.106 | 7.3208 |  |  | 1.4383
2013-01-28 11:00 | 3.7 | 104.7723 | 0.037051 | 1.7785 | 18.17 | 18.17 | 31.567 | 3307.3517 | 5.9532 |  |  | 1.1696
2013-01-28 11:30 | 4.3 | 121.7624 | 0.043059 | 2.0669 | 18.52 | 18.52 | 32.2365 | 3925.1999 | 7.0654 |  |  | 1.3881
2013-01-28 12:00 | 5.3 | 150.0793 | 0.053073 | 2.5475 | 20.41 | 20.41 | 35.8732 | 5383.831 | 9.6909 |  |  | 1.9039
2013-01-28 12:30 | 5 | 141.5842 | 0.050069 | 2.4033 | 19.69 | 19.69 | 34.4837 | 4882.3458 | 8.7882 |  |  | 1.7266
2013-01-28 13:00 | 4.6 | 130.2575 | 0.046064 | 2.2111 | 15.36 | 15.36 | 26.2406 | 3418.0342 | 6.1525 |  |  | 1.2087
2013-01-28 13:30 | 4 | 113.2674 | 0.040055 | 1.9227 | 14.43 | 14.43 | 24.4983 | 2774.8608 | 4.9947 |  |  | 0.98129
2013-01-28 14:00 | 3.7 | 104.7723 | 0.037051 | 1.7785 | 14.24 | 14.24 | 24.1437 | 2529.5948 | 4.5533 |  |  | 0.89455
2013-01-28 14:30 | 3.4 | 96.2773 | 0.034047 | 1.6343 | 15.37 | 15.37 | 26.2594 | 2528.1824 | 4.5507 |  |  | 0.89405
2013-01-28 15:00 | 2.9 | 82.1189 | 0.02904 | 1.3939 | 16.88 | 16.88 | 29.1107 | 2390.5395 | 4.303 |  |  | 0.84538
2013-01-28 15:30 | 2.6 | 73.6238 | 0.026036 | 1.2497 | 17.46 | 17.46 | 30.2129 | 2224.3865 | 4.0039 |  |  | 0.78662
2013-01-28 16:00 | 2.1 | 59.4654 | 0.021029 | 1.0094 | 17.17 | 17.17 | 29.6613 | 1763.8224 | 3.1749 |  |  | 0.62375
2013-01-28 16:30 | 1.9 | 53.802 | 0.019026 | 0.91326 | 16.84 | 16.84 | 29.0349 | 1562.1335 | 2.8118 |  |  | 0.55242
2013-01-28 17:00 | 1.7 | 48.1386 | 0.017023 | 0.81713 | 16.56 | 16.56 | 28.5043 | 1372.1561 | 2.4699 |  |  | 0.48524
2013-01-28 17:30 | 1.5 | 42.4753 | 0.015021 | 0.72099 | 15.19 | 15.19 | 25.9213 | 1101.0145 | 1.9818 |  |  | 0.38936
2013-01-28 18:00 | 1.3 | 36.8119 | 0.013018 | 0.62486 | 13.91 | 13.91 | 23.529 | 866.1467 | 1.5591 |  |  | 0.3063
2013-01-28 18:30 | 1.2 | 33.9802 | 0.012017 | 0.5768 | 12.5 | 12.5 | 20.9192 | 710.8378 | 1.2795 |  |  | 0.25138
2013-01-28 19:00 | 1.2 | 33.9802 | 0.012017 | 0.5768 | 11.88 | 11.88 | 19.7807 | 672.1521 | 1.2099 |  |  | 0.2377
2013-01-28 19:30 | 1 | 28.3168 | 0.010014 | 0.48066 | 10.71 | 10.71 | 17.6487 | 499.7544 | 0.89956 |  |  | 0.17673
2013-01-28 20:00 | 1 | 28.3168 | 0.010014 | 0.48066 | 9.83 | 9.83 | 16.0602 | 454.7756 | 0.8186 |  |  | 0.16082
2013-01-28 20:30 | 1 | 28.3168 | 0.010014 | 0.48066 | 9.16 | 9.16 | 14.8603 | 420.7976 | 0.75744 |  |  | 0.14881
2013-01-28 21:00 | 0.9 | 25.4852 | 0.0090124 | 0.4326 | 8.48 | 8.48 | 13.6515 | 347.9094 | 0.62624 |  |  | 0.12303
2013-01-28 21:30 | 0.78 | 22.0871 | 0.0078108 | 0.37492 | 7.9 | 7.9 | 12.628 | 278.9155 | 0.50205 |  |  | 0.098634
2013-01-28 22:00 | 0.78 | 22.0871 | 0.0078108 | 0.37492 | 7.32 | 7.32 | 11.612 | 256.475 | 0.46165 |  |  | 0.090698
2013-01-28 22:30 | 0.78 | 22.0871 | 0.0078108 | 0.37492 | 6.87 | 6.87 | 10.8292 | 239.1857 | 0.43053 |  |  | 0.084584
2013-01-28 23:00 | 0.67 | 18.9723 | 0.0067093 | 0.32204 | 6.34 | 6.34 | 9.9138 | 188.0881 | 0.33856 |  |  | 0.066514
2013-01-28 23:30 | 0.67 | 18.9723 | 0.0067093 | 0.32204 | 5.98 | 5.98 | 9.2964 | 176.3739 | 0.31747 |  |  | 0.062372
2013-01-29 | 0.67 | 18.9723 | 0.0067093 | 0.32204 | 5.64 | 5.64 | 8.7167 | 165.3751 | 0.29768 | 4.8487 | 0.95259 | 0.058482 | 3.3346 | 0.2869 | 0.37492
2013-01-29 00:30 | 0.67 | 18.9723 | 0.0067093 | 0.32204 | 5.41 | 5.41 | 8.3265 | 157.972 | 0.28435 |  |  | 0.055864
2013-01-29 01:00 | 0.67 | 18.9723 | 0.0067093 | 0.32204 | 4.9 | 4.9 | 7.4672 | 141.6703 | 0.25501 |  |  | 0.0501
2013-01-29 01:30 | 0.58 | 16.4238 | 0.005808 | 0.27878 | 4.72 | 4.72 | 7.166 | 117.6935 | 0.21185 |  |  | 0.04162
2013-01-29 02:00 | 0.58 | 16.4238 | 0.005808 | 0.27878 | 4.34 | 4.34 | 6.534 | 107.3136 | 0.19316 |  |  | 0.03795
2013-01-29 02:30 | 0.58 | 16.4238 | 0.005808 | 0.27878 | 4.12 | 4.12 | 6.1706 | 101.3452 | 0.18242 |  |  | 0.035839
2013-01-29 03:00 | 0.58 | 16.4238 | 0.005808 | 0.27878 | 3.89 | 3.89 | 5.7928 | 95.1395 | 0.17125 |  |  | 0.033645
2013-01-29 03:30 | 0.58 | 16.4238 | 0.005808 | 0.27878 | 3.59 | 3.59 | 5.3033 | 87.1004 | 0.15678 |  |  | 0.030802
2013-01-29 04:00 | 0.49 | 13.8753 | 0.0049068 | 0.23552 | 3.38 | 3.38 | 4.9631 | 68.8641 | 0.12396 |  |  | 0.024353
2013-01-29 04:30 | 0.49 | 13.8753 | 0.0049068 | 0.23552 | 3.17 | 3.17 | 4.625 | 64.1726 | 0.11551 |  |  | 0.022694
2013-01-29 05:00 | 0.49 | 13.8753 | 0.0049068 | 0.23552 | 2.9 | 2.9 | 4.1935 | 58.1865 | 0.10474 |  |  | 0.020577
2013-01-29 05:30 | 0.49 | 13.8753 | 0.0049068 | 0.23552 | 2.94 | 2.94 | 4.2572 | 59.0699 | 0.10633 |  |  | 0.020889
2013-01-29 06:00 | 0.49 | 13.8753 | 0.0049068 | 0.23552 | 2.67 | 2.67 | 3.8292 | 53.1308 | 0.095636 |  |  | 0.018789
2013-01-29 06:30 | 0.49 | 13.8753 | 0.0049068 | 0.23552 | 2.56 | 2.56 | 3.656 | 50.7281 | 0.091311 |  |  | 0.017939
2013-01-29 07:00 | 0.49 | 13.8753 | 0.0049068 | 0.23552 | 2.45 | 2.45 | 3.4836 | 48.3356 | 0.087004 |  |  | 0.017093
2013-01-29 07:30 | 0.49 | 13.8753 | 0.0049068 | 0.23552 | 2.25 | 2.25 | 3.1721 | 44.0134 | 0.079224 |  |  | 0.015565
2013-01-29 08:00 | 0.49 | 13.8753 | 0.0049068 | 0.23552 | 2.08 | 2.08 | 2.9095 | 40.3696 | 0.072665 |  |  | 0.014276
2013-01-29 08:30 | 0.49 | 13.8753 | 0.0049068 | 0.23552 | 2.03 | 2.03 | 2.8326 | 39.3034 | 0.070746 |  |  | 0.013899
2013-01-29 09:00 | 0.49 | 13.8753 | 0.0049068 | 0.23552 | 1.84 | 1.84 | 2.5424 | 35.2764 | 0.063497 |  |  | 0.012475
2013-01-29 09:30 | 0.42 | 11.8931 | 0.0042058 | 0.20188 | 1.81 | 1.81 | 2.4968 | 29.695 | 0.053451 |  |  | 0.010501
2013-01-29 10:00 | 0.49 | 13.8753 | 0.0049068 | 0.23552 | 1.72 | 1.72 | 2.3606 | 32.7541 | 0.058957 |  |  | 0.011583
2013-01-29 10:30 | 0.42 | 11.8931 | 0.0042058 | 0.20188 | 1.62 | 1.62 | 2.2101 | 26.2848 | 0.047313 |  |  | 0.0092952
2013-01-29 11:00 | 0.49 | 13.8753 | 0.0049068 | 0.23552 | 1.61 | 1.61 | 2.1951 | 30.4574 | 0.054823 |  |  | 0.010771
2013-01-29 11:30 | 0.49 | 13.8753 | 0.0049068 | 0.23552 | 1.51 | 1.51 | 2.0456 | 28.383 | 0.051089 |  |  | 0.010037
2013-01-29 12:00 | 0.49 | 13.8753 | 0.0049068 | 0.23552 | 1.45 | 1.45 | 1.9564 | 27.145 | 0.048861 |  |  | 0.0095994
2013-01-29 12:30 | 0.49 | 13.8753 | 0.0049068 | 0.23552 | 1.37 | 1.37 | 1.838 | 25.5022 | 0.045904 |  |  | 0.0090184
2013-01-29 13:00 | 0.58 | 16.4238 | 0.005808 | 0.27878 | 1.38 | 1.38 | 1.8527 | 30.4287 | 0.054772 |  |  | 0.010761
2013-01-29 13:30 | 0.58 | 16.4238 | 0.005808 | 0.27878 | 1.4 | 1.4 | 1.8823 | 30.9141 | 0.055645 |  |  | 0.010932
2013-01-29 14:00 | 0.58 | 16.4238 | 0.005808 | 0.27878 | 1.41 | 1.41 | 1.8971 | 31.1571 | 0.056083 |  |  | 0.011018
2013-01-29 14:30 | 0.58 | 16.4238 | 0.005808 | 0.27878 | 1.36 | 1.36 | 1.8232 | 29.9439 | 0.053899 |  |  | 0.010589
2013-01-29 15:00 | 0.58 | 16.4238 | 0.005808 | 0.27878 | 1.36 | 1.36 | 1.8232 | 29.9439 | 0.053899 |  |  | 0.010589
2013-01-29 15:30 | 0.67 | 18.9723 | 0.0067093 | 0.32204 | 1.42 | 1.42 | 1.9119 | 36.2727 | 0.065291 |  |  | 0.012827
2013-01-29 16:00 | 0.67 | 18.9723 | 0.0067093 | 0.32204 | 1.5 | 1.5 | 2.0307 | 38.5268 | 0.069348 |  |  | 0.013624
2013-01-29 16:30 | 0.67 | 18.9723 | 0.0067093 | 0.32204 | 1.54 | 1.54 | 2.0903 | 39.6585 | 0.071385 |  |  | 0.014025
2013-01-29 17:00 | 0.67 | 18.9723 | 0.0067093 | 0.32204 | 1.66 | 1.66 | 2.2702 | 43.0707 | 0.077527 |  |  | 0.015231
2013-01-29 17:30 | 0.67 | 18.9723 | 0.0067093 | 0.32204 | 2.66 | 2.66 | 3.8134 | 72.3491 | 0.13023 |  |  | 0.025585
2013-01-29 18:00 | 0.67 | 18.9723 | 0.0067093 | 0.32204 | 2 | 2 | 2.7866 | 52.8684 | 0.095163 |  |  | 0.018696
2013-01-29 18:30 | 0.78 | 22.0871 | 0.0078108 | 0.37492 | 1.99 | 1.99 | 2.7713 | 61.2098 | 0.11018 |  |  | 0.021646
2013-01-29 19:00 | 0.78 | 22.0871 | 0.0078108 | 0.37492 | 1.8 | 1.8 | 2.4817 | 54.8129 | 0.098663 |  |  | 0.019384
2013-01-29 19:30 | 0.78 | 22.0871 | 0.0078108 | 0.37492 | 1.77 | 1.77 | 2.4362 | 53.8088 | 0.096856 |  |  | 0.019029
2013-01-29 20:00 | 0.78 | 22.0871 | 0.0078108 | 0.37492 | 1.7 | 1.7 | 2.3304 | 51.4727 | 0.092651 |  |  | 0.018203
2013-01-29 20:30 | 0.78 | 22.0871 | 0.0078108 | 0.37492 | 1.7 | 1.7 | 2.3304 | 51.4727 | 0.092651 |  |  | 0.018203
2013-01-29 21:00 | 0.78 | 22.0871 | 0.0078108 | 0.37492 | 1.67 | 1.67 | 2.2852 | 50.4744 | 0.090854 |  |  | 0.017849
2013-01-29 21:30 | 0.78 | 22.0871 | 0.0078108 | 0.37492 | 1.55 | 1.55 | 2.1053 | 46.4994 | 0.083699 |  |  | 0.016444
2013-01-29 22:00 | 0.67 | 18.9723 | 0.0067093 | 0.32204 | 1.53 | 1.53 | 2.0754 | 39.3753 | 0.070875 |  |  | 0.013924
2013-01-29 22:30 | 0.67 | 18.9723 | 0.0067093 | 0.32204 | 1.5 | 1.5 | 2.0307 | 38.5268 | 0.069348 |  |  | 0.013624
2013-01-29 23:00 | 0.67 | 18.9723 | 0.0067093 | 0.32204 | 1.5 | 1.5 | 2.0307 | 38.5268 | 0.069348 |  |  | 0.013624
2013-01-29 23:30 | 0.67 | 18.9723 | 0.0067093 | 0.32204 | 1.45 | 1.45 | 1.9564 | 37.1166 | 0.06681 |  |  | 0.013126
2013-01-30 | 0.67 | 18.9723 | 0.0067093 | 0.32204 | 1.43 | 1.43 | 1.9267 | 36.5538 | 0.065797 | 24283.3849 | 4770.8025 | 0.012927 | 62.8289 | 25.3359 | 175.9227
2013-01-30 00:30 | 0.67 | 18.9723 | 0.0067093 | 0.32204 | 1.38 | 1.38 | 1.8527 | 35.1504 | 0.063271 |  |  | 0.01243
2013-01-30 01:00 | 0.67 | 18.9723 | 0.0067093 | 0.32204 | 1.33 | 1.33 | 1.779 | 33.752 | 0.060754 |  |  | 0.011936
2013-01-30 01:30 | 0.67 | 18.9723 | 0.0067093 | 0.32204 | 1.32 | 1.32 | 1.7643 | 33.473 | 0.060251 |  |  | 0.011837
2013-01-30 02:00 | 0.67 | 18.9723 | 0.0067093 | 0.32204 | 1.3 | 1.3 | 1.7349 | 32.9155 | 0.059248 |  |  | 0.01164
2013-01-30 02:30 | 0.67 | 18.9723 | 0.0067093 | 0.32204 | 1.33 | 1.33 | 1.779 | 33.752 | 0.060754 |  |  | 0.011936
2013-01-30 03:00 | 0.58 | 16.4238 | 0.005808 | 0.27878 | 1.29 | 1.29 | 1.7203 | 28.253 | 0.050855 |  |  | 0.0099912
2013-01-30 03:30 | 0.58 | 16.4238 | 0.005808 | 0.27878 | 1.29 | 1.29 | 1.7203 | 28.253 | 0.050855 |  |  | 0.0099912
2013-01-30 04:00 | 0.67 | 18.9723 | 0.0067093 | 0.32204 | 1.26 | 1.26 | 1.6763 | 31.8032 | 0.057246 |  |  | 0.011247
2013-01-30 04:30 | 0.67 | 18.9723 | 0.0067093 | 0.32204 | 1.22 | 1.22 | 1.6179 | 30.6944 | 0.05525 |  |  | 0.010855
2013-01-30 05:00 | 0.67 | 18.9723 | 0.0067093 | 0.32204 | 1.27 | 1.27 | 1.6909 | 32.0809 | 0.057746 |  |  | 0.011345
2013-01-30 05:30 | 0.58 | 16.4238 | 0.005808 | 0.27878 | 1.25 | 1.25 | 1.6617 | 27.2909 | 0.049124 |  |  | 0.009651
2013-01-30 06:00 | 0.58 | 16.4238 | 0.005808 | 0.27878 | 1.24 | 1.24 | 1.6471 | 27.0508 | 0.048691 |  |  | 0.0095661
2013-01-30 06:30 | 0.58 | 16.4238 | 0.005808 | 0.27878 | 1.24 | 1.24 | 1.6471 | 27.0508 | 0.048691 |  |  | 0.0095661
2013-01-30 07:00 | 0.58 | 16.4238 | 0.005808 | 0.27878 | 1.24 | 1.24 | 1.6471 | 27.0508 | 0.048691 |  |  | 0.0095661
2013-01-30 07:30 | 0.58 | 16.4238 | 0.005808 | 0.27878 | 1.23 | 1.23 | 1.6324 | 26.8109 | 0.04826 |  |  | 0.0094813
2013-01-30 08:00 | 0.58 | 16.4238 | 0.005808 | 0.27878 | 1.2 | 1.2 | 1.5887 | 26.0925 | 0.046966 |  |  | 0.0092272
2013-01-30 08:30 | 0.58 | 16.4238 | 0.005808 | 0.27878 | 1.2 | 1.2 | 1.5887 | 26.0925 | 0.046966 |  |  | 0.0092272
2013-01-30 09:00 | 0.58 | 16.4238 | 0.005808 | 0.27878 | 1.18 | 1.18 | 1.5596 | 25.6145 | 0.046106 |  |  | 0.0090582
2013-01-30 09:30 | 0.58 | 16.4238 | 0.005808 | 0.27878 | 1.17 | 1.17 | 1.5451 | 25.3759 | 0.045677 |  |  | 0.0089738
2013-01-30 10:00 | 0.58 | 16.4238 | 0.005808 | 0.27878 | 1.51 | 1.51 | 2.0456 | 33.5963 | 0.060473 |  |  | 0.011881
2013-01-30 10:30 | 0.58 | 16.4238 | 0.005808 | 0.27878 | 1.74 | 1.74 | 2.3908 | 39.2663 | 0.070679 |  |  | 0.013886
2013-01-30 11:00 | 0.58 | 16.4238 | 0.005808 | 0.27878 | 1.22 | 1.22 | 1.6179 | 26.5713 | 0.047828 |  |  | 0.0093965
2013-01-30 11:30 | 0.58 | 16.4238 | 0.005808 | 0.27878 | 1.27 | 1.27 | 1.6909 | 27.7716 | 0.049989 |  |  | 0.009821
2013-01-30 12:00 | 0.67 | 18.9723 | 0.0067093 | 0.32204 | 1.39 | 1.39 | 1.8675 | 35.4307 | 0.063775 |  |  | 0.01253
2013-01-30 12:30 | 0.67 | 18.9723 | 0.0067093 | 0.32204 | 1.44 | 1.44 | 1.9415 | 36.8351 | 0.066303 |  |  | 0.013026
2013-01-30 13:00 | 0.67 | 18.9723 | 0.0067093 | 0.32204 | 1.42 | 1.42 | 1.9119 | 36.2727 | 0.065291 |  |  | 0.012827
2013-01-30 13:30 | 0.67 | 18.9723 | 0.0067093 | 0.32204 | 1.37 | 1.37 | 1.838 | 34.8703 | 0.062767 |  |  | 0.012331
2013-01-30 14:00 | 0.67 | 18.9723 | 0.0067093 | 0.32204 | 1.35 | 1.35 | 1.8085 | 34.3107 | 0.061759 |  |  | 0.012133
2013-01-30 14:30 | 0.67 | 18.9723 | 0.0067093 | 0.32204 | 1.36 | 1.36 | 1.8232 | 34.5904 | 0.062263 |  |  | 0.012232
2013-01-30 15:00 | 0.67 | 18.9723 | 0.0067093 | 0.32204 | 1.4 | 1.4 | 1.8823 | 35.7112 | 0.06428 |  |  | 0.012629
2013-01-30 15:30 | 0.67 | 18.9723 | 0.0067093 | 0.32204 | 1.66 | 1.66 | 2.2702 | 43.0707 | 0.077527 |  |  | 0.015231
2013-01-30 16:00 | 5 | 141.5842 | 0.050069 | 2.4033 | 135.21 | 135.21 | 287.1131 | 40650.6916 | 73.1712 |  |  | 14.3755
2013-01-30 16:30 | 99 | 2803.3678 | 0.99137 | 47.5857 | 227.86 | 227.86 | 509.7747 | 1429085.9101 | 2572.3546 |  |  | 505.3742
2013-01-30 17:00 | 108 | 3058.2194 | 1.0815 | 51.9116 | 153.39 | 153.39 | 329.8527 | 1008762.0792 | 1815.7717 |  |  | 356.7332
2013-01-30 17:30 | 195 | 5521.7851 | 1.9527 | 93.7293 | 110.54 | 110.54 | 230.046 | 1270264.7837 | 2286.4766 |  |  | 449.2096
2013-01-30 18:00 | 176 | 4983.765 | 1.7624 | 84.5967 | 72.43 | 72.43 | 144.4953 | 720130.561 | 1296.235 |  |  | 254.6631
2013-01-30 18:30 | 90 | 2548.5162 | 0.90124 | 43.2597 | 56.93 | 56.93 | 110.8712 | 282556.9878 | 508.6026 |  |  | 99.9219
2013-01-30 19:00 | 57 | 1614.0603 | 0.57079 | 27.3978 | 43.75 | 43.75 | 82.9887 | 133948.8407 | 241.1079 |  |  | 47.3689
2013-01-30 19:30 | 39 | 1104.357 | 0.39054 | 18.7459 | 36.07 | 36.07 | 67.1126 | 74116.2784 | 133.4093 |  |  | 26.2101
2013-01-30 20:00 | 33 | 934.4559 | 0.33046 | 15.8619 | 40.51 | 40.51 | 76.2539 | 71255.8701 | 128.2606 |  |  | 25.1985
2013-01-30 20:30 | 250 | 7079.2117 | 2.5035 | 120.1658 | 155.2 | 155.2 | 334.1367 | 2365424.756 | 4257.7646 |  |  | 836.496
2013-01-30 21:00 | 366 | 10363.9659 | 3.6651 | 175.9227 | 125.14 | 125.14 | 263.6812 | 2732782.6486 | 4919.0088 |  |  | 966.4064
2013-01-30 21:30 | 265 | 7503.9643 | 2.6537 | 127.3757 | 1710.4 | 91.4717 | 186.7922 | 1401681.9086 | 2523.0274 |  |  | 495.6832
2013-01-30 22:00 | 181 | 5125.3492 | 1.8125 | 87 | 47.22 | 47.22 | 90.2572 | 462599.7528 | 832.6796 |  |  | 163.5913
2013-01-30 22:30 | 187 | 5295.2503 | 1.8726 | 89.884 | 48.32 | 48.32 | 92.5727 | 490195.6637 | 882.3522 |  |  | 173.3501
2013-01-30 23:00 | 250 | 7079.2117 | 2.5035 | 120.1658 | 45.66 | 45.66 | 86.9827 | 615768.8948 | 1108.384 |  |  | 217.7572
2013-01-30 23:30 | 209 | 5918.2209 | 2.0929 | 100.4586 | 35.52 | 35.52 | 65.9878 | 390530.3399 | 702.9546 |  |  | 138.105
2013-01-31 | 187 | 5295.2503 | 1.8726 | 89.884 | 32.13 | 32.13 | 59.0942 | 312918.792 | 563.2538 | 15809.3841 | 3105.9694 | 110.6589 | 41.9903 | 26.7629 | 201.3979
2013-01-31 00:30 | 141 | 3992.6754 | 1.4119 | 67.7735 | 31.05 | 31.05 | 56.913 | 227234.9442 | 409.0229 |  |  | 80.3581
2013-01-31 01:00 | 387 | 10958.6196 | 3.8753 | 186.0166 | 101.57 | 101.57 | 209.5971 | 2296895.3215 | 4134.4116 |  |  | 812.2616
2013-01-31 01:30 | 395 | 11185.1544 | 3.9555 | 189.862 | 2302.7 | 81.2976 | 164.0698 | 1835145.679 | 3303.2622 |  |  | 648.971
2013-01-31 02:00 | 419 | 11864.7587 | 4.1958 | 201.3979 | 73.99 | 73.99 | 147.9223 | 1755062.5267 | 3159.1125 |  |  | 620.6508
2013-01-31 02:30 | 346 | 9797.6289 | 3.4648 | 166.3095 | 61.42 | 61.42 | 120.5269 | 1180878.2742 | 2125.5809 |  |  | 417.5994
2013-01-31 03:00 | 188 | 5323.5672 | 1.8826 | 90.3647 | 39.6 | 39.6 | 74.3718 | 395923.0571 | 712.6615 |  |  | 140.0121
2013-01-31 03:30 | 100 | 2831.6847 | 1.0014 | 48.0663 | 38.64 | 38.64 | 72.3909 | 204988.2982 | 368.9789 |  |  | 72.491
2013-01-31 04:00 | 69 | 1953.8624 | 0.69095 | 33.1658 | 34.1 | 34.1 | 63.0918 | 123272.7681 | 221.891 |  |  | 43.5935
2013-01-31 04:30 | 51 | 1444.1592 | 0.5107 | 24.5138 | 30.18 | 30.18 | 55.1613 | 79661.701 | 143.3911 |  |  | 28.1711
2013-01-31 05:00 | 41 | 1160.9907 | 0.41057 | 19.7072 | 27.65 | 27.65 | 50.0966 | 58161.6537 | 104.691 |  |  | 20.568
2013-01-31 05:30 | 32 | 906.1391 | 0.32044 | 15.3812 | 25.04 | 25.04 | 44.9201 | 40703.8956 | 73.267 |  |  | 14.3943
2013-01-31 06:00 | 26 | 736.238 | 0.26036 | 12.4972 | 23.89 | 23.89 | 42.6561 | 31405.0402 | 56.5291 |  |  | 11.1059
2013-01-31 06:30 | 24 | 679.6043 | 0.24033 | 11.5359 | 22.47 | 22.47 | 39.8756 | 27099.5988 | 48.7793 |  |  | 9.5834
2013-01-31 07:00 | 22 | 622.9706 | 0.2203 | 10.5746 | 21.77 | 21.77 | 38.5113 | 23991.378 | 43.1845 |  |  | 8.4842
2013-01-31 07:30 | 19 | 538.0201 | 0.19026 | 9.1326 | 20.28 | 20.28 | 35.622 | 19165.3426 | 34.4976 |  |  | 6.7775
2013-01-31 08:00 | 17 | 481.3864 | 0.17023 | 8.1713 | 20.39 | 20.39 | 35.8346 | 17250.2785 | 31.0505 |  |  | 6.1003
2013-01-31 08:30 | 16 | 453.0695 | 0.16022 | 7.6906 | 20.28 | 20.28 | 35.622 | 16139.2359 | 29.0506 |  |  | 5.7074
2013-01-31 09:00 | 14 | 396.4359 | 0.14019 | 6.7293 | 19.05 | 19.05 | 33.2528 | 13182.5903 | 23.7287 |  |  | 4.6618
2013-01-31 09:30 | 13 | 368.119 | 0.13018 | 6.2486 | 18.77 | 18.77 | 32.7155 | 12043.2109 | 21.6778 |  |  | 4.2589
2013-01-31 10:00 | 12 | 339.8022 | 0.12017 | 5.768 | 18.05 | 18.05 | 31.3378 | 10648.6466 | 19.1676 |  |  | 3.7657
2013-01-31 10:30 | 11 | 311.4853 | 0.11015 | 5.2873 | 17.69 | 17.69 | 30.651 | 9547.3214 | 17.1852 |  |  | 3.3763
2013-01-31 11:00 | 10 | 283.1685 | 0.10014 | 4.8066 | 17.08 | 17.08 | 29.4904 | 8350.7387 | 15.0313 |  |  | 2.9531
2013-01-31 11:30 | 9.7 | 274.6734 | 0.097134 | 4.6624 | 16.73 | 16.73 | 28.8263 | 7917.8179 | 14.2521 |  |  | 2.8
2013-01-31 12:00 | 8.8 | 249.1883 | 0.088122 | 4.2298 | 16.2 | 16.2 | 27.8234 | 6933.2591 | 12.4799 |  |  | 2.4518
2013-01-31 12:30 | 8.4 | 237.8615 | 0.084116 | 4.0376 | 16.46 | 16.46 | 28.315 | 6735.0425 | 12.1231 |  |  | 2.3817
2013-01-31 13:00 | 7.9 | 223.7031 | 0.079109 | 3.7972 | 15.62 | 15.62 | 26.7296 | 5979.4944 | 10.7631 |  |  | 2.1146
2013-01-31 13:30 | 7.5 | 212.3763 | 0.075104 | 3.605 | 15.66 | 15.66 | 26.8049 | 5692.728 | 10.2469 |  |  | 2.0131
2013-01-31 14:00 | 6.8 | 192.5546 | 0.068094 | 3.2685 | 14.3 | 14.3 | 24.2557 | 4670.5368 | 8.407 |  |  | 1.6517
2013-01-31 14:30 | 6.4 | 181.2278 | 0.064088 | 3.0762 | 14.16 | 14.16 | 23.9946 | 4348.4832 | 7.8273 |  |  | 1.5378
2013-01-31 15:00 | 6 | 169.9011 | 0.060083 | 2.884 | 14.38 | 14.38 | 24.405 | 4146.4293 | 7.4636 |  |  | 1.4663
2013-01-31 15:30 | 6 | 169.9011 | 0.060083 | 2.884 | 13.76 | 13.76 | 23.25 | 3950.2062 | 7.1104 |  |  | 1.3969
2013-01-31 16:00 | 5.7 | 161.406 | 0.057079 | 2.7398 | 13.43 | 13.43 | 22.6374 | 3653.8163 | 6.5769 |  |  | 1.2921
2013-01-31 16:30 | 5.3 | 150.0793 | 0.053073 | 2.5475 | 12.74 | 12.74 | 21.3614 | 3205.9038 | 5.7706 |  |  | 1.1337
2013-01-31 17:00 | 5 | 141.5842 | 0.050069 | 2.4033 | 12.66 | 12.66 | 21.2139 | 3003.5531 | 5.4064 |  |  | 1.0622
2013-01-31 17:30 | 5 | 141.5842 | 0.050069 | 2.4033 | 11.82 | 11.82 | 19.6708 | 2785.0787 | 5.0131 |  |  | 0.9849
2013-01-31 18:00 | 4.6 | 130.2575 | 0.046064 | 2.2111 | 11.45 | 11.45 | 18.9946 | 2474.1846 | 4.4535 |  |  | 0.87496
2013-01-31 18:30 | 4.3 | 121.7624 | 0.043059 | 2.0669 | 10.83 | 10.83 | 17.8663 | 2175.4445 | 3.9158 |  |  | 0.76931
2013-01-31 19:00 | 4.3 | 121.7624 | 0.043059 | 2.0669 | 10.53 | 10.53 | 17.3227 | 2109.2493 | 3.7966 |  |  | 0.7459
2013-01-31 19:30 | 4 | 113.2674 | 0.040055 | 1.9227 | 10.15 | 10.15 | 16.6363 | 1884.347 | 3.3918 |  |  | 0.66637
2013-01-31 20:00 | 4 | 113.2674 | 0.040055 | 1.9227 | 10.07 | 10.07 | 16.4921 | 1868.0162 | 3.3624 |  |  | 0.6606
2013-01-31 20:30 | 3.7 | 104.7723 | 0.037051 | 1.7785 | 9.66 | 9.66 | 15.755 | 1650.6873 | 2.9712 |  |  | 0.58374
2013-01-31 21:00 | 3.7 | 104.7723 | 0.037051 | 1.7785 | 9.74 | 9.74 | 15.8986 | 1665.7308 | 2.9983 |  |  | 0.58906
2013-01-31 21:30 | 3.4 | 96.2773 | 0.034047 | 1.6343 | 9.55 | 9.55 | 15.5578 | 1497.8588 | 2.6961 |  |  | 0.52969
2013-01-31 22:00 | 3.4 | 96.2773 | 0.034047 | 1.6343 | 9.15 | 9.15 | 14.8425 | 1428.9939 | 2.5722 |  |  | 0.50534
2013-01-31 22:30 | 2.9 | 82.1189 | 0.02904 | 1.3939 | 9.21 | 9.21 | 14.9496 | 1227.6423 | 2.2098 |  |  | 0.43414
2013-01-31 23:00 | 2.9 | 82.1189 | 0.02904 | 1.3939 | 8.83 | 8.83 | 14.2725 | 1172.0416 | 2.1097 |  |  | 0.41447
2013-01-31 23:30 | 2.9 | 82.1189 | 0.02904 | 1.3939 | 8.64 | 8.64 | 13.935 | 1144.3302 | 2.0598 |  |  | 0.40467
2013-02-01 | 2.6 | 73.6238 | 0.026036 | 1.2497 | 8.42 | 8.42 | 13.5452 | 997.2519 | 1.7951 | 24.8464 | 4.8814 | 0.35266 | 6.8338 | 0.62727 | 1.2497
2013-02-01 00:30 | 2.4 | 67.9604 | 0.024033 | 1.1536 | 8.24 | 8.24 | 13.2271 | 898.9166 | 1.618 |  |  | 0.31789
2013-02-01 01:00 | 2.4 | 67.9604 | 0.024033 | 1.1536 | 7.94 | 7.94 | 12.6983 | 862.9826 | 1.5534 |  |  | 0.30518
2013-02-01 01:30 | 1.9 | 53.802 | 0.019026 | 0.91326 | 7.57 | 7.57 | 12.0489 | 648.2571 | 1.1669 |  |  | 0.22925
2013-02-01 02:00 | 1.9 | 53.802 | 0.019026 | 0.91326 | 7.38 | 7.38 | 11.7167 | 630.3821 | 1.1347 |  |  | 0.22292
2013-02-01 02:30 | 1.9 | 53.802 | 0.019026 | 0.91326 | 7.08 | 7.08 | 11.1939 | 602.2522 | 1.0841 |  |  | 0.21298
2013-02-01 03:00 | 1.7 | 48.1386 | 0.017023 | 0.81713 | 6.95 | 6.95 | 10.968 | 527.9836 | 0.95037 |  |  | 0.18671
2013-02-01 03:30 | 1.7 | 48.1386 | 0.017023 | 0.81713 | 6.7 | 6.7 | 10.5348 | 507.1302 | 0.91283 |  |  | 0.17934
2013-02-01 04:00 | 1.7 | 48.1386 | 0.017023 | 0.81713 | 6.58 | 6.58 | 10.3274 | 497.1479 | 0.89487 |  |  | 0.17581
2013-02-01 04:30 | 1.5 | 42.4753 | 0.015021 | 0.72099 | 6.2 | 6.2 | 9.6733 | 410.8756 | 0.73958 |  |  | 0.1453
2013-02-01 05:00 | 1.5 | 42.4753 | 0.015021 | 0.72099 | 6.06 | 6.06 | 9.4333 | 400.6816 | 0.72123 |  |  | 0.14169
2013-02-01 05:30 | 1.5 | 42.4753 | 0.015021 | 0.72099 | 5.82 | 5.82 | 9.0232 | 383.2611 | 0.68987 |  |  | 0.13553
2013-02-01 06:00 | 1.5 | 42.4753 | 0.015021 | 0.72099 | 5.64 | 5.64 | 8.7167 | 370.2427 | 0.66644 |  |  | 0.13093
2013-02-01 06:30 | 1.5 | 42.4753 | 0.015021 | 0.72099 | 5.38 | 5.38 | 8.2757 | 351.5119 | 0.63272 |  |  | 0.12431
2013-02-01 07:00 | 1.5 | 42.4753 | 0.015021 | 0.72099 | 5.35 | 5.35 | 8.2249 | 349.3564 | 0.62884 |  |  | 0.12354
2013-02-01 07:30 | 1.3 | 36.8119 | 0.013018 | 0.62486 | 5.12 | 5.12 | 7.8368 | 288.4885 | 0.51928 |  |  | 0.10202
2013-02-01 08:00 | 1.5 | 42.4753 | 0.015021 | 0.72099 | 4.98 | 4.98 | 7.6014 | 322.873 | 0.58117 |  |  | 0.11418
2013-02-01 08:30 | 1.3 | 36.8119 | 0.013018 | 0.62486 | 6.08 | 6.08 | 9.4675 | 348.5183 | 0.62733 |  |  | 0.12325
2013-02-01 09:00 | 1.3 | 36.8119 | 0.013018 | 0.62486 | 6.07 | 6.07 | 9.4504 | 347.8878 | 0.6262 |  |  | 0.12303
2013-02-01 09:30 | 1.3 | 36.8119 | 0.013018 | 0.62486 | 5.12 | 5.12 | 7.8368 | 288.4885 | 0.51928 |  |  | 0.10202
2013-02-01 10:00 | 1.2 | 33.9802 | 0.012017 | 0.5768 | 4.6 | 4.6 | 6.9659 | 236.7026 | 0.42606 |  |  | 0.083706
2013-02-01 10:30 | 1.3 | 36.8119 | 0.013018 | 0.62486 | 4.19 | 4.19 | 6.2861 | 231.402 | 0.41652 |  |  | 0.081832
2013-02-01 11:00 | 1.2 | 33.9802 | 0.012017 | 0.5768 | 4.03 | 4.03 | 6.0225 | 204.6468 | 0.36836 |  |  | 0.07237
2013-02-01 11:30 | 1.2 | 33.9802 | 0.012017 | 0.5768 | 3.85 | 3.85 | 5.7273 | 194.615 | 0.35031 |  |  | 0.068823
2013-02-01 12:00 | 1.2 | 33.9802 | 0.012017 | 0.5768 | 3.81 | 3.81 | 5.6619 | 192.392 | 0.34631 |  |  | 0.068036
2013-02-01 12:30 | 1.2 | 33.9802 | 0.012017 | 0.5768 | 3.55 | 3.55 | 5.2384 | 178.0003 | 0.3204 |  |  | 0.062947
2013-02-01 13:00 | 1.2 | 33.9802 | 0.012017 | 0.5768 | 3.52 | 3.52 | 5.1897 | 176.3463 | 0.31742 |  |  | 0.062362
2013-02-01 13:30 | 1.2 | 33.9802 | 0.012017 | 0.5768 | 3.4 | 3.4 | 4.9954 | 169.7447 | 0.30554 |  |  | 0.060028
2013-02-01 14:00 | 1.2 | 33.9802 | 0.012017 | 0.5768 | 3.34 | 3.34 | 4.8985 | 166.4526 | 0.29961 |  |  | 0.058863
2013-02-01 14:30 | 1.2 | 33.9802 | 0.012017 | 0.5768 | 3.27 | 3.27 | 4.7857 | 162.6193 | 0.29271 |  |  | 0.057508
2013-02-01 15:00 | 1 | 28.3168 | 0.010014 | 0.48066 | 3.2 | 3.2 | 4.6731 | 132.3284 | 0.23819 |  |  | 0.046796
2013-02-01 15:30 | 1 | 28.3168 | 0.010014 | 0.48066 | 3.08 | 3.08 | 4.4807 | 126.8803 | 0.22838 |  |  | 0.044869
2013-02-01 16:00 | 1 | 28.3168 | 0.010014 | 0.48066 | 2.97 | 2.97 | 4.305 | 121.9047 | 0.21943 |  |  | 0.04311
2013-02-01 16:30 | 1 | 28.3168 | 0.010014 | 0.48066 | 2.99 | 2.99 | 4.3369 | 122.808 | 0.22105 |  |  | 0.043429
2013-02-01 17:00 | 1 | 28.3168 | 0.010014 | 0.48066 | 2.83 | 2.83 | 4.0823 | 115.5988 | 0.20808 |  |  | 0.04088
2013-02-01 17:30 | 1 | 28.3168 | 0.010014 | 0.48066 | 2.88 | 2.88 | 4.1617 | 117.8474 | 0.21213 |  |  | 0.041675
2013-02-01 18:00 | 1 | 28.3168 | 0.010014 | 0.48066 | 2.79 | 2.79 | 4.0189 | 113.8028 | 0.20485 |  |  | 0.040245
2013-02-01 18:30 | 1 | 28.3168 | 0.010014 | 0.48066 | 2.75 | 2.75 | 3.9556 | 112.0093 | 0.20162 |  |  | 0.03961
2013-02-01 19:00 | 0.9 | 25.4852 | 0.0090124 | 0.4326 | 2.68 | 2.68 | 3.845 | 97.9894 | 0.17638 |  |  | 0.034652
2013-02-01 19:30 | 0.9 | 25.4852 | 0.0090124 | 0.4326 | 2.64 | 2.64 | 3.7819 | 96.3818 | 0.17349 |  |  | 0.034084
2013-02-01 20:00 | 0.9 | 25.4852 | 0.0090124 | 0.4326 | 2.6 | 2.6 | 3.7189 | 94.7767 | 0.1706 |  |  | 0.033516
2013-02-01 20:30 | 0.9 | 25.4852 | 0.0090124 | 0.4326 | 2.62 | 2.62 | 3.7504 | 95.5789 | 0.17204 |  |  | 0.0338
2013-02-01 21:00 | 0.9 | 25.4852 | 0.0090124 | 0.4326 | 2.54 | 2.54 | 3.6246 | 92.3736 | 0.16627 |  |  | 0.032666
2013-02-01 21:30 | 0.9 | 25.4852 | 0.0090124 | 0.4326 | 2.62 | 2.62 | 3.7504 | 95.5789 | 0.17204 |  |  | 0.0338
2013-02-01 22:00 | 0.9 | 25.4852 | 0.0090124 | 0.4326 | 2.45 | 2.45 | 3.4836 | 88.7797 | 0.1598 |  |  | 0.031396
2013-02-01 22:30 | 0.78 | 22.0871 | 0.0078108 | 0.37492 | 2.4 | 2.4 | 3.4055 | 75.2169 | 0.13539 |  |  | 0.026599
2013-02-01 23:00 | 0.78 | 22.0871 | 0.0078108 | 0.37492 | 2.51 | 2.51 | 3.5775 | 79.0176 | 0.14223 |  |  | 0.027943
2013-02-01 23:30 | 0.78 | 22.0871 | 0.0078108 | 0.37492 | 2.46 | 2.46 | 3.4992 | 77.2879 | 0.13912 |  |  | 0.027332
2013-02-02 | 0.78 | 22.0871 | 0.0078108 | 0.37492 | 2.38 | 2.38 | 3.3743 | 74.5277 | 0.13415 | 5.1324 | 1.0083 | 0.026356 | 2.9835 | 0.33196 | 0.37492
2013-02-02 00:30 | 0.78 | 22.0871 | 0.0078108 | 0.37492 | 2.31 | 2.31 | 3.2653 | 72.1201 | 0.12982 |  |  | 0.025504
2013-02-02 01:00 | 0.78 | 22.0871 | 0.0078108 | 0.37492 | 2.28 | 2.28 | 3.2186 | 71.0904 | 0.12796 |  |  | 0.02514
2013-02-02 01:30 | 0.78 | 22.0871 | 0.0078108 | 0.37492 | 2.29 | 2.29 | 3.2342 | 71.4335 | 0.12858 |  |  | 0.025261
2013-02-02 02:00 | 0.78 | 22.0871 | 0.0078108 | 0.37492 | 2.32 | 2.32 | 3.2808 | 72.4636 | 0.13043 |  |  | 0.025626
2013-02-02 02:30 | 0.67 | 18.9723 | 0.0067093 | 0.32204 | 2.22 | 2.22 | 3.1256 | 59.2995 | 0.10674 |  |  | 0.02097
2013-02-02 03:00 | 0.67 | 18.9723 | 0.0067093 | 0.32204 | 2.19 | 2.19 | 3.0792 | 58.4187 | 0.10515 |  |  | 0.020659
2013-02-02 03:30 | 0.67 | 18.9723 | 0.0067093 | 0.32204 | 2.17 | 2.17 | 3.0482 | 57.8321 | 0.1041 |  |  | 0.020451
2013-02-02 04:00 | 0.67 | 18.9723 | 0.0067093 | 0.32204 | 2.17 | 2.17 | 3.0482 | 57.8321 | 0.1041 |  |  | 0.020451
2013-02-02 04:30 | 0.67 | 18.9723 | 0.0067093 | 0.32204 | 2.18 | 2.18 | 3.0637 | 58.1253 | 0.10463 |  |  | 0.020555
2013-02-02 05:00 | 0.67 | 18.9723 | 0.0067093 | 0.32204 | 2.09 | 2.09 | 2.9249 | 55.4912 | 0.099884 |  |  | 0.019624
2013-02-02 05:30 | 0.67 | 18.9723 | 0.0067093 | 0.32204 | 2.09 | 2.09 | 2.9249 | 55.4912 | 0.099884 |  |  | 0.019624
2013-02-02 06:00 | 0.67 | 18.9723 | 0.0067093 | 0.32204 | 2.08 | 2.08 | 2.9095 | 55.1992 | 0.099359 |  |  | 0.01952
2013-02-02 06:30 | 0.67 | 18.9723 | 0.0067093 | 0.32204 | 2.01 | 2.01 | 2.8019 | 53.1592 | 0.095687 |  |  | 0.018799
2013-02-02 07:00 | 0.67 | 18.9723 | 0.0067093 | 0.32204 | 1.99 | 1.99 | 2.7713 | 52.5777 | 0.09464 |  |  | 0.018593
2013-02-02 07:30 | 0.67 | 18.9723 | 0.0067093 | 0.32204 | 1.98 | 1.98 | 2.756 | 52.2871 | 0.094117 |  |  | 0.018491
2013-02-02 08:00 | 0.67 | 18.9723 | 0.0067093 | 0.32204 | 1.98 | 1.98 | 2.756 | 52.2871 | 0.094117 |  |  | 0.018491
2013-02-02 08:30 | 0.67 | 18.9723 | 0.0067093 | 0.32204 | 1.95 | 1.95 | 2.7101 | 51.4163 | 0.092549 |  |  | 0.018183
2013-02-02 09:00 | 0.67 | 18.9723 | 0.0067093 | 0.32204 | 1.92 | 1.92 | 2.6642 | 50.5469 | 0.090984 |  |  | 0.017875
2013-02-02 09:30 | 0.67 | 18.9723 | 0.0067093 | 0.32204 | 1.92 | 1.92 | 2.6642 | 50.5469 | 0.090984 |  |  | 0.017875
2013-02-02 10:00 | 0.67 | 18.9723 | 0.0067093 | 0.32204 | 1.9 | 1.9 | 2.6337 | 49.968 | 0.089942 |  |  | 0.01767
2013-02-02 10:30 | 0.67 | 18.9723 | 0.0067093 | 0.32204 | 1.92 | 1.92 | 2.6642 | 50.5469 | 0.090984 |  |  | 0.017875
2013-02-02 11:00 | 0.67 | 18.9723 | 0.0067093 | 0.32204 | 1.91 | 1.91 | 2.649 | 50.2574 | 0.090463 |  |  | 0.017773
2013-02-02 11:30 | 0.67 | 18.9723 | 0.0067093 | 0.32204 | 1.91 | 1.91 | 2.649 | 50.2574 | 0.090463 |  |  | 0.017773
2013-02-02 12:00 | 0.67 | 18.9723 | 0.0067093 | 0.32204 | 1.86 | 1.86 | 2.5728 | 48.8121 | 0.087862 |  |  | 0.017262
2013-02-02 12:30 | 0.67 | 18.9723 | 0.0067093 | 0.32204 | 1.89 | 1.89 | 2.6185 | 49.6788 | 0.089422 |  |  | 0.017568
2013-02-02 13:00 | 0.67 | 18.9723 | 0.0067093 | 0.32204 | 1.85 | 1.85 | 2.5576 | 48.5235 | 0.087342 |  |  | 0.01716
2013-02-02 13:30 | 0.67 | 18.9723 | 0.0067093 | 0.32204 | 1.79 | 1.79 | 2.4665 | 46.7952 | 0.084231 |  |  | 0.016548
2013-02-02 14:00 | 0.67 | 18.9723 | 0.0067093 | 0.32204 | 1.81 | 1.81 | 2.4968 | 47.3707 | 0.085267 |  |  | 0.016752
2013-02-02 14:30 | 0.67 | 18.9723 | 0.0067093 | 0.32204 | 1.77 | 1.77 | 2.4362 | 46.2204 | 0.083197 |  |  | 0.016345
2013-02-02 15:00 | 0.67 | 18.9723 | 0.0067093 | 0.32204 | 1.78 | 1.78 | 2.4514 | 46.5077 | 0.083714 |  |  | 0.016447
2013-02-02 15:30 | 0.67 | 18.9723 | 0.0067093 | 0.32204 | 1.76 | 1.76 | 2.4211 | 45.9332 | 0.08268 |  |  | 0.016244
2013-02-02 16:00 | 0.67 | 18.9723 | 0.0067093 | 0.32204 | 1.76 | 1.76 | 2.4211 | 45.9332 | 0.08268 |  |  | 0.016244
2013-02-02 16:30 | 0.67 | 18.9723 | 0.0067093 | 0.32204 | 1.75 | 1.75 | 2.4059 | 45.6462 | 0.082163 |  |  | 0.016142
2013-02-02 17:00 | 0.67 | 18.9723 | 0.0067093 | 0.32204 | 1.74 | 1.74 | 2.3908 | 45.3594 | 0.081647 |  |  | 0.016041
2013-02-02 17:30 | 0.67 | 18.9723 | 0.0067093 | 0.32204 | 1.71 | 1.71 | 2.3455 | 44.4999 | 0.0801 |  |  | 0.015737
2013-02-02 18:00 | 0.67 | 18.9723 | 0.0067093 | 0.32204 | 1.63 | 1.63 | 2.2251 | 42.2153 | 0.075987 |  |  | 0.014929
2013-02-02 18:30 | 0.67 | 18.9723 | 0.0067093 | 0.32204 | 1.6 | 1.6 | 2.1801 | 41.3614 | 0.07445 |  |  | 0.014627
2013-02-02 19:00 | 0.67 | 18.9723 | 0.0067093 | 0.32204 | 1.51 | 1.51 | 2.0456 | 38.8095 | 0.069857 |  |  | 0.013724
2013-02-02 19:30 | 0.67 | 18.9723 | 0.0067093 | 0.32204 | 1.51 | 1.51 | 2.0456 | 38.8095 | 0.069857 |  |  | 0.013724
2013-02-02 20:00 | 0.67 | 18.9723 | 0.0067093 | 0.32204 | 1.53 | 1.53 | 2.0754 | 39.3753 | 0.070875 |  |  | 0.013924
2013-02-02 20:30 | 0.67 | 18.9723 | 0.0067093 | 0.32204 | 1.51 | 1.51 | 2.0456 | 38.8095 | 0.069857 |  |  | 0.013724
2013-02-02 21:00 | 0.67 | 18.9723 | 0.0067093 | 0.32204 | 1.49 | 1.49 | 2.0158 | 38.2444 | 0.06884 |  |  | 0.013525
2013-02-02 21:30 | 0.67 | 18.9723 | 0.0067093 | 0.32204 | 1.48 | 1.48 | 2.0009 | 37.9622 | 0.068332 |  |  | 0.013425
2013-02-02 22:00 | 0.78 | 22.0871 | 0.0078108 | 0.37492 | 3.58 | 3.58 | 5.2871 | 116.7762 | 0.2102 |  |  | 0.041296
2013-02-02 22:30 | 0.78 | 22.0871 | 0.0078108 | 0.37492 | 4.76 | 4.76 | 7.2329 | 159.7535 | 0.28756 |  |  | 0.056494
2013-02-02 23:00 | 0.78 | 22.0871 | 0.0078108 | 0.37492 | 4.94 | 4.94 | 7.5343 | 166.4112 | 0.29954 |  |  | 0.058849
2013-02-02 23:30 | 0.78 | 22.0871 | 0.0078108 | 0.37492 | 4.45 | 4.45 | 6.7164 | 148.347 | 0.26702 |  |  | 0.052461
2013-02-03 | 0.9 | 25.4852 | 0.0090124 | 0.4326 | 3.35 | 3.35 | 4.9147 | 125.2507 | 0.22545 | 4.9664 | 0.97571 | 0.044293 | 2.3332 | 0.40656 | 0.5768
2013-02-03 00:30 | 0.78 | 22.0871 | 0.0078108 | 0.37492 | 2.51 | 2.51 | 3.5775 | 79.0176 | 0.14223 |  |  | 0.027943
2013-02-03 01:00 | 0.78 | 22.0871 | 0.0078108 | 0.37492 | 2.23 | 2.23 | 3.1411 | 69.3774 | 0.12488 |  |  | 0.024534
2013-02-03 01:30 | 0.78 | 22.0871 | 0.0078108 | 0.37492 | 2.03 | 2.03 | 2.8326 | 62.5646 | 0.11262 |  |  | 0.022125
2013-02-03 02:00 | 0.78 | 22.0871 | 0.0078108 | 0.37492 | 1.93 | 1.93 | 2.6795 | 59.1829 | 0.10653 |  |  | 0.020929
2013-02-03 02:30 | 0.78 | 22.0871 | 0.0078108 | 0.37492 | 1.8 | 1.8 | 2.4817 | 54.8129 | 0.098663 |  |  | 0.019384
2013-02-03 03:00 | 0.78 | 22.0871 | 0.0078108 | 0.37492 | 1.71 | 1.71 | 2.3455 | 51.8058 | 0.09325 |  |  | 0.01832
2013-02-03 03:30 | 0.78 | 22.0871 | 0.0078108 | 0.37492 | 1.59 | 1.59 | 2.1651 | 47.8211 | 0.086078 |  |  | 0.016911
2013-02-03 04:00 | 0.78 | 22.0871 | 0.0078108 | 0.37492 | 1.54 | 1.54 | 2.0903 | 46.1695 | 0.083105 |  |  | 0.016327
2013-02-03 04:30 | 0.78 | 22.0871 | 0.0078108 | 0.37492 | 1.52 | 1.52 | 2.0605 | 45.5104 | 0.081919 |  |  | 0.016094
2013-02-03 05:00 | 0.78 | 22.0871 | 0.0078108 | 0.37492 | 1.51 | 1.51 | 2.0456 | 45.1812 | 0.081326 |  |  | 0.015978
2013-02-03 05:30 | 0.67 | 18.9723 | 0.0067093 | 0.32204 | 1.4 | 1.4 | 1.8823 | 35.7112 | 0.06428 |  |  | 0.012629
2013-02-03 06:00 | 0.67 | 18.9723 | 0.0067093 | 0.32204 | 1.42 | 1.42 | 1.9119 | 36.2727 | 0.065291 |  |  | 0.012827
2013-02-03 06:30 | 0.67 | 18.9723 | 0.0067093 | 0.32204 | 1.34 | 1.34 | 1.7937 | 34.0313 | 0.061256 |  |  | 0.012035
2013-02-03 07:00 | 0.67 | 18.9723 | 0.0067093 | 0.32204 | 1.28 | 1.28 | 1.7056 | 32.3589 | 0.058246 |  |  | 0.011443
2013-02-03 07:30 | 0.67 | 18.9723 | 0.0067093 | 0.32204 | 1.25 | 1.25 | 1.6617 | 31.5257 | 0.056746 |  |  | 0.011149
2013-02-03 08:00 | 0.67 | 18.9723 | 0.0067093 | 0.32204 | 1.23 | 1.23 | 1.6324 | 30.9712 | 0.055748 |  |  | 0.010953
2013-02-03 08:30 | 0.67 | 18.9723 | 0.0067093 | 0.32204 | 1.26 | 1.26 | 1.6763 | 31.8032 | 0.057246 |  |  | 0.011247
2013-02-03 09:00 | 0.67 | 18.9723 | 0.0067093 | 0.32204 | 1.19 | 1.19 | 1.5741 | 29.8652 | 0.053757 |  |  | 0.010561
2013-02-03 09:30 | 0.67 | 18.9723 | 0.0067093 | 0.32204 | 1.18 | 1.18 | 1.5596 | 29.5892 | 0.053261 |  |  | 0.010464
2013-02-03 10:00 | 0.67 | 18.9723 | 0.0067093 | 0.32204 | 1.17 | 1.17 | 1.5451 | 29.3135 | 0.052764 |  |  | 0.010366
2013-02-03 10:30 | 0.67 | 18.9723 | 0.0067093 | 0.32204 | 1.49 | 1.49 | 2.0158 | 38.2444 | 0.06884 |  |  | 0.013525
2013-02-03 11:00 | 0.78 | 22.0871 | 0.0078108 | 0.37492 | 1.76 | 1.76 | 2.4211 | 53.4745 | 0.096254 |  |  | 0.01891
2013-02-03 11:30 | 0.78 | 22.0871 | 0.0078108 | 0.37492 | 1.75 | 1.75 | 2.4059 | 53.1404 | 0.095653 |  |  | 0.018792
2013-02-03 12:00 | 0.9 | 25.4852 | 0.0090124 | 0.4326 | 1.52 | 1.52 | 2.0605 | 52.512 | 0.094522 |  |  | 0.01857
2013-02-03 12:30 | 1 | 28.3168 | 0.010014 | 0.48066 | 1.7 | 1.7 | 2.3304 | 65.9906 | 0.11878 |  |  | 0.023337
2013-02-03 13:00 | 0.9 | 25.4852 | 0.0090124 | 0.4326 | 1.67 | 1.67 | 2.2852 | 58.2397 | 0.10483 |  |  | 0.020596
2013-02-03 13:30 | 1 | 28.3168 | 0.010014 | 0.48066 | 1.61 | 1.61 | 2.1951 | 62.158 | 0.11188 |  |  | 0.021981
2013-02-03 14:00 | 1 | 28.3168 | 0.010014 | 0.48066 | 1.82 | 1.82 | 2.512 | 71.1323 | 0.12804 |  |  | 0.025155
2013-02-03 14:30 | 1 | 28.3168 | 0.010014 | 0.48066 | 2.01 | 2.01 | 2.8019 | 79.3421 | 0.14282 |  |  | 0.028058
2013-02-03 15:00 | 1.2 | 33.9802 | 0.012017 | 0.5768 | 2.1 | 2.1 | 2.9403 | 99.9104 | 0.17984 |  |  | 0.035332
2013-02-03 15:30 | 1.2 | 33.9802 | 0.012017 | 0.5768 | 2.36 | 2.36 | 3.3431 | 113.5985 | 0.20448 |  |  | 0.040172
2013-02-03 16:00 | 1.2 | 33.9802 | 0.012017 | 0.5768 | 2.1 | 2.1 | 2.9403 | 99.9104 | 0.17984 |  |  | 0.035332
2013-02-03 16:30 | 1.2 | 33.9802 | 0.012017 | 0.5768 | 2.11 | 2.11 | 2.9557 | 100.4339 | 0.18078 |  |  | 0.035517
2013-02-03 17:00 | 1.2 | 33.9802 | 0.012017 | 0.5768 | 2.07 | 2.07 | 2.8941 | 98.3415 | 0.17701 |  |  | 0.034777
2013-02-03 17:30 | 1 | 28.3168 | 0.010014 | 0.48066 | 2.02 | 2.02 | 2.8173 | 79.7765 | 0.1436 |  |  | 0.028212
2013-02-03 18:00 | 1 | 28.3168 | 0.010014 | 0.48066 | 1.9 | 1.9 | 2.6337 | 74.5791 | 0.13424 |  |  | 0.026374
2013-02-03 18:30 | 1 | 28.3168 | 0.010014 | 0.48066 | 1.79 | 1.79 | 2.4665 | 69.8436 | 0.12572 |  |  | 0.024699
2013-02-03 19:00 | 0.9 | 25.4852 | 0.0090124 | 0.4326 | 1.68 | 1.68 | 2.3003 | 58.6234 | 0.10552 |  |  | 0.020731
2013-02-03 19:30 | 0.9 | 25.4852 | 0.0090124 | 0.4326 | 1.68 | 1.68 | 2.3003 | 58.6234 | 0.10552 |  |  | 0.020731
2013-02-03 20:00 | 0.9 | 25.4852 | 0.0090124 | 0.4326 | 1.5 | 1.5 | 2.0307 | 51.7525 | 0.093154 |  |  | 0.018301
2013-02-03 20:30 | 0.9 | 25.4852 | 0.0090124 | 0.4326 | 1.47 | 1.47 | 1.9861 | 50.6151 | 0.091107 |  |  | 0.017899
2013-02-03 21:00 | 0.78 | 22.0871 | 0.0078108 | 0.37492 | 1.5 | 1.5 | 2.0307 | 44.8521 | 0.080734 |  |  | 0.015861
2013-02-03 21:30 | 0.78 | 22.0871 | 0.0078108 | 0.37492 | 1.45 | 1.45 | 1.9564 | 43.2103 | 0.077779 |  |  | 0.015281
2013-02-03 22:00 | 0.78 | 22.0871 | 0.0078108 | 0.37492 | 1.49 | 1.49 | 2.0158 | 44.5233 | 0.080142 |  |  | 0.015745
2013-02-03 22:30 | 0.78 | 22.0871 | 0.0078108 | 0.37492 | 1.54 | 1.54 | 2.0903 | 46.1695 | 0.083105 |  |  | 0.016327
2013-02-03 23:00 | 0.78 | 22.0871 | 0.0078108 | 0.37492 | 1.5 | 1.5 | 2.0307 | 44.8521 | 0.080734 |  |  | 0.015861
2013-02-03 23:30 | 0.67 | 18.9723 | 0.0067093 | 0.32204 | 1.45 | 1.45 | 1.9564 | 37.1166 | 0.06681 |  |  | 0.013126
2013-02-04 | 0.67 | 18.9723 | 0.0067093 | 0.32204 | 1.4 | 1.4 | 1.8823 | 35.7112 | 0.06428 | 2.1506 | 0.42251 | 0.012629 | 1.6122 | 0.25986 | 0.32204
2013-02-04 00:30 | 0.67 | 18.9723 | 0.0067093 | 0.32204 | 1.38 | 1.38 | 1.8527 | 35.1504 | 0.063271 |  |  | 0.01243
2013-02-04 01:00 | 0.67 | 18.9723 | 0.0067093 | 0.32204 | 1.35 | 1.35 | 1.8085 | 34.3107 | 0.061759 |  |  | 0.012133
2013-02-04 01:30 | 0.67 | 18.9723 | 0.0067093 | 0.32204 | 1.32 | 1.32 | 1.7643 | 33.473 | 0.060251 |  |  | 0.011837
2013-02-04 02:00 | 0.67 | 18.9723 | 0.0067093 | 0.32204 | 1.37 | 1.37 | 1.838 | 34.8703 | 0.062767 |  |  | 0.012331
2013-02-04 02:30 | 0.67 | 18.9723 | 0.0067093 | 0.32204 | 1.32 | 1.32 | 1.7643 | 33.473 | 0.060251 |  |  | 0.011837
2013-02-04 03:00 | 0.67 | 18.9723 | 0.0067093 | 0.32204 | 1.35 | 1.35 | 1.8085 | 34.3107 | 0.061759 |  |  | 0.012133
2013-02-04 03:30 | 0.67 | 18.9723 | 0.0067093 | 0.32204 | 1.35 | 1.35 | 1.8085 | 34.3107 | 0.061759 |  |  | 0.012133
2013-02-04 04:00 | 0.58 | 16.4238 | 0.005808 | 0.27878 | 1.37 | 1.37 | 1.838 | 30.1862 | 0.054335 |  |  | 0.010675
2013-02-04 04:30 | 0.58 | 16.4238 | 0.005808 | 0.27878 | 1.31 | 1.31 | 1.7496 | 28.7352 | 0.051723 |  |  | 0.010162
2013-02-04 05:00 | 0.58 | 16.4238 | 0.005808 | 0.27878 | 1.33 | 1.33 | 1.779 | 29.2182 | 0.052593 |  |  | 0.010333
2013-02-04 05:30 | 0.58 | 16.4238 | 0.005808 | 0.27878 | 1.29 | 1.29 | 1.7203 | 28.253 | 0.050855 |  |  | 0.0099912
2013-02-04 06:00 | 0.58 | 16.4238 | 0.005808 | 0.27878 | 1.28 | 1.28 | 1.7056 | 28.0122 | 0.050422 |  |  | 0.0099061
2013-02-04 06:30 | 0.58 | 16.4238 | 0.005808 | 0.27878 | 1.22 | 1.22 | 1.6179 | 26.5713 | 0.047828 |  |  | 0.0093965
2013-02-04 07:00 | 0.58 | 16.4238 | 0.005808 | 0.27878 | 1.23 | 1.23 | 1.6324 | 26.8109 | 0.04826 |  |  | 0.0094813
2013-02-04 07:30 | 0.58 | 16.4238 | 0.005808 | 0.27878 | 1.22 | 1.22 | 1.6179 | 26.5713 | 0.047828 |  |  | 0.0093965
2013-02-04 08:00 | 0.58 | 16.4238 | 0.005808 | 0.27878 | 1.22 | 1.22 | 1.6179 | 26.5713 | 0.047828 |  |  | 0.0093965
2013-02-04 08:30 | 0.58 | 16.4238 | 0.005808 | 0.27878 | 1.17 | 1.17 | 1.5451 | 25.3759 | 0.045677 |  |  | 0.0089738
2013-02-04 09:00 | 0.58 | 16.4238 | 0.005808 | 0.27878 | 1.21 | 1.21 | 1.6033 | 26.3318 | 0.047397 |  |  | 0.0093118
2013-02-04 09:30 | 0.49 | 13.8753 | 0.0049068 | 0.23552 | 1.16 | 1.16 | 1.5305 | 21.2368 | 0.038226 |  |  | 0.0075101
2013-02-04 10:00 | 0.49 | 13.8753 | 0.0049068 | 0.23552 | 1.18 | 1.18 | 1.5596 | 21.6399 | 0.038952 |  |  | 0.0076526
2013-02-04 10:30 | 0.49 | 13.8753 | 0.0049068 | 0.23552 | 1.18 | 1.18 | 1.5596 | 21.6399 | 0.038952 |  |  | 0.0076526
2013-02-04 11:00 | 0.49 | 13.8753 | 0.0049068 | 0.23552 | 1.25 | 1.25 | 1.6617 | 23.0561 | 0.041501 |  |  | 0.0081534
2013-02-04 11:30 | 0.49 | 13.8753 | 0.0049068 | 0.23552 | 1.21 | 1.21 | 1.6033 | 22.2458 | 0.040042 |  |  | 0.0078669
2013-02-04 12:00 | 0.49 | 13.8753 | 0.0049068 | 0.23552 | 1.21 | 1.21 | 1.6033 | 22.2458 | 0.040042 |  |  | 0.0078669
2013-02-04 12:30 | 0.49 | 13.8753 | 0.0049068 | 0.23552 | 1.19 | 1.19 | 1.5741 | 21.8417 | 0.039315 |  |  | 0.007724
2013-02-04 13:00 | 0.49 | 13.8753 | 0.0049068 | 0.23552 | 1.21 | 1.21 | 1.6033 | 22.2458 | 0.040042 |  |  | 0.0078669
2013-02-04 13:30 | 0.49 | 13.8753 | 0.0049068 | 0.23552 | 1.23 | 1.23 | 1.6324 | 22.6506 | 0.040771 |  |  | 0.00801
2013-02-04 14:00 | 0.49 | 13.8753 | 0.0049068 | 0.23552 | 1.21 | 1.21 | 1.6033 | 22.2458 | 0.040042 |  |  | 0.0078669
2013-02-04 14:30 | 0.49 | 13.8753 | 0.0049068 | 0.23552 | 1.2 | 1.2 | 1.5887 | 22.0437 | 0.039679 |  |  | 0.0077954
2013-02-04 15:00 | 0.49 | 13.8753 | 0.0049068 | 0.23552 | 1.21 | 1.21 | 1.6033 | 22.2458 | 0.040042 |  |  | 0.0078669
2013-02-04 15:30 | 0.49 | 13.8753 | 0.0049068 | 0.23552 | 1.18 | 1.18 | 1.5596 | 21.6399 | 0.038952 |  |  | 0.0076526
2013-02-04 16:00 | 0.49 | 13.8753 | 0.0049068 | 0.23552 | 1.18 | 1.18 | 1.5596 | 21.6399 | 0.038952 |  |  | 0.0076526
2013-02-04 16:30 | 0.49 | 13.8753 | 0.0049068 | 0.23552 | 1.15 | 1.15 | 1.516 | 21.0355 | 0.037864 |  |  | 0.0074389
2013-02-04 17:00 | 0.49 | 13.8753 | 0.0049068 | 0.23552 | 1.16 | 1.16 | 1.5305 | 21.2368 | 0.038226 |  |  | 0.0075101
2013-02-04 17:30 | 0.49 | 13.8753 | 0.0049068 | 0.23552 | 1.15 | 1.15 | 1.516 | 21.0355 | 0.037864 |  |  | 0.0074389
2013-02-04 18:00 | 0.49 | 13.8753 | 0.0049068 | 0.23552 | 1.16 | 1.16 | 1.5305 | 21.2368 | 0.038226 |  |  | 0.0075101
2013-02-04 18:30 | 0.49 | 13.8753 | 0.0049068 | 0.23552 | 1.14 | 1.14 | 1.5015 | 20.8343 | 0.037502 |  |  | 0.0073677
2013-02-04 19:00 | 0.49 | 13.8753 | 0.0049068 | 0.23552 | 1.17 | 1.17 | 1.5451 | 21.4382 | 0.038589 |  |  | 0.0075813
2013-02-04 19:30 | 0.49 | 13.8753 | 0.0049068 | 0.23552 | 1.13 | 1.13 | 1.4871 | 20.6334 | 0.03714 |  |  | 0.0072967
2013-02-04 20:00 | 0.49 | 13.8753 | 0.0049068 | 0.23552 | 1.13 | 1.13 | 1.4871 | 20.6334 | 0.03714 |  |  | 0.0072967
2013-02-04 20:30 | 0.49 | 13.8753 | 0.0049068 | 0.23552 | 1.14 | 1.14 | 1.5015 | 20.8343 | 0.037502 |  |  | 0.0073677
2013-02-04 21:00 | 0.49 | 13.8753 | 0.0049068 | 0.23552 | 1.09 | 1.09 | 1.4293 | 19.8314 | 0.035697 |  |  | 0.0070131
2013-02-04 21:30 | 0.49 | 13.8753 | 0.0049068 | 0.23552 | 1.1 | 1.1 | 1.4437 | 20.0316 | 0.036057 |  |  | 0.0070839
2013-02-04 22:00 | 0.49 | 13.8753 | 0.0049068 | 0.23552 | 1.1 | 1.1 | 1.4437 | 20.0316 | 0.036057 |  |  | 0.0070839
2013-02-04 22:30 | 0.49 | 13.8753 | 0.0049068 | 0.23552 | 1.06 | 1.06 | 1.3861 | 19.2318 | 0.034617 |  |  | 0.006801
2013-02-04 23:00 | 0.49 | 13.8753 | 0.0049068 | 0.23552 | 1.09 | 1.09 | 1.4293 | 19.8314 | 0.035697 |  |  | 0.0070131
2013-02-04 23:30 | 0.49 | 13.8753 | 0.0049068 | 0.23552 | 1.1 | 1.1 | 1.4437 | 20.0316 | 0.036057 |  |  | 0.0070839
2013-02-05 | 0.49 | 13.8753 | 0.0049068 | 0.23552 | 1.05 | 1.05 | 1.3717 | 19.0324 | 0.034258 | 1.646 | 0.32337 | 0.0067305 | 1.373 | 0.23552 | 0.23552
2013-02-05 00:30 | 0.49 | 13.8753 | 0.0049068 | 0.23552 | 1.06 | 1.06 | 1.3861 | 19.2318 | 0.034617 |  |  | 0.006801
2013-02-05 01:00 | 0.49 | 13.8753 | 0.0049068 | 0.23552 | 1.06 | 1.06 | 1.3861 | 19.2318 | 0.034617 |  |  | 0.006801
2013-02-05 01:30 | 0.49 | 13.8753 | 0.0049068 | 0.23552 | 1.05 | 1.05 | 1.3717 | 19.0324 | 0.034258 |  |  | 0.0067305
2013-02-05 02:00 | 0.49 | 13.8753 | 0.0049068 | 0.23552 | 1.06 | 1.06 | 1.3861 | 19.2318 | 0.034617 |  |  | 0.006801
2013-02-05 02:30 | 0.49 | 13.8753 | 0.0049068 | 0.23552 | 1.06 | 1.06 | 1.3861 | 19.2318 | 0.034617 |  |  | 0.006801
2013-02-05 03:00 | 0.49 | 13.8753 | 0.0049068 | 0.23552 | 1.06 | 1.06 | 1.3861 | 19.2318 | 0.034617 |  |  | 0.006801
2013-02-05 03:30 | 0.49 | 13.8753 | 0.0049068 | 0.23552 | 1.08 | 1.08 | 1.4148 | 19.6314 | 0.035336 |  |  | 0.0069423
2013-02-05 04:00 | 0.49 | 13.8753 | 0.0049068 | 0.23552 | 1.06 | 1.06 | 1.3861 | 19.2318 | 0.034617 |  |  | 0.006801
2013-02-05 04:30 | 0.49 | 13.8753 | 0.0049068 | 0.23552 | 1.03 | 1.03 | 1.343 | 18.634 | 0.033541 |  |  | 0.0065896
2013-02-05 05:00 | 0.49 | 13.8753 | 0.0049068 | 0.23552 | 1.07 | 1.07 | 1.4004 | 19.4315 | 0.034977 |  |  | 0.0068717
2013-02-05 05:30 | 0.49 | 13.8753 | 0.0049068 | 0.23552 | 1.07 | 1.07 | 1.4004 | 19.4315 | 0.034977 |  |  | 0.0068717
2013-02-05 06:00 | 0.49 | 13.8753 | 0.0049068 | 0.23552 | 1.07 | 1.07 | 1.4004 | 19.4315 | 0.034977 |  |  | 0.0068717
2013-02-05 06:30 | 0.49 | 13.8753 | 0.0049068 | 0.23552 | 1.09 | 1.09 | 1.4293 | 19.8314 | 0.035697 |  |  | 0.0070131
2013-02-05 07:00 | 0.49 | 13.8753 | 0.0049068 | 0.23552 | 1.26 | 1.26 | 1.6763 | 23.259 | 0.041866 |  |  | 0.0082252
2013-02-05 07:30 | 0.49 | 13.8753 | 0.0049068 | 0.23552 | 1.07 | 1.07 | 1.4004 | 19.4315 | 0.034977 |  |  | 0.0068717
2013-02-05 08:00 | 0.49 | 13.8753 | 0.0049068 | 0.23552 | 1.06 | 1.06 | 1.3861 | 19.2318 | 0.034617 |  |  | 0.006801
2013-02-05 08:30 | 0.49 | 13.8753 | 0.0049068 | 0.23552 | 1.05 | 1.05 | 1.3717 | 19.0324 | 0.034258 |  |  | 0.0067305
2013-02-05 09:00 | 0.49 | 13.8753 | 0.0049068 | 0.23552 | 1.05 | 1.05 | 1.3717 | 19.0324 | 0.034258 |  |  | 0.0067305
2013-02-05 09:30 | 0.49 | 13.8753 | 0.0049068 | 0.23552 | 1.03 | 1.03 | 1.343 | 18.634 | 0.033541 |  |  | 0.0065896
2013-02-05 10:00 | 0.49 | 13.8753 | 0.0049068 | 0.23552 | 1.04 | 1.04 | 1.3573 | 18.8331 | 0.0339 |  |  | 0.00666
2013-02-05 10:30 | 0.49 | 13.8753 | 0.0049068 | 0.23552 | 1.01 | 1.01 | 1.3143 | 18.2363 | 0.032825 |  |  | 0.006449
2013-02-05 11:00 | 0.49 | 13.8753 | 0.0049068 | 0.23552 | 1 | 1 | 1.3 | 18.0378 | 0.032468 |  |  | 0.0063788
2013-02-05 11:30 | 0.49 | 13.8753 | 0.0049068 | 0.23552 | 0.99 | 0.99 | 1.2857 | 17.8395 | 0.032111 |  |  | 0.0063087
2013-02-05 12:00 | 0.49 | 13.8753 | 0.0049068 | 0.23552 | 0.99 | 0.99 | 1.2857 | 17.8395 | 0.032111 |  |  | 0.0063087
2013-02-05 12:30 | 0.49 | 13.8753 | 0.0049068 | 0.23552 | 1 | 1 | 1.3 | 18.0378 | 0.032468 |  |  | 0.0063788
2013-02-05 13:00 | 0.49 | 13.8753 | 0.0049068 | 0.23552 | 1.04 | 1.04 | 1.3573 | 18.8331 | 0.0339 |  |  | 0.00666
2013-02-05 13:30 | 0.49 | 13.8753 | 0.0049068 | 0.23552 | 1.02 | 1.02 | 1.3286 | 18.4351 | 0.033183 |  |  | 0.0065193
2013-02-05 14:00 | 0.49 | 13.8753 | 0.0049068 | 0.23552 | 1.03 | 1.03 | 1.343 | 18.634 | 0.033541 |  |  | 0.0065896
2013-02-05 14:30 | 0.49 | 13.8753 | 0.0049068 | 0.23552 | 1.05 | 1.05 | 1.3717 | 19.0324 | 0.034258 |  |  | 0.0067305
2013-02-05 15:00 | 0.49 | 13.8753 | 0.0049068 | 0.23552 | 1.02 | 1.02 | 1.3286 | 18.4351 | 0.033183 |  |  | 0.0065193
2013-02-05 15:30 | 0.49 | 13.8753 | 0.0049068 | 0.23552 | 1 | 1 | 1.3 | 18.0378 | 0.032468 |  |  | 0.0063788
2013-02-05 16:00 | 0.49 | 13.8753 | 0.0049068 | 0.23552 | 1.01 | 1.01 | 1.3143 | 18.2363 | 0.032825 |  |  | 0.006449
2013-02-05 16:30 | 0.49 | 13.8753 | 0.0049068 | 0.23552 | 1 | 1 | 1.3 | 18.0378 | 0.032468 |  |  | 0.0063788
2013-02-05 17:00 | 0.49 | 13.8753 | 0.0049068 | 0.23552 | 1.05 | 1.05 | 1.3717 | 19.0324 | 0.034258 |  |  | 0.0067305
2013-02-05 17:30 | 0.49 | 13.8753 | 0.0049068 | 0.23552 | 1.03 | 1.03 | 1.343 | 18.634 | 0.033541 |  |  | 0.0065896
2013-02-05 18:00 | 0.49 | 13.8753 | 0.0049068 | 0.23552 | 1.01 | 1.01 | 1.3143 | 18.2363 | 0.032825 |  |  | 0.006449
2013-02-05 18:30 | 0.49 | 13.8753 | 0.0049068 | 0.23552 | 1.04 | 1.04 | 1.3573 | 18.8331 | 0.0339 |  |  | 0.00666
2013-02-05 19:00 | 0.49 | 13.8753 | 0.0049068 | 0.23552 | 1.06 | 1.06 | 1.3861 | 19.2318 | 0.034617 |  |  | 0.006801
2013-02-05 19:30 | 0.49 | 13.8753 | 0.0049068 | 0.23552 | 1.06 | 1.06 | 1.3861 | 19.2318 | 0.034617 |  |  | 0.006801
2013-02-05 20:00 | 0.49 | 13.8753 | 0.0049068 | 0.23552 | 1.09 | 1.09 | 1.4293 | 19.8314 | 0.035697 |  |  | 0.0070131
2013-02-05 20:30 | 0.49 | 13.8753 | 0.0049068 | 0.23552 | 1.07 | 1.07 | 1.4004 | 19.4315 | 0.034977 |  |  | 0.0068717
2013-02-05 21:00 | 0.49 | 13.8753 | 0.0049068 | 0.23552 | 1.06 | 1.06 | 1.3861 | 19.2318 | 0.034617 |  |  | 0.006801
2013-02-05 21:30 | 0.49 | 13.8753 | 0.0049068 | 0.23552 | 1.08 | 1.08 | 1.4148 | 19.6314 | 0.035336 |  |  | 0.0069423
2013-02-05 22:00 | 0.49 | 13.8753 | 0.0049068 | 0.23552 | 1.07 | 1.07 | 1.4004 | 19.4315 | 0.034977 |  |  | 0.0068717
2013-02-05 22:30 | 0.49 | 13.8753 | 0.0049068 | 0.23552 | 1.07 | 1.07 | 1.4004 | 19.4315 | 0.034977 |  |  | 0.0068717
2013-02-05 23:00 | 0.49 | 13.8753 | 0.0049068 | 0.23552 | 1.06 | 1.06 | 1.3861 | 19.2318 | 0.034617 |  |  | 0.006801
2013-02-05 23:30 | 0.49 | 13.8753 | 0.0049068 | 0.23552 | 1.1 | 1.1 | 1.4437 | 20.0316 | 0.036057 |  |  | 0.0070839
2013-02-06 | 0.49 | 13.8753 | 0.0049068 | 0.23552 | 1.09 | 1.09 | 1.4293 | 19.8314 | 0.035697 | 2.0238 | 0.39759 | 0.0070131 | 1.7844 | 0.22852 | 0.23552
2013-02-06 00:30 | 0.49 | 13.8753 | 0.0049068 | 0.23552 | 1.1 | 1.1 | 1.4437 | 20.0316 | 0.036057 |  |  | 0.0070839
2013-02-06 01:00 | 0.49 | 13.8753 | 0.0049068 | 0.23552 | 1.1 | 1.1 | 1.4437 | 20.0316 | 0.036057 |  |  | 0.0070839
2013-02-06 01:30 | 0.49 | 13.8753 | 0.0049068 | 0.23552 | 1.08 | 1.08 | 1.4148 | 19.6314 | 0.035336 |  |  | 0.0069423
2013-02-06 02:00 | 0.49 | 13.8753 | 0.0049068 | 0.23552 | 1.08 | 1.08 | 1.4148 | 19.6314 | 0.035336 |  |  | 0.0069423
2013-02-06 02:30 | 0.49 | 13.8753 | 0.0049068 | 0.23552 | 1.07 | 1.07 | 1.4004 | 19.4315 | 0.034977 |  |  | 0.0068717
2013-02-06 03:00 | 0.49 | 13.8753 | 0.0049068 | 0.23552 | 1.12 | 1.12 | 1.4726 | 20.4326 | 0.036779 |  |  | 0.0072257
2013-02-06 03:30 | 0.49 | 13.8753 | 0.0049068 | 0.23552 | 1.07 | 1.07 | 1.4004 | 19.4315 | 0.034977 |  |  | 0.0068717
2013-02-06 04:00 | 0.49 | 13.8753 | 0.0049068 | 0.23552 | 1.06 | 1.06 | 1.3861 | 19.2318 | 0.034617 |  |  | 0.006801
2013-02-06 04:30 | 0.49 | 13.8753 | 0.0049068 | 0.23552 | 1.04 | 1.04 | 1.3573 | 18.8331 | 0.0339 |  |  | 0.00666
2013-02-06 05:00 | 0.49 | 13.8753 | 0.0049068 | 0.23552 | 1.05 | 1.05 | 1.3717 | 19.0324 | 0.034258 |  |  | 0.0067305
2013-02-06 05:30 | 0.49 | 13.8753 | 0.0049068 | 0.23552 | 1.03 | 1.03 | 1.343 | 18.634 | 0.033541 |  |  | 0.0065896
2013-02-06 06:00 | 0.49 | 13.8753 | 0.0049068 | 0.23552 | 1.04 | 1.04 | 1.3573 | 18.8331 | 0.0339 |  |  | 0.00666
2013-02-06 06:30 | 0.49 | 13.8753 | 0.0049068 | 0.23552 | 1.02 | 1.02 | 1.3286 | 18.4351 | 0.033183 |  |  | 0.0065193
2013-02-06 07:00 | 0.49 | 13.8753 | 0.0049068 | 0.23552 | 1.05 | 1.05 | 1.3717 | 19.0324 | 0.034258 |  |  | 0.0067305
2013-02-06 07:30 | 0.49 | 13.8753 | 0.0049068 | 0.23552 | 1.07 | 1.07 | 1.4004 | 19.4315 | 0.034977 |  |  | 0.0068717
2013-02-06 08:00 | 0.49 | 13.8753 | 0.0049068 | 0.23552 | 1.04 | 1.04 | 1.3573 | 18.8331 | 0.0339 |  |  | 0.00666
2013-02-06 08:30 | 0.49 | 13.8753 | 0.0049068 | 0.23552 | 1.04 | 1.04 | 1.3573 | 18.8331 | 0.0339 |  |  | 0.00666
2013-02-06 09:00 | 0.49 | 13.8753 | 0.0049068 | 0.23552 | 1.04 | 1.04 | 1.3573 | 18.8331 | 0.0339 |  |  | 0.00666
2013-02-06 09:30 | 0.49 | 13.8753 | 0.0049068 | 0.23552 | 1.01 | 1.01 | 1.3143 | 18.2363 | 0.032825 |  |  | 0.006449
2013-02-06 10:00 | 0.49 | 13.8753 | 0.0049068 | 0.23552 | 1.03 | 1.03 | 1.343 | 18.634 | 0.033541 |  |  | 0.0065896
2013-02-06 10:30 | 0.49 | 13.8753 | 0.0049068 | 0.23552 | 1 | 1 | 1.3 | 18.0378 | 0.032468 |  |  | 0.0063788
2013-02-06 11:00 | 0.49 | 13.8753 | 0.0049068 | 0.23552 | 1.04 | 1.04 | 1.3573 | 18.8331 | 0.0339 |  |  | 0.00666
2013-02-06 11:30 | 0.42 | 11.8931 | 0.0042058 | 0.20188 | 11.78 | 11.78 | 19.5976 | 233.0759 | 0.41954 |  |  | 0.082424
2013-02-06 12:00 | 0.49 | 13.8753 | 0.0049068 | 0.23552 | 1.47 | 1.47 | 1.9861 | 27.5571 | 0.049603 |  |  | 0.0097451
2013-02-06 12:30 | 0.49 | 13.8753 | 0.0049068 | 0.23552 | 1.31 | 1.31 | 1.7496 | 24.2763 | 0.043697 |  |  | 0.0085849
2013-02-06 13:00 | 0.49 | 13.8753 | 0.0049068 | 0.23552 | 1.06 | 1.06 | 1.3861 | 19.2318 | 0.034617 |  |  | 0.006801
2013-02-06 13:30 | 0.42 | 11.8931 | 0.0042058 | 0.20188 | 1.04 | 1.04 | 1.3573 | 16.1426 | 0.029057 |  |  | 0.0057086
2013-02-06 14:00 | 0.49 | 13.8753 | 0.0049068 | 0.23552 | 1.01 | 1.01 | 1.3143 | 18.2363 | 0.032825 |  |  | 0.006449
2013-02-06 14:30 | 0.49 | 13.8753 | 0.0049068 | 0.23552 | 1.02 | 1.02 | 1.3286 | 18.4351 | 0.033183 |  |  | 0.0065193
2013-02-06 15:00 | 0.49 | 13.8753 | 0.0049068 | 0.23552 | 1.03 | 1.03 | 1.343 | 18.634 | 0.033541 |  |  | 0.0065896
2013-02-06 15:30 | 0.49 | 13.8753 | 0.0049068 | 0.23552 | 1.04 | 1.04 | 1.3573 | 18.8331 | 0.0339 |  |  | 0.00666
2013-02-06 16:00 | 0.49 | 13.8753 | 0.0049068 | 0.23552 | 1.06 | 1.06 | 1.3861 | 19.2318 | 0.034617 |  |  | 0.006801
2013-02-06 16:30 | 0.49 | 13.8753 | 0.0049068 | 0.23552 | 1.07 | 1.07 | 1.4004 | 19.4315 | 0.034977 |  |  | 0.0068717
2013-02-06 17:00 | 0.49 | 13.8753 | 0.0049068 | 0.23552 | 1.05 | 1.05 | 1.3717 | 19.0324 | 0.034258 |  |  | 0.0067305
2013-02-06 17:30 | 0.49 | 13.8753 | 0.0049068 | 0.23552 | 1.05 | 1.05 | 1.3717 | 19.0324 | 0.034258 |  |  | 0.0067305
2013-02-06 18:00 | 0.49 | 13.8753 | 0.0049068 | 0.23552 | 1.07 | 1.07 | 1.4004 | 19.4315 | 0.034977 |  |  | 0.0068717
2013-02-06 18:30 | 0.49 | 13.8753 | 0.0049068 | 0.23552 | 1.06 | 1.06 | 1.3861 | 19.2318 | 0.034617 |  |  | 0.006801
2013-02-06 19:00 | 0.42 | 11.8931 | 0.0042058 | 0.20188 | 1.08 | 1.08 | 1.4148 | 16.8269 | 0.030288 |  |  | 0.0059506
2013-02-06 19:30 | 0.49 | 13.8753 | 0.0049068 | 0.23552 | 1.09 | 1.09 | 1.4293 | 19.8314 | 0.035697 |  |  | 0.0070131
2013-02-06 20:00 | 0.42 | 11.8931 | 0.0042058 | 0.20188 | 1.08 | 1.08 | 1.4148 | 16.8269 | 0.030288 |  |  | 0.0059506
2013-02-06 20:30 | 0.49 | 13.8753 | 0.0049068 | 0.23552 | 1.05 | 1.05 | 1.3717 | 19.0324 | 0.034258 |  |  | 0.0067305
2013-02-06 21:00 | 0.42 | 11.8931 | 0.0042058 | 0.20188 | 1.06 | 1.06 | 1.3861 | 16.4844 | 0.029672 |  |  | 0.0058295
2013-02-06 21:30 | 0.42 | 11.8931 | 0.0042058 | 0.20188 | 1.06 | 1.06 | 1.3861 | 16.4844 | 0.029672 |  |  | 0.0058295
2013-02-06 22:00 | 0.42 | 11.8931 | 0.0042058 | 0.20188 | 1.08 | 1.08 | 1.4148 | 16.8269 | 0.030288 |  |  | 0.0059506
2013-02-06 22:30 | 0.42 | 11.8931 | 0.0042058 | 0.20188 | 1.13 | 1.13 | 1.4871 | 17.6858 | 0.031834 |  |  | 0.0062543
2013-02-06 23:00 | 0.42 | 11.8931 | 0.0042058 | 0.20188 | 1.11 | 1.11 | 1.4581 | 17.3417 | 0.031215 |  |  | 0.0061326
2013-02-06 23:30 | 0.42 | 11.8931 | 0.0042058 | 0.20188 | 1.09 | 1.09 | 1.4293 | 16.9983 | 0.030597 |  |  | 0.0060112
2013-02-07 | 0.42 | 11.8931 | 0.0042058 | 0.20188 | 1.08 | 1.08 | 1.4148 | 16.8269 | 0.030288 | 1.5904 | 0.31245 | 0.0059506 | 1.5477 | 0.20188 | 0.20188
2013-02-07 00:30 | 0.42 | 11.8931 | 0.0042058 | 0.20188 | 1.08 | 1.08 | 1.4148 | 16.8269 | 0.030288 |  |  | 0.0059506
2013-02-07 01:00 | 0.42 | 11.8931 | 0.0042058 | 0.20188 | 1.09 | 1.09 | 1.4293 | 16.9983 | 0.030597 |  |  | 0.0060112
2013-02-07 01:30 | 0.42 | 11.8931 | 0.0042058 | 0.20188 | 1.17 | 1.17 | 1.5451 | 18.3756 | 0.033076 |  |  | 0.0064983
2013-02-07 02:00 | 0.42 | 11.8931 | 0.0042058 | 0.20188 | 1.06 | 1.06 | 1.3861 | 16.4844 | 0.029672 |  |  | 0.0058295
2013-02-07 02:30 | 0.42 | 11.8931 | 0.0042058 | 0.20188 | 1.06 | 1.06 | 1.3861 | 16.4844 | 0.029672 |  |  | 0.0058295
2013-02-07 03:00 | 0.42 | 11.8931 | 0.0042058 | 0.20188 | 1.06 | 1.06 | 1.3861 | 16.4844 | 0.029672 |  |  | 0.0058295
2013-02-07 03:30 | 0.42 | 11.8931 | 0.0042058 | 0.20188 | 1.06 | 1.06 | 1.3861 | 16.4844 | 0.029672 |  |  | 0.0058295
2013-02-07 04:00 | 0.42 | 11.8931 | 0.0042058 | 0.20188 | 1.07 | 1.07 | 1.4004 | 16.6556 | 0.02998 |  |  | 0.00589
2013-02-07 04:30 | 0.42 | 11.8931 | 0.0042058 | 0.20188 | 1.09 | 1.09 | 1.4293 | 16.9983 | 0.030597 |  |  | 0.0060112
2013-02-07 05:00 | 0.42 | 11.8931 | 0.0042058 | 0.20188 | 1.07 | 1.07 | 1.4004 | 16.6556 | 0.02998 |  |  | 0.00589
2013-02-07 05:30 | 0.42 | 11.8931 | 0.0042058 | 0.20188 | 1.06 | 1.06 | 1.3861 | 16.4844 | 0.029672 |  |  | 0.0058295
2013-02-07 06:00 | 0.42 | 11.8931 | 0.0042058 | 0.20188 | 1.1 | 1.1 | 1.4437 | 17.17 | 0.030906 |  |  | 0.0060719
2013-02-07 06:30 | 0.42 | 11.8931 | 0.0042058 | 0.20188 | 1.07 | 1.07 | 1.4004 | 16.6556 | 0.02998 |  |  | 0.00589
2013-02-07 07:00 | 0.42 | 11.8931 | 0.0042058 | 0.20188 | 1.07 | 1.07 | 1.4004 | 16.6556 | 0.02998 |  |  | 0.00589
2013-02-07 07:30 | 0.42 | 11.8931 | 0.0042058 | 0.20188 | 1.07 | 1.07 | 1.4004 | 16.6556 | 0.02998 |  |  | 0.00589
2013-02-07 08:00 | 0.42 | 11.8931 | 0.0042058 | 0.20188 | 1.08 | 1.08 | 1.4148 | 16.8269 | 0.030288 |  |  | 0.0059506
2013-02-07 08:30 | 0.42 | 11.8931 | 0.0042058 | 0.20188 | 1.09 | 1.09 | 1.4293 | 16.9983 | 0.030597 |  |  | 0.0060112
2013-02-07 09:00 | 0.42 | 11.8931 | 0.0042058 | 0.20188 | 1.07 | 1.07 | 1.4004 | 16.6556 | 0.02998 |  |  | 0.00589
2013-02-07 09:30 | 0.42 | 11.8931 | 0.0042058 | 0.20188 | 1.08 | 1.08 | 1.4148 | 16.8269 | 0.030288 |  |  | 0.0059506
2013-02-07 10:00 | 0.42 | 11.8931 | 0.0042058 | 0.20188 | 1.08 | 1.08 | 1.4148 | 16.8269 | 0.030288 |  |  | 0.0059506
2013-02-07 10:30 | 0.42 | 11.8931 | 0.0042058 | 0.20188 | 1.09 | 1.09 | 1.4293 | 16.9983 | 0.030597 |  |  | 0.0060112
2013-02-07 11:00 | 0.42 | 11.8931 | 0.0042058 | 0.20188 | 1.06 | 1.06 | 1.3861 | 16.4844 | 0.029672 |  |  | 0.0058295
2013-02-07 11:30 | 0.42 | 11.8931 | 0.0042058 | 0.20188 | 1.07 | 1.07 | 1.4004 | 16.6556 | 0.02998 |  |  | 0.00589
2013-02-07 12:00 | 0.42 | 11.8931 | 0.0042058 | 0.20188 | 1.06 | 1.06 | 1.3861 | 16.4844 | 0.029672 |  |  | 0.0058295
2013-02-07 12:30 | 0.42 | 11.8931 | 0.0042058 | 0.20188 | 1.09 | 1.09 | 1.4293 | 16.9983 | 0.030597 |  |  | 0.0060112
2013-02-07 13:00 | 0.42 | 11.8931 | 0.0042058 | 0.20188 | 1.06 | 1.06 | 1.3861 | 16.4844 | 0.029672 |  |  | 0.0058295
2013-02-07 13:30 | 0.42 | 11.8931 | 0.0042058 | 0.20188 | 1.07 | 1.07 | 1.4004 | 16.6556 | 0.02998 |  |  | 0.00589
2013-02-07 14:00 | 0.42 | 11.8931 | 0.0042058 | 0.20188 | 1.16 | 1.16 | 1.5305 | 18.2029 | 0.032765 |  |  | 0.0064372
2013-02-07 14:30 | 0.42 | 11.8931 | 0.0042058 | 0.20188 | 1.25 | 1.25 | 1.6617 | 19.7623 | 0.035572 |  |  | 0.0069886
2013-02-07 15:00 | 0.42 | 11.8931 | 0.0042058 | 0.20188 | 1.18 | 1.18 | 1.5596 | 18.5485 | 0.033387 |  |  | 0.0065594
2013-02-07 15:30 | 0.42 | 11.8931 | 0.0042058 | 0.20188 | 1.23 | 1.23 | 1.6324 | 19.4148 | 0.034947 |  |  | 0.0068657
2013-02-07 16:00 | 0.42 | 11.8931 | 0.0042058 | 0.20188 | 1.36 | 1.36 | 1.8232 | 21.6835 | 0.03903 |  |  | 0.0076681
2013-02-07 16:30 | 0.42 | 11.8931 | 0.0042058 | 0.20188 | 1.6 | 1.6 | 2.1801 | 25.928 | 0.04667 |  |  | 0.009169
2013-02-07 17:00 | 0.42 | 11.8931 | 0.0042058 | 0.20188 | 1.9 | 1.9 | 2.6337 | 31.3232 | 0.056382 |  |  | 0.011077
2013-02-07 17:30 | 0.42 | 11.8931 | 0.0042058 | 0.20188 | 1.41 | 1.41 | 1.8971 | 22.562 | 0.040612 |  |  | 0.0079787
2013-02-07 18:00 | 0.42 | 11.8931 | 0.0042058 | 0.20188 | 1.51 | 1.51 | 2.0456 | 24.3283 | 0.043791 |  |  | 0.0086033
2013-02-07 18:30 | 0.42 | 11.8931 | 0.0042058 | 0.20188 | 1.51 | 1.51 | 2.0456 | 24.3283 | 0.043791 |  |  | 0.0086033
2013-02-07 19:00 | 0.42 | 11.8931 | 0.0042058 | 0.20188 | 1.46 | 1.46 | 1.9712 | 23.4437 | 0.042199 |  |  | 0.0082905
2013-02-07 19:30 | 0.42 | 11.8931 | 0.0042058 | 0.20188 | 1.35 | 1.35 | 1.8085 | 21.5082 | 0.038715 |  |  | 0.0076061
2013-02-07 20:00 | 0.42 | 11.8931 | 0.0042058 | 0.20188 | 1.24 | 1.24 | 1.6471 | 19.5885 | 0.035259 |  |  | 0.0069272
2013-02-07 20:30 | 0.42 | 11.8931 | 0.0042058 | 0.20188 | 1.17 | 1.17 | 1.5451 | 18.3756 | 0.033076 |  |  | 0.0064983
2013-02-07 21:00 | 0.42 | 11.8931 | 0.0042058 | 0.20188 | 1.14 | 1.14 | 1.5015 | 17.858 | 0.032144 |  |  | 0.0063152
2013-02-07 21:30 | 0.42 | 11.8931 | 0.0042058 | 0.20188 | 1.12 | 1.12 | 1.4726 | 17.5137 | 0.031525 |  |  | 0.0061934
2013-02-07 22:00 | 0.42 | 11.8931 | 0.0042058 | 0.20188 | 1.14 | 1.14 | 1.5015 | 17.858 | 0.032144 |  |  | 0.0063152
2013-02-07 22:30 | 0.42 | 11.8931 | 0.0042058 | 0.20188 | 1.1 | 1.1 | 1.4437 | 17.17 | 0.030906 |  |  | 0.0060719
2013-02-07 23:00 | 0.42 | 11.8931 | 0.0042058 | 0.20188 | 1.13 | 1.13 | 1.4871 | 17.6858 | 0.031834 |  |  | 0.0062543
2013-02-07 23:30 | 0.42 | 11.8931 | 0.0042058 | 0.20188 | 1.07 | 1.07 | 1.4004 | 16.6556 | 0.02998 |  |  | 0.00589
2013-02-08 | 0.42 | 11.8931 | 0.0042058 | 0.20188 | 1.11 | 1.11 | 1.4581 | 17.3417 | 0.031215 | 230.0012 | 45.1869 | 0.0061326 | 22.3759 | 1.2068 | 5.2873
2013-02-08 00:30 | 0.42 | 11.8931 | 0.0042058 | 0.20188 | 1.08 | 1.08 | 1.4148 | 16.8269 | 0.030288 |  |  | 0.0059506
2013-02-08 01:00 | 0.42 | 11.8931 | 0.0042058 | 0.20188 | 1.11 | 1.11 | 1.4581 | 17.3417 | 0.031215 |  |  | 0.0061326
2013-02-08 01:30 | 0.42 | 11.8931 | 0.0042058 | 0.20188 | 1.05 | 1.05 | 1.3717 | 16.3134 | 0.029364 |  |  | 0.005769
2013-02-08 02:00 | 0.42 | 11.8931 | 0.0042058 | 0.20188 | 1.09 | 1.09 | 1.4293 | 16.9983 | 0.030597 |  |  | 0.0060112
2013-02-08 02:30 | 0.42 | 11.8931 | 0.0042058 | 0.20188 | 1.06 | 1.06 | 1.3861 | 16.4844 | 0.029672 |  |  | 0.0058295
2013-02-08 03:00 | 0.42 | 11.8931 | 0.0042058 | 0.20188 | 1.08 | 1.08 | 1.4148 | 16.8269 | 0.030288 |  |  | 0.0059506
2013-02-08 03:30 | 0.42 | 11.8931 | 0.0042058 | 0.20188 | 1.09 | 1.09 | 1.4293 | 16.9983 | 0.030597 |  |  | 0.0060112
2013-02-08 04:00 | 0.42 | 11.8931 | 0.0042058 | 0.20188 | 1.1 | 1.1 | 1.4437 | 17.17 | 0.030906 |  |  | 0.0060719
2013-02-08 04:30 | 0.49 | 13.8753 | 0.0049068 | 0.23552 | 1.11 | 1.11 | 1.4581 | 20.232 | 0.036418 |  |  | 0.0071547
2013-02-08 05:00 | 0.49 | 13.8753 | 0.0049068 | 0.23552 | 1.12 | 1.12 | 1.4726 | 20.4326 | 0.036779 |  |  | 0.0072257
2013-02-08 05:30 | 0.67 | 18.9723 | 0.0067093 | 0.32204 | 2.78 | 2.78 | 4.0031 | 75.9473 | 0.13671 |  |  | 0.026858
2013-02-08 06:00 | 0.78 | 22.0871 | 0.0078108 | 0.37492 | 12.82 | 12.82 | 21.509 | 475.0723 | 0.85513 |  |  | 0.168
2013-02-08 06:30 | 1 | 28.3168 | 0.010014 | 0.48066 | 19.82 | 19.82 | 34.7342 | 983.5632 | 1.7704 |  |  | 0.34782
2013-02-08 07:00 | 1.5 | 42.4753 | 0.015021 | 0.72099 | 16.14 | 16.14 | 27.71 | 1176.9917 | 2.1186 |  |  | 0.41622
2013-02-08 07:30 | 2.9 | 82.1189 | 0.02904 | 1.3939 | 16.17 | 16.17 | 27.7667 | 2280.1702 | 4.1043 |  |  | 0.80635
2013-02-08 08:00 | 5 | 141.5842 | 0.050069 | 2.4033 | 16.45 | 16.45 | 28.2961 | 4006.2748 | 7.2113 |  |  | 1.4168
2013-02-08 08:30 | 8.8 | 249.1883 | 0.088122 | 4.2298 | 20.13 | 20.13 | 35.3323 | 8804.3858 | 15.8479 |  |  | 3.1135
2013-02-08 09:00 | 11 | 311.4853 | 0.11015 | 5.2873 | 22.79 | 22.79 | 40.5007 | 12615.361 | 22.7076 |  |  | 4.4612
2013-02-08 09:30 | 11 | 311.4853 | 0.11015 | 5.2873 | 24.88 | 24.88 | 44.6045 | 13893.6495 | 25.0086 |  |  | 4.9133
2013-02-08 10:00 | 11 | 311.4853 | 0.11015 | 5.2873 | 25.48 | 25.48 | 45.7892 | 14262.6522 | 25.6728 |  |  | 5.0438
2013-02-08 10:30 | 9.2 | 260.515 | 0.092127 | 4.4221 | 28.07 | 28.07 | 50.9343 | 13269.1383 | 23.8844 |  |  | 4.6924
2013-02-08 11:00 | 7.5 | 212.3763 | 0.075104 | 3.605 | 29.18 | 29.18 | 53.1541 | 11288.6841 | 20.3196 |  |  | 3.9921
2013-02-08 11:30 | 5.7 | 161.406 | 0.057079 | 2.7398 | 30.95 | 30.95 | 56.7114 | 9153.5554 | 16.4764 |  |  | 3.237
2013-02-08 12:00 | 4.6 | 130.2575 | 0.046064 | 2.2111 | 28.31 | 28.31 | 51.4135 | 6696.9943 | 12.0546 |  |  | 2.3683
2013-02-08 12:30 | 4 | 113.2674 | 0.040055 | 1.9227 | 25.82 | 25.82 | 46.4617 | 5262.5968 | 9.4727 |  |  | 1.861
2013-02-08 13:00 | 3.4 | 96.2773 | 0.034047 | 1.6343 | 24.67 | 24.67 | 44.1906 | 4254.546 | 7.6582 |  |  | 1.5046
2013-02-08 13:30 | 2.6 | 73.6238 | 0.026036 | 1.2497 | 22.75 | 22.75 | 40.4225 | 2976.0562 | 5.3569 |  |  | 1.0524
2013-02-08 14:00 | 2.4 | 67.9604 | 0.024033 | 1.1536 | 20.86 | 20.86 | 36.7442 | 2497.1534 | 4.4949 |  |  | 0.88308
2013-02-08 14:30 | 1.9 | 53.802 | 0.019026 | 0.91326 | 19.69 | 19.69 | 34.4837 | 1855.2914 | 3.3395 |  |  | 0.6561
2013-02-08 15:00 | 1.9 | 53.802 | 0.019026 | 0.91326 | 17.69 | 17.69 | 30.651 | 1649.0828 | 2.9683 |  |  | 0.58317
2013-02-08 15:30 | 1.5 | 42.4753 | 0.015021 | 0.72099 | 16.84 | 16.84 | 29.0349 | 1233.2633 | 2.2199 |  |  | 0.43612
2013-02-08 16:00 | 1.5 | 42.4753 | 0.015021 | 0.72099 | 14.72 | 14.72 | 25.0404 | 1063.5994 | 1.9145 |  |  | 0.37613
2013-02-08 16:30 | 1.3 | 36.8119 | 0.013018 | 0.62486 | 14.69 | 14.69 | 24.9843 | 919.7199 | 1.6555 |  |  | 0.32524
2013-02-08 17:00 | 1.3 | 36.8119 | 0.013018 | 0.62486 | 13.11 | 13.11 | 22.0448 | 811.5113 | 1.4607 |  |  | 0.28698
2013-02-08 17:30 | 1.2 | 33.9802 | 0.012017 | 0.5768 | 14.34 | 14.34 | 24.3303 | 826.7488 | 1.4881 |  |  | 0.29237
2013-02-08 18:00 | 1.2 | 33.9802 | 0.012017 | 0.5768 | 15.47 | 15.47 | 26.4474 | 898.6878 | 1.6176 |  |  | 0.31781
2013-02-08 18:30 | 1.2 | 33.9802 | 0.012017 | 0.5768 | 12.58 | 12.58 | 21.0665 | 715.8437 | 1.2885 |  |  | 0.25315
2013-02-08 19:00 | 1.2 | 33.9802 | 0.012017 | 0.5768 | 11.28 | 11.28 | 18.6846 | 634.9061 | 1.1428 |  |  | 0.22452
2013-02-08 19:30 | 1 | 28.3168 | 0.010014 | 0.48066 | 9.73 | 9.73 | 15.8806 | 449.6891 | 0.80944 |  |  | 0.15903
2013-02-08 20:00 | 1 | 28.3168 | 0.010014 | 0.48066 | 9.81 | 9.81 | 16.0243 | 453.7578 | 0.81676 |  |  | 0.16046
2013-02-08 20:30 | 1 | 28.3168 | 0.010014 | 0.48066 | 8.98 | 8.98 | 14.5394 | 411.7108 | 0.74108 |  |  | 0.1456
2013-02-08 21:00 | 1 | 28.3168 | 0.010014 | 0.48066 | 8.14 | 8.14 | 13.0506 | 369.5516 | 0.66519 |  |  | 0.13069
2013-02-08 21:30 | 0.9 | 25.4852 | 0.0090124 | 0.4326 | 7.55 | 7.55 | 12.0139 | 306.1769 | 0.55112 |  |  | 0.10827
2013-02-08 22:00 | 0.9 | 25.4852 | 0.0090124 | 0.4326 | 7.02 | 7.02 | 11.0896 | 282.6191 | 0.50871 |  |  | 0.099944
2013-02-08 22:30 | 0.9 | 25.4852 | 0.0090124 | 0.4326 | 6.56 | 6.56 | 10.2929 | 262.3161 | 0.47217 |  |  | 0.092764
2013-02-08 23:00 | 0.9 | 25.4852 | 0.0090124 | 0.4326 | 6.11 | 6.11 | 9.5189 | 242.5918 | 0.43667 |  |  | 0.085789
2013-02-08 23:30 | 0.9 | 25.4852 | 0.0090124 | 0.4326 | 5.72 | 5.72 | 8.8528 | 225.6142 | 0.40611 |  |  | 0.079785
2013-02-09 | 0.78 | 22.0871 | 0.0078108 | 0.37492 | 5.12 | 5.12 | 7.8368 | 173.0931 | 0.31157 | 4.9245 | 0.96749 | 0.061212 | 3.5561 | 0.25425 | 0.37492
2013-02-09 00:30 | 0.78 | 22.0871 | 0.0078108 | 0.37492 | 5.07 | 5.07 | 7.7527 | 171.2346 | 0.30822 |  |  | 0.060554
2013-02-09 01:00 | 0.78 | 22.0871 | 0.0078108 | 0.37492 | 4.33 | 4.33 | 6.5175 | 143.9526 | 0.25911 |  |  | 0.050907
2013-02-09 01:30 | 0.67 | 18.9723 | 0.0067093 | 0.32204 | 4.45 | 4.45 | 6.7164 | 127.4263 | 0.22937 |  |  | 0.045062
2013-02-09 02:00 | 0.67 | 18.9723 | 0.0067093 | 0.32204 | 4.03 | 4.03 | 6.0225 | 114.2612 | 0.20567 |  |  | 0.040407
2013-02-09 02:30 | 0.67 | 18.9723 | 0.0067093 | 0.32204 | 3.95 | 3.95 | 5.8912 | 111.7686 | 0.20118 |  |  | 0.039525
2013-02-09 03:00 | 0.67 | 18.9723 | 0.0067093 | 0.32204 | 3.81 | 3.81 | 5.6619 | 107.4189 | 0.19335 |  |  | 0.037987
2013-02-09 03:30 | 0.67 | 18.9723 | 0.0067093 | 0.32204 | 3.65 | 3.65 | 5.4009 | 102.4673 | 0.18444 |  |  | 0.036236
2013-02-09 04:00 | 0.58 | 16.4238 | 0.005808 | 0.27878 | 3.43 | 3.43 | 5.0439 | 82.8399 | 0.14911 |  |  | 0.029295
2013-02-09 04:30 | 0.58 | 16.4238 | 0.005808 | 0.27878 | 3.32 | 3.32 | 4.8663 | 79.9223 | 0.14386 |  |  | 0.028263
2013-02-09 05:00 | 0.58 | 16.4238 | 0.005808 | 0.27878 | 3.16 | 3.16 | 4.6089 | 75.6958 | 0.13625 |  |  | 0.026769
2013-02-09 05:30 | 0.58 | 16.4238 | 0.005808 | 0.27878 | 3.03 | 3.03 | 4.4008 | 72.2775 | 0.1301 |  |  | 0.02556
2013-02-09 06:00 | 0.49 | 13.8753 | 0.0049068 | 0.23552 | 2.91 | 2.91 | 4.2095 | 58.4072 | 0.10513 |  |  | 0.020655
2013-02-09 06:30 | 0.58 | 16.4238 | 0.005808 | 0.27878 | 2.68 | 2.68 | 3.845 | 63.1487 | 0.11367 |  |  | 0.022332
2013-02-09 07:00 | 0.49 | 13.8753 | 0.0049068 | 0.23552 | 2.68 | 2.68 | 3.845 | 53.3498 | 0.09603 |  |  | 0.018866
2013-02-09 07:30 | 0.49 | 13.8753 | 0.0049068 | 0.23552 | 2.51 | 2.51 | 3.5775 | 49.6393 | 0.089351 |  |  | 0.017554
2013-02-09 08:00 | 0.49 | 13.8753 | 0.0049068 | 0.23552 | 2.5 | 2.5 | 3.5619 | 49.4218 | 0.088959 |  |  | 0.017477
2013-02-09 08:30 | 0.49 | 13.8753 | 0.0049068 | 0.23552 | 2.47 | 2.47 | 3.5149 | 48.7698 | 0.087786 |  |  | 0.017247
2013-02-09 09:00 | 0.49 | 13.8753 | 0.0049068 | 0.23552 | 2.41 | 2.41 | 3.4211 | 47.4682 | 0.085443 |  |  | 0.016786
2013-02-09 09:30 | 0.49 | 13.8753 | 0.0049068 | 0.23552 | 2.42 | 2.42 | 3.4367 | 47.6849 | 0.085833 |  |  | 0.016863
2013-02-09 10:00 | 0.49 | 13.8753 | 0.0049068 | 0.23552 | 2.24 | 2.24 | 3.1566 | 43.7983 | 0.078837 |  |  | 0.015489
2013-02-09 10:30 | 0.49 | 13.8753 | 0.0049068 | 0.23552 | 2.18 | 2.18 | 3.0637 | 42.5095 | 0.076517 |  |  | 0.015033
2013-02-09 11:00 | 0.49 | 13.8753 | 0.0049068 | 0.23552 | 2.17 | 2.17 | 3.0482 | 42.2951 | 0.076131 |  |  | 0.014957
2013-02-09 11:30 | 0.49 | 13.8753 | 0.0049068 | 0.23552 | 2.07 | 2.07 | 2.8941 | 40.1561 | 0.072281 |  |  | 0.014201
2013-02-09 12:00 | 0.49 | 13.8753 | 0.0049068 | 0.23552 | 2.01 | 2.01 | 2.8019 | 38.8776 | 0.06998 |  |  | 0.013748
2013-02-09 12:30 | 0.49 | 13.8753 | 0.0049068 | 0.23552 | 1.9 | 1.9 | 2.6337 | 36.5438 | 0.065779 |  |  | 0.012923
2013-02-09 13:00 | 0.49 | 13.8753 | 0.0049068 | 0.23552 | 1.91 | 1.91 | 2.649 | 36.7554 | 0.06616 |  |  | 0.012998
2013-02-09 13:30 | 0.49 | 13.8753 | 0.0049068 | 0.23552 | 1.87 | 1.87 | 2.588 | 35.9096 | 0.064637 |  |  | 0.012699
2013-02-09 14:00 | 0.49 | 13.8753 | 0.0049068 | 0.23552 | 1.81 | 1.81 | 2.4968 | 34.6442 | 0.06236 |  |  | 0.012251
2013-02-09 14:30 | 0.49 | 13.8753 | 0.0049068 | 0.23552 | 1.75 | 1.75 | 2.4059 | 33.3831 | 0.06009 |  |  | 0.011805
2013-02-09 15:00 | 0.49 | 13.8753 | 0.0049068 | 0.23552 | 1.75 | 1.75 | 2.4059 | 33.3831 | 0.06009 |  |  | 0.011805
2013-02-09 15:30 | 0.49 | 13.8753 | 0.0049068 | 0.23552 | 1.68 | 1.68 | 2.3003 | 31.9172 | 0.057451 |  |  | 0.011287
2013-02-09 16:00 | 0.49 | 13.8753 | 0.0049068 | 0.23552 | 1.7 | 1.7 | 2.3304 | 32.3354 | 0.058204 |  |  | 0.011435
2013-02-09 16:30 | 0.49 | 13.8753 | 0.0049068 | 0.23552 | 1.67 | 1.67 | 2.2852 | 31.7083 | 0.057075 |  |  | 0.011213
2013-02-09 17:00 | 0.49 | 13.8753 | 0.0049068 | 0.23552 | 1.68 | 1.68 | 2.3003 | 31.9172 | 0.057451 |  |  | 0.011287
2013-02-09 17:30 | 0.49 | 13.8753 | 0.0049068 | 0.23552 | 1.7 | 1.7 | 2.3304 | 32.3354 | 0.058204 |  |  | 0.011435
2013-02-09 18:00 | 0.49 | 13.8753 | 0.0049068 | 0.23552 | 1.71 | 1.71 | 2.3455 | 32.5447 | 0.05858 |  |  | 0.011509
2013-02-09 18:30 | 0.49 | 13.8753 | 0.0049068 | 0.23552 | 1.72 | 1.72 | 2.3606 | 32.7541 | 0.058957 |  |  | 0.011583
2013-02-09 19:00 | 0.49 | 13.8753 | 0.0049068 | 0.23552 | 1.73 | 1.73 | 2.3757 | 32.9636 | 0.059335 |  |  | 0.011657
2013-02-09 19:30 | 0.49 | 13.8753 | 0.0049068 | 0.23552 | 1.79 | 1.79 | 2.4665 | 34.2234 | 0.061602 |  |  | 0.012103
2013-02-09 20:00 | 0.49 | 13.8753 | 0.0049068 | 0.23552 | 1.81 | 1.81 | 2.4968 | 34.6442 | 0.06236 |  |  | 0.012251
2013-02-09 20:30 | 0.49 | 13.8753 | 0.0049068 | 0.23552 | 1.82 | 1.82 | 2.512 | 34.8548 | 0.062739 |  |  | 0.012326
2013-02-09 21:00 | 0.49 | 13.8753 | 0.0049068 | 0.23552 | 1.79 | 1.79 | 2.4665 | 34.2234 | 0.061602 |  |  | 0.012103
2013-02-09 21:30 | 0.42 | 11.8931 | 0.0042058 | 0.20188 | 1.76 | 1.76 | 2.4211 | 28.794 | 0.051829 |  |  | 0.010183
2013-02-09 22:00 | 0.42 | 11.8931 | 0.0042058 | 0.20188 | 1.74 | 1.74 | 2.3908 | 28.4342 | 0.051182 |  |  | 0.010055
2013-02-09 22:30 | 0.42 | 11.8931 | 0.0042058 | 0.20188 | 1.74 | 1.74 | 2.3908 | 28.4342 | 0.051182 |  |  | 0.010055
2013-02-09 23:00 | 0.42 | 11.8931 | 0.0042058 | 0.20188 | 1.74 | 1.74 | 2.3908 | 28.4342 | 0.051182 |  |  | 0.010055
2013-02-09 23:30 | 0.42 | 11.8931 | 0.0042058 | 0.20188 | 1.65 | 1.65 | 2.2552 | 26.8207 | 0.048277 |  |  | 0.0094847
2013-02-10 | 0.42 | 11.8931 | 0.0042058 | 0.20188 | 1.6 | 1.6 | 2.1801 | 25.928 | 0.04667 | 1.7173 | 0.33739 | 0.009169 | 1.7304 | 0.19417 | 0.20188
2013-02-10 00:30 | 0.42 | 11.8931 | 0.0042058 | 0.20188 | 1.56 | 1.56 | 2.1202 | 25.2159 | 0.045389 |  |  | 0.0089172
2013-02-10 01:00 | 0.42 | 11.8931 | 0.0042058 | 0.20188 | 1.54 | 1.54 | 2.0903 | 24.8605 | 0.044749 |  |  | 0.0087915
2013-02-10 01:30 | 0.42 | 11.8931 | 0.0042058 | 0.20188 | 1.48 | 1.48 | 2.0009 | 23.7972 | 0.042835 |  |  | 0.0084155
2013-02-10 02:00 | 0.42 | 11.8931 | 0.0042058 | 0.20188 | 1.46 | 1.46 | 1.9712 | 23.4437 | 0.042199 |  |  | 0.0082905
2013-02-10 02:30 | 0.42 | 11.8931 | 0.0042058 | 0.20188 | 1.39 | 1.39 | 1.8675 | 22.2103 | 0.039978 |  |  | 0.0078543
2013-02-10 03:00 | 0.42 | 11.8931 | 0.0042058 | 0.20188 | 1.37 | 1.37 | 1.838 | 21.859 | 0.039346 |  |  | 0.0077301
2013-02-10 03:30 | 0.42 | 11.8931 | 0.0042058 | 0.20188 | 1.37 | 1.37 | 1.838 | 21.859 | 0.039346 |  |  | 0.0077301
2013-02-10 04:00 | 0.42 | 11.8931 | 0.0042058 | 0.20188 | 1.3 | 1.3 | 1.7349 | 20.6336 | 0.03714 |  |  | 0.0072968
2013-02-10 04:30 | 0.42 | 11.8931 | 0.0042058 | 0.20188 | 1.3 | 1.3 | 1.7349 | 20.6336 | 0.03714 |  |  | 0.0072968
2013-02-10 05:00 | 0.42 | 11.8931 | 0.0042058 | 0.20188 | 1.28 | 1.28 | 1.7056 | 20.2847 | 0.036512 |  |  | 0.0071734
2013-02-10 05:30 | 0.35 | 9.9109 | 0.0035048 | 0.16823 | 1.27 | 1.27 | 1.6909 | 16.7587 | 0.030166 |  |  | 0.0059265
2013-02-10 06:00 | 0.35 | 9.9109 | 0.0035048 | 0.16823 | 1.24 | 1.24 | 1.6471 | 16.3238 | 0.029383 |  |  | 0.0057726
2013-02-10 06:30 | 0.42 | 11.8931 | 0.0042058 | 0.20188 | 1.21 | 1.21 | 1.6033 | 19.0678 | 0.034322 |  |  | 0.006743
2013-02-10 07:00 | 0.35 | 9.9109 | 0.0035048 | 0.16823 | 1.2 | 1.2 | 1.5887 | 15.7455 | 0.028342 |  |  | 0.0055681
2013-02-10 07:30 | 0.35 | 9.9109 | 0.0035048 | 0.16823 | 1.18 | 1.18 | 1.5596 | 15.457 | 0.027823 |  |  | 0.0054661
2013-02-10 08:00 | 0.35 | 9.9109 | 0.0035048 | 0.16823 | 1.15 | 1.15 | 1.516 | 15.0253 | 0.027046 |  |  | 0.0053135
2013-02-10 08:30 | 0.35 | 9.9109 | 0.0035048 | 0.16823 | 1.16 | 1.16 | 1.5305 | 15.1691 | 0.027304 |  |  | 0.0053643
2013-02-10 09:00 | 0.35 | 9.9109 | 0.0035048 | 0.16823 | 1.14 | 1.14 | 1.5015 | 14.8817 | 0.026787 |  |  | 0.0052627
2013-02-10 09:30 | 0.35 | 9.9109 | 0.0035048 | 0.16823 | 1.14 | 1.14 | 1.5015 | 14.8817 | 0.026787 |  |  | 0.0052627
2013-02-10 10:00 | 0.35 | 9.9109 | 0.0035048 | 0.16823 | 1.15 | 1.15 | 1.516 | 15.0253 | 0.027046 |  |  | 0.0053135
2013-02-10 10:30 | 0.35 | 9.9109 | 0.0035048 | 0.16823 | 1.13 | 1.13 | 1.4871 | 14.7381 | 0.026529 |  |  | 0.0052119
2013-02-10 11:00 | 0.35 | 9.9109 | 0.0035048 | 0.16823 | 1.13 | 1.13 | 1.4871 | 14.7381 | 0.026529 |  |  | 0.0052119
2013-02-10 11:30 | 0.42 | 11.8931 | 0.0042058 | 0.20188 | 1.15 | 1.15 | 1.516 | 18.0304 | 0.032455 |  |  | 0.0063762
2013-02-10 12:00 | 0.42 | 11.8931 | 0.0042058 | 0.20188 | 1.15 | 1.15 | 1.516 | 18.0304 | 0.032455 |  |  | 0.0063762
2013-02-10 12:30 | 0.42 | 11.8931 | 0.0042058 | 0.20188 | 1.14 | 1.14 | 1.5015 | 17.858 | 0.032144 |  |  | 0.0063152
2013-02-10 13:00 | 0.42 | 11.8931 | 0.0042058 | 0.20188 | 1.14 | 1.14 | 1.5015 | 17.858 | 0.032144 |  |  | 0.0063152
2013-02-10 13:30 | 0.42 | 11.8931 | 0.0042058 | 0.20188 | 1.11 | 1.11 | 1.4581 | 17.3417 | 0.031215 |  |  | 0.0061326
2013-02-10 14:00 | 0.42 | 11.8931 | 0.0042058 | 0.20188 | 1.14 | 1.14 | 1.5015 | 17.858 | 0.032144 |  |  | 0.0063152
2013-02-10 14:30 | 0.42 | 11.8931 | 0.0042058 | 0.20188 | 1.1 | 1.1 | 1.4437 | 17.17 | 0.030906 |  |  | 0.0060719
2013-02-10 15:00 | 0.42 | 11.8931 | 0.0042058 | 0.20188 | 1.1 | 1.1 | 1.4437 | 17.17 | 0.030906 |  |  | 0.0060719
2013-02-10 15:30 | 0.42 | 11.8931 | 0.0042058 | 0.20188 | 1.08 | 1.08 | 1.4148 | 16.8269 | 0.030288 |  |  | 0.0059506
2013-02-10 16:00 | 0.42 | 11.8931 | 0.0042058 | 0.20188 | 1.09 | 1.09 | 1.4293 | 16.9983 | 0.030597 |  |  | 0.0060112
2013-02-10 16:30 | 0.42 | 11.8931 | 0.0042058 | 0.20188 | 1.13 | 1.13 | 1.4871 | 17.6858 | 0.031834 |  |  | 0.0062543
2013-02-10 17:00 | 0.42 | 11.8931 | 0.0042058 | 0.20188 | 1.14 | 1.14 | 1.5015 | 17.858 | 0.032144 |  |  | 0.0063152
2013-02-10 17:30 | 0.42 | 11.8931 | 0.0042058 | 0.20188 | 1.21 | 1.21 | 1.6033 | 19.0678 | 0.034322 |  |  | 0.006743
2013-02-10 18:00 | 0.42 | 11.8931 | 0.0042058 | 0.20188 | 1.31 | 1.31 | 1.7496 | 20.8083 | 0.037455 |  |  | 0.0073585
2013-02-10 18:30 | 0.42 | 11.8931 | 0.0042058 | 0.20188 | 1.39 | 1.39 | 1.8675 | 22.2103 | 0.039978 |  |  | 0.0078543
2013-02-10 19:00 | 0.42 | 11.8931 | 0.0042058 | 0.20188 | 1.51 | 1.51 | 2.0456 | 24.3283 | 0.043791 |  |  | 0.0086033
2013-02-10 19:30 | 0.42 | 11.8931 | 0.0042058 | 0.20188 | 1.56 | 1.56 | 2.1202 | 25.2159 | 0.045389 |  |  | 0.0089172
2013-02-10 20:00 | 0.42 | 11.8931 | 0.0042058 | 0.20188 | 1.53 | 1.53 | 2.0754 | 24.683 | 0.044429 |  |  | 0.0087288
2013-02-10 20:30 | 0.42 | 11.8931 | 0.0042058 | 0.20188 | 1.55 | 1.55 | 2.1053 | 25.0382 | 0.045069 |  |  | 0.0088544
2013-02-10 21:00 | 0.42 | 11.8931 | 0.0042058 | 0.20188 | 1.56 | 1.56 | 2.1202 | 25.2159 | 0.045389 |  |  | 0.0089172
2013-02-10 21:30 | 0.42 | 11.8931 | 0.0042058 | 0.20188 | 1.53 | 1.53 | 2.0754 | 24.683 | 0.044429 |  |  | 0.0087288
2013-02-10 22:00 | 0.42 | 11.8931 | 0.0042058 | 0.20188 | 1.48 | 1.48 | 2.0009 | 23.7972 | 0.042835 |  |  | 0.0084155
2013-02-10 22:30 | 0.42 | 11.8931 | 0.0042058 | 0.20188 | 1.51 | 1.51 | 2.0456 | 24.3283 | 0.043791 |  |  | 0.0086033
2013-02-10 23:00 | 0.42 | 11.8931 | 0.0042058 | 0.20188 | 1.42 | 1.42 | 1.9119 | 22.7381 | 0.040929 |  |  | 0.008041
2013-02-10 23:30 | 0.42 | 11.8931 | 0.0042058 | 0.20188 | 1.42 | 1.42 | 1.9119 | 22.7381 | 0.040929 |  |  | 0.008041
2013-02-11 | 0.42 | 11.8931 | 0.0042058 | 0.20188 | 1.41 | 1.41 | 1.8971 | 22.562 | 0.040612 | 519.068 | 101.978 | 0.0079787 | 16.2346 | 2.5765 | 17.7845
2013-02-11 00:30 | 0.42 | 11.8931 | 0.0042058 | 0.20188 | 1.31 | 1.31 | 1.7496 | 20.8083 | 0.037455 |  |  | 0.0073585
2013-02-11 01:00 | 0.42 | 11.8931 | 0.0042058 | 0.20188 | 1.34 | 1.34 | 1.7937 | 21.333 | 0.038399 |  |  | 0.0075441
2013-02-11 01:30 | 0.42 | 11.8931 | 0.0042058 | 0.20188 | 1.3 | 1.3 | 1.7349 | 20.6336 | 0.03714 |  |  | 0.0072968
2013-02-11 02:00 | 0.42 | 11.8931 | 0.0042058 | 0.20188 | 1.3 | 1.3 | 1.7349 | 20.6336 | 0.03714 |  |  | 0.0072968
2013-02-11 02:30 | 0.42 | 11.8931 | 0.0042058 | 0.20188 | 1.25 | 1.25 | 1.6617 | 19.7623 | 0.035572 |  |  | 0.0069886
2013-02-11 03:00 | 0.49 | 13.8753 | 0.0049068 | 0.23552 | 1.35 | 1.35 | 1.8085 | 25.0929 | 0.045167 |  |  | 0.0088737
2013-02-11 03:30 | 0.58 | 16.4238 | 0.005808 | 0.27878 | 1.85 | 1.85 | 2.5576 | 42.0054 | 0.07561 |  |  | 0.014855
2013-02-11 04:00 | 1.2 | 33.9802 | 0.012017 | 0.5768 | 4.45 | 4.45 | 6.7164 | 228.2262 | 0.41081 |  |  | 0.080709
2013-02-11 04:30 | 5.3 | 150.0793 | 0.053073 | 2.5475 | 9.79 | 9.79 | 15.9884 | 2399.5239 | 4.3191 |  |  | 0.84855
2013-02-11 05:00 | 17 | 481.3864 | 0.17023 | 8.1713 | 16.62 | 16.62 | 28.6179 | 13776.2585 | 24.7973 |  |  | 4.8718
2013-02-11 05:30 | 29 | 821.1886 | 0.2904 | 13.9392 | 33.85 | 33.85 | 62.5832 | 51392.6224 | 92.5067 |  |  | 18.1742
2013-02-11 06:00 | 37 | 1047.7233 | 0.37051 | 17.7845 | 38.41 | 38.41 | 71.9171 | 75349.2098 | 135.6286 |  |  | 26.6461
2013-02-11 06:30 | 34 | 962.7728 | 0.34047 | 16.3425 | 28.81 | 28.81 | 52.4132 | 50462.0328 | 90.8317 |  |  | 17.8451
2013-02-11 07:00 | 25 | 707.9212 | 0.25035 | 12.0166 | 22.65 | 22.65 | 40.2271 | 28477.5928 | 51.2597 |  |  | 10.0707
2013-02-11 07:30 | 17 | 481.3864 | 0.17023 | 8.1713 | 21.26 | 21.26 | 37.52 | 18061.622 | 32.5109 |  |  | 6.3872
2013-02-11 08:00 | 12 | 339.8022 | 0.12017 | 5.768 | 16.56 | 16.56 | 28.5043 | 9685.8079 | 17.4345 |  |  | 3.4252
2013-02-11 08:30 | 10 | 283.1685 | 0.10014 | 4.8066 | 17.52 | 17.52 | 30.3271 | 8587.678 | 15.4578 |  |  | 3.0369
2013-02-11 09:00 | 7.9 | 223.7031 | 0.079109 | 3.7972 | 13.68 | 13.68 | 23.1014 | 5167.8517 | 9.3021 |  |  | 1.8275
2013-02-11 09:30 | 6.4 | 181.2278 | 0.064088 | 3.0762 | 12.45 | 12.45 | 20.8271 | 3774.4572 | 6.794 |  |  | 1.3348
2013-02-11 10:00 | 5.3 | 150.0793 | 0.053073 | 2.5475 | 11.67 | 11.67 | 19.3964 | 2910.999 | 5.2398 |  |  | 1.0294
2013-02-11 10:30 | 4.6 | 130.2575 | 0.046064 | 2.2111 | 10.66 | 10.66 | 17.558 | 2287.0676 | 4.1167 |  |  | 0.80879
2013-02-11 11:00 | 4 | 113.2674 | 0.040055 | 1.9227 | 10.68 | 10.68 | 17.5943 | 1992.8592 | 3.5871 |  |  | 0.70474
2013-02-11 11:30 | 3.4 | 96.2773 | 0.034047 | 1.6343 | 9.96 | 9.96 | 16.294 | 1568.7453 | 2.8237 |  |  | 0.55476
2013-02-11 12:00 | 2.9 | 82.1189 | 0.02904 | 1.3939 | 9.4 | 9.4 | 15.2892 | 1255.5294 | 2.26 |  |  | 0.444
2013-02-11 12:30 | 2.6 | 73.6238 | 0.026036 | 1.2497 | 9.52 | 9.52 | 15.504 | 1141.464 | 2.0546 |  |  | 0.40366
2013-02-11 13:00 | 2.4 | 67.9604 | 0.024033 | 1.1536 | 9.29 | 9.29 | 15.0925 | 1025.6915 | 1.8462 |  |  | 0.36272
2013-02-11 13:30 | 2.1 | 59.4654 | 0.021029 | 1.0094 | 8.96 | 8.96 | 14.5038 | 862.4747 | 1.5525 |  |  | 0.305
2013-02-11 14:00 | 1.9 | 53.802 | 0.019026 | 0.91326 | 8.53 | 8.53 | 13.74 | 739.2405 | 1.3306 |  |  | 0.26142
2013-02-11 14:30 | 1.7 | 48.1386 | 0.017023 | 0.81713 | 8.17 | 8.17 | 13.1035 | 630.7851 | 1.1354 |  |  | 0.22307
2013-02-11 15:00 | 1.7 | 48.1386 | 0.017023 | 0.81713 | 8.39 | 8.39 | 13.4922 | 649.4943 | 1.1691 |  |  | 0.22968
2013-02-11 15:30 | 1.5 | 42.4753 | 0.015021 | 0.72099 | 8.07 | 8.07 | 12.9272 | 549.086 | 0.98835 |  |  | 0.19418
2013-02-11 16:00 | 1.5 | 42.4753 | 0.015021 | 0.72099 | 8.11 | 8.11 | 12.9977 | 552.0805 | 0.99374 |  |  | 0.19523
2013-02-11 16:30 | 1.3 | 36.8119 | 0.013018 | 0.62486 | 7.72 | 7.72 | 12.3118 | 453.2216 | 0.8158 |  |  | 0.16027
2013-02-11 17:00 | 1.3 | 36.8119 | 0.013018 | 0.62486 | 7.45 | 7.45 | 11.839 | 435.8163 | 0.78447 |  |  | 0.15412
2013-02-11 17:30 | 1.3 | 36.8119 | 0.013018 | 0.62486 | 7.36 | 7.36 | 11.6818 | 430.0284 | 0.77405 |  |  | 0.15207
2013-02-11 18:00 | 1.2 | 33.9802 | 0.012017 | 0.5768 | 6.87 | 6.87 | 10.8292 | 367.978 | 0.66236 |  |  | 0.13013
2013-02-11 18:30 | 1.2 | 33.9802 | 0.012017 | 0.5768 | 7.09 | 7.09 | 11.2113 | 380.9608 | 0.68573 |  |  | 0.13472
2013-02-11 19:00 | 1.2 | 33.9802 | 0.012017 | 0.5768 | 6.8 | 6.8 | 10.7079 | 363.8558 | 0.65494 |  |  | 0.12867
2013-02-11 19:30 | 1.2 | 33.9802 | 0.012017 | 0.5768 | 6.4 | 6.4 | 10.0171 | 340.3827 | 0.61269 |  |  | 0.12037
2013-02-11 20:00 | 1 | 28.3168 | 0.010014 | 0.48066 | 6.31 | 6.31 | 9.8622 | 279.2676 | 0.50268 |  |  | 0.098759
2013-02-11 20:30 | 1 | 28.3168 | 0.010014 | 0.48066 | 6.26 | 6.26 | 9.7763 | 276.8344 | 0.4983 |  |  | 0.097898
2013-02-11 21:00 | 1 | 28.3168 | 0.010014 | 0.48066 | 5.69 | 5.69 | 8.8017 | 249.2366 | 0.44863 |  |  | 0.088139
2013-02-11 21:30 | 1 | 28.3168 | 0.010014 | 0.48066 | 5.94 | 5.94 | 9.228 | 261.3084 | 0.47036 |  |  | 0.092408
2013-02-11 22:00 | 0.9 | 25.4852 | 0.0090124 | 0.4326 | 5.42 | 5.42 | 8.3434 | 212.6327 | 0.38274 |  |  | 0.075194
2013-02-11 22:30 | 0.9 | 25.4852 | 0.0090124 | 0.4326 | 5.33 | 5.33 | 8.1911 | 208.752 | 0.37575 |  |  | 0.073822
2013-02-11 23:00 | 0.9 | 25.4852 | 0.0090124 | 0.4326 | 4.93 | 4.93 | 7.5175 | 191.5854 | 0.34485 |  |  | 0.067751
2013-02-11 23:30 | 0.9 | 25.4852 | 0.0090124 | 0.4326 | 5.08 | 5.08 | 7.7695 | 198.0071 | 0.35641 |  |  | 0.070022
2013-02-12 | 0.9 | 25.4852 | 0.0090124 | 0.4326 | 4.6 | 4.6 | 6.9659 | 177.527 | 0.31955 | 6.7632 | 1.3287 | 0.06278 | 3.9909 | 0.32194 | 0.4326
2013-02-12 00:30 | 0.78 | 22.0871 | 0.0078108 | 0.37492 | 4.58 | 4.58 | 6.9326 | 153.121 | 0.27562 |  |  | 0.054149
2013-02-12 01:00 | 0.9 | 25.4852 | 0.0090124 | 0.4326 | 4.3 | 4.3 | 6.4678 | 164.8337 | 0.2967 |  |  | 0.058291
2013-02-12 01:30 | 0.78 | 22.0871 | 0.0078108 | 0.37492 | 4.34 | 4.34 | 6.534 | 144.3183 | 0.25977 |  |  | 0.051036
2013-02-12 02:00 | 0.78 | 22.0871 | 0.0078108 | 0.37492 | 4.06 | 4.06 | 6.0719 | 134.1101 | 0.2414 |  |  | 0.047426
2013-02-12 02:30 | 0.78 | 22.0871 | 0.0078108 | 0.37492 | 3.88 | 3.88 | 5.7764 | 127.5844 | 0.22965 |  |  | 0.045118
2013-02-12 03:00 | 0.78 | 22.0871 | 0.0078108 | 0.37492 | 3.79 | 3.79 | 5.6292 | 124.3329 | 0.2238 |  |  | 0.043968
2013-02-12 03:30 | 0.78 | 22.0871 | 0.0078108 | 0.37492 | 3.77 | 3.77 | 5.5965 | 123.6113 | 0.2225 |  |  | 0.043713
2013-02-12 04:00 | 0.78 | 22.0871 | 0.0078108 | 0.37492 | 3.57 | 3.57 | 5.2708 | 116.4174 | 0.20955 |  |  | 0.041169
2013-02-12 04:30 | 0.78 | 22.0871 | 0.0078108 | 0.37492 | 3.42 | 3.42 | 5.0277 | 111.0482 | 0.19989 |  |  | 0.03927
2013-02-12 05:00 | 0.67 | 18.9723 | 0.0067093 | 0.32204 | 3.44 | 3.44 | 5.0601 | 96.0013 | 0.1728 |  |  | 0.033949
2013-02-12 05:30 | 0.67 | 18.9723 | 0.0067093 | 0.32204 | 3.28 | 3.28 | 4.8018 | 91.1012 | 0.16398 |  |  | 0.032217
2013-02-12 06:00 | 0.67 | 18.9723 | 0.0067093 | 0.32204 | 3.19 | 3.19 | 4.6571 | 88.3553 | 0.15904 |  |  | 0.031246
2013-02-12 06:30 | 0.67 | 18.9723 | 0.0067093 | 0.32204 | 3.16 | 3.16 | 4.6089 | 87.4417 | 0.1574 |  |  | 0.030922
2013-02-12 07:00 | 0.67 | 18.9723 | 0.0067093 | 0.32204 | 3.13 | 3.13 | 4.5608 | 86.529 | 0.15575 |  |  | 0.0306
2013-02-12 07:30 | 0.67 | 18.9723 | 0.0067093 | 0.32204 | 2.97 | 2.97 | 4.305 | 81.6761 | 0.14702 |  |  | 0.028884
2013-02-12 08:00 | 0.67 | 18.9723 | 0.0067093 | 0.32204 | 2.83 | 2.83 | 4.0823 | 77.4512 | 0.13941 |  |  | 0.027389
2013-02-12 08:30 | 0.67 | 18.9723 | 0.0067093 | 0.32204 | 2.75 | 2.75 | 3.9556 | 75.0463 | 0.13508 |  |  | 0.026539
2013-02-12 09:00 | 0.67 | 18.9723 | 0.0067093 | 0.32204 | 2.66 | 2.66 | 3.8134 | 72.3491 | 0.13023 |  |  | 0.025585
2013-02-12 09:30 | 0.67 | 18.9723 | 0.0067093 | 0.32204 | 2.58 | 2.58 | 3.6874 | 69.9592 | 0.12593 |  |  | 0.02474
2013-02-12 10:00 | 0.67 | 18.9723 | 0.0067093 | 0.32204 | 2.45 | 2.45 | 3.4836 | 66.0915 | 0.11896 |  |  | 0.023372
2013-02-12 10:30 | 0.67 | 18.9723 | 0.0067093 | 0.32204 | 2.5 | 2.5 | 3.5619 | 67.5767 | 0.12164 |  |  | 0.023897
2013-02-12 11:00 | 0.67 | 18.9723 | 0.0067093 | 0.32204 | 2.47 | 2.47 | 3.5149 | 66.6852 | 0.12003 |  |  | 0.023582
2013-02-12 11:30 | 0.67 | 18.9723 | 0.0067093 | 0.32204 | 2.42 | 2.42 | 3.4367 | 65.2019 | 0.11736 |  |  | 0.023058
2013-02-12 12:00 | 0.67 | 18.9723 | 0.0067093 | 0.32204 | 2.37 | 2.37 | 3.3587 | 63.7215 | 0.1147 |  |  | 0.022534
2013-02-12 12:30 | 0.67 | 18.9723 | 0.0067093 | 0.32204 | 2.36 | 2.36 | 3.3431 | 63.4258 | 0.11417 |  |  | 0.02243
2013-02-12 13:00 | 0.67 | 18.9723 | 0.0067093 | 0.32204 | 2.35 | 2.35 | 3.3275 | 63.1303 | 0.11363 |  |  | 0.022325
2013-02-12 13:30 | 0.67 | 18.9723 | 0.0067093 | 0.32204 | 2.38 | 2.38 | 3.3743 | 64.0174 | 0.11523 |  |  | 0.022639
2013-02-12 14:00 | 0.67 | 18.9723 | 0.0067093 | 0.32204 | 2.34 | 2.34 | 3.3119 | 62.8348 | 0.1131 |  |  | 0.022221
2013-02-12 14:30 | 0.67 | 18.9723 | 0.0067093 | 0.32204 | 2.34 | 2.34 | 3.3119 | 62.8348 | 0.1131 |  |  | 0.022221
2013-02-12 15:00 | 0.67 | 18.9723 | 0.0067093 | 0.32204 | 2.32 | 2.32 | 3.2808 | 62.2443 | 0.11204 |  |  | 0.022012
2013-02-12 15:30 | 0.67 | 18.9723 | 0.0067093 | 0.32204 | 2.27 | 2.27 | 3.2031 | 60.7703 | 0.10939 |  |  | 0.02149
2013-02-12 16:00 | 0.67 | 18.9723 | 0.0067093 | 0.32204 | 2.22 | 2.22 | 3.1256 | 59.2995 | 0.10674 |  |  | 0.02097
2013-02-12 16:30 | 0.67 | 18.9723 | 0.0067093 | 0.32204 | 2.21 | 2.21 | 3.1101 | 59.0058 | 0.10621 |  |  | 0.020866
2013-02-12 17:00 | 0.67 | 18.9723 | 0.0067093 | 0.32204 | 2.16 | 2.16 | 3.0328 | 57.539 | 0.10357 |  |  | 0.020348
2013-02-12 17:30 | 0.67 | 18.9723 | 0.0067093 | 0.32204 | 2.16 | 2.16 | 3.0328 | 57.539 | 0.10357 |  |  | 0.020348
2013-02-12 18:00 | 0.58 | 16.4238 | 0.005808 | 0.27878 | 2.35 | 2.35 | 3.3275 | 54.6501 | 0.09837 |  |  | 0.019326
2013-02-12 18:30 | 0.58 | 16.4238 | 0.005808 | 0.27878 | 2.19 | 2.19 | 3.0792 | 50.5714 | 0.091028 |  |  | 0.017884
2013-02-12 19:00 | 0.58 | 16.4238 | 0.005808 | 0.27878 | 2.1 | 2.1 | 2.9403 | 48.29 | 0.086922 |  |  | 0.017077
2013-02-12 19:30 | 0.58 | 16.4238 | 0.005808 | 0.27878 | 2.07 | 2.07 | 2.8941 | 47.5317 | 0.085557 |  |  | 0.016809
2013-02-12 20:00 | 0.58 | 16.4238 | 0.005808 | 0.27878 | 2.04 | 2.04 | 2.848 | 46.7745 | 0.084194 |  |  | 0.016541
2013-02-12 20:30 | 0.58 | 16.4238 | 0.005808 | 0.27878 | 2.05 | 2.05 | 2.8633 | 47.0268 | 0.084648 |  |  | 0.01663
2013-02-12 21:00 | 0.58 | 16.4238 | 0.005808 | 0.27878 | 2.08 | 2.08 | 2.9095 | 47.7844 | 0.086012 |  |  | 0.016898
2013-02-12 21:30 | 0.58 | 16.4238 | 0.005808 | 0.27878 | 2.05 | 2.05 | 2.8633 | 47.0268 | 0.084648 |  |  | 0.01663
2013-02-12 22:00 | 0.58 | 16.4238 | 0.005808 | 0.27878 | 2.03 | 2.03 | 2.8326 | 46.5224 | 0.08374 |  |  | 0.016452
2013-02-12 22:30 | 0.49 | 13.8753 | 0.0049068 | 0.23552 | 2.01 | 2.01 | 2.8019 | 38.8776 | 0.06998 |  |  | 0.013748
2013-02-12 23:00 | 0.49 | 13.8753 | 0.0049068 | 0.23552 | 2.01 | 2.01 | 2.8019 | 38.8776 | 0.06998 |  |  | 0.013748
2013-02-12 23:30 | 0.49 | 13.8753 | 0.0049068 | 0.23552 | 2 | 2 | 2.7866 | 38.6649 | 0.069597 |  |  | 0.013673
2013-02-13 | 0.49 | 13.8753 | 0.0049068 | 0.23552 | 1.98 | 1.98 | 2.756 | 38.2398 | 0.068832 | 160.6429 | 31.5605 | 0.013523 | 7.9785 | 1.2357 | 6.2486
2013-02-13 00:30 | 0.49 | 13.8753 | 0.0049068 | 0.23552 | 1.85 | 1.85 | 2.5576 | 35.4873 | 0.063877 |  |  | 0.01255
2013-02-13 01:00 | 0.49 | 13.8753 | 0.0049068 | 0.23552 | 1.81 | 1.81 | 2.4968 | 34.6442 | 0.06236 |  |  | 0.012251
2013-02-13 01:30 | 0.49 | 13.8753 | 0.0049068 | 0.23552 | 1.74 | 1.74 | 2.3908 | 33.1733 | 0.059712 |  |  | 0.011731
2013-02-13 02:00 | 0.49 | 13.8753 | 0.0049068 | 0.23552 | 1.74 | 1.74 | 2.3908 | 33.1733 | 0.059712 |  |  | 0.011731
2013-02-13 02:30 | 0.49 | 13.8753 | 0.0049068 | 0.23552 | 1.72 | 1.72 | 2.3606 | 32.7541 | 0.058957 |  |  | 0.011583
2013-02-13 03:00 | 0.49 | 13.8753 | 0.0049068 | 0.23552 | 1.74 | 1.74 | 2.3908 | 33.1733 | 0.059712 |  |  | 0.011731
2013-02-13 03:30 | 0.49 | 13.8753 | 0.0049068 | 0.23552 | 1.72 | 1.72 | 2.3606 | 32.7541 | 0.058957 |  |  | 0.011583
2013-02-13 04:00 | 0.49 | 13.8753 | 0.0049068 | 0.23552 | 1.66 | 1.66 | 2.2702 | 31.4995 | 0.056699 |  |  | 0.011139
2013-02-13 04:30 | 0.49 | 13.8753 | 0.0049068 | 0.23552 | 1.62 | 1.62 | 2.2101 | 30.6656 | 0.055198 |  |  | 0.010844
2013-02-13 05:00 | 0.49 | 13.8753 | 0.0049068 | 0.23552 | 1.55 | 1.55 | 2.1053 | 29.2112 | 0.05258 |  |  | 0.01033
2013-02-13 05:30 | 0.49 | 13.8753 | 0.0049068 | 0.23552 | 1.51 | 1.51 | 2.0456 | 28.383 | 0.051089 |  |  | 0.010037
2013-02-13 06:00 | 0.49 | 13.8753 | 0.0049068 | 0.23552 | 1.42 | 1.42 | 1.9119 | 26.5278 | 0.04775 |  |  | 0.0093812
2013-02-13 06:30 | 0.49 | 13.8753 | 0.0049068 | 0.23552 | 1.4 | 1.4 | 1.8823 | 26.1171 | 0.047011 |  |  | 0.0092359
2013-02-13 07:00 | 0.49 | 13.8753 | 0.0049068 | 0.23552 | 1.35 | 1.35 | 1.8085 | 25.0929 | 0.045167 |  |  | 0.0088737
2013-02-13 07:30 | 0.49 | 13.8753 | 0.0049068 | 0.23552 | 1.34 | 1.34 | 1.7937 | 24.8886 | 0.044799 |  |  | 0.0088015
2013-02-13 08:00 | 0.49 | 13.8753 | 0.0049068 | 0.23552 | 1.3 | 1.3 | 1.7349 | 24.0725 | 0.043331 |  |  | 0.0085129
2013-02-13 08:30 | 0.49 | 13.8753 | 0.0049068 | 0.23552 | 1.26 | 1.26 | 1.6763 | 23.259 | 0.041866 |  |  | 0.0082252
2013-02-13 09:00 | 0.49 | 13.8753 | 0.0049068 | 0.23552 | 1.28 | 1.28 | 1.7056 | 23.6655 | 0.042598 |  |  | 0.0083689
2013-02-13 09:30 | 0.49 | 13.8753 | 0.0049068 | 0.23552 | 1.22 | 1.22 | 1.6179 | 22.4481 | 0.040407 |  |  | 0.0079384
2013-02-13 10:00 | 0.49 | 13.8753 | 0.0049068 | 0.23552 | 1.22 | 1.22 | 1.6179 | 22.4481 | 0.040407 |  |  | 0.0079384
2013-02-13 10:30 | 0.49 | 13.8753 | 0.0049068 | 0.23552 | 1.21 | 1.21 | 1.6033 | 22.2458 | 0.040042 |  |  | 0.0078669
2013-02-13 11:00 | 0.49 | 13.8753 | 0.0049068 | 0.23552 | 1.19 | 1.19 | 1.5741 | 21.8417 | 0.039315 |  |  | 0.007724
2013-02-13 11:30 | 0.49 | 13.8753 | 0.0049068 | 0.23552 | 1.17 | 1.17 | 1.5451 | 21.4382 | 0.038589 |  |  | 0.0075813
2013-02-13 12:00 | 0.49 | 13.8753 | 0.0049068 | 0.23552 | 1.16 | 1.16 | 1.5305 | 21.2368 | 0.038226 |  |  | 0.0075101
2013-02-13 12:30 | 0.49 | 13.8753 | 0.0049068 | 0.23552 | 1.16 | 1.16 | 1.5305 | 21.2368 | 0.038226 |  |  | 0.0075101
2013-02-13 13:00 | 0.49 | 13.8753 | 0.0049068 | 0.23552 | 1.12 | 1.12 | 1.4726 | 20.4326 | 0.036779 |  |  | 0.0072257
2013-02-13 13:30 | 0.49 | 13.8753 | 0.0049068 | 0.23552 | 1.13 | 1.13 | 1.4871 | 20.6334 | 0.03714 |  |  | 0.0072967
2013-02-13 14:00 | 0.49 | 13.8753 | 0.0049068 | 0.23552 | 1.16 | 1.16 | 1.5305 | 21.2368 | 0.038226 |  |  | 0.0075101
2013-02-13 14:30 | 0.49 | 13.8753 | 0.0049068 | 0.23552 | 1.18 | 1.18 | 1.5596 | 21.6399 | 0.038952 |  |  | 0.0076526
2013-02-13 15:00 | 0.49 | 13.8753 | 0.0049068 | 0.23552 | 1.27 | 1.27 | 1.6909 | 23.4622 | 0.042232 |  |  | 0.008297
2013-02-13 15:30 | 0.58 | 16.4238 | 0.005808 | 0.27878 | 1.28 | 1.28 | 1.7056 | 28.0122 | 0.050422 |  |  | 0.0099061
2013-02-13 16:00 | 0.49 | 13.8753 | 0.0049068 | 0.23552 | 1.31 | 1.31 | 1.7496 | 24.2763 | 0.043697 |  |  | 0.0085849
2013-02-13 16:30 | 0.49 | 13.8753 | 0.0049068 | 0.23552 | 1.29 | 1.29 | 1.7203 | 23.8689 | 0.042964 |  |  | 0.0084409
2013-02-13 17:00 | 0.58 | 16.4238 | 0.005808 | 0.27878 | 1.35 | 1.35 | 1.8085 | 29.7018 | 0.053463 |  |  | 0.010504
2013-02-13 17:30 | 0.67 | 18.9723 | 0.0067093 | 0.32204 | 1.4 | 1.4 | 1.8823 | 35.7112 | 0.06428 |  |  | 0.012629
2013-02-13 18:00 | 1 | 28.3168 | 0.010014 | 0.48066 | 2.89 | 2.89 | 4.1776 | 118.2976 | 0.21294 |  |  | 0.041834
2013-02-13 18:30 | 1.5 | 42.4753 | 0.015021 | 0.72099 | 16.09 | 16.09 | 27.6156 | 1172.9815 | 2.1114 |  |  | 0.41481
2013-02-13 19:00 | 2.9 | 82.1189 | 0.02904 | 1.3939 | 11.55 | 11.55 | 19.1771 | 1574.8037 | 2.8346 |  |  | 0.55691
2013-02-13 19:30 | 5 | 141.5842 | 0.050069 | 2.4033 | 9.83 | 9.83 | 16.0602 | 2273.8778 | 4.093 |  |  | 0.80412
2013-02-13 20:00 | 10 | 283.1685 | 0.10014 | 4.8066 | 16.12 | 16.12 | 27.6723 | 7835.9162 | 14.1046 |  |  | 2.7711
2013-02-13 20:30 | 13 | 368.119 | 0.13018 | 6.2486 | 14.61 | 14.61 | 24.8347 | 9142.1182 | 16.4558 |  |  | 3.233
2013-02-13 21:00 | 13 | 368.119 | 0.13018 | 6.2486 | 17.2 | 17.2 | 29.7183 | 10939.8882 | 19.6918 |  |  | 3.8687
2013-02-13 21:30 | 13 | 368.119 | 0.13018 | 6.2486 | 19.25 | 19.25 | 33.637 | 12382.4163 | 22.2883 |  |  | 4.3789
2013-02-13 22:00 | 11 | 311.4853 | 0.11015 | 5.2873 | 22.57 | 22.57 | 40.0708 | 12481.4672 | 22.4666 |  |  | 4.4139
2013-02-13 22:30 | 12 | 339.8022 | 0.12017 | 5.768 | 19.76 | 19.76 | 34.6186 | 11763.4611 | 21.1742 |  |  | 4.16
2013-02-13 23:00 | 12 | 339.8022 | 0.12017 | 5.768 | 17.65 | 17.65 | 30.5747 | 10389.3569 | 18.7008 |  |  | 3.674
2013-02-13 23:30 | 11 | 311.4853 | 0.11015 | 5.2873 | 15.41 | 15.41 | 26.3346 | 8202.8322 | 14.7651 |  |  | 2.9008
2013-02-14 | 9.7 | 274.6734 | 0.097134 | 4.6624 | 13.61 | 13.61 | 22.9714 | 6309.6303 | 11.3573 | 74.9076 | 14.7166 | 2.2313 | 8.2215 | 1.3248 | 4.6624
2013-02-14 00:30 | 9.2 | 260.515 | 0.092127 | 4.4221 | 13.17 | 13.17 | 22.1558 | 5771.9216 | 10.3895 |  |  | 2.0412
2013-02-14 01:00 | 7.5 | 212.3763 | 0.075104 | 3.605 | 12.29 | 12.29 | 20.5329 | 4360.7037 | 7.8493 |  |  | 1.5421
2013-02-14 01:30 | 6.4 | 181.2278 | 0.064088 | 3.0762 | 11.31 | 11.31 | 18.7393 | 3396.0735 | 6.1129 |  |  | 1.201
2013-02-14 02:00 | 5.3 | 150.0793 | 0.053073 | 2.5475 | 10.71 | 10.71 | 17.6487 | 2648.6985 | 4.7677 |  |  | 0.93667
2013-02-14 02:30 | 4.6 | 130.2575 | 0.046064 | 2.2111 | 9.42 | 9.42 | 15.325 | 1996.1909 | 3.5931 |  |  | 0.70592
2013-02-14 03:00 | 4 | 113.2674 | 0.040055 | 1.9227 | 8.51 | 8.51 | 13.7046 | 1552.2825 | 2.7941 |  |  | 0.54894
2013-02-14 03:30 | 3.4 | 96.2773 | 0.034047 | 1.6343 | 7.8 | 7.8 | 12.4522 | 1198.8676 | 2.158 |  |  | 0.42396
2013-02-14 04:00 | 2.9 | 82.1189 | 0.02904 | 1.3939 | 7.42 | 7.42 | 11.7866 | 967.9001 | 1.7422 |  |  | 0.34228
2013-02-14 04:30 | 2.4 | 67.9604 | 0.024033 | 1.1536 | 6.76 | 6.76 | 10.6386 | 723.0042 | 1.3014 |  |  | 0.25568
2013-02-14 05:00 | 2.1 | 59.4654 | 0.021029 | 1.0094 | 6.32 | 6.32 | 9.8794 | 587.4844 | 1.0575 |  |  | 0.20775
2013-02-14 05:30 | 1.9 | 53.802 | 0.019026 | 0.91326 | 5.96 | 5.96 | 9.2622 | 498.3251 | 0.89699 |  |  | 0.17622
2013-02-14 06:00 | 1.7 | 48.1386 | 0.017023 | 0.81713 | 5.6 | 5.6 | 8.6487 | 416.336 | 0.7494 |  |  | 0.14723
2013-02-14 06:30 | 1.7 | 48.1386 | 0.017023 | 0.81713 | 5.26 | 5.26 | 8.0729 | 388.6167 | 0.69951 |  |  | 0.13743
2013-02-14 07:00 | 1.5 | 42.4753 | 0.015021 | 0.72099 | 4.93 | 4.93 | 7.5175 | 319.309 | 0.57476 |  |  | 0.11292
2013-02-14 07:30 | 1.3 | 36.8119 | 0.013018 | 0.62486 | 4.59 | 4.59 | 6.9492 | 255.8147 | 0.46047 |  |  | 0.090465
2013-02-14 08:00 | 1.3 | 36.8119 | 0.013018 | 0.62486 | 4.45 | 4.45 | 6.7164 | 247.245 | 0.44504 |  |  | 0.087434
2013-02-14 08:30 | 1.2 | 33.9802 | 0.012017 | 0.5768 | 4.12 | 4.12 | 6.1706 | 209.6797 | 0.37742 |  |  | 0.07415
2013-02-14 09:00 | 1.2 | 33.9802 | 0.012017 | 0.5768 | 3.95 | 3.95 | 5.8912 | 200.1826 | 0.36033 |  |  | 0.070791
2013-02-14 09:30 | 1.2 | 33.9802 | 0.012017 | 0.5768 | 3.81 | 3.81 | 5.6619 | 192.392 | 0.34631 |  |  | 0.068036
2013-02-14 10:00 | 1 | 28.3168 | 0.010014 | 0.48066 | 3.5 | 3.5 | 5.1573 | 146.0371 | 0.26287 |  |  | 0.051644
2013-02-14 10:30 | 1.2 | 33.9802 | 0.012017 | 0.5768 | 4.05 | 4.05 | 6.0554 | 205.7643 | 0.37038 |  |  | 0.072765
2013-02-14 11:00 | 1.3 | 36.8119 | 0.013018 | 0.62486 | 3.65 | 3.65 | 5.4009 | 198.8171 | 0.35787 |  |  | 0.070309
2013-02-14 11:30 | 1.9 | 53.802 | 0.019026 | 0.91326 | 4.44 | 4.44 | 6.6998 | 360.465 | 0.64884 |  |  | 0.12747
2013-02-14 12:00 | 2.4 | 67.9604 | 0.024033 | 1.1536 | 3.97 | 3.97 | 5.924 | 402.5956 | 0.72467 |  |  | 0.14237
2013-02-14 12:30 | 2.4 | 67.9604 | 0.024033 | 1.1536 | 3.77 | 3.77 | 5.5965 | 380.3426 | 0.68462 |  |  | 0.1345
2013-02-14 13:00 | 2.9 | 82.1189 | 0.02904 | 1.3939 | 3.78 | 3.78 | 5.6129 | 460.9218 | 0.82966 |  |  | 0.163
2013-02-14 13:30 | 3.7 | 104.7723 | 0.037051 | 1.7785 | 3.53 | 3.53 | 5.2059 | 545.4339 | 0.98178 |  |  | 0.19288
2013-02-14 14:00 | 4.6 | 130.2575 | 0.046064 | 2.2111 | 3.63 | 3.63 | 5.3683 | 699.2675 | 1.2587 |  |  | 0.24729
2013-02-14 14:30 | 5.3 | 150.0793 | 0.053073 | 2.5475 | 3.59 | 3.59 | 5.3033 | 795.9174 | 1.4327 |  |  | 0.28146
2013-02-14 15:00 | 4.6 | 130.2575 | 0.046064 | 2.2111 | 3.61 | 3.61 | 5.3358 | 695.0307 | 1.2511 |  |  | 0.24579
2013-02-14 15:30 | 4 | 113.2674 | 0.040055 | 1.9227 | 3.19 | 3.19 | 4.6571 | 527.4946 | 0.94949 |  |  | 0.18654
2013-02-14 16:00 | 3.7 | 104.7723 | 0.037051 | 1.7785 | 3.12 | 3.12 | 4.5448 | 476.1678 | 0.8571 |  |  | 0.16839
2013-02-14 16:30 | 2.9 | 82.1189 | 0.02904 | 1.3939 | 3.26 | 3.26 | 4.7696 | 391.6748 | 0.70501 |  |  | 0.13851
2013-02-14 17:00 | 2.4 | 67.9604 | 0.024033 | 1.1536 | 3.14 | 3.14 | 4.5768 | 311.0442 | 0.55988 |  |  | 0.11
2013-02-14 17:30 | 2.1 | 59.4654 | 0.021029 | 1.0094 | 3.32 | 3.32 | 4.8663 | 289.3739 | 0.52087 |  |  | 0.10233
2013-02-14 18:00 | 1.9 | 53.802 | 0.019026 | 0.91326 | 3.85 | 3.85 | 5.7273 | 308.1404 | 0.55465 |  |  | 0.10897
2013-02-14 18:30 | 1.7 | 48.1386 | 0.017023 | 0.81713 | 3.88 | 3.88 | 5.7764 | 278.0687 | 0.50052 |  |  | 0.098335
2013-02-14 19:00 | 1.5 | 42.4753 | 0.015021 | 0.72099 | 3.63 | 3.63 | 5.3683 | 228.022 | 0.41044 |  |  | 0.080636
2013-02-14 19:30 | 1.5 | 42.4753 | 0.015021 | 0.72099 | 3.7 | 3.7 | 5.4823 | 232.8635 | 0.41915 |  |  | 0.082349
2013-02-14 20:00 | 1.3 | 36.8119 | 0.013018 | 0.62486 | 3.69 | 3.69 | 5.466 | 201.2151 | 0.36219 |  |  | 0.071157
2013-02-14 20:30 | 1.2 | 33.9802 | 0.012017 | 0.5768 | 3.74 | 3.74 | 5.5476 | 188.5073 | 0.33931 |  |  | 0.066663
2013-02-14 21:00 | 1.2 | 33.9802 | 0.012017 | 0.5768 | 3.79 | 3.79 | 5.6292 | 191.2813 | 0.34431 |  |  | 0.067644
2013-02-14 21:30 | 1.2 | 33.9802 | 0.012017 | 0.5768 | 3.87 | 3.87 | 5.76 | 195.7274 | 0.35231 |  |  | 0.069216
2013-02-14 22:00 | 1 | 28.3168 | 0.010014 | 0.48066 | 3.93 | 3.93 | 5.8583 | 165.8899 | 0.2986 |  |  | 0.058664
2013-02-14 22:30 | 1 | 28.3168 | 0.010014 | 0.48066 | 3.92 | 3.92 | 5.842 | 165.4257 | 0.29777 |  |  | 0.0585
2013-02-14 23:00 | 1 | 28.3168 | 0.010014 | 0.48066 | 4.19 | 4.19 | 6.2861 | 178.0015 | 0.3204 |  |  | 0.062947
2013-02-14 23:30 | 0.9 | 25.4852 | 0.0090124 | 0.4326 | 4.07 | 4.07 | 6.0883 | 155.1617 | 0.27929 |  |  | 0.054871
2013-02-15 | 0.9 | 25.4852 | 0.0090124 | 0.4326 | 4.15 | 4.15 | 6.2201 | 158.5199 | 0.28534 | 32.7463 | 6.4335 | 0.056058 | 6.4348 | 0.51481 | 5.768
2013-02-15 00:30 | 0.9 | 25.4852 | 0.0090124 | 0.4326 | 4.07 | 4.07 | 6.0883 | 155.1617 | 0.27929 |  |  | 0.054871
2013-02-15 01:00 | 0.9 | 25.4852 | 0.0090124 | 0.4326 | 4.22 | 4.22 | 6.3356 | 161.4635 | 0.29063 |  |  | 0.057099
2013-02-15 01:30 | 0.78 | 22.0871 | 0.0078108 | 0.37492 | 4 | 4 | 5.9732 | 131.9316 | 0.23748 |  |  | 0.046656
2013-02-15 02:00 | 0.78 | 22.0871 | 0.0078108 | 0.37492 | 4.11 | 4.11 | 6.1542 | 135.928 | 0.24467 |  |  | 0.048069
2013-02-15 02:30 | 0.78 | 22.0871 | 0.0078108 | 0.37492 | 4.03 | 4.03 | 6.0225 | 133.0204 | 0.23944 |  |  | 0.047041
2013-02-15 03:00 | 0.78 | 22.0871 | 0.0078108 | 0.37492 | 3.95 | 3.95 | 5.8912 | 130.1187 | 0.23421 |  |  | 0.046014
2013-02-15 03:30 | 0.78 | 22.0871 | 0.0078108 | 0.37492 | 3.86 | 3.86 | 5.7437 | 126.8612 | 0.22835 |  |  | 0.044863
2013-02-15 04:00 | 0.78 | 22.0871 | 0.0078108 | 0.37492 | 3.92 | 3.92 | 5.842 | 129.032 | 0.23226 |  |  | 0.04563
2013-02-15 04:30 | 0.78 | 22.0871 | 0.0078108 | 0.37492 | 3.83 | 3.83 | 5.6946 | 125.7771 | 0.2264 |  |  | 0.044479
2013-02-15 05:00 | 0.67 | 18.9723 | 0.0067093 | 0.32204 | 3.71 | 3.71 | 5.4986 | 104.3216 | 0.18778 |  |  | 0.036892
2013-02-15 05:30 | 0.67 | 18.9723 | 0.0067093 | 0.32204 | 3.69 | 3.69 | 5.466 | 103.7032 | 0.18667 |  |  | 0.036673
2013-02-15 06:00 | 0.67 | 18.9723 | 0.0067093 | 0.32204 | 3.68 | 3.68 | 5.4497 | 103.3941 | 0.18611 |  |  | 0.036564
2013-02-15 06:30 | 0.67 | 18.9723 | 0.0067093 | 0.32204 | 3.52 | 3.52 | 5.1897 | 98.46 | 0.17723 |  |  | 0.034819
2013-02-15 07:00 | 0.67 | 18.9723 | 0.0067093 | 0.32204 | 3.43 | 3.43 | 5.0439 | 95.6944 | 0.17225 |  |  | 0.033841
2013-02-15 07:30 | 0.67 | 18.9723 | 0.0067093 | 0.32204 | 3.34 | 3.34 | 4.8985 | 92.936 | 0.16728 |  |  | 0.032865
2013-02-15 08:00 | 0.67 | 18.9723 | 0.0067093 | 0.32204 | 3.31 | 3.31 | 4.8501 | 92.0182 | 0.16563 |  |  | 0.032541
2013-02-15 08:30 | 0.67 | 18.9723 | 0.0067093 | 0.32204 | 3.29 | 3.29 | 4.8179 | 91.4068 | 0.16453 |  |  | 0.032325
2013-02-15 09:00 | 0.67 | 18.9723 | 0.0067093 | 0.32204 | 3.22 | 3.22 | 4.7053 | 89.2698 | 0.16069 |  |  | 0.031569
2013-02-15 09:30 | 0.67 | 18.9723 | 0.0067093 | 0.32204 | 3.12 | 3.12 | 4.5448 | 86.225 | 0.1552 |  |  | 0.030492
2013-02-15 10:00 | 0.67 | 18.9723 | 0.0067093 | 0.32204 | 3.07 | 3.07 | 4.4647 | 84.7062 | 0.15247 |  |  | 0.029955
2013-02-15 10:30 | 0.67 | 18.9723 | 0.0067093 | 0.32204 | 3.01 | 3.01 | 4.3688 | 82.887 | 0.1492 |  |  | 0.029312
2013-02-15 11:00 | 0.67 | 18.9723 | 0.0067093 | 0.32204 | 2.99 | 2.99 | 4.3369 | 82.2813 | 0.14811 |  |  | 0.029098
2013-02-15 11:30 | 0.67 | 18.9723 | 0.0067093 | 0.32204 | 2.85 | 2.85 | 4.1141 | 78.0535 | 0.1405 |  |  | 0.027602
2013-02-15 12:00 | 0.67 | 18.9723 | 0.0067093 | 0.32204 | 2.79 | 2.79 | 4.0189 | 76.2479 | 0.13725 |  |  | 0.026964
2013-02-15 12:30 | 0.67 | 18.9723 | 0.0067093 | 0.32204 | 2.81 | 2.81 | 4.0506 | 76.8493 | 0.13833 |  |  | 0.027177
2013-02-15 13:00 | 0.67 | 18.9723 | 0.0067093 | 0.32204 | 2.79 | 2.79 | 4.0189 | 76.2479 | 0.13725 |  |  | 0.026964
2013-02-15 13:30 | 0.67 | 18.9723 | 0.0067093 | 0.32204 | 2.69 | 2.69 | 3.8607 | 73.2471 | 0.13184 |  |  | 0.025903
2013-02-15 14:00 | 0.67 | 18.9723 | 0.0067093 | 0.32204 | 2.7 | 2.7 | 3.8765 | 73.5467 | 0.13238 |  |  | 0.026009
2013-02-15 14:30 | 0.78 | 22.0871 | 0.0078108 | 0.37492 | 2.68 | 2.68 | 3.845 | 84.9241 | 0.15286 |  |  | 0.030032
2013-02-15 15:00 | 0.67 | 18.9723 | 0.0067093 | 0.32204 | 2.64 | 2.64 | 3.7819 | 71.7509 | 0.12915 |  |  | 0.025374
2013-02-15 15:30 | 0.78 | 22.0871 | 0.0078108 | 0.37492 | 2.6 | 2.6 | 3.7189 | 82.1398 | 0.14785 |  |  | 0.029047
2013-02-15 16:00 | 0.78 | 22.0871 | 0.0078108 | 0.37492 | 2.52 | 2.52 | 3.5932 | 79.364 | 0.14286 |  |  | 0.028066
2013-02-15 16:30 | 0.78 | 22.0871 | 0.0078108 | 0.37492 | 2.45 | 2.45 | 3.4836 | 76.9424 | 0.1385 |  |  | 0.027209
2013-02-15 17:00 | 0.78 | 22.0871 | 0.0078108 | 0.37492 | 2.33 | 2.33 | 3.2964 | 72.8072 | 0.13105 |  |  | 0.025747
2013-02-15 17:30 | 0.78 | 22.0871 | 0.0078108 | 0.37492 | 2.27 | 2.27 | 3.2031 | 70.7475 | 0.12735 |  |  | 0.025019
2013-02-15 18:00 | 0.67 | 18.9723 | 0.0067093 | 0.32204 | 2.26 | 2.26 | 3.1876 | 60.4759 | 0.10886 |  |  | 0.021386
2013-02-15 18:30 | 0.67 | 18.9723 | 0.0067093 | 0.32204 | 2.32 | 2.32 | 3.2808 | 62.2443 | 0.11204 |  |  | 0.022012
2013-02-15 19:00 | 0.67 | 18.9723 | 0.0067093 | 0.32204 | 2.17 | 2.17 | 3.0482 | 57.8321 | 0.1041 |  |  | 0.020451
2013-02-15 19:30 | 0.67 | 18.9723 | 0.0067093 | 0.32204 | 2.06 | 2.06 | 2.8787 | 54.6156 | 0.098308 |  |  | 0.019314
2013-02-15 20:00 | 0.67 | 18.9723 | 0.0067093 | 0.32204 | 2.12 | 2.12 | 2.9711 | 56.368 | 0.10146 |  |  | 0.019934
2013-02-15 20:30 | 0.67 | 18.9723 | 0.0067093 | 0.32204 | 2.01 | 2.01 | 2.8019 | 53.1592 | 0.095687 |  |  | 0.018799
2013-02-15 21:00 | 0.67 | 18.9723 | 0.0067093 | 0.32204 | 2.04 | 2.04 | 2.848 | 54.0326 | 0.097259 |  |  | 0.019108
2013-02-15 21:30 | 0.78 | 22.0871 | 0.0078108 | 0.37492 | 1.99 | 1.99 | 2.7713 | 61.2098 | 0.11018 |  |  | 0.021646
2013-02-15 22:00 | 1 | 28.3168 | 0.010014 | 0.48066 | 9.75 | 9.75 | 15.9165 | 450.706 | 0.81127 |  |  | 0.15939
2013-02-15 22:30 | 1.7 | 48.1386 | 0.017023 | 0.81713 | 28.24 | 28.24 | 51.2737 | 2468.2453 | 4.4428 |  |  | 0.87286
2013-02-15 23:00 | 5 | 141.5842 | 0.050069 | 2.4033 | 12.68 | 12.68 | 21.2508 | 3008.773 | 5.4158 |  |  | 1.064
2013-02-15 23:30 | 12 | 339.8022 | 0.12017 | 5.768 | 14.26 | 14.26 | 24.181 | 8216.7669 | 14.7902 |  |  | 2.9057
2013-02-16 | 13 | 368.119 | 0.13018 | 6.2486 | 15.46 | 15.46 | 26.4286 | 9728.8617 | 17.512 | 102.6385 | 20.1647 | 3.4405 | 10.2379 | 1.0633 | 6.2486
2013-02-16 00:30 | 11 | 311.4853 | 0.11015 | 5.2873 | 14.61 | 14.61 | 24.8347 | 7735.6384 | 13.9241 |  |  | 2.7356
2013-02-16 01:00 | 9.7 | 274.6734 | 0.097134 | 4.6624 | 16.87 | 16.87 | 29.0918 | 7990.732 | 14.3833 |  |  | 2.8258
2013-02-16 01:30 | 7.9 | 223.7031 | 0.079109 | 3.7972 | 18.86 | 18.86 | 32.8881 | 7357.1767 | 13.2429 |  |  | 2.6018
2013-02-16 02:00 | 6 | 169.9011 | 0.060083 | 2.884 | 16.36 | 16.36 | 28.1258 | 4778.6049 | 8.6015 |  |  | 1.6899
2013-02-16 02:30 | 5 | 141.5842 | 0.050069 | 2.4033 | 15.21 | 15.21 | 25.9589 | 3675.3642 | 6.6157 |  |  | 1.2997
2013-02-16 03:00 | 4.3 | 121.7624 | 0.043059 | 2.0669 | 12.2 | 12.2 | 20.3676 | 2480.0047 | 4.464 |  |  | 0.87702
2013-02-16 03:30 | 3.7 | 104.7723 | 0.037051 | 1.7785 | 11.88 | 11.88 | 19.7807 | 2072.469 | 3.7304 |  |  | 0.7329
2013-02-16 04:00 | 2.9 | 82.1189 | 0.02904 | 1.3939 | 10.76 | 10.76 | 17.7393 | 1456.7323 | 2.6221 |  |  | 0.51515
2013-02-16 04:30 | 2.4 | 67.9604 | 0.024033 | 1.1536 | 9.82 | 9.82 | 16.0423 | 1090.24 | 1.9624 |  |  | 0.38555
2013-02-16 05:00 | 2.1 | 59.4654 | 0.021029 | 1.0094 | 9.01 | 9.01 | 14.5929 | 867.7703 | 1.562 |  |  | 0.30687
2013-02-16 05:30 | 1.9 | 53.802 | 0.019026 | 0.91326 | 8.41 | 8.41 | 13.5275 | 727.809 | 1.3101 |  |  | 0.25738
2013-02-16 06:00 | 1.7 | 48.1386 | 0.017023 | 0.81713 | 7.64 | 7.64 | 12.1716 | 585.9221 | 1.0547 |  |  | 0.2072
2013-02-16 06:30 | 1.7 | 48.1386 | 0.017023 | 0.81713 | 7.28 | 7.28 | 11.5422 | 555.6249 | 1.0001 |  |  | 0.19649
2013-02-16 07:00 | 1.5 | 42.4753 | 0.015021 | 0.72099 | 6.7 | 6.7 | 10.5348 | 447.4678 | 0.80544 |  |  | 0.15824
2013-02-16 07:30 | 1.5 | 42.4753 | 0.015021 | 0.72099 | 6.64 | 6.64 | 10.4311 | 443.0619 | 0.79751 |  |  | 0.15668
2013-02-16 08:00 | 1.3 | 36.8119 | 0.013018 | 0.62486 | 5.93 | 5.93 | 9.2109 | 339.0719 | 0.61033 |  |  | 0.11991
2013-02-16 08:30 | 1.3 | 36.8119 | 0.013018 | 0.62486 | 5.47 | 5.47 | 8.4281 | 310.2542 | 0.55846 |  |  | 0.10972
2013-02-16 09:00 | 1.3 | 36.8119 | 0.013018 | 0.62486 | 5.39 | 5.39 | 8.2926 | 305.2666 | 0.54948 |  |  | 0.10795
2013-02-16 09:30 | 1.2 | 33.9802 | 0.012017 | 0.5768 | 5.35 | 5.35 | 8.2249 | 279.4851 | 0.50307 |  |  | 0.098836
2013-02-16 10:00 | 1.2 | 33.9802 | 0.012017 | 0.5768 | 6.16 | 6.16 | 9.6047 | 326.3685 | 0.58746 |  |  | 0.11542
2013-02-16 10:30 | 1.2 | 33.9802 | 0.012017 | 0.5768 | 5.25 | 5.25 | 8.056 | 273.7441 | 0.49274 |  |  | 0.096805
2013-02-16 11:00 | 1.2 | 33.9802 | 0.012017 | 0.5768 | 4.94 | 4.94 | 7.5343 | 256.0172 | 0.46083 |  |  | 0.090537
2013-02-16 11:30 | 1.2 | 33.9802 | 0.012017 | 0.5768 | 4.88 | 4.88 | 7.4337 | 252.5988 | 0.45468 |  |  | 0.089328
2013-02-16 12:00 | 1 | 28.3168 | 0.010014 | 0.48066 | 4.39 | 4.39 | 6.6169 | 187.3696 | 0.33727 |  |  | 0.06626
2013-02-16 12:30 | 1 | 28.3168 | 0.010014 | 0.48066 | 4.27 | 4.27 | 6.4182 | 181.7435 | 0.32714 |  |  | 0.064271
2013-02-16 13:00 | 1 | 28.3168 | 0.010014 | 0.48066 | 4.14 | 4.14 | 6.2036 | 175.6664 | 0.3162 |  |  | 0.062122
2013-02-16 13:30 | 1 | 28.3168 | 0.010014 | 0.48066 | 3.64 | 3.64 | 5.3846 | 152.4754 | 0.27446 |  |  | 0.053921
2013-02-16 14:00 | 1 | 28.3168 | 0.010014 | 0.48066 | 3.46 | 3.46 | 5.0925 | 144.2022 | 0.25956 |  |  | 0.050995
2013-02-16 14:30 | 1 | 28.3168 | 0.010014 | 0.48066 | 3.75 | 3.75 | 5.5639 | 157.5515 | 0.28359 |  |  | 0.055716
2013-02-16 15:00 | 0.9 | 25.4852 | 0.0090124 | 0.4326 | 3.9 | 3.9 | 5.8092 | 148.0478 | 0.26649 |  |  | 0.052355
2013-02-16 15:30 | 0.9 | 25.4852 | 0.0090124 | 0.4326 | 4.58 | 4.58 | 6.9326 | 176.6781 | 0.31802 |  |  | 0.062479
2013-02-16 16:00 | 0.9 | 25.4852 | 0.0090124 | 0.4326 | 3.24 | 3.24 | 4.7374 | 120.7342 | 0.21732 |  |  | 0.042696
2013-02-16 16:30 | 0.9 | 25.4852 | 0.0090124 | 0.4326 | 3.03 | 3.03 | 4.4008 | 112.1547 | 0.20188 |  |  | 0.039662
2013-02-16 17:00 | 0.9 | 25.4852 | 0.0090124 | 0.4326 | 3.01 | 3.01 | 4.3688 | 111.3407 | 0.20041 |  |  | 0.039374
2013-02-16 17:30 | 0.78 | 22.0871 | 0.0078108 | 0.37492 | 2.95 | 2.95 | 4.2731 | 94.3815 | 0.16989 |  |  | 0.033377
2013-02-16 18:00 | 0.78 | 22.0871 | 0.0078108 | 0.37492 | 2.84 | 2.84 | 4.0982 | 90.5176 | 0.16293 |  |  | 0.03201
2013-02-16 18:30 | 0.78 | 22.0871 | 0.0078108 | 0.37492 | 2.82 | 2.82 | 4.0665 | 89.8167 | 0.16167 |  |  | 0.031762
2013-02-16 19:00 | 0.78 | 22.0871 | 0.0078108 | 0.37492 | 2.7 | 2.7 | 3.8765 | 85.6215 | 0.15412 |  |  | 0.030279
2013-02-16 19:30 | 0.78 | 22.0871 | 0.0078108 | 0.37492 | 2.68 | 2.68 | 3.845 | 84.9241 | 0.15286 |  |  | 0.030032
2013-02-16 20:00 | 0.78 | 22.0871 | 0.0078108 | 0.37492 | 2.66 | 2.66 | 3.8134 | 84.2273 | 0.15161 |  |  | 0.029786
2013-02-16 20:30 | 0.78 | 22.0871 | 0.0078108 | 0.37492 | 2.66 | 2.66 | 3.8134 | 84.2273 | 0.15161 |  |  | 0.029786
2013-02-16 21:00 | 0.67 | 18.9723 | 0.0067093 | 0.32204 | 2.61 | 2.61 | 3.7346 | 70.8545 | 0.12754 |  |  | 0.025057
2013-02-16 21:30 | 0.67 | 18.9723 | 0.0067093 | 0.32204 | 2.57 | 2.57 | 3.6717 | 69.661 | 0.12539 |  |  | 0.024635
2013-02-16 22:00 | 0.67 | 18.9723 | 0.0067093 | 0.32204 | 2.51 | 2.51 | 3.5775 | 67.8741 | 0.12217 |  |  | 0.024003
2013-02-16 22:30 | 0.67 | 18.9723 | 0.0067093 | 0.32204 | 2.48 | 2.48 | 3.5305 | 66.9823 | 0.12057 |  |  | 0.023687
2013-02-16 23:00 | 0.67 | 18.9723 | 0.0067093 | 0.32204 | 2.42 | 2.42 | 3.4367 | 65.2019 | 0.11736 |  |  | 0.023058
2013-02-16 23:30 | 0.67 | 18.9723 | 0.0067093 | 0.32204 | 2.34 | 2.34 | 3.3119 | 62.8348 | 0.1131 |  |  | 0.022221
2013-02-17 | 0.67 | 18.9723 | 0.0067093 | 0.32204 | 2.34 | 2.34 | 3.3119 | 62.8348 | 0.1131 | 2.8154 | 0.55313 | 0.022221 | 2.0207 | 0.26797 | 0.32204
2013-02-17 00:30 | 0.67 | 18.9723 | 0.0067093 | 0.32204 | 2.26 | 2.26 | 3.1876 | 60.4759 | 0.10886 |  |  | 0.021386
2013-02-17 01:00 | 0.67 | 18.9723 | 0.0067093 | 0.32204 | 2.13 | 2.13 | 2.9865 | 56.6605 | 0.10199 |  |  | 0.020037
2013-02-17 01:30 | 0.67 | 18.9723 | 0.0067093 | 0.32204 | 2.09 | 2.09 | 2.9249 | 55.4912 | 0.099884 |  |  | 0.019624
2013-02-17 02:00 | 0.67 | 18.9723 | 0.0067093 | 0.32204 | 2.07 | 2.07 | 2.8941 | 54.9073 | 0.098833 |  |  | 0.019417
2013-02-17 02:30 | 0.67 | 18.9723 | 0.0067093 | 0.32204 | 2.02 | 2.02 | 2.8173 | 53.4502 | 0.09621 |  |  | 0.018902
2013-02-17 03:00 | 0.58 | 16.4238 | 0.005808 | 0.27878 | 1.96 | 1.96 | 2.7254 | 44.7608 | 0.080569 |  |  | 0.015829
2013-02-17 03:30 | 0.58 | 16.4238 | 0.005808 | 0.27878 | 1.98 | 1.98 | 2.756 | 45.2635 | 0.081474 |  |  | 0.016007
2013-02-17 04:00 | 0.58 | 16.4238 | 0.005808 | 0.27878 | 1.87 | 1.87 | 2.588 | 42.5052 | 0.076509 |  |  | 0.015031
2013-02-17 04:30 | 0.58 | 16.4238 | 0.005808 | 0.27878 | 1.83 | 1.83 | 2.5272 | 41.5061 | 0.074711 |  |  | 0.014678
2013-02-17 05:00 | 0.58 | 16.4238 | 0.005808 | 0.27878 | 1.76 | 1.76 | 2.4211 | 39.7631 | 0.071574 |  |  | 0.014062
2013-02-17 05:30 | 0.58 | 16.4238 | 0.005808 | 0.27878 | 1.73 | 1.73 | 2.3757 | 39.0182 | 0.070233 |  |  | 0.013798
2013-02-17 06:00 | 0.58 | 16.4238 | 0.005808 | 0.27878 | 1.65 | 1.65 | 2.2552 | 37.0381 | 0.066669 |  |  | 0.013098
2013-02-17 06:30 | 0.58 | 16.4238 | 0.005808 | 0.27878 | 1.63 | 1.63 | 2.2251 | 36.5445 | 0.06578 |  |  | 0.012923
2013-02-17 07:00 | 0.58 | 16.4238 | 0.005808 | 0.27878 | 1.59 | 1.59 | 2.1651 | 35.5593 | 0.064007 |  |  | 0.012575
2013-02-17 07:30 | 0.58 | 16.4238 | 0.005808 | 0.27878 | 1.55 | 1.55 | 2.1053 | 34.5765 | 0.062238 |  |  | 0.012227
2013-02-17 08:00 | 0.58 | 16.4238 | 0.005808 | 0.27878 | 1.51 | 1.51 | 2.0456 | 33.5963 | 0.060473 |  |  | 0.011881
2013-02-17 08:30 | 0.58 | 16.4238 | 0.005808 | 0.27878 | 1.48 | 1.48 | 2.0009 | 32.8628 | 0.059153 |  |  | 0.011621
2013-02-17 09:00 | 0.49 | 13.8753 | 0.0049068 | 0.23552 | 1.46 | 1.46 | 1.9712 | 27.351 | 0.049232 |  |  | 0.0096722
2013-02-17 09:30 | 0.58 | 16.4238 | 0.005808 | 0.27878 | 1.45 | 1.45 | 1.9564 | 32.1308 | 0.057835 |  |  | 0.011363
2013-02-17 10:00 | 0.58 | 16.4238 | 0.005808 | 0.27878 | 1.42 | 1.42 | 1.9119 | 31.4003 | 0.05652 |  |  | 0.011104
2013-02-17 10:30 | 0.58 | 16.4238 | 0.005808 | 0.27878 | 1.38 | 1.38 | 1.8527 | 30.4287 | 0.054772 |  |  | 0.010761
2013-02-17 11:00 | 0.58 | 16.4238 | 0.005808 | 0.27878 | 1.35 | 1.35 | 1.8085 | 29.7018 | 0.053463 |  |  | 0.010504
2013-02-17 11:30 | 0.58 | 16.4238 | 0.005808 | 0.27878 | 1.35 | 1.35 | 1.8085 | 29.7018 | 0.053463 |  |  | 0.010504
2013-02-17 12:00 | 0.58 | 16.4238 | 0.005808 | 0.27878 | 1.35 | 1.35 | 1.8085 | 29.7018 | 0.053463 |  |  | 0.010504
2013-02-17 12:30 | 0.58 | 16.4238 | 0.005808 | 0.27878 | 1.29 | 1.29 | 1.7203 | 28.253 | 0.050855 |  |  | 0.0099912
2013-02-17 13:00 | 0.58 | 16.4238 | 0.005808 | 0.27878 | 1.31 | 1.31 | 1.7496 | 28.7352 | 0.051723 |  |  | 0.010162
2013-02-17 13:30 | 0.58 | 16.4238 | 0.005808 | 0.27878 | 1.29 | 1.29 | 1.7203 | 28.253 | 0.050855 |  |  | 0.0099912
2013-02-17 14:00 | 0.49 | 13.8753 | 0.0049068 | 0.23552 | 1.24 | 1.24 | 1.6471 | 22.8533 | 0.041136 |  |  | 0.0080817
2013-02-17 14:30 | 0.49 | 13.8753 | 0.0049068 | 0.23552 | 1.2 | 1.2 | 1.5887 | 22.0437 | 0.039679 |  |  | 0.0077954
2013-02-17 15:00 | 0.58 | 16.4238 | 0.005808 | 0.27878 | 1.2 | 1.2 | 1.5887 | 26.0925 | 0.046966 |  |  | 0.0092272
2013-02-17 15:30 | 0.49 | 13.8753 | 0.0049068 | 0.23552 | 1.22 | 1.22 | 1.6179 | 22.4481 | 0.040407 |  |  | 0.0079384
2013-02-17 16:00 | 0.49 | 13.8753 | 0.0049068 | 0.23552 | 1.24 | 1.24 | 1.6471 | 22.8533 | 0.041136 |  |  | 0.0080817
2013-02-17 16:30 | 0.58 | 16.4238 | 0.005808 | 0.27878 | 1.23 | 1.23 | 1.6324 | 26.8109 | 0.04826 |  |  | 0.0094813
2013-02-17 17:00 | 0.49 | 13.8753 | 0.0049068 | 0.23552 | 1.26 | 1.26 | 1.6763 | 23.259 | 0.041866 |  |  | 0.0082252
2013-02-17 17:30 | 0.58 | 16.4238 | 0.005808 | 0.27878 | 1.26 | 1.26 | 1.6763 | 27.5311 | 0.049556 |  |  | 0.009736
2013-02-17 18:00 | 0.49 | 13.8753 | 0.0049068 | 0.23552 | 1.25 | 1.25 | 1.6617 | 23.0561 | 0.041501 |  |  | 0.0081534
2013-02-17 18:30 | 0.49 | 13.8753 | 0.0049068 | 0.23552 | 1.24 | 1.24 | 1.6471 | 22.8533 | 0.041136 |  |  | 0.0080817
2013-02-17 19:00 | 0.49 | 13.8753 | 0.0049068 | 0.23552 | 1.24 | 1.24 | 1.6471 | 22.8533 | 0.041136 |  |  | 0.0080817
2013-02-17 19:30 | 0.49 | 13.8753 | 0.0049068 | 0.23552 | 1.23 | 1.23 | 1.6324 | 22.6506 | 0.040771 |  |  | 0.00801
2013-02-17 20:00 | 0.49 | 13.8753 | 0.0049068 | 0.23552 | 1.21 | 1.21 | 1.6033 | 22.2458 | 0.040042 |  |  | 0.0078669
2013-02-17 20:30 | 0.49 | 13.8753 | 0.0049068 | 0.23552 | 1.23 | 1.23 | 1.6324 | 22.6506 | 0.040771 |  |  | 0.00801
2013-02-17 21:00 | 0.49 | 13.8753 | 0.0049068 | 0.23552 | 1.2 | 1.2 | 1.5887 | 22.0437 | 0.039679 |  |  | 0.0077954
2013-02-17 21:30 | 0.49 | 13.8753 | 0.0049068 | 0.23552 | 1.2 | 1.2 | 1.5887 | 22.0437 | 0.039679 |  |  | 0.0077954
2013-02-17 22:00 | 0.49 | 13.8753 | 0.0049068 | 0.23552 | 1.2 | 1.2 | 1.5887 | 22.0437 | 0.039679 |  |  | 0.0077954
2013-02-17 22:30 | 0.49 | 13.8753 | 0.0049068 | 0.23552 | 1.19 | 1.19 | 1.5741 | 21.8417 | 0.039315 |  |  | 0.007724
2013-02-17 23:00 | 0.49 | 13.8753 | 0.0049068 | 0.23552 | 1.18 | 1.18 | 1.5596 | 21.6399 | 0.038952 |  |  | 0.0076526
2013-02-17 23:30 | 0.49 | 13.8753 | 0.0049068 | 0.23552 | 1.19 | 1.19 | 1.5741 | 21.8417 | 0.039315 |  |  | 0.007724
2013-02-18 | 0.49 | 13.8753 | 0.0049068 | 0.23552 | 1.19 | 1.19 | 1.5741 | 21.8417 | 0.039315 | 1.6351 | 0.32124 | 0.007724 | 1.4673 | 0.218 | 0.23552
2013-02-18 00:30 | 0.49 | 13.8753 | 0.0049068 | 0.23552 | 1.19 | 1.19 | 1.5741 | 21.8417 | 0.039315 |  |  | 0.007724
2013-02-18 01:00 | 0.42 | 11.8931 | 0.0042058 | 0.20188 | 1.14 | 1.14 | 1.5015 | 17.858 | 0.032144 |  |  | 0.0063152
2013-02-18 01:30 | 0.42 | 11.8931 | 0.0042058 | 0.20188 | 1.09 | 1.09 | 1.4293 | 16.9983 | 0.030597 |  |  | 0.0060112
2013-02-18 02:00 | 0.42 | 11.8931 | 0.0042058 | 0.20188 | 1.12 | 1.12 | 1.4726 | 17.5137 | 0.031525 |  |  | 0.0061934
2013-02-18 02:30 | 0.42 | 11.8931 | 0.0042058 | 0.20188 | 1.09 | 1.09 | 1.4293 | 16.9983 | 0.030597 |  |  | 0.0060112
2013-02-18 03:00 | 0.42 | 11.8931 | 0.0042058 | 0.20188 | 1.11 | 1.11 | 1.4581 | 17.3417 | 0.031215 |  |  | 0.0061326
2013-02-18 03:30 | 0.42 | 11.8931 | 0.0042058 | 0.20188 | 1.11 | 1.11 | 1.4581 | 17.3417 | 0.031215 |  |  | 0.0061326
2013-02-18 04:00 | 0.42 | 11.8931 | 0.0042058 | 0.20188 | 1.11 | 1.11 | 1.4581 | 17.3417 | 0.031215 |  |  | 0.0061326
2013-02-18 04:30 | 0.42 | 11.8931 | 0.0042058 | 0.20188 | 1.1 | 1.1 | 1.4437 | 17.17 | 0.030906 |  |  | 0.0060719
2013-02-18 05:00 | 0.42 | 11.8931 | 0.0042058 | 0.20188 | 1.07 | 1.07 | 1.4004 | 16.6556 | 0.02998 |  |  | 0.00589
2013-02-18 05:30 | 0.42 | 11.8931 | 0.0042058 | 0.20188 | 1.07 | 1.07 | 1.4004 | 16.6556 | 0.02998 |  |  | 0.00589
2013-02-18 06:00 | 0.42 | 11.8931 | 0.0042058 | 0.20188 | 1.04 | 1.04 | 1.3573 | 16.1426 | 0.029057 |  |  | 0.0057086
2013-02-18 06:30 | 0.42 | 11.8931 | 0.0042058 | 0.20188 | 1.04 | 1.04 | 1.3573 | 16.1426 | 0.029057 |  |  | 0.0057086
2013-02-18 07:00 | 0.42 | 11.8931 | 0.0042058 | 0.20188 | 1.04 | 1.04 | 1.3573 | 16.1426 | 0.029057 |  |  | 0.0057086
2013-02-18 07:30 | 0.42 | 11.8931 | 0.0042058 | 0.20188 | 1.05 | 1.05 | 1.3717 | 16.3134 | 0.029364 |  |  | 0.005769
2013-02-18 08:00 | 0.42 | 11.8931 | 0.0042058 | 0.20188 | 1.04 | 1.04 | 1.3573 | 16.1426 | 0.029057 |  |  | 0.0057086
2013-02-18 08:30 | 0.42 | 11.8931 | 0.0042058 | 0.20188 | 1.05 | 1.05 | 1.3717 | 16.3134 | 0.029364 |  |  | 0.005769
2013-02-18 09:00 | 0.42 | 11.8931 | 0.0042058 | 0.20188 | 1.02 | 1.02 | 1.3286 | 15.8015 | 0.028443 |  |  | 0.0055879
2013-02-18 09:30 | 0.42 | 11.8931 | 0.0042058 | 0.20188 | 1.02 | 1.02 | 1.3286 | 15.8015 | 0.028443 |  |  | 0.0055879
2013-02-18 10:00 | 0.42 | 11.8931 | 0.0042058 | 0.20188 | 1.03 | 1.03 | 1.343 | 15.972 | 0.02875 |  |  | 0.0056482
2013-02-18 10:30 | 0.42 | 11.8931 | 0.0042058 | 0.20188 | 1.03 | 1.03 | 1.343 | 15.972 | 0.02875 |  |  | 0.0056482
2013-02-18 11:00 | 0.42 | 11.8931 | 0.0042058 | 0.20188 | 1.02 | 1.02 | 1.3286 | 15.8015 | 0.028443 |  |  | 0.0055879
2013-02-18 11:30 | 0.42 | 11.8931 | 0.0042058 | 0.20188 | 1.05 | 1.05 | 1.3717 | 16.3134 | 0.029364 |  |  | 0.005769
2013-02-18 12:00 | 0.42 | 11.8931 | 0.0042058 | 0.20188 | 1.03 | 1.03 | 1.343 | 15.972 | 0.02875 |  |  | 0.0056482
2013-02-18 12:30 | 0.42 | 11.8931 | 0.0042058 | 0.20188 | 1.04 | 1.04 | 1.3573 | 16.1426 | 0.029057 |  |  | 0.0057086
2013-02-18 13:00 | 0.42 | 11.8931 | 0.0042058 | 0.20188 | 1.04 | 1.04 | 1.3573 | 16.1426 | 0.029057 |  |  | 0.0057086
2013-02-18 13:30 | 0.49 | 13.8753 | 0.0049068 | 0.23552 | 1.02 | 1.02 | 1.3286 | 18.4351 | 0.033183 |  |  | 0.0065193
2013-02-18 14:00 | 0.49 | 13.8753 | 0.0049068 | 0.23552 | 1.04 | 1.04 | 1.3573 | 18.8331 | 0.0339 |  |  | 0.00666
2013-02-18 14:30 | 0.49 | 13.8753 | 0.0049068 | 0.23552 | 1.04 | 1.0633 | 1.3908 | 19.2984 | 0.034737 |  |  | 0.0068246
2013-02-18 15:00 | 0.49 | 13.8753 | 0.0049068 | 0.23552 | 1.04 | 1.0867 | 1.4245 | 19.7647 | 0.035576 |  |  | 0.0069895
2013-02-18 15:30 | 0.49 | 13.8753 | 0.0049068 | 0.23552 | 1.04 | 1.11 | 1.4581 | 20.232 | 0.036418 |  |  | 0.0071547
2013-02-18 16:00 | 0.49 | 13.8753 | 0.0049068 | 0.23552 | 1.04 | 1.1333 | 1.4919 | 20.7004 | 0.037261 |  |  | 0.0073204
2013-02-18 16:30 | 0.49 | 13.8753 | 0.0049068 | 0.23552 | 2.36 | 1.1567 | 1.5257 | 21.1696 | 0.038105 |  |  | 0.0074863
2013-02-18 17:00 | 0.49 | 13.8753 | 0.0049068 | 0.23552 | 1.18 | 1.18 | 1.5596 | 21.6399 | 0.038952 |  |  | 0.0076526
2013-02-18 17:30 | 0.49 | 13.8753 | 0.0049068 | 0.23552 | 1.16 | 1.16 | 1.5305 | 21.2368 | 0.038226 |  |  | 0.0075101
2013-02-18 18:00 | 0.49 | 13.8753 | 0.0049068 | 0.23552 | 1.23 | 1.23 | 1.6324 | 22.6506 | 0.040771 |  |  | 0.00801
2013-02-18 18:30 | 0.49 | 13.8753 | 0.0049068 | 0.23552 | 1.22 | 1.22 | 1.6179 | 22.4481 | 0.040407 |  |  | 0.0079384
2013-02-18 19:00 | 0.49 | 13.8753 | 0.0049068 | 0.23552 | 1.29 | 1.29 | 1.7203 | 23.8689 | 0.042964 |  |  | 0.0084409
2013-02-18 19:30 | 0.49 | 13.8753 | 0.0049068 | 0.23552 | 1.26 | 1.26 | 1.6763 | 23.259 | 0.041866 |  |  | 0.0082252
2013-02-18 20:00 | 0.49 | 13.8753 | 0.0049068 | 0.23552 | 1.23 | 1.23 | 1.6324 | 22.6506 | 0.040771 |  |  | 0.00801
2013-02-18 20:30 | 0.49 | 13.8753 | 0.0049068 | 0.23552 | 1.27 | 1.27 | 1.6909 | 23.4622 | 0.042232 |  |  | 0.008297
2013-02-18 21:00 | 0.49 | 13.8753 | 0.0049068 | 0.23552 | 1.25 | 1.25 | 1.6617 | 23.0561 | 0.041501 |  |  | 0.0081534
2013-02-18 21:30 | 0.49 | 13.8753 | 0.0049068 | 0.23552 | 1.2 | 1.2 | 1.5887 | 22.0437 | 0.039679 |  |  | 0.0077954
2013-02-18 22:00 | 0.49 | 13.8753 | 0.0049068 | 0.23552 | 1.17 | 1.17 | 1.5451 | 21.4382 | 0.038589 |  |  | 0.0075813
2013-02-18 22:30 | 0.49 | 13.8753 | 0.0049068 | 0.23552 | 1.2 | 1.2 | 1.5887 | 22.0437 | 0.039679 |  |  | 0.0077954
2013-02-18 23:00 | 0.49 | 13.8753 | 0.0049068 | 0.23552 | 1.2 | 1.2 | 1.5887 | 22.0437 | 0.039679 |  |  | 0.0077954
2013-02-18 23:30 | 0.49 | 13.8753 | 0.0049068 | 0.23552 | 1.17 | 1.17 | 1.5451 | 21.4382 | 0.038589 |  |  | 0.0075813
2013-02-19 | 0.42 | 11.8931 | 0.0042058 | 0.20188 | 1.19 | 1.19 | 1.5741 | 18.7214 | 0.033699 | 159.544 | 31.3446 | 0.0066205 | 15.8052 | 1.0006 | 6.2486
2013-02-19 00:30 | 0.42 | 11.8931 | 0.0042058 | 0.20188 | 1.2 | 1.2 | 1.5887 | 18.8946 | 0.03401 |  |  | 0.0066818
2013-02-19 01:00 | 0.49 | 13.8753 | 0.0049068 | 0.23552 | 1.16 | 1.16 | 1.5305 | 21.2368 | 0.038226 |  |  | 0.0075101
2013-02-19 01:30 | 0.42 | 11.8931 | 0.0042058 | 0.20188 | 1.19 | 1.19 | 1.5741 | 18.7214 | 0.033699 |  |  | 0.0066205
2013-02-19 02:00 | 0.42 | 11.8931 | 0.0042058 | 0.20188 | 1.17 | 1.17 | 1.5451 | 18.3756 | 0.033076 |  |  | 0.0064983
2013-02-19 02:30 | 0.42 | 11.8931 | 0.0042058 | 0.20188 | 1.15 | 1.15 | 1.516 | 18.0304 | 0.032455 |  |  | 0.0063762
2013-02-19 03:00 | 0.42 | 11.8931 | 0.0042058 | 0.20188 | 1.18 | 1.18 | 1.5596 | 18.5485 | 0.033387 |  |  | 0.0065594
2013-02-19 03:30 | 0.42 | 11.8931 | 0.0042058 | 0.20188 | 1.16 | 1.16 | 1.5305 | 18.2029 | 0.032765 |  |  | 0.0064372
2013-02-19 04:00 | 0.42 | 11.8931 | 0.0042058 | 0.20188 | 1.16 | 1.16 | 1.5305 | 18.2029 | 0.032765 |  |  | 0.0064372
2013-02-19 04:30 | 0.42 | 11.8931 | 0.0042058 | 0.20188 | 1.16 | 1.16 | 1.5305 | 18.2029 | 0.032765 |  |  | 0.0064372
2013-02-19 05:00 | 0.42 | 11.8931 | 0.0042058 | 0.20188 | 1.16 | 1.16 | 1.5305 | 18.2029 | 0.032765 |  |  | 0.0064372
2013-02-19 05:30 | 0.42 | 11.8931 | 0.0042058 | 0.20188 | 1.13 | 1.13 | 1.4871 | 17.6858 | 0.031834 |  |  | 0.0062543
2013-02-19 06:00 | 0.42 | 11.8931 | 0.0042058 | 0.20188 | 1.12 | 1.12 | 1.4726 | 17.5137 | 0.031525 |  |  | 0.0061934
2013-02-19 06:30 | 0.42 | 11.8931 | 0.0042058 | 0.20188 | 1.15 | 1.15 | 1.516 | 18.0304 | 0.032455 |  |  | 0.0063762
2013-02-19 07:00 | 0.42 | 11.8931 | 0.0042058 | 0.20188 | 1.14 | 1.14 | 1.5015 | 17.858 | 0.032144 |  |  | 0.0063152
2013-02-19 07:30 | 0.42 | 11.8931 | 0.0042058 | 0.20188 | 1.13 | 1.13 | 1.4871 | 17.6858 | 0.031834 |  |  | 0.0062543
2013-02-19 08:00 | 0.42 | 11.8931 | 0.0042058 | 0.20188 | 1.11 | 1.11 | 1.4581 | 17.3417 | 0.031215 |  |  | 0.0061326
2013-02-19 08:30 | 0.42 | 11.8931 | 0.0042058 | 0.20188 | 1.1 | 1.1 | 1.4437 | 17.17 | 0.030906 |  |  | 0.0060719
2013-02-19 09:00 | 0.42 | 11.8931 | 0.0042058 | 0.20188 | 1.09 | 1.09 | 1.4293 | 16.9983 | 0.030597 |  |  | 0.0060112
2013-02-19 09:30 | 0.42 | 11.8931 | 0.0042058 | 0.20188 | 1.11 | 1.11 | 1.4581 | 17.3417 | 0.031215 |  |  | 0.0061326
2013-02-19 10:00 | 0.58 | 16.4238 | 0.005808 | 0.27878 | 1.21 | 1.21 | 1.6033 | 26.3318 | 0.047397 |  |  | 0.0093118
2013-02-19 10:30 | 0.67 | 18.9723 | 0.0067093 | 0.32204 | 1.27 | 1.27 | 1.6909 | 32.0809 | 0.057746 |  |  | 0.011345
2013-02-19 11:00 | 0.9 | 25.4852 | 0.0090124 | 0.4326 | 15.27 | 15.27 | 26.0715 | 664.4368 | 1.196 |  |  | 0.23497
2013-02-19 11:30 | 1.5 | 42.4753 | 0.015021 | 0.72099 | 13.12 | 13.12 | 22.0633 | 937.1448 | 1.6869 |  |  | 0.33141
2013-02-19 12:00 | 2.4 | 67.9604 | 0.024033 | 1.1536 | 15.37 | 15.37 | 26.2594 | 1784.5994 | 3.2123 |  |  | 0.6311
2013-02-19 12:30 | 5.3 | 150.0793 | 0.053073 | 2.5475 | 15.33 | 15.33 | 26.1842 | 3929.7098 | 7.0735 |  |  | 1.3897
2013-02-19 13:00 | 12 | 339.8022 | 0.12017 | 5.768 | 20.09 | 20.09 | 35.255 | 11979.7407 | 21.5635 |  |  | 4.2365
2013-02-19 13:30 | 13 | 368.119 | 0.13018 | 6.2486 | 22.89 | 22.89 | 40.6962 | 14981.04 | 26.9659 |  |  | 5.2978
2013-02-19 14:00 | 9.7 | 274.6734 | 0.097134 | 4.6624 | 22.79 | 22.79 | 40.5007 | 11124.4547 | 20.024 |  |  | 3.934
2013-02-19 14:30 | 6.8 | 192.5546 | 0.068094 | 3.2685 | 20.63 | 20.63 | 36.2988 | 6989.5031 | 12.5811 |  |  | 2.4717
2013-02-19 15:00 | 5.7 | 161.406 | 0.057079 | 2.7398 | 22.87 | 22.87 | 40.6571 | 6562.2969 | 11.8121 |  |  | 2.3207
2013-02-19 15:30 | 4.6 | 130.2575 | 0.046064 | 2.2111 | 25.04 | 25.04 | 44.9201 | 5851.185 | 10.5321 |  |  | 2.0692
2013-02-19 16:00 | 3.7 | 104.7723 | 0.037051 | 1.7785 | 24.45 | 24.45 | 43.7573 | 4584.55 | 8.2522 |  |  | 1.6213
2013-02-19 16:30 | 3.4 | 96.2773 | 0.034047 | 1.6343 | 24.39 | 24.39 | 43.6392 | 4201.4591 | 7.5626 |  |  | 1.4858
2013-02-19 17:00 | 2.6 | 73.6238 | 0.026036 | 1.2497 | 21.7 | 21.7 | 38.3751 | 2825.3177 | 5.0856 |  |  | 0.99913
2013-02-19 17:30 | 2.4 | 67.9604 | 0.024033 | 1.1536 | 19.64 | 19.64 | 34.3874 | 2336.9806 | 4.2066 |  |  | 0.82644
2013-02-19 18:00 | 2.1 | 59.4654 | 0.021029 | 1.0094 | 18.24 | 18.24 | 31.7008 | 1885.102 | 3.3932 |  |  | 0.66664
2013-02-19 18:30 | 1.9 | 53.802 | 0.019026 | 0.91326 | 16.26 | 16.26 | 27.9368 | 1503.0535 | 2.7055 |  |  | 0.53153
2013-02-19 19:00 | 1.7 | 48.1386 | 0.017023 | 0.81713 | 14.28 | 14.28 | 24.2183 | 1165.838 | 2.0985 |  |  | 0.41228
2013-02-19 19:30 | 1.5 | 42.4753 | 0.015021 | 0.72099 | 13.39 | 13.39 | 22.5633 | 958.3809 | 1.7251 |  |  | 0.33892
2013-02-19 20:00 | 1.5 | 42.4753 | 0.015021 | 0.72099 | 12.17 | 12.17 | 20.3125 | 862.7781 | 1.553 |  |  | 0.30511
2013-02-19 20:30 | 1.3 | 36.8119 | 0.013018 | 0.62486 | 11.09 | 11.09 | 18.3387 | 675.0816 | 1.2151 |  |  | 0.23873
2013-02-19 21:00 | 1.2 | 33.9802 | 0.012017 | 0.5768 | 10.36 | 10.36 | 17.0153 | 578.1829 | 1.0407 |  |  | 0.20447
2013-02-19 21:30 | 1.2 | 33.9802 | 0.012017 | 0.5768 | 9.31 | 9.31 | 15.1282 | 514.0604 | 0.92531 |  |  | 0.18179
2013-02-19 22:00 | 1 | 28.3168 | 0.010014 | 0.48066 | 8.47 | 8.47 | 13.6337 | 386.0646 | 0.69492 |  |  | 0.13653
2013-02-19 22:30 | 1 | 28.3168 | 0.010014 | 0.48066 | 8.09 | 8.09 | 12.9624 | 367.0554 | 0.6607 |  |  | 0.1298
2013-02-19 23:00 | 0.9 | 25.4852 | 0.0090124 | 0.4326 | 7.34 | 7.34 | 11.6469 | 296.8222 | 0.53428 |  |  | 0.10497
2013-02-19 23:30 | 0.9 | 25.4852 | 0.0090124 | 0.4326 | 6.72 | 6.72 | 10.5694 | 269.3624 | 0.48485 |  |  | 0.095256
2013-02-20 | 0.9 | 25.4852 | 0.0090124 | 0.4326 | 6.78 | 6.78 | 10.6732 | 272.0091 | 0.48962 | 6.4824 | 1.2735 | 0.096192 | 4.2671 | 0.27428 | 0.4326
2013-02-20 00:30 | 0.9 | 25.4852 | 0.0090124 | 0.4326 | 6.14 | 6.14 | 9.5704 | 243.9023 | 0.43902 |  |  | 0.086252
2013-02-20 01:00 | 0.78 | 22.0871 | 0.0078108 | 0.37492 | 5.58 | 5.58 | 8.6147 | 190.2744 | 0.34249 |  |  | 0.067288
2013-02-20 01:30 | 0.78 | 22.0871 | 0.0078108 | 0.37492 | 5.22 | 5.22 | 8.0054 | 176.8155 | 0.31827 |  |  | 0.062528
2013-02-20 02:00 | 0.78 | 22.0871 | 0.0078108 | 0.37492 | 4.92 | 4.92 | 7.5008 | 165.6702 | 0.29821 |  |  | 0.058587
2013-02-20 02:30 | 0.67 | 18.9723 | 0.0067093 | 0.32204 | 4.36 | 4.36 | 6.5672 | 124.5943 | 0.22427 |  |  | 0.044061
2013-02-20 03:00 | 0.67 | 18.9723 | 0.0067093 | 0.32204 | 4.55 | 4.55 | 6.8827 | 130.5797 | 0.23504 |  |  | 0.046177
2013-02-20 03:30 | 0.67 | 18.9723 | 0.0067093 | 0.32204 | 4.28 | 4.28 | 6.4347 | 122.0819 | 0.21975 |  |  | 0.043172
2013-02-20 04:00 | 0.67 | 18.9723 | 0.0067093 | 0.32204 | 3.98 | 3.98 | 5.9404 | 112.7027 | 0.20286 |  |  | 0.039856
2013-02-20 04:30 | 0.67 | 18.9723 | 0.0067093 | 0.32204 | 3.87 | 3.87 | 5.76 | 109.2811 | 0.19671 |  |  | 0.038646
2013-02-20 05:00 | 0.58 | 16.4238 | 0.005808 | 0.27878 | 3.5 | 3.5 | 5.1573 | 84.7015 | 0.15246 |  |  | 0.029953
2013-02-20 05:30 | 0.58 | 16.4238 | 0.005808 | 0.27878 | 3.44 | 3.44 | 5.0601 | 83.1056 | 0.14959 |  |  | 0.029389
2013-02-20 06:00 | 0.58 | 16.4238 | 0.005808 | 0.27878 | 3.34 | 3.34 | 4.8985 | 80.4521 | 0.14481 |  |  | 0.028451
2013-02-20 06:30 | 0.58 | 16.4238 | 0.005808 | 0.27878 | 3.18 | 3.18 | 4.641 | 76.223 | 0.1372 |  |  | 0.026955
2013-02-20 07:00 | 0.58 | 16.4238 | 0.005808 | 0.27878 | 3.07 | 3.07 | 4.4647 | 73.3278 | 0.13199 |  |  | 0.025931
2013-02-20 07:30 | 0.58 | 16.4238 | 0.005808 | 0.27878 | 3.02 | 3.02 | 4.3848 | 72.0152 | 0.12963 |  |  | 0.025467
2013-02-20 08:00 | 0.58 | 16.4238 | 0.005808 | 0.27878 | 3.77 | 3.77 | 5.5965 | 91.9161 | 0.16545 |  |  | 0.032505
2013-02-20 08:30 | 0.49 | 13.8753 | 0.0049068 | 0.23552 | 3.5 | 3.5 | 5.1573 | 71.5582 | 0.1288 |  |  | 0.025305
2013-02-20 09:00 | 0.58 | 16.4238 | 0.005808 | 0.27878 | 3.83 | 3.83 | 5.6946 | 93.5265 | 0.16835 |  |  | 0.033074
2013-02-20 09:30 | 0.58 | 16.4238 | 0.005808 | 0.27878 | 3.09 | 3.09 | 4.4967 | 73.8534 | 0.13294 |  |  | 0.026117
2013-02-20 10:00 | 0.58 | 16.4238 | 0.005808 | 0.27878 | 2.74 | 2.74 | 3.9398 | 64.7056 | 0.11647 |  |  | 0.022882
2013-02-20 10:30 | 0.58 | 16.4238 | 0.005808 | 0.27878 | 2.83 | 2.83 | 4.0823 | 67.0473 | 0.12069 |  |  | 0.02371
2013-02-20 11:00 | 0.58 | 16.4238 | 0.005808 | 0.27878 | 2.78 | 2.78 | 4.0031 | 65.7454 | 0.11834 |  |  | 0.02325
2013-02-20 11:30 | 0.58 | 16.4238 | 0.005808 | 0.27878 | 2.46 | 2.46 | 3.4992 | 57.4705 | 0.10345 |  |  | 0.020324
2013-02-20 12:00 | 0.58 | 16.4238 | 0.005808 | 0.27878 | 2.29 | 2.29 | 3.2342 | 53.1172 | 0.095611 |  |  | 0.018784
2013-02-20 12:30 | 0.58 | 16.4238 | 0.005808 | 0.27878 | 2.29 | 2.29 | 3.2342 | 53.1172 | 0.095611 |  |  | 0.018784
2013-02-20 13:00 | 0.49 | 13.8753 | 0.0049068 | 0.23552 | 2.28 | 2.28 | 3.2186 | 44.6594 | 0.080387 |  |  | 0.015793
2013-02-20 13:30 | 0.49 | 13.8753 | 0.0049068 | 0.23552 | 2.49 | 2.49 | 3.5462 | 49.2044 | 0.088568 |  |  | 0.0174
2013-02-20 14:00 | 0.49 | 13.8753 | 0.0049068 | 0.23552 | 2.69 | 2.69 | 3.8607 | 53.5688 | 0.096424 |  |  | 0.018944
2013-02-20 14:30 | 0.49 | 13.8753 | 0.0049068 | 0.23552 | 2.59 | 2.59 | 3.7032 | 51.3824 | 0.092488 |  |  | 0.018171
2013-02-20 15:00 | 0.49 | 13.8753 | 0.0049068 | 0.23552 | 2.24 | 2.24 | 3.1566 | 43.7983 | 0.078837 |  |  | 0.015489
2013-02-20 15:30 | 0.49 | 13.8753 | 0.0049068 | 0.23552 | 2.04 | 2.04 | 2.848 | 39.5164 | 0.07113 |  |  | 0.013974
2013-02-20 16:00 | 0.49 | 13.8753 | 0.0049068 | 0.23552 | 1.87 | 1.87 | 2.588 | 35.9096 | 0.064637 |  |  | 0.012699
2013-02-20 16:30 | 0.49 | 13.8753 | 0.0049068 | 0.23552 | 1.88 | 1.88 | 2.6033 | 36.1208 | 0.065018 |  |  | 0.012774
2013-02-20 17:00 | 0.49 | 13.8753 | 0.0049068 | 0.23552 | 1.79 | 1.79 | 2.4665 | 34.2234 | 0.061602 |  |  | 0.012103
2013-02-20 17:30 | 0.49 | 13.8753 | 0.0049068 | 0.23552 | 1.71 | 1.71 | 2.3455 | 32.5447 | 0.05858 |  |  | 0.011509
2013-02-20 18:00 | 0.49 | 13.8753 | 0.0049068 | 0.23552 | 1.69 | 1.69 | 2.3154 | 32.1262 | 0.057827 |  |  | 0.011361
2013-02-20 18:30 | 0.49 | 13.8753 | 0.0049068 | 0.23552 | 1.75 | 1.75 | 2.4059 | 33.3831 | 0.06009 |  |  | 0.011805
2013-02-20 19:00 | 0.49 | 13.8753 | 0.0049068 | 0.23552 | 1.76 | 1.76 | 2.4211 | 33.593 | 0.060467 |  |  | 0.01188
2013-02-20 19:30 | 0.49 | 13.8753 | 0.0049068 | 0.23552 | 1.74 | 1.74 | 2.3908 | 33.1733 | 0.059712 |  |  | 0.011731
2013-02-20 20:00 | 0.49 | 13.8753 | 0.0049068 | 0.23552 | 1.75 | 1.75 | 2.4059 | 33.3831 | 0.06009 |  |  | 0.011805
2013-02-20 20:30 | 0.49 | 13.8753 | 0.0049068 | 0.23552 | 1.71 | 1.71 | 2.3455 | 32.5447 | 0.05858 |  |  | 0.011509
2013-02-20 21:00 | 0.49 | 13.8753 | 0.0049068 | 0.23552 | 1.62 | 1.62 | 2.2101 | 30.6656 | 0.055198 |  |  | 0.010844
2013-02-20 21:30 | 0.49 | 13.8753 | 0.0049068 | 0.23552 | 1.6 | 1.6 | 2.1801 | 30.2494 | 0.054449 |  |  | 0.010697
2013-02-20 22:00 | 0.49 | 13.8753 | 0.0049068 | 0.23552 | 1.62 | 1.62 | 2.2101 | 30.6656 | 0.055198 |  |  | 0.010844
2013-02-20 22:30 | 0.49 | 13.8753 | 0.0049068 | 0.23552 | 1.54 | 1.54 | 2.0903 | 29.0039 | 0.052207 |  |  | 0.010257
2013-02-20 23:00 | 0.49 | 13.8753 | 0.0049068 | 0.23552 | 1.5 | 1.5 | 2.0307 | 28.1763 | 0.050717 |  |  | 0.0099641
2013-02-20 23:30 | 0.42 | 11.8931 | 0.0042058 | 0.20188 | 1.47 | 1.47 | 1.9861 | 23.6204 | 0.042517 |  |  | 0.008353
2013-02-21 | 0.42 | 11.8931 | 0.0042058 | 0.20188 | 1.41 | 1.41 | 1.8971 | 22.562 | 0.040612 | 1.6241 | 0.31907 | 0.0079787 | 1.5827 | 0.20118 | 0.23552
2013-02-21 00:30 | 0.42 | 11.8931 | 0.0042058 | 0.20188 | 1.36 | 1.36 | 1.8232 | 21.6835 | 0.03903 |  |  | 0.0076681
2013-02-21 01:00 | 0.42 | 11.8931 | 0.0042058 | 0.20188 | 1.34 | 1.34 | 1.7937 | 21.333 | 0.038399 |  |  | 0.0075441
2013-02-21 01:30 | 0.42 | 11.8931 | 0.0042058 | 0.20188 | 1.32 | 1.32 | 1.7643 | 20.9831 | 0.03777 |  |  | 0.0074203
2013-02-21 02:00 | 0.42 | 11.8931 | 0.0042058 | 0.20188 | 1.3 | 1.3 | 1.7349 | 20.6336 | 0.03714 |  |  | 0.0072968
2013-02-21 02:30 | 0.42 | 11.8931 | 0.0042058 | 0.20188 | 1.23 | 1.23 | 1.6324 | 19.4148 | 0.034947 |  |  | 0.0068657
2013-02-21 03:00 | 0.42 | 11.8931 | 0.0042058 | 0.20188 | 1.24 | 1.24 | 1.6471 | 19.5885 | 0.035259 |  |  | 0.0069272
2013-02-21 03:30 | 0.42 | 11.8931 | 0.0042058 | 0.20188 | 1.16 | 1.16 | 1.5305 | 18.2029 | 0.032765 |  |  | 0.0064372
2013-02-21 04:00 | 0.42 | 11.8931 | 0.0042058 | 0.20188 | 1.18 | 1.18 | 1.5596 | 18.5485 | 0.033387 |  |  | 0.0065594
2013-02-21 04:30 | 0.42 | 11.8931 | 0.0042058 | 0.20188 | 1.15 | 1.15 | 1.516 | 18.0304 | 0.032455 |  |  | 0.0063762
2013-02-21 05:00 | 0.42 | 11.8931 | 0.0042058 | 0.20188 | 1.11 | 1.11 | 1.4581 | 17.3417 | 0.031215 |  |  | 0.0061326
2013-02-21 05:30 | 0.42 | 11.8931 | 0.0042058 | 0.20188 | 1.12 | 1.12 | 1.4726 | 17.5137 | 0.031525 |  |  | 0.0061934
2013-02-21 06:00 | 0.35 | 9.9109 | 0.0035048 | 0.16823 | 1.1 | 1.1 | 1.4437 | 14.3083 | 0.025755 |  |  | 0.0050599
2013-02-21 06:30 | 0.42 | 11.8931 | 0.0042058 | 0.20188 | 1.11 | 1.11 | 1.4581 | 17.3417 | 0.031215 |  |  | 0.0061326
2013-02-21 07:00 | 0.35 | 9.9109 | 0.0035048 | 0.16823 | 1.11 | 1.11 | 1.4581 | 14.4515 | 0.026013 |  |  | 0.0051105
2013-02-21 07:30 | 0.35 | 9.9109 | 0.0035048 | 0.16823 | 1.04 | 1.04 | 1.3573 | 13.4522 | 0.024214 |  |  | 0.0047572
2013-02-21 08:00 | 0.35 | 9.9109 | 0.0035048 | 0.16823 | 1.06 | 1.06 | 1.3861 | 13.737 | 0.024727 |  |  | 0.0048579
2013-02-21 08:30 | 0.35 | 9.9109 | 0.0035048 | 0.16823 | 1.08 | 1.08 | 1.4148 | 14.0224 | 0.02524 |  |  | 0.0049588
2013-02-21 09:00 | 0.42 | 11.8931 | 0.0042058 | 0.20188 | 1.03 | 1.03 | 1.343 | 15.972 | 0.02875 |  |  | 0.0056482
2013-02-21 09:30 | 0.42 | 11.8931 | 0.0042058 | 0.20188 | 1.05 | 1.05 | 1.3717 | 16.3134 | 0.029364 |  |  | 0.005769
2013-02-21 10:00 | 0.42 | 11.8931 | 0.0042058 | 0.20188 | 1.07 | 1.07 | 1.4004 | 16.6556 | 0.02998 |  |  | 0.00589
2013-02-21 10:30 | 0.42 | 11.8931 | 0.0042058 | 0.20188 | 1.05 | 1.05 | 1.3717 | 16.3134 | 0.029364 |  |  | 0.005769
2013-02-21 11:00 | 0.42 | 11.8931 | 0.0042058 | 0.20188 | 1.04 | 1.04 | 1.3573 | 16.1426 | 0.029057 |  |  | 0.0057086
2013-02-21 11:30 | 0.42 | 11.8931 | 0.0042058 | 0.20188 | 1.03 | 1.03 | 1.343 | 15.972 | 0.02875 |  |  | 0.0056482
2013-02-21 12:00 | 0.42 | 11.8931 | 0.0042058 | 0.20188 | 1.03 | 1.03 | 1.343 | 15.972 | 0.02875 |  |  | 0.0056482
2013-02-21 12:30 | 0.42 | 11.8931 | 0.0042058 | 0.20188 | 1.02 | 1.02 | 1.3286 | 15.8015 | 0.028443 |  |  | 0.0055879
2013-02-21 13:00 | 0.42 | 11.8931 | 0.0042058 | 0.20188 | 1.1 | 1.1 | 1.4437 | 17.17 | 0.030906 |  |  | 0.0060719
2013-02-21 13:30 | 0.42 | 11.8931 | 0.0042058 | 0.20188 | 1.07 | 1.07 | 1.4004 | 16.6556 | 0.02998 |  |  | 0.00589
2013-02-21 14:00 | 0.42 | 11.8931 | 0.0042058 | 0.20188 | 1.03 | 1.03 | 1.343 | 15.972 | 0.02875 |  |  | 0.0056482
2013-02-21 14:30 | 0.49 | 13.8753 | 0.0049068 | 0.23552 | 1.08 | 1.08 | 1.4148 | 19.6314 | 0.035336 |  |  | 0.0069423
2013-02-21 15:00 | 0.42 | 11.8931 | 0.0042058 | 0.20188 | 1.13 | 1.13 | 1.4871 | 17.6858 | 0.031834 |  |  | 0.0062543
2013-02-21 15:30 | 0.42 | 11.8931 | 0.0042058 | 0.20188 | 1.16 | 1.16 | 1.5305 | 18.2029 | 0.032765 |  |  | 0.0064372
2013-02-21 16:00 | 0.42 | 11.8931 | 0.0042058 | 0.20188 | 1.31 | 1.31 | 1.7496 | 20.8083 | 0.037455 |  |  | 0.0073585
2013-02-21 16:30 | 0.49 | 13.8753 | 0.0049068 | 0.23552 | 1.24 | 1.24 | 1.6471 | 22.8533 | 0.041136 |  |  | 0.0080817
2013-02-21 17:00 | 0.49 | 13.8753 | 0.0049068 | 0.23552 | 1.25 | 1.25 | 1.6617 | 23.0561 | 0.041501 |  |  | 0.0081534
2013-02-21 17:30 | 0.42 | 11.8931 | 0.0042058 | 0.20188 | 1.3 | 1.3 | 1.7349 | 20.6336 | 0.03714 |  |  | 0.0072968
2013-02-21 18:00 | 0.49 | 13.8753 | 0.0049068 | 0.23552 | 1.29 | 1.29 | 1.7203 | 23.8689 | 0.042964 |  |  | 0.0084409
2013-02-21 18:30 | 0.42 | 11.8931 | 0.0042058 | 0.20188 | 1.34 | 1.34 | 1.7937 | 21.333 | 0.038399 |  |  | 0.0075441
2013-02-21 19:00 | 0.42 | 11.8931 | 0.0042058 | 0.20188 | 1.31 | 1.31 | 1.7496 | 20.8083 | 0.037455 |  |  | 0.0073585
2013-02-21 19:30 | 0.42 | 11.8931 | 0.0042058 | 0.20188 | 1.33 | 1.33 | 1.779 | 21.158 | 0.038084 |  |  | 0.0074822
2013-02-21 20:00 | 0.42 | 11.8931 | 0.0042058 | 0.20188 | 1.34 | 1.34 | 1.7937 | 21.333 | 0.038399 |  |  | 0.0075441
2013-02-21 20:30 | 0.42 | 11.8931 | 0.0042058 | 0.20188 | 1.3 | 1.3 | 1.7349 | 20.6336 | 0.03714 |  |  | 0.0072968
2013-02-21 21:00 | 0.42 | 11.8931 | 0.0042058 | 0.20188 | 1.32 | 1.32 | 1.7643 | 20.9831 | 0.03777 |  |  | 0.0074203
2013-02-21 21:30 | 0.42 | 11.8931 | 0.0042058 | 0.20188 | 1.35 | 1.35 | 1.8085 | 21.5082 | 0.038715 |  |  | 0.0076061
2013-02-21 22:00 | 0.42 | 11.8931 | 0.0042058 | 0.20188 | 1.34 | 1.34 | 1.7937 | 21.333 | 0.038399 |  |  | 0.0075441
2013-02-21 22:30 | 0.42 | 11.8931 | 0.0042058 | 0.20188 | 1.33 | 1.33 | 1.779 | 21.158 | 0.038084 |  |  | 0.0074822
2013-02-21 23:00 | 0.42 | 11.8931 | 0.0042058 | 0.20188 | 1.33 | 1.33 | 1.779 | 21.158 | 0.038084 |  |  | 0.0074822
2013-02-21 23:30 | 0.42 | 11.8931 | 0.0042058 | 0.20188 | 1.38 | 1.38 | 1.8527 | 22.0346 | 0.039662 |  |  | 0.0077922
2013-02-22 | 0.42 | 11.8931 | 0.0042058 | 0.20188 | 1.41 | 1.41 | 1.8971 | 22.562 | 0.040612 | 2.5233 | 0.49574 | 0.0079787 | 2.4933 | 0.19767 | 0.20188
2013-02-22 00:30 | 0.42 | 11.8931 | 0.0042058 | 0.20188 | 1.39 | 1.39 | 1.8675 | 22.2103 | 0.039978 |  |  | 0.0078543
2013-02-22 01:00 | 0.42 | 11.8931 | 0.0042058 | 0.20188 | 1.41 | 1.41 | 1.8971 | 22.562 | 0.040612 |  |  | 0.0079787
2013-02-22 01:30 | 0.42 | 11.8931 | 0.0042058 | 0.20188 | 1.48 | 1.48 | 2.0009 | 23.7972 | 0.042835 |  |  | 0.0084155
2013-02-22 02:00 | 0.42 | 11.8931 | 0.0042058 | 0.20188 | 1.34 | 1.34 | 1.7937 | 21.333 | 0.038399 |  |  | 0.0075441
2013-02-22 02:30 | 0.42 | 11.8931 | 0.0042058 | 0.20188 | 1.36 | 1.36 | 1.8232 | 21.6835 | 0.03903 |  |  | 0.0076681
2013-02-22 03:00 | 0.42 | 11.8931 | 0.0042058 | 0.20188 | 1.38 | 1.38 | 1.8527 | 22.0346 | 0.039662 |  |  | 0.0077922
2013-02-22 03:30 | 0.42 | 11.8931 | 0.0042058 | 0.20188 | 1.4 | 1.4 | 1.8823 | 22.3861 | 0.040295 |  |  | 0.0079165
2013-02-22 04:00 | 0.42 | 11.8931 | 0.0042058 | 0.20188 | 1.44 | 1.44 | 1.9415 | 23.0907 | 0.041563 |  |  | 0.0081657
2013-02-22 04:30 | 0.35 | 9.9109 | 0.0035048 | 0.16823 | 1.53 | 1.53 | 2.0754 | 20.5692 | 0.037025 |  |  | 0.007274
2013-02-22 05:00 | 0.35 | 9.9109 | 0.0035048 | 0.16823 | 1.43 | 1.43 | 1.9267 | 19.0953 | 0.034371 |  |  | 0.0067527
2013-02-22 05:30 | 0.35 | 9.9109 | 0.0035048 | 0.16823 | 1.41 | 1.41 | 1.8971 | 18.8017 | 0.033843 |  |  | 0.0066489
2013-02-22 06:00 | 0.42 | 11.8931 | 0.0042058 | 0.20188 | 1.31 | 1.31 | 1.7496 | 20.8083 | 0.037455 |  |  | 0.0073585
2013-02-22 06:30 | 0.42 | 11.8931 | 0.0042058 | 0.20188 | 1.35 | 1.35 | 1.8085 | 21.5082 | 0.038715 |  |  | 0.0076061
2013-02-22 07:00 | 0.35 | 9.9109 | 0.0035048 | 0.16823 | 1.28 | 1.28 | 1.7056 | 16.9039 | 0.030427 |  |  | 0.0059778
2013-02-22 07:30 | 0.35 | 9.9109 | 0.0035048 | 0.16823 | 1.22 | 1.22 | 1.6179 | 16.0344 | 0.028862 |  |  | 0.0056703
2013-02-22 08:00 | 0.35 | 9.9109 | 0.0035048 | 0.16823 | 1.23 | 1.23 | 1.6324 | 16.179 | 0.029122 |  |  | 0.0057215
2013-02-22 08:30 | 0.42 | 11.8931 | 0.0042058 | 0.20188 | 1.21 | 1.21 | 1.6033 | 19.0678 | 0.034322 |  |  | 0.006743
2013-02-22 09:00 | 0.42 | 11.8931 | 0.0042058 | 0.20188 | 1.18 | 1.18 | 1.5596 | 18.5485 | 0.033387 |  |  | 0.0065594
2013-02-22 09:30 | 0.42 | 11.8931 | 0.0042058 | 0.20188 | 1.18 | 1.18 | 1.5596 | 18.5485 | 0.033387 |  |  | 0.0065594
2013-02-22 10:00 | 0.42 | 11.8931 | 0.0042058 | 0.20188 | 1.13 | 1.13 | 1.4871 | 17.6858 | 0.031834 |  |  | 0.0062543
2013-02-22 10:30 | 0.42 | 11.8931 | 0.0042058 | 0.20188 | 1.12 | 1.12 | 1.4726 | 17.5137 | 0.031525 |  |  | 0.0061934
2013-02-22 11:00 | 0.42 | 11.8931 | 0.0042058 | 0.20188 | 1.1 | 1.1 | 1.4437 | 17.17 | 0.030906 |  |  | 0.0060719
2013-02-22 11:30 | 0.42 | 11.8931 | 0.0042058 | 0.20188 | 1.09 | 1.09 | 1.4293 | 16.9983 | 0.030597 |  |  | 0.0060112
2013-02-22 12:00 | 0.42 | 11.8931 | 0.0042058 | 0.20188 | 1.12 | 1.12 | 1.4726 | 17.5137 | 0.031525 |  |  | 0.0061934
2013-02-22 12:30 | 0.42 | 11.8931 | 0.0042058 | 0.20188 | 1.1 | 1.1 | 1.4437 | 17.17 | 0.030906 |  |  | 0.0060719
2013-02-22 13:00 | 0.42 | 11.8931 | 0.0042058 | 0.20188 | 1.11 | 1.11 | 1.4581 | 17.3417 | 0.031215 |  |  | 0.0061326
2013-02-22 13:30 | 0.42 | 11.8931 | 0.0042058 | 0.20188 | 1.1 | 1.1 | 1.4437 | 17.17 | 0.030906 |  |  | 0.0060719
2013-02-22 14:00 | 0.42 | 11.8931 | 0.0042058 | 0.20188 | 1.14 | 1.14 | 1.5015 | 17.858 | 0.032144 |  |  | 0.0063152
2013-02-22 14:30 | 0.42 | 11.8931 | 0.0042058 | 0.20188 | 1.12 | 1.12 | 1.4726 | 17.5137 | 0.031525 |  |  | 0.0061934
2013-02-22 15:00 | 0.42 | 11.8931 | 0.0042058 | 0.20188 | 1.16 | 1.16 | 1.5305 | 18.2029 | 0.032765 |  |  | 0.0064372
2013-02-22 15:30 | 0.42 | 11.8931 | 0.0042058 | 0.20188 | 1.18 | 1.18 | 1.5596 | 18.5485 | 0.033387 |  |  | 0.0065594
2013-02-22 16:00 | 0.42 | 11.8931 | 0.0042058 | 0.20188 | 1.2 | 1.2 | 1.5887 | 18.8946 | 0.03401 |  |  | 0.0066818
2013-02-22 16:30 | 0.42 | 11.8931 | 0.0042058 | 0.20188 | 1.23 | 1.23 | 1.6324 | 19.4148 | 0.034947 |  |  | 0.0068657
2013-02-22 17:00 | 0.42 | 11.8931 | 0.0042058 | 0.20188 | 1.24 | 1.24 | 1.6471 | 19.5885 | 0.035259 |  |  | 0.0069272
2013-02-22 17:30 | 0.42 | 11.8931 | 0.0042058 | 0.20188 | 1.22 | 1.22 | 1.6179 | 19.2413 | 0.034634 |  |  | 0.0068044
2013-02-22 18:00 | 0.42 | 11.8931 | 0.0042058 | 0.20188 | 1.2 | 1.2 | 1.5887 | 18.8946 | 0.03401 |  |  | 0.0066818
2013-02-22 18:30 | 0.42 | 11.8931 | 0.0042058 | 0.20188 | 1.22 | 1.22 | 1.6179 | 19.2413 | 0.034634 |  |  | 0.0068044
2013-02-22 19:00 | 0.42 | 11.8931 | 0.0042058 | 0.20188 | 1.17 | 1.17 | 1.5451 | 18.3756 | 0.033076 |  |  | 0.0064983
2013-02-22 19:30 | 0.42 | 11.8931 | 0.0042058 | 0.20188 | 1.2 | 1.2 | 1.5887 | 18.8946 | 0.03401 |  |  | 0.0066818
2013-02-22 20:00 | 0.42 | 11.8931 | 0.0042058 | 0.20188 | 1.21 | 1.21 | 1.6033 | 19.0678 | 0.034322 |  |  | 0.006743
2013-02-22 20:30 | 0.42 | 11.8931 | 0.0042058 | 0.20188 | 1.88 | 1.88 | 2.6033 | 30.9607 | 0.055729 |  |  | 0.010949
2013-02-22 21:00 | 0.42 | 11.8931 | 0.0042058 | 0.20188 | 5.79 | 5.79 | 8.972 | 106.7048 | 0.19207 |  |  | 0.037735
2013-02-22 21:30 | 0.42 | 11.8931 | 0.0042058 | 0.20188 | 7.77 | 7.77 | 12.3996 | 147.469 | 0.26544 |  |  | 0.05215
2013-02-22 22:00 | 0.42 | 11.8931 | 0.0042058 | 0.20188 | 6.56 | 6.56 | 10.2929 | 122.4142 | 0.22035 |  |  | 0.04329
2013-02-22 22:30 | 0.42 | 11.8931 | 0.0042058 | 0.20188 | 5.12 | 5.12 | 7.8368 | 93.204 | 0.16777 |  |  | 0.03296
2013-02-22 23:00 | 0.42 | 11.8931 | 0.0042058 | 0.20188 | 3.6 | 3.6 | 5.3196 | 63.266 | 0.11388 |  |  | 0.022373
2013-02-22 23:30 | 0.42 | 11.8931 | 0.0042058 | 0.20188 | 2.79 | 2.79 | 4.0189 | 47.7972 | 0.086035 |  |  | 0.016903
2013-02-23 | 0.42 | 11.8931 | 0.0042058 | 0.20188 | 2.19 | 2.19 | 3.0792 | 36.6207 | 0.065917 | 28.5209 | 5.6033 | 0.01295 | 7.3555 | 0.64489 | 1.6343
2013-02-23 00:30 | 0.42 | 11.8931 | 0.0042058 | 0.20188 | 1.97 | 1.97 | 2.7407 | 32.595 | 0.058671 |  |  | 0.011527
2013-02-23 01:00 | 0.42 | 11.8931 | 0.0042058 | 0.20188 | 1.74 | 1.74 | 2.3908 | 28.4342 | 0.051182 |  |  | 0.010055
2013-02-23 01:30 | 0.42 | 11.8931 | 0.0042058 | 0.20188 | 1.77 | 1.77 | 2.4362 | 28.974 | 0.052153 |  |  | 0.010246
2013-02-23 02:00 | 0.49 | 13.8753 | 0.0049068 | 0.23552 | 2 | 2 | 2.7866 | 38.6649 | 0.069597 |  |  | 0.013673
2013-02-23 02:30 | 0.49 | 13.8753 | 0.0049068 | 0.23552 | 2.31 | 2.31 | 3.2653 | 45.3062 | 0.081551 |  |  | 0.016022
2013-02-23 03:00 | 0.49 | 13.8753 | 0.0049068 | 0.23552 | 3.36 | 3.36 | 4.9308 | 68.416 | 0.12315 |  |  | 0.024194
2013-02-23 03:30 | 0.49 | 13.8753 | 0.0049068 | 0.23552 | 4.24 | 4.24 | 6.3686 | 88.3663 | 0.15906 |  |  | 0.031249
2013-02-23 04:00 | 0.49 | 13.8753 | 0.0049068 | 0.23552 | 4.39 | 4.39 | 6.6169 | 91.8111 | 0.16526 |  |  | 0.032468
2013-02-23 04:30 | 0.58 | 16.4238 | 0.005808 | 0.27878 | 4.31 | 4.31 | 6.4844 | 106.4979 | 0.1917 |  |  | 0.037661
2013-02-23 05:00 | 0.58 | 16.4238 | 0.005808 | 0.27878 | 4.08 | 4.08 | 6.1048 | 100.2634 | 0.18047 |  |  | 0.035457
2013-02-23 05:30 | 0.58 | 16.4238 | 0.005808 | 0.27878 | 3.82 | 3.82 | 5.6782 | 93.258 | 0.16786 |  |  | 0.032979
2013-02-23 06:00 | 0.67 | 18.9723 | 0.0067093 | 0.32204 | 3.17 | 3.17 | 4.625 | 87.7462 | 0.15794 |  |  | 0.03103
2013-02-23 06:30 | 0.67 | 18.9723 | 0.0067093 | 0.32204 | 2.71 | 2.71 | 3.8923 | 73.8464 | 0.13292 |  |  | 0.026115
2013-02-23 07:00 | 0.67 | 18.9723 | 0.0067093 | 0.32204 | 2.33 | 2.33 | 3.2964 | 62.5395 | 0.11257 |  |  | 0.022116
2013-02-23 07:30 | 0.78 | 22.0871 | 0.0078108 | 0.37492 | 2.36 | 2.36 | 3.3431 | 73.839 | 0.13291 |  |  | 0.026112
2013-02-23 08:00 | 0.78 | 22.0871 | 0.0078108 | 0.37492 | 2.58 | 2.58 | 3.6874 | 81.445 | 0.1466 |  |  | 0.028802
2013-02-23 08:30 | 0.78 | 22.0871 | 0.0078108 | 0.37492 | 2.5 | 2.5 | 3.5619 | 78.6714 | 0.14161 |  |  | 0.027821
2013-02-23 09:00 | 0.9 | 25.4852 | 0.0090124 | 0.4326 | 2.5 | 2.5 | 3.5619 | 90.7747 | 0.16339 |  |  | 0.032101
2013-02-23 09:30 | 1 | 28.3168 | 0.010014 | 0.48066 | 4.73 | 4.73 | 7.1827 | 203.3928 | 0.36611 |  |  | 0.071927
2013-02-23 10:00 | 1.2 | 33.9802 | 0.012017 | 0.5768 | 6.54 | 6.54 | 10.2584 | 348.582 | 0.62745 |  |  | 0.12327
2013-02-23 10:30 | 1.3 | 36.8119 | 0.013018 | 0.62486 | 5.65 | 5.65 | 8.7337 | 321.5029 | 0.57871 |  |  | 0.11369
2013-02-23 11:00 | 1.5 | 42.4753 | 0.015021 | 0.72099 | 3.99 | 3.99 | 5.9568 | 253.017 | 0.45543 |  |  | 0.089476
2013-02-23 11:30 | 1.7 | 48.1386 | 0.017023 | 0.81713 | 3.68 | 3.68 | 5.4497 | 262.3432 | 0.47222 |  |  | 0.092774
2013-02-23 12:00 | 2.1 | 59.4654 | 0.021029 | 1.0094 | 4.66 | 4.66 | 7.0659 | 420.1768 | 0.75632 |  |  | 0.14859
2013-02-23 12:30 | 2.4 | 67.9604 | 0.024033 | 1.1536 | 5.31 | 5.31 | 8.1573 | 554.3748 | 0.99787 |  |  | 0.19605
2013-02-23 13:00 | 2.6 | 73.6238 | 0.026036 | 1.2497 | 6.68 | 6.68 | 10.5002 | 773.0644 | 1.3915 |  |  | 0.27338
2013-02-23 13:30 | 2.9 | 82.1189 | 0.02904 | 1.3939 | 6.36 | 6.36 | 9.9482 | 816.9379 | 1.4705 |  |  | 0.2889
2013-02-23 14:00 | 2.9 | 82.1189 | 0.02904 | 1.3939 | 6.47 | 6.47 | 10.1377 | 832.4937 | 1.4985 |  |  | 0.2944
2013-02-23 14:30 | 3.4 | 96.2773 | 0.034047 | 1.6343 | 6.09 | 6.09 | 9.4847 | 913.1585 | 1.6437 |  |  | 0.32292
2013-02-23 15:00 | 3.4 | 96.2773 | 0.034047 | 1.6343 | 6.77 | 6.77 | 10.6559 | 1025.9228 | 1.8467 |  |  | 0.3628
2013-02-23 15:30 | 3.4 | 96.2773 | 0.034047 | 1.6343 | 6.8 | 6.8 | 10.7079 | 1030.9247 | 1.8557 |  |  | 0.36457
2013-02-23 16:00 | 2.9 | 82.1189 | 0.02904 | 1.3939 | 6.96 | 6.96 | 10.9853 | 902.1036 | 1.6238 |  |  | 0.31902
2013-02-23 16:30 | 2.6 | 73.6238 | 0.026036 | 1.2497 | 6.53 | 6.53 | 10.2411 | 753.9909 | 1.3572 |  |  | 0.26664
2013-02-23 17:00 | 2.4 | 67.9604 | 0.024033 | 1.1536 | 6.56 | 6.56 | 10.2929 | 699.5096 | 1.2591 |  |  | 0.24737
2013-02-23 17:30 | 1.9 | 53.802 | 0.019026 | 0.91326 | 6.64 | 6.64 | 10.4311 | 561.2117 | 1.0102 |  |  | 0.19846
2013-02-23 18:00 | 1.7 | 48.1386 | 0.017023 | 0.81713 | 6.84 | 6.84 | 10.7772 | 518.7987 | 0.93384 |  |  | 0.18347
2013-02-23 18:30 | 1.5 | 42.4753 | 0.015021 | 0.72099 | 6.74 | 6.74 | 10.604 | 450.4073 | 0.81073 |  |  | 0.15928
2013-02-23 19:00 | 1.3 | 36.8119 | 0.013018 | 0.62486 | 6.81 | 6.81 | 10.7252 | 394.8148 | 0.71067 |  |  | 0.13962
2013-02-23 19:30 | 1.3 | 36.8119 | 0.013018 | 0.62486 | 6.62 | 6.62 | 10.3965 | 382.7149 | 0.68889 |  |  | 0.13534
2013-02-23 20:00 | 1.2 | 33.9802 | 0.012017 | 0.5768 | 6.35 | 6.35 | 9.931 | 337.4587 | 0.60743 |  |  | 0.11934
2013-02-23 20:30 | 1.2 | 33.9802 | 0.012017 | 0.5768 | 6.31 | 6.31 | 9.8622 | 335.1211 | 0.60322 |  |  | 0.11851
2013-02-23 21:00 | 1 | 28.3168 | 0.010014 | 0.48066 | 6.27 | 6.27 | 9.7935 | 277.3209 | 0.49918 |  |  | 0.09807
2013-02-23 21:30 | 1 | 28.3168 | 0.010014 | 0.48066 | 6.05 | 6.05 | 9.4162 | 266.6362 | 0.47995 |  |  | 0.094292
2013-02-23 22:00 | 0.9 | 25.4852 | 0.0090124 | 0.4326 | 6.02 | 6.02 | 9.3648 | 238.664 | 0.4296 |  |  | 0.0844
2013-02-23 22:30 | 0.9 | 25.4852 | 0.0090124 | 0.4326 | 5.91 | 5.91 | 9.1768 | 233.8713 | 0.42097 |  |  | 0.082705
2013-02-23 23:00 | 0.9 | 25.4852 | 0.0090124 | 0.4326 | 5.92 | 5.92 | 9.1938 | 234.3067 | 0.42175 |  |  | 0.082859
2013-02-23 23:30 | 0.78 | 22.0871 | 0.0078108 | 0.37492 | 5.68 | 5.68 | 8.7847 | 194.0287 | 0.34925 |  |  | 0.068615
2013-02-24 | 0.78 | 22.0871 | 0.0078108 | 0.37492 | 5.37 | 5.37 | 8.2588 | 182.4125 | 0.32834 | 6.1882 | 1.2158 | 0.064507 | 4.0964 | 0.28029 | 0.37492
2013-02-24 00:30 | 0.78 | 22.0871 | 0.0078108 | 0.37492 | 5.28 | 5.28 | 8.1066 | 179.0524 | 0.32229 |  |  | 0.063319
2013-02-24 01:00 | 0.78 | 22.0871 | 0.0078108 | 0.37492 | 5.07 | 5.07 | 7.7527 | 171.2346 | 0.30822 |  |  | 0.060554
2013-02-24 01:30 | 0.67 | 18.9723 | 0.0067093 | 0.32204 | 4.99 | 4.99 | 7.6182 | 144.5352 | 0.26016 |  |  | 0.051113
2013-02-24 02:00 | 0.67 | 18.9723 | 0.0067093 | 0.32204 | 4.9 | 4.9 | 7.4672 | 141.6703 | 0.25501 |  |  | 0.0501
2013-02-24 02:30 | 0.67 | 18.9723 | 0.0067093 | 0.32204 | 4.42 | 4.42 | 6.6667 | 126.4817 | 0.22767 |  |  | 0.044728
2013-02-24 03:00 | 0.67 | 18.9723 | 0.0067093 | 0.32204 | 4.44 | 4.44 | 6.6998 | 127.1113 | 0.2288 |  |  | 0.044951
2013-02-24 03:30 | 0.67 | 18.9723 | 0.0067093 | 0.32204 | 4.28 | 4.28 | 6.4347 | 122.0819 | 0.21975 |  |  | 0.043172
2013-02-24 04:00 | 0.67 | 18.9723 | 0.0067093 | 0.32204 | 4 | 4 | 5.9732 | 113.3259 | 0.20399 |  |  | 0.040076
2013-02-24 04:30 | 0.67 | 18.9723 | 0.0067093 | 0.32204 | 3.8 | 3.8 | 5.6455 | 107.1088 | 0.1928 |  |  | 0.037877
2013-02-24 05:00 | 0.67 | 18.9723 | 0.0067093 | 0.32204 | 3.49 | 3.49 | 5.141 | 97.5374 | 0.17557 |  |  | 0.034493
2013-02-24 05:30 | 0.67 | 18.9723 | 0.0067093 | 0.32204 | 3.48 | 3.48 | 5.1248 | 97.23 | 0.17501 |  |  | 0.034384
2013-02-24 06:00 | 0.58 | 16.4238 | 0.005808 | 0.27878 | 3.29 | 3.29 | 4.8179 | 79.1283 | 0.14243 |  |  | 0.027982
2013-02-24 06:30 | 0.58 | 16.4238 | 0.005808 | 0.27878 | 3.18 | 3.18 | 4.641 | 76.223 | 0.1372 |  |  | 0.026955
2013-02-24 07:00 | 0.58 | 16.4238 | 0.005808 | 0.27878 | 3.07 | 3.07 | 4.4647 | 73.3278 | 0.13199 |  |  | 0.025931
2013-02-24 07:30 | 0.58 | 16.4238 | 0.005808 | 0.27878 | 2.89 | 2.89 | 4.1776 | 68.6126 | 0.1235 |  |  | 0.024264
2013-02-24 08:00 | 0.58 | 16.4238 | 0.005808 | 0.27878 | 2.68 | 2.68 | 3.845 | 63.1487 | 0.11367 |  |  | 0.022332
2013-02-24 08:30 | 0.58 | 16.4238 | 0.005808 | 0.27878 | 2.57 | 2.57 | 3.6717 | 60.3035 | 0.10855 |  |  | 0.021325
2013-02-24 09:00 | 0.58 | 16.4238 | 0.005808 | 0.27878 | 3.48 | 3.48 | 5.1248 | 84.1692 | 0.1515 |  |  | 0.029765
2013-02-24 09:30 | 0.58 | 16.4238 | 0.005808 | 0.27878 | 2.58 | 2.58 | 3.6874 | 60.5617 | 0.10901 |  |  | 0.021417
2013-02-24 10:00 | 0.58 | 16.4238 | 0.005808 | 0.27878 | 2.4 | 2.4 | 3.4055 | 55.9305 | 0.10067 |  |  | 0.019779
2013-02-24 10:30 | 0.58 | 16.4238 | 0.005808 | 0.27878 | 2.61 | 2.61 | 3.7346 | 61.3368 | 0.11041 |  |  | 0.021691
2013-02-24 11:00 | 0.58 | 16.4238 | 0.005808 | 0.27878 | 2.59 | 2.59 | 3.7032 | 60.8199 | 0.10948 |  |  | 0.021508
2013-02-24 11:30 | 0.58 | 16.4238 | 0.005808 | 0.27878 | 3.6 | 3.6 | 5.3196 | 87.3673 | 0.15726 |  |  | 0.030896
2013-02-24 12:00 | 0.58 | 16.4238 | 0.005808 | 0.27878 | 3.07 | 3.07 | 4.4647 | 73.3278 | 0.13199 |  |  | 0.025931
2013-02-24 12:30 | 0.58 | 16.4238 | 0.005808 | 0.27878 | 4.35 | 4.35 | 6.5506 | 107.5857 | 0.19365 |  |  | 0.038046
2013-02-24 13:00 | 0.58 | 16.4238 | 0.005808 | 0.27878 | 2.8 | 2.8 | 4.0348 | 66.2659 | 0.11928 |  |  | 0.023434
2013-02-24 13:30 | 0.58 | 16.4238 | 0.005808 | 0.27878 | 2.63 | 2.63 | 3.7661 | 61.854 | 0.11134 |  |  | 0.021874
2013-02-24 14:00 | 0.58 | 16.4238 | 0.005808 | 0.27878 | 2.46 | 2.46 | 3.4992 | 57.4705 | 0.10345 |  |  | 0.020324
2013-02-24 14:30 | 0.58 | 16.4238 | 0.005808 | 0.27878 | 2.29 | 2.29 | 3.2342 | 53.1172 | 0.095611 |  |  | 0.018784
2013-02-24 15:00 | 0.58 | 16.4238 | 0.005808 | 0.27878 | 2.06 | 2.06 | 2.8787 | 47.2792 | 0.085103 |  |  | 0.01672
2013-02-24 15:30 | 0.58 | 16.4238 | 0.005808 | 0.27878 | 2.04 | 2.04 | 2.848 | 46.7745 | 0.084194 |  |  | 0.016541
2013-02-24 16:00 | 0.58 | 16.4238 | 0.005808 | 0.27878 | 1.97 | 1.97 | 2.7407 | 45.0121 | 0.081022 |  |  | 0.015918
2013-02-24 16:30 | 0.58 | 16.4238 | 0.005808 | 0.27878 | 1.86 | 1.86 | 2.5728 | 42.2552 | 0.076059 |  |  | 0.014943
2013-02-24 17:00 | 0.49 | 13.8753 | 0.0049068 | 0.23552 | 1.74 | 1.74 | 2.3908 | 33.1733 | 0.059712 |  |  | 0.011731
2013-02-24 17:30 | 0.49 | 13.8753 | 0.0049068 | 0.23552 | 1.64 | 1.64 | 2.2401 | 31.0823 | 0.055948 |  |  | 0.010992
2013-02-24 18:00 | 0.49 | 13.8753 | 0.0049068 | 0.23552 | 1.56 | 1.56 | 2.1202 | 29.4186 | 0.052953 |  |  | 0.010403
2013-02-24 18:30 | 0.49 | 13.8753 | 0.0049068 | 0.23552 | 1.57 | 1.57 | 2.1352 | 29.6261 | 0.053327 |  |  | 0.010477
2013-02-24 19:00 | 0.49 | 13.8753 | 0.0049068 | 0.23552 | 1.5 | 1.5 | 2.0307 | 28.1763 | 0.050717 |  |  | 0.0099641
2013-02-24 19:30 | 0.49 | 13.8753 | 0.0049068 | 0.23552 | 1.54 | 1.54 | 2.0903 | 29.0039 | 0.052207 |  |  | 0.010257
2013-02-24 20:00 | 0.49 | 13.8753 | 0.0049068 | 0.23552 | 1.52 | 1.52 | 2.0605 | 28.5899 | 0.051462 |  |  | 0.01011
2013-02-24 20:30 | 0.49 | 13.8753 | 0.0049068 | 0.23552 | 1.47 | 1.47 | 1.9861 | 27.5571 | 0.049603 |  |  | 0.0097451
2013-02-24 21:00 | 0.49 | 13.8753 | 0.0049068 | 0.23552 | 1.5 | 1.5 | 2.0307 | 28.1763 | 0.050717 |  |  | 0.0099641
2013-02-24 21:30 | 0.49 | 13.8753 | 0.0049068 | 0.23552 | 1.46 | 1.46 | 1.9712 | 27.351 | 0.049232 |  |  | 0.0096722
2013-02-24 22:00 | 0.49 | 13.8753 | 0.0049068 | 0.23552 | 1.44 | 1.44 | 1.9415 | 26.9391 | 0.04849 |  |  | 0.0095266
2013-02-24 22:30 | 0.49 | 13.8753 | 0.0049068 | 0.23552 | 1.43 | 1.43 | 1.9267 | 26.7334 | 0.04812 |  |  | 0.0094538
2013-02-24 23:00 | 0.49 | 13.8753 | 0.0049068 | 0.23552 | 1.38 | 1.38 | 1.8527 | 25.707 | 0.046273 |  |  | 0.0090909
2013-02-24 23:30 | 0.49 | 13.8753 | 0.0049068 | 0.23552 | 1.33 | 1.33 | 1.779 | 24.6843 | 0.044432 |  |  | 0.0087292
2013-02-25 | 0.49 | 13.8753 | 0.0049068 | 0.23552 | 1.42 | 1.42 | 1.9119 | 26.5278 | 0.04775 | 3.4433 | 0.67648 | 0.0093812 | 1.9768 | 0.31163 | 0.48066
2013-02-25 00:30 | 0.49 | 13.8753 | 0.0049068 | 0.23552 | 1.36 | 1.36 | 1.8232 | 25.2975 | 0.045535 |  |  | 0.0089461
2013-02-25 01:00 | 0.49 | 13.8753 | 0.0049068 | 0.23552 | 1.31 | 1.31 | 1.7496 | 24.2763 | 0.043697 |  |  | 0.0085849
2013-02-25 01:30 | 0.49 | 13.8753 | 0.0049068 | 0.23552 | 1.29 | 1.29 | 1.7203 | 23.8689 | 0.042964 |  |  | 0.0084409
2013-02-25 02:00 | 0.49 | 13.8753 | 0.0049068 | 0.23552 | 1.26 | 1.26 | 1.6763 | 23.259 | 0.041866 |  |  | 0.0082252
2013-02-25 02:30 | 0.42 | 11.8931 | 0.0042058 | 0.20188 | 1.26 | 1.26 | 1.6763 | 19.9363 | 0.035885 |  |  | 0.0070502
2013-02-25 03:00 | 0.42 | 11.8931 | 0.0042058 | 0.20188 | 1.23 | 1.23 | 1.6324 | 19.4148 | 0.034947 |  |  | 0.0068657
2013-02-25 03:30 | 0.42 | 11.8931 | 0.0042058 | 0.20188 | 1.22 | 1.22 | 1.6179 | 19.2413 | 0.034634 |  |  | 0.0068044
2013-02-25 04:00 | 0.42 | 11.8931 | 0.0042058 | 0.20188 | 1.18 | 1.18 | 1.5596 | 18.5485 | 0.033387 |  |  | 0.0065594
2013-02-25 04:30 | 0.42 | 11.8931 | 0.0042058 | 0.20188 | 1.23 | 1.23 | 1.6324 | 19.4148 | 0.034947 |  |  | 0.0068657
2013-02-25 05:00 | 0.42 | 11.8931 | 0.0042058 | 0.20188 | 1.22 | 1.22 | 1.6179 | 19.2413 | 0.034634 |  |  | 0.0068044
2013-02-25 05:30 | 0.42 | 11.8931 | 0.0042058 | 0.20188 | 1.15 | 1.15 | 1.516 | 18.0304 | 0.032455 |  |  | 0.0063762
2013-02-25 06:00 | 0.42 | 11.8931 | 0.0042058 | 0.20188 | 1.21 | 1.21 | 1.6033 | 19.0678 | 0.034322 |  |  | 0.006743
2013-02-25 06:30 | 0.42 | 11.8931 | 0.0042058 | 0.20188 | 1.16 | 1.16 | 1.5305 | 18.2029 | 0.032765 |  |  | 0.0064372
2013-02-25 07:00 | 0.42 | 11.8931 | 0.0042058 | 0.20188 | 1.14 | 1.14 | 1.5015 | 17.858 | 0.032144 |  |  | 0.0063152
2013-02-25 07:30 | 0.42 | 11.8931 | 0.0042058 | 0.20188 | 1.14 | 1.14 | 1.5015 | 17.858 | 0.032144 |  |  | 0.0063152
2013-02-25 08:00 | 0.42 | 11.8931 | 0.0042058 | 0.20188 | 1.14 | 1.14 | 1.5015 | 17.858 | 0.032144 |  |  | 0.0063152
2013-02-25 08:30 | 0.42 | 11.8931 | 0.0042058 | 0.20188 | 1.12 | 1.12 | 1.4726 | 17.5137 | 0.031525 |  |  | 0.0061934
2013-02-25 09:00 | 0.42 | 11.8931 | 0.0042058 | 0.20188 | 1.07 | 1.07 | 1.4004 | 16.6556 | 0.02998 |  |  | 0.00589
2013-02-25 09:30 | 0.42 | 11.8931 | 0.0042058 | 0.20188 | 1.1 | 1.1 | 1.4437 | 17.17 | 0.030906 |  |  | 0.0060719
2013-02-25 10:00 | 0.42 | 11.8931 | 0.0042058 | 0.20188 | 1.08 | 1.08 | 1.4148 | 16.8269 | 0.030288 |  |  | 0.0059506
2013-02-25 10:30 | 0.42 | 11.8931 | 0.0042058 | 0.20188 | 1.08 | 1.08 | 1.4148 | 16.8269 | 0.030288 |  |  | 0.0059506
2013-02-25 11:00 | 0.42 | 11.8931 | 0.0042058 | 0.20188 | 1.07 | 1.07 | 1.4004 | 16.6556 | 0.02998 |  |  | 0.00589
2013-02-25 11:30 | 0.42 | 11.8931 | 0.0042058 | 0.20188 | 1.07 | 1.07 | 1.4004 | 16.6556 | 0.02998 |  |  | 0.00589
2013-02-25 12:00 | 0.49 | 13.8753 | 0.0049068 | 0.23552 | 1.04 | 1.04 | 1.3573 | 18.8331 | 0.0339 |  |  | 0.00666
2013-02-25 12:30 | 0.49 | 13.8753 | 0.0049068 | 0.23552 | 1.07 | 1.07 | 1.4004 | 19.4315 | 0.034977 |  |  | 0.0068717
2013-02-25 13:00 | 0.49 | 13.8753 | 0.0049068 | 0.23552 | 1.02 | 1.02 | 1.3286 | 18.4351 | 0.033183 |  |  | 0.0065193
2013-02-25 13:30 | 0.42 | 11.8931 | 0.0042058 | 0.20188 | 1.08 | 1.08 | 1.4148 | 16.8269 | 0.030288 |  |  | 0.0059506
2013-02-25 14:00 | 0.9 | 25.4852 | 0.0090124 | 0.4326 | 1.14 | 1.14 | 1.5015 | 38.2671 | 0.068881 |  |  | 0.013533
2013-02-25 14:30 | 1 | 28.3168 | 0.010014 | 0.48066 | 1.17 | 1.17 | 1.5451 | 43.7515 | 0.078753 |  |  | 0.015472
2013-02-25 15:00 | 1 | 28.3168 | 0.010014 | 0.48066 | 1.21 | 1.21 | 1.6033 | 45.3996 | 0.081719 |  |  | 0.016055
2013-02-25 15:30 | 1 | 28.3168 | 0.010014 | 0.48066 | 2.2 | 2.2 | 3.0946 | 87.6301 | 0.15773 |  |  | 0.030989
2013-02-25 16:00 | 1 | 28.3168 | 0.010014 | 0.48066 | 1.68 | 1.68 | 2.3003 | 65.1371 | 0.11725 |  |  | 0.023035
2013-02-25 16:30 | 1 | 28.3168 | 0.010014 | 0.48066 | 1.42 | 1.42 | 1.9119 | 54.1384 | 0.097449 |  |  | 0.019145
2013-02-25 17:00 | 1 | 28.3168 | 0.010014 | 0.48066 | 1.33 | 1.33 | 1.779 | 50.3762 | 0.090677 |  |  | 0.017815
2013-02-25 17:30 | 1 | 28.3168 | 0.010014 | 0.48066 | 3.53 | 3.53 | 5.2059 | 147.4146 | 0.26535 |  |  | 0.052131
2013-02-25 18:00 | 1 | 28.3168 | 0.010014 | 0.48066 | 1.81 | 1.81 | 2.4968 | 70.7025 | 0.12726 |  |  | 0.025003
2013-02-25 18:30 | 0.9 | 25.4852 | 0.0090124 | 0.4326 | 1.53 | 1.53 | 2.0754 | 52.8922 | 0.095206 |  |  | 0.018704
2013-02-25 19:00 | 0.9 | 25.4852 | 0.0090124 | 0.4326 | 1.52 | 1.52 | 2.0605 | 52.512 | 0.094522 |  |  | 0.01857
2013-02-25 19:30 | 0.9 | 25.4852 | 0.0090124 | 0.4326 | 1.6 | 1.6 | 2.1801 | 55.5601 | 0.10001 |  |  | 0.019648
2013-02-25 20:00 | 0.9 | 25.4852 | 0.0090124 | 0.4326 | 1.83 | 1.83 | 2.5272 | 64.4061 | 0.11593 |  |  | 0.022776
2013-02-25 20:30 | 0.9 | 25.4852 | 0.0090124 | 0.4326 | 2 | 2 | 2.7866 | 71.0172 | 0.12783 |  |  | 0.025114
2013-02-25 21:00 | 0.9 | 25.4852 | 0.0090124 | 0.4326 | 2.1 | 2.1 | 2.9403 | 74.9328 | 0.13488 |  |  | 0.026499
2013-02-25 21:30 | 0.9 | 25.4852 | 0.0090124 | 0.4326 | 2.18 | 2.18 | 3.0637 | 78.0788 | 0.14054 |  |  | 0.027611
2013-02-25 22:00 | 0.9 | 25.4852 | 0.0090124 | 0.4326 | 2.21 | 2.21 | 3.1101 | 79.2615 | 0.14267 |  |  | 0.02803
2013-02-25 22:30 | 0.9 | 25.4852 | 0.0090124 | 0.4326 | 2.19 | 2.19 | 3.0792 | 78.4728 | 0.14125 |  |  | 0.027751
2013-02-25 23:00 | 0.9 | 25.4852 | 0.0090124 | 0.4326 | 2.24 | 2.24 | 3.1566 | 80.4458 | 0.1448 |  |  | 0.028448
2013-02-25 23:30 | 0.9 | 25.4852 | 0.0090124 | 0.4326 | 2.3 | 2.3 | 3.2497 | 82.8193 | 0.14907 |  |  | 0.029288
2013-02-26 | 0.9 | 25.4852 | 0.0090124 | 0.4326 | 2.27 | 2.27 | 3.2031 | 81.6318 | 0.14694 | 2788.511 | 547.8411 | 0.028868 | 23.8605 | 5.6059 | 48.547
2013-02-26 00:30 | 0.9 | 25.4852 | 0.0090124 | 0.4326 | 2.18 | 2.18 | 3.0637 | 78.0788 | 0.14054 |  |  | 0.027611
2013-02-26 01:00 | 0.9 | 25.4852 | 0.0090124 | 0.4326 | 2.15 | 2.15 | 3.0173 | 76.8976 | 0.13842 |  |  | 0.027194
2013-02-26 01:30 | 0.9 | 25.4852 | 0.0090124 | 0.4326 | 2.1 | 2.1 | 2.9403 | 74.9328 | 0.13488 |  |  | 0.026499
2013-02-26 02:00 | 0.9 | 25.4852 | 0.0090124 | 0.4326 | 2.11 | 2.11 | 2.9557 | 75.3254 | 0.13559 |  |  | 0.026638
2013-02-26 02:30 | 0.9 | 25.4852 | 0.0090124 | 0.4326 | 2.09 | 2.09 | 2.9249 | 74.5404 | 0.13417 |  |  | 0.02636
2013-02-26 03:00 | 0.9 | 25.4852 | 0.0090124 | 0.4326 | 2.06 | 2.06 | 2.8787 | 73.3643 | 0.13206 |  |  | 0.025944
2013-02-26 03:30 | 0.9 | 25.4852 | 0.0090124 | 0.4326 | 2.05 | 2.05 | 2.8633 | 72.9726 | 0.13135 |  |  | 0.025806
2013-02-26 04:00 | 0.9 | 25.4852 | 0.0090124 | 0.4326 | 2.07 | 2.07 | 2.8941 | 73.7561 | 0.13276 |  |  | 0.026083
2013-02-26 04:30 | 0.78 | 22.0871 | 0.0078108 | 0.37492 | 2.08 | 2.08 | 2.9095 | 64.2617 | 0.11567 |  |  | 0.022725
2013-02-26 05:00 | 0.78 | 22.0871 | 0.0078108 | 0.37492 | 2.07 | 2.07 | 2.8941 | 63.922 | 0.11506 |  |  | 0.022605
2013-02-26 05:30 | 0.78 | 22.0871 | 0.0078108 | 0.37492 | 2.16 | 2.16 | 3.0328 | 66.9857 | 0.12057 |  |  | 0.023688
2013-02-26 06:00 | 0.78 | 22.0871 | 0.0078108 | 0.37492 | 2.1 | 2.1 | 2.9403 | 64.9418 | 0.1169 |  |  | 0.022966
2013-02-26 06:30 | 0.78 | 22.0871 | 0.0078108 | 0.37492 | 2.09 | 2.09 | 2.9249 | 64.6017 | 0.11628 |  |  | 0.022845
2013-02-26 07:00 | 0.78 | 22.0871 | 0.0078108 | 0.37492 | 2.1 | 2.1 | 2.9403 | 64.9418 | 0.1169 |  |  | 0.022966
2013-02-26 07:30 | 0.78 | 22.0871 | 0.0078108 | 0.37492 | 2.06 | 2.06 | 2.8787 | 63.5824 | 0.11445 |  |  | 0.022485
2013-02-26 08:00 | 0.78 | 22.0871 | 0.0078108 | 0.37492 | 2.11 | 2.11 | 2.9557 | 65.282 | 0.11751 |  |  | 0.023086
2013-02-26 08:30 | 0.78 | 22.0871 | 0.0078108 | 0.37492 | 2.05 | 2.05 | 2.8633 | 63.2429 | 0.11384 |  |  | 0.022365
2013-02-26 09:00 | 0.78 | 22.0871 | 0.0078108 | 0.37492 | 2.27 | 2.27 | 3.2031 | 70.7475 | 0.12735 |  |  | 0.025019
2013-02-26 09:30 | 0.78 | 22.0871 | 0.0078108 | 0.37492 | 2.3 | 2.3 | 3.2497 | 71.7767 | 0.1292 |  |  | 0.025383
2013-02-26 10:00 | 0.78 | 22.0871 | 0.0078108 | 0.37492 | 2.32 | 2.32 | 3.2808 | 72.4636 | 0.13043 |  |  | 0.025626
2013-02-26 10:30 | 0.78 | 22.0871 | 0.0078108 | 0.37492 | 2.25 | 2.25 | 3.1721 | 70.0622 | 0.12611 |  |  | 0.024776
2013-02-26 11:00 | 0.78 | 22.0871 | 0.0078108 | 0.37492 | 2.24 | 2.24 | 3.1566 | 69.7197 | 0.1255 |  |  | 0.024655
2013-02-26 11:30 | 0.78 | 22.0871 | 0.0078108 | 0.37492 | 2.17 | 2.17 | 3.0482 | 67.3269 | 0.12119 |  |  | 0.023809
2013-02-26 12:00 | 0.78 | 22.0871 | 0.0078108 | 0.37492 | 2.18 | 2.18 | 3.0637 | 67.6683 | 0.1218 |  |  | 0.02393
2013-02-26 12:30 | 0.78 | 22.0871 | 0.0078108 | 0.37492 | 2.33 | 2.33 | 3.2964 | 72.8072 | 0.13105 |  |  | 0.025747
2013-02-26 13:00 | 0.78 | 22.0871 | 0.0078108 | 0.37492 | 2.51 | 2.51 | 3.5775 | 79.0176 | 0.14223 |  |  | 0.027943
2013-02-26 13:30 | 0.78 | 22.0871 | 0.0078108 | 0.37492 | 2.33 | 2.33 | 3.2964 | 72.8072 | 0.13105 |  |  | 0.025747
2013-02-26 14:00 | 0.9 | 25.4852 | 0.0090124 | 0.4326 | 2.35 | 2.35 | 3.3275 | 84.8019 | 0.15264 |  |  | 0.029989
2013-02-26 14:30 | 0.9 | 25.4852 | 0.0090124 | 0.4326 | 6.56 | 6.56 | 10.2929 | 262.3161 | 0.47217 |  |  | 0.092764
2013-02-26 15:00 | 0.9 | 25.4852 | 0.0090124 | 0.4326 | 6.17 | 6.17 | 9.6218 | 245.2135 | 0.44138 |  |  | 0.086716
2013-02-26 15:30 | 1 | 28.3168 | 0.010014 | 0.48066 | 5.33 | 5.33 | 8.1911 | 231.9467 | 0.4175 |  |  | 0.082024
2013-02-26 16:00 | 1.3 | 36.8119 | 0.013018 | 0.62486 | 6.56 | 6.56 | 10.2929 | 378.9011 | 0.68202 |  |  | 0.13399
2013-02-26 16:30 | 1.5 | 42.4753 | 0.015021 | 0.72099 | 12.3 | 12.3 | 20.5513 | 872.9214 | 1.5713 |  |  | 0.3087
2013-02-26 17:00 | 2.6 | 73.6238 | 0.026036 | 1.2497 | 12.64 | 12.64 | 21.177 | 1559.1337 | 2.8064 |  |  | 0.55136
2013-02-26 17:30 | 3.7 | 104.7723 | 0.037051 | 1.7785 | 9.48 | 9.48 | 15.4324 | 1616.885 | 2.9104 |  |  | 0.57179
2013-02-26 18:00 | 6 | 169.9011 | 0.060083 | 2.884 | 14.81 | 14.81 | 25.2089 | 4283.0195 | 7.7094 |  |  | 1.5146
2013-02-26 18:30 | 7.9 | 223.7031 | 0.079109 | 3.7972 | 15.66 | 15.66 | 26.8049 | 5996.3402 | 10.7934 |  |  | 2.1205
2013-02-26 19:00 | 9.2 | 260.515 | 0.092127 | 4.4221 | 15.54 | 15.54 | 26.5791 | 6924.2411 | 12.4636 |  |  | 2.4487
2013-02-26 19:30 | 14 | 396.4359 | 0.14019 | 6.7293 | 20.62 | 20.62 | 36.2795 | 14382.4808 | 25.8885 |  |  | 5.0861
2013-02-26 20:00 | 21 | 594.6538 | 0.21029 | 10.0939 | 55.18 | 55.18 | 107.1281 | 63704.1024 | 114.6674 |  |  | 22.528
2013-02-26 20:30 | 31 | 877.8222 | 0.31043 | 14.9006 | 47.49 | 47.49 | 90.8251 | 79728.2664 | 143.5109 |  |  | 28.1947
2013-02-26 21:00 | 52 | 1472.476 | 0.52072 | 24.9945 | 63.08 | 63.08 | 124.115 | 182756.3338 | 328.9614 |  |  | 64.629
2013-02-26 21:30 | 72 | 2038.813 | 0.72099 | 34.6077 | 68.12 | 68.12 | 135.0658 | 275373.941 | 495.6731 |  |  | 97.3817
2013-02-26 22:00 | 90 | 2548.5162 | 0.90124 | 43.2597 | 56.58 | 56.58 | 110.1216 | 280646.7306 | 505.1641 |  |  | 99.2464
2013-02-26 22:30 | 101 | 2860.0015 | 1.0114 | 48.547 | 66.51 | 66.51 | 131.5585 | 376257.5791 | 677.2636 |  |  | 133.0577
2013-02-26 23:00 | 66 | 1868.9119 | 0.66091 | 31.7238 | 41.55 | 41.55 | 78.41 | 146541.3901 | 263.7745 |  |  | 51.8221
2013-02-26 23:30 | 54 | 1529.1097 | 0.54075 | 25.9558 | 36.94 | 36.94 | 68.8954 | 105348.5544 | 189.6274 |  |  | 37.2549
2013-02-27 | 40 | 1132.6739 | 0.40055 | 19.2265 | 32.47 | 32.47 | 59.7825 | 67714.0437 | 121.8853 | 798.5915 | 156.8942 | 23.946 | 24.692 | 4.2439 | 19.2265
2013-02-27 00:30 | 37 | 1047.7233 | 0.37051 | 17.7845 | 28.86 | 28.86 | 52.5133 | 55019.4094 | 99.0349 |  |  | 19.4568
2013-02-27 01:00 | 34 | 962.7728 | 0.34047 | 16.3425 | 30.33 | 30.33 | 55.463 | 53398.2235 | 96.1168 |  |  | 18.8835
2013-02-27 01:30 | 30 | 849.5054 | 0.30041 | 14.4199 | 25.48 | 25.48 | 45.7892 | 38898.1423 | 70.0167 |  |  | 13.7557
2013-02-27 02:00 | 24 | 679.6043 | 0.24033 | 11.5359 | 22.38 | 22.38 | 39.6999 | 26980.2253 | 48.5644 |  |  | 9.5411
2013-02-27 02:30 | 20 | 566.3369 | 0.20028 | 9.6133 | 22.61 | 22.61 | 40.1489 | 22737.8216 | 40.9281 |  |  | 8.0409
2013-02-27 03:00 | 18 | 509.7032 | 0.18025 | 8.6519 | 20.63 | 20.63 | 36.2988 | 18501.6259 | 33.3029 |  |  | 6.5428
2013-02-27 03:30 | 16 | 453.0695 | 0.16022 | 7.6906 | 19.89 | 19.89 | 34.8692 | 15798.1591 | 28.4367 |  |  | 5.5868
2013-02-27 04:00 | 14 | 396.4359 | 0.14019 | 6.7293 | 19.35 | 19.35 | 33.8293 | 13411.1291 | 24.14 |  |  | 4.7426
2013-02-27 04:30 | 13 | 368.119 | 0.13018 | 6.2486 | 18.17 | 18.17 | 31.567 | 11620.425 | 20.9168 |  |  | 4.1094
2013-02-27 05:00 | 13 | 368.119 | 0.13018 | 6.2486 | 17.85 | 17.85 | 30.956 | 11395.5066 | 20.5119 |  |  | 4.0298
2013-02-27 05:30 | 12 | 339.8022 | 0.12017 | 5.768 | 16.85 | 16.85 | 29.0538 | 9872.5509 | 17.7706 |  |  | 3.4913
2013-02-27 06:00 | 11 | 311.4853 | 0.11015 | 5.2873 | 16.01 | 16.01 | 27.4646 | 8554.8301 | 15.3987 |  |  | 3.0253
2013-02-27 06:30 | 10 | 283.1685 | 0.10014 | 4.8066 | 16.52 | 16.52 | 28.4285 | 8050.0632 | 14.4901 |  |  | 2.8468
2013-02-27 07:00 | 10 | 283.1685 | 0.10014 | 4.8066 | 15.76 | 15.76 | 26.9933 | 7643.6374 | 13.7585 |  |  | 2.7031
2013-02-27 07:30 | 10 | 283.1685 | 0.10014 | 4.8066 | 15.6 | 15.6 | 26.692 | 7558.3204 | 13.605 |  |  | 2.6729
2013-02-27 08:00 | 9.7 | 274.6734 | 0.097134 | 4.6624 | 15.04 | 15.04 | 25.6399 | 7042.5931 | 12.6767 |  |  | 2.4905
2013-02-27 08:30 | 8.8 | 249.1883 | 0.088122 | 4.2298 | 14.92 | 14.92 | 25.4149 | 6333.104 | 11.3996 |  |  | 2.2396
2013-02-27 09:00 | 7.5 | 212.3763 | 0.075104 | 3.605 | 14.35 | 14.35 | 24.349 | 5171.1436 | 9.3081 |  |  | 1.8287
2013-02-27 09:30 | 6.8 | 192.5546 | 0.068094 | 3.2685 | 14.48 | 14.48 | 24.5917 | 4735.2463 | 8.5234 |  |  | 1.6745
2013-02-27 10:00 | 6 | 169.9011 | 0.060083 | 2.884 | 15.15 | 15.15 | 25.8462 | 4391.3028 | 7.9043 |  |  | 1.5529
2013-02-27 10:30 | 5.3 | 150.0793 | 0.053073 | 2.5475 | 15.13 | 15.13 | 25.8087 | 3873.3517 | 6.972 |  |  | 1.3698
2013-02-27 11:00 | 5 | 141.5842 | 0.050069 | 2.4033 | 14.63 | 14.63 | 24.8721 | 3521.4944 | 6.3387 |  |  | 1.2453
2013-02-27 11:30 | 4.6 | 130.2575 | 0.046064 | 2.2111 | 13.83 | 13.83 | 23.3802 | 3045.443 | 5.4818 |  |  | 1.077
2013-02-27 12:00 | 4.3 | 121.7624 | 0.043059 | 2.0669 | 13.32 | 13.32 | 22.4335 | 2731.5638 | 4.9168 |  |  | 0.96598
2013-02-27 12:30 | 4 | 113.2674 | 0.040055 | 1.9227 | 13.61 | 13.61 | 22.9714 | 2601.9094 | 4.6834 |  |  | 0.92013
2013-02-27 13:00 | 3.7 | 104.7723 | 0.037051 | 1.7785 | 12.51 | 12.51 | 20.9376 | 2193.6786 | 3.9486 |  |  | 0.77576
2013-02-27 13:30 | 3.4 | 96.2773 | 0.034047 | 1.6343 | 12.34 | 12.34 | 20.6248 | 1985.7009 | 3.5743 |  |  | 0.70221
2013-02-27 14:00 | 3.4 | 96.2773 | 0.034047 | 1.6343 | 11.82 | 11.82 | 19.6708 | 1893.8535 | 3.4089 |  |  | 0.66973
2013-02-27 14:30 | 2.9 | 82.1189 | 0.02904 | 1.3939 | 11.76 | 11.76 | 19.561 | 1606.3282 | 2.8914 |  |  | 0.56805
2013-02-27 15:00 | 2.9 | 82.1189 | 0.02904 | 1.3939 | 11.63 | 11.63 | 19.3233 | 1586.8063 | 2.8563 |  |  | 0.56115
2013-02-27 15:30 | 2.6 | 73.6238 | 0.026036 | 1.2497 | 11.45 | 11.45 | 18.9946 | 1398.4522 | 2.5172 |  |  | 0.49454
2013-02-27 16:00 | 2.4 | 67.9604 | 0.024033 | 1.1536 | 10.96 | 10.96 | 18.1024 | 1230.2435 | 2.2144 |  |  | 0.43506
2013-02-27 16:30 | 2.4 | 67.9604 | 0.024033 | 1.1536 | 10.44 | 10.44 | 17.1599 | 1166.1919 | 2.0991 |  |  | 0.41241
2013-02-27 17:00 | 2.4 | 67.9604 | 0.024033 | 1.1536 | 10.17 | 10.17 | 16.6723 | 1133.059 | 2.0395 |  |  | 0.40069
2013-02-27 17:30 | 2.1 | 59.4654 | 0.021029 | 1.0094 | 9.8 | 9.8 | 16.0063 | 951.8231 | 1.7133 |  |  | 0.3366
2013-02-27 18:00 | 2.1 | 59.4654 | 0.021029 | 1.0094 | 9.58 | 9.58 | 15.6115 | 928.3454 | 1.671 |  |  | 0.3283
2013-02-27 18:30 | 2.1 | 59.4654 | 0.021029 | 1.0094 | 9.22 | 9.22 | 14.9674 | 890.0441 | 1.6021 |  |  | 0.31475
2013-02-27 19:00 | 1.9 | 53.802 | 0.019026 | 0.91326 | 8.88 | 8.88 | 14.3614 | 772.6737 | 1.3908 |  |  | 0.27324
2013-02-27 19:30 | 1.9 | 53.802 | 0.019026 | 0.91326 | 8.91 | 8.91 | 14.4148 | 775.5456 | 1.396 |  |  | 0.27426
2013-02-27 20:00 | 1.9 | 53.802 | 0.019026 | 0.91326 | 7.97 | 7.97 | 12.7511 | 686.0346 | 1.2349 |  |  | 0.24261
2013-02-27 20:30 | 1.9 | 53.802 | 0.019026 | 0.91326 | 8.16 | 8.16 | 13.0859 | 704.046 | 1.2673 |  |  | 0.24897
2013-02-27 21:00 | 1.7 | 48.1386 | 0.017023 | 0.81713 | 7.65 | 7.65 | 12.1891 | 586.7657 | 1.0562 |  |  | 0.2075
2013-02-27 21:30 | 1.7 | 48.1386 | 0.017023 | 0.81713 | 7.57 | 7.57 | 12.0489 | 580.0195 | 1.044 |  |  | 0.20511
2013-02-27 22:00 | 1.7 | 48.1386 | 0.017023 | 0.81713 | 7.22 | 7.22 | 11.4376 | 550.5897 | 0.99106 |  |  | 0.19471
2013-02-27 22:30 | 1.7 | 48.1386 | 0.017023 | 0.81713 | 7.01 | 7.01 | 11.0722 | 532.9997 | 0.9594 |  |  | 0.18849
2013-02-27 23:00 | 1.5 | 42.4753 | 0.015021 | 0.72099 | 6.92 | 6.92 | 10.9159 | 463.6563 | 0.83458 |  |  | 0.16396
2013-02-27 23:30 | 1.5 | 42.4753 | 0.015021 | 0.72099 | 6.65 | 6.65 | 10.4483 | 443.7959 | 0.79883 |  |  | 0.15694
2013-02-28 | 1.5 | 42.4753 | 0.015021 | 0.72099 | 6.42 | 6.42 | 10.0515 | 426.9412 | 0.76849 | 15.2373 | 2.9936 | 0.15098 | 5.4366 | 0.51191 | 0.72099
2013-02-28 00:30 | 1.5 | 42.4753 | 0.015021 | 0.72099 | 6.33 | 6.33 | 9.8966 | 420.3621 | 0.75665 |  |  | 0.14865
2013-02-28 01:00 | 1.5 | 42.4753 | 0.015021 | 0.72099 | 6.14 | 6.14 | 9.5704 | 406.5039 | 0.73171 |  |  | 0.14375
2013-02-28 01:30 | 1.5 | 42.4753 | 0.015021 | 0.72099 | 5.93 | 5.93 | 9.2109 | 391.2368 | 0.70423 |  |  | 0.13835
2013-02-28 02:00 | 1.3 | 36.8119 | 0.013018 | 0.62486 | 5.78 | 5.78 | 8.955 | 329.6493 | 0.59337 |  |  | 0.11658
2013-02-28 02:30 | 1.3 | 36.8119 | 0.013018 | 0.62486 | 5.6 | 5.6 | 8.6487 | 318.3746 | 0.57307 |  |  | 0.11259
2013-02-28 03:00 | 1.3 | 36.8119 | 0.013018 | 0.62486 | 5.46 | 5.46 | 8.4111 | 309.6303 | 0.55733 |  |  | 0.1095
2013-02-28 03:30 | 1.3 | 36.8119 | 0.013018 | 0.62486 | 5.24 | 5.24 | 8.0391 | 295.9348 | 0.53268 |  |  | 0.10465
2013-02-28 04:00 | 1.3 | 36.8119 | 0.013018 | 0.62486 | 5.01 | 5.01 | 7.6518 | 281.6781 | 0.50702 |  |  | 0.099611
2013-02-28 04:30 | 1.3 | 36.8119 | 0.013018 | 0.62486 | 4.87 | 4.87 | 7.4169 | 273.0319 | 0.49146 |  |  | 0.096554
2013-02-28 05:00 | 1.2 | 33.9802 | 0.012017 | 0.5768 | 4.85 | 4.85 | 7.3834 | 250.8912 | 0.4516 |  |  | 0.088724
2013-02-28 05:30 | 1.2 | 33.9802 | 0.012017 | 0.5768 | 4.58 | 4.58 | 6.9326 | 235.5708 | 0.42403 |  |  | 0.083306
2013-02-28 06:00 | 1.2 | 33.9802 | 0.012017 | 0.5768 | 4.51 | 4.51 | 6.8161 | 231.6134 | 0.4169 |  |  | 0.081907
2013-02-28 06:30 | 1.2 | 33.9802 | 0.012017 | 0.5768 | 4.36 | 4.36 | 6.5672 | 223.154 | 0.40168 |  |  | 0.078915
2013-02-28 07:00 | 1.2 | 33.9802 | 0.012017 | 0.5768 | 4.11 | 4.11 | 6.1542 | 209.12 | 0.37642 |  |  | 0.073952
2013-02-28 07:30 | 1.2 | 33.9802 | 0.012017 | 0.5768 | 4.08 | 4.08 | 6.1048 | 207.4415 | 0.37339 |  |  | 0.073358
2013-02-28 08:00 | 1.2 | 33.9802 | 0.012017 | 0.5768 | 3.9 | 3.9 | 5.8092 | 197.397 | 0.35531 |  |  | 0.069806
2013-02-28 08:30 | 1.2 | 33.9802 | 0.012017 | 0.5768 | 3.96 | 3.96 | 5.9076 | 200.7401 | 0.36133 |  |  | 0.070989
2013-02-28 09:00 | 1.2 | 33.9802 | 0.012017 | 0.5768 | 4.06 | 4.06 | 6.0719 | 206.3232 | 0.37138 |  |  | 0.072963
2013-02-28 09:30 | 1.2 | 33.9802 | 0.012017 | 0.5768 | 3.82 | 3.82 | 5.6782 | 192.9475 | 0.34731 |  |  | 0.068233
2013-02-28 10:00 | 1 | 28.3168 | 0.010014 | 0.48066 | 3.5 | 3.5 | 5.1573 | 146.0371 | 0.26287 |  |  | 0.051644
2013-02-28 10:30 | 1 | 28.3168 | 0.010014 | 0.48066 | 4.23 | 4.23 | 6.3521 | 179.8716 | 0.32377 |  |  | 0.063609
2013-02-28 11:00 | 1 | 28.3168 | 0.010014 | 0.48066 | 3.35 | 3.35 | 4.9147 | 139.1674 | 0.2505 |  |  | 0.049214
2013-02-28 11:30 | 1 | 28.3168 | 0.010014 | 0.48066 | 3.22 | 3.22 | 4.7053 | 133.2385 | 0.23983 |  |  | 0.047118
2013-02-28 12:00 | 1 | 28.3168 | 0.010014 | 0.48066 | 3.19 | 3.19 | 4.6571 | 131.8736 | 0.23737 |  |  | 0.046635
2013-02-28 12:30 | 1 | 28.3168 | 0.010014 | 0.48066 | 3.14 | 3.14 | 4.5768 | 129.6017 | 0.23328 |  |  | 0.045832
2013-02-28 13:00 | 1 | 28.3168 | 0.010014 | 0.48066 | 3.11 | 3.11 | 4.5288 | 128.2403 | 0.23083 |  |  | 0.04535
2013-02-28 13:30 | 1 | 28.3168 | 0.010014 | 0.48066 | 3.04 | 3.04 | 4.4168 | 125.0689 | 0.22512 |  |  | 0.044229
2013-02-28 14:00 | 1 | 28.3168 | 0.010014 | 0.48066 | 2.9 | 2.9 | 4.1935 | 118.7479 | 0.21375 |  |  | 0.041993
2013-02-28 14:30 | 1 | 28.3168 | 0.010014 | 0.48066 | 2.88 | 2.88 | 4.1617 | 117.8474 | 0.21213 |  |  | 0.041675
2013-02-28 15:00 | 1 | 28.3168 | 0.010014 | 0.48066 | 2.82 | 2.82 | 4.0665 | 115.1496 | 0.20727 |  |  | 0.040721
2013-02-28 15:30 | 1 | 28.3168 | 0.010014 | 0.48066 | 2.77 | 2.77 | 3.9872 | 112.9057 | 0.20323 |  |  | 0.039927
2013-02-28 16:00 | 0.9 | 25.4852 | 0.0090124 | 0.4326 | 2.66 | 2.66 | 3.8134 | 97.1853 | 0.17493 |  |  | 0.034368
2013-02-28 16:30 | 0.9 | 25.4852 | 0.0090124 | 0.4326 | 2.58 | 2.58 | 3.6874 | 93.975 | 0.16916 |  |  | 0.033233
2013-02-28 17:00 | 0.9 | 25.4852 | 0.0090124 | 0.4326 | 2.58 | 2.58 | 3.6874 | 93.975 | 0.16916 |  |  | 0.033233
2013-02-28 17:30 | 0.9 | 25.4852 | 0.0090124 | 0.4326 | 2.58 | 2.58 | 3.6874 | 93.975 | 0.16916 |  |  | 0.033233
2013-02-28 18:00 | 0.9 | 25.4852 | 0.0090124 | 0.4326 | 2.59 | 2.59 | 3.7032 | 94.3758 | 0.16988 |  |  | 0.033375
2013-02-28 18:30 | 0.9 | 25.4852 | 0.0090124 | 0.4326 | 2.52 | 2.52 | 3.5932 | 91.5738 | 0.16483 |  |  | 0.032384
2013-02-28 19:00 | 0.9 | 25.4852 | 0.0090124 | 0.4326 | 2.42 | 2.42 | 3.4367 | 87.5846 | 0.15765 |  |  | 0.030973
2013-02-28 19:30 | 0.78 | 22.0871 | 0.0078108 | 0.37492 | 2.43 | 2.43 | 3.4523 | 76.2517 | 0.13725 |  |  | 0.026965
2013-02-28 20:00 | 0.78 | 22.0871 | 0.0078108 | 0.37492 | 2.39 | 2.39 | 3.3899 | 74.8722 | 0.13477 |  |  | 0.026477
2013-02-28 20:30 | 0.78 | 22.0871 | 0.0078108 | 0.37492 | 2.34 | 2.34 | 3.3119 | 73.151 | 0.13167 |  |  | 0.025869
2013-02-28 21:00 | 0.78 | 22.0871 | 0.0078108 | 0.37492 | 2.3 | 2.3 | 3.2497 | 71.7767 | 0.1292 |  |  | 0.025383
2013-02-28 21:30 | 0.78 | 22.0871 | 0.0078108 | 0.37492 | 2.29 | 2.29 | 3.2342 | 71.4335 | 0.12858 |  |  | 0.025261
2013-02-28 22:00 | 0.78 | 22.0871 | 0.0078108 | 0.37492 | 2.17 | 2.17 | 3.0482 | 67.3269 | 0.12119 |  |  | 0.023809
2013-02-28 22:30 | 0.78 | 22.0871 | 0.0078108 | 0.37492 | 2.08 | 2.08 | 2.9095 | 64.2617 | 0.11567 |  |  | 0.022725
2013-02-28 23:00 | 0.78 | 22.0871 | 0.0078108 | 0.37492 | 2.06 | 2.06 | 2.8787 | 63.5824 | 0.11445 |  |  | 0.022485
2013-02-28 23:30 | 0.78 | 22.0871 | 0.0078108 | 0.37492 | 2.06 | 2.06 | 2.8787 | 63.5824 | 0.11445 |  |  | 0.022485
2013-03-01 | 0.78 | 22.0871 | 0.0078108 | 0.37492 | 2.02 | 2.02 | 2.8173 | 62.2256 | 0.11201 | 3.4225 | 0.6724 | 0.022005 | 2.0396 | 0.32705 | 0.37492
2013-03-01 00:30 | 0.78 | 22.0871 | 0.0078108 | 0.37492 | 2.02 | 2.02 | 2.8173 | 62.2256 | 0.11201 |  |  | 0.022005
2013-03-01 01:00 | 0.78 | 22.0871 | 0.0078108 | 0.37492 | 1.93 | 1.93 | 2.6795 | 59.1829 | 0.10653 |  |  | 0.020929
2013-03-01 01:30 | 0.78 | 22.0871 | 0.0078108 | 0.37492 | 1.9 | 1.9 | 2.6337 | 58.1717 | 0.10471 |  |  | 0.020572
2013-03-01 02:00 | 0.78 | 22.0871 | 0.0078108 | 0.37492 | 1.85 | 1.85 | 2.5576 | 56.49 | 0.10168 |  |  | 0.019977
2013-03-01 02:30 | 0.78 | 22.0871 | 0.0078108 | 0.37492 | 1.82 | 1.82 | 2.512 | 55.4832 | 0.09987 |  |  | 0.019621
2013-03-01 03:00 | 0.78 | 22.0871 | 0.0078108 | 0.37492 | 1.79 | 1.79 | 2.4665 | 54.478 | 0.09806 |  |  | 0.019265
2013-03-01 03:30 | 0.67 | 18.9723 | 0.0067093 | 0.32204 | 1.72 | 1.72 | 2.3606 | 44.7862 | 0.080615 |  |  | 0.015838
2013-03-01 04:00 | 0.67 | 18.9723 | 0.0067093 | 0.32204 | 1.72 | 1.72 | 2.3606 | 44.7862 | 0.080615 |  |  | 0.015838
2013-03-01 04:30 | 0.67 | 18.9723 | 0.0067093 | 0.32204 | 1.69 | 1.69 | 2.3154 | 43.9277 | 0.07907 |  |  | 0.015534
2013-03-01 05:00 | 0.67 | 18.9723 | 0.0067093 | 0.32204 | 1.6 | 1.6 | 2.1801 | 41.3614 | 0.07445 |  |  | 0.014627
2013-03-01 05:30 | 0.67 | 18.9723 | 0.0067093 | 0.32204 | 1.61 | 1.61 | 2.1951 | 41.6458 | 0.074962 |  |  | 0.014727
2013-03-01 06:00 | 0.67 | 18.9723 | 0.0067093 | 0.32204 | 1.53 | 1.53 | 2.0754 | 39.3753 | 0.070875 |  |  | 0.013924
2013-03-01 06:30 | 0.67 | 18.9723 | 0.0067093 | 0.32204 | 1.52 | 1.52 | 2.0605 | 39.0923 | 0.070366 |  |  | 0.013824
2013-03-01 07:00 | 0.67 | 18.9723 | 0.0067093 | 0.32204 | 1.47 | 1.47 | 1.9861 | 37.6801 | 0.067824 |  |  | 0.013325
2013-03-01 07:30 | 0.67 | 18.9723 | 0.0067093 | 0.32204 | 1.45 | 1.45 | 1.9564 | 37.1166 | 0.06681 |  |  | 0.013126
2013-03-01 08:00 | 0.67 | 18.9723 | 0.0067093 | 0.32204 | 1.44 | 1.44 | 1.9415 | 36.8351 | 0.066303 |  |  | 0.013026
2013-03-01 08:30 | 0.67 | 18.9723 | 0.0067093 | 0.32204 | 1.34 | 1.34 | 1.7937 | 34.0313 | 0.061256 |  |  | 0.012035
2013-03-01 09:00 | 0.67 | 18.9723 | 0.0067093 | 0.32204 | 1.33 | 1.33 | 1.779 | 33.752 | 0.060754 |  |  | 0.011936
2013-03-01 09:30 | 0.67 | 18.9723 | 0.0067093 | 0.32204 | 1.49 | 1.49 | 2.0158 | 38.2444 | 0.06884 |  |  | 0.013525
2013-03-01 10:00 | 0.67 | 18.9723 | 0.0067093 | 0.32204 | 1.81 | 1.81 | 2.4968 | 47.3707 | 0.085267 |  |  | 0.016752
2013-03-01 10:30 | 0.67 | 18.9723 | 0.0067093 | 0.32204 | 1.62 | 1.62 | 2.2101 | 41.9305 | 0.075475 |  |  | 0.014828
2013-03-01 11:00 | 0.67 | 18.9723 | 0.0067093 | 0.32204 | 1.53 | 1.53 | 2.0754 | 39.3753 | 0.070875 |  |  | 0.013924
2013-03-01 11:30 | 0.67 | 18.9723 | 0.0067093 | 0.32204 | 1.48 | 1.48 | 2.0009 | 37.9622 | 0.068332 |  |  | 0.013425
2013-03-01 12:00 | 0.67 | 18.9723 | 0.0067093 | 0.32204 | 1.4 | 1.4 | 1.8823 | 35.7112 | 0.06428 |  |  | 0.012629
2013-03-01 12:30 | 0.67 | 18.9723 | 0.0067093 | 0.32204 | 1.4 | 1.4 | 1.8823 | 35.7112 | 0.06428 |  |  | 0.012629
2013-03-01 13:00 | 0.67 | 18.9723 | 0.0067093 | 0.32204 | 1.38 | 1.38 | 1.8527 | 35.1504 | 0.063271 |  |  | 0.01243
2013-03-01 13:30 | 0.67 | 18.9723 | 0.0067093 | 0.32204 | 1.34 | 1.34 | 1.7937 | 34.0313 | 0.061256 |  |  | 0.012035
2013-03-01 14:00 | 0.67 | 18.9723 | 0.0067093 | 0.32204 | 1.4 | 1.4 | 1.8823 | 35.7112 | 0.06428 |  |  | 0.012629
2013-03-01 14:30 | 0.67 | 18.9723 | 0.0067093 | 0.32204 | 1.45 | 1.45 | 1.9564 | 37.1166 | 0.06681 |  |  | 0.013126
2013-03-01 15:00 | 0.67 | 18.9723 | 0.0067093 | 0.32204 | 1.42 | 1.42 | 1.9119 | 36.2727 | 0.065291 |  |  | 0.012827
2013-03-01 15:30 | 0.67 | 18.9723 | 0.0067093 | 0.32204 | 1.42 | 1.42 | 1.9119 | 36.2727 | 0.065291 |  |  | 0.012827
2013-03-01 16:00 | 0.67 | 18.9723 | 0.0067093 | 0.32204 | 1.44 | 1.44 | 1.9415 | 36.8351 | 0.066303 |  |  | 0.013026
2013-03-01 16:30 | 0.67 | 18.9723 | 0.0067093 | 0.32204 | 1.42 | 1.42 | 1.9119 | 36.2727 | 0.065291 |  |  | 0.012827
2013-03-01 17:00 | 0.67 | 18.9723 | 0.0067093 | 0.32204 | 1.34 | 1.34 | 1.7937 | 34.0313 | 0.061256 |  |  | 0.012035
2013-03-01 17:30 | 0.67 | 18.9723 | 0.0067093 | 0.32204 | 1.36 | 1.36 | 1.8232 | 34.5904 | 0.062263 |  |  | 0.012232
2013-03-01 18:00 | 0.67 | 18.9723 | 0.0067093 | 0.32204 | 1.28 | 1.28 | 1.7056 | 32.3589 | 0.058246 |  |  | 0.011443
2013-03-01 18:30 | 0.67 | 18.9723 | 0.0067093 | 0.32204 | 1.29 | 1.29 | 1.7203 | 32.6371 | 0.058747 |  |  | 0.011542
2013-03-01 19:00 | 0.67 | 18.9723 | 0.0067093 | 0.32204 | 1.32 | 1.32 | 1.7643 | 33.473 | 0.060251 |  |  | 0.011837
2013-03-01 19:30 | 0.67 | 18.9723 | 0.0067093 | 0.32204 | 1.3 | 1.3 | 1.7349 | 32.9155 | 0.059248 |  |  | 0.01164
2013-03-01 20:00 | 0.67 | 18.9723 | 0.0067093 | 0.32204 | 1.33 | 1.33 | 1.779 | 33.752 | 0.060754 |  |  | 0.011936
2013-03-01 20:30 | 0.67 | 18.9723 | 0.0067093 | 0.32204 | 1.31 | 1.31 | 1.7496 | 33.1941 | 0.059749 |  |  | 0.011739
2013-03-01 21:00 | 0.67 | 18.9723 | 0.0067093 | 0.32204 | 1.29 | 1.29 | 1.7203 | 32.6371 | 0.058747 |  |  | 0.011542
2013-03-01 21:30 | 0.67 | 18.9723 | 0.0067093 | 0.32204 | 1.32 | 1.32 | 1.7643 | 33.473 | 0.060251 |  |  | 0.011837
2013-03-01 22:00 | 0.67 | 18.9723 | 0.0067093 | 0.32204 | 1.35 | 1.35 | 1.8085 | 34.3107 | 0.061759 |  |  | 0.012133
2013-03-01 22:30 | 0.58 | 16.4238 | 0.005808 | 0.27878 | 1.32 | 1.32 | 1.7643 | 28.9766 | 0.052158 |  |  | 0.010247
2013-03-01 23:00 | 0.58 | 16.4238 | 0.005808 | 0.27878 | 1.33 | 1.33 | 1.779 | 29.2182 | 0.052593 |  |  | 0.010333
2013-03-01 23:30 | 0.58 | 16.4238 | 0.005808 | 0.27878 | 1.33 | 1.33 | 1.779 | 29.2182 | 0.052593 |  |  | 0.010333
2013-03-02 | 0.58 | 16.4238 | 0.005808 | 0.27878 | 1.29 | 1.29 | 1.7203 | 28.253 | 0.050855 | 2.7607 | 0.54239 | 0.0099912 | 1.9555 | 0.27698 | 0.27878
2013-03-02 00:30 | 0.58 | 16.4238 | 0.005808 | 0.27878 | 1.32 | 1.32 | 1.7643 | 28.9766 | 0.052158 |  |  | 0.010247
2013-03-02 01:00 | 0.58 | 16.4238 | 0.005808 | 0.27878 | 1.3 | 1.3 | 1.7349 | 28.494 | 0.051289 |  |  | 0.010076
2013-03-02 01:30 | 0.58 | 16.4238 | 0.005808 | 0.27878 | 1.25 | 1.25 | 1.6617 | 27.2909 | 0.049124 |  |  | 0.009651
2013-03-02 02:00 | 0.58 | 16.4238 | 0.005808 | 0.27878 | 1.25 | 1.25 | 1.6617 | 27.2909 | 0.049124 |  |  | 0.009651
2013-03-02 02:30 | 0.58 | 16.4238 | 0.005808 | 0.27878 | 1.19 | 1.19 | 1.5741 | 25.8534 | 0.046536 |  |  | 0.0091427
2013-03-02 03:00 | 0.58 | 16.4238 | 0.005808 | 0.27878 | 1.22 | 1.22 | 1.6179 | 26.5713 | 0.047828 |  |  | 0.0093965
2013-03-02 03:30 | 0.58 | 16.4238 | 0.005808 | 0.27878 | 1.23 | 1.23 | 1.6324 | 26.8109 | 0.04826 |  |  | 0.0094813
2013-03-02 04:00 | 0.58 | 16.4238 | 0.005808 | 0.27878 | 1.17 | 1.17 | 1.5451 | 25.3759 | 0.045677 |  |  | 0.0089738
2013-03-02 04:30 | 0.58 | 16.4238 | 0.005808 | 0.27878 | 1.2 | 1.2 | 1.5887 | 26.0925 | 0.046966 |  |  | 0.0092272
2013-03-02 05:00 | 0.58 | 16.4238 | 0.005808 | 0.27878 | 1.17 | 1.17 | 1.5451 | 25.3759 | 0.045677 |  |  | 0.0089738
2013-03-02 05:30 | 0.58 | 16.4238 | 0.005808 | 0.27878 | 1.13 | 1.13 | 1.4871 | 24.4232 | 0.043962 |  |  | 0.0086369
2013-03-02 06:00 | 0.58 | 16.4238 | 0.005808 | 0.27878 | 1.14 | 1.14 | 1.5015 | 24.6611 | 0.04439 |  |  | 0.008721
2013-03-02 06:30 | 0.58 | 16.4238 | 0.005808 | 0.27878 | 1.16 | 1.16 | 1.5305 | 25.1374 | 0.045247 |  |  | 0.0088894
2013-03-02 07:00 | 0.58 | 16.4238 | 0.005808 | 0.27878 | 1.14 | 1.14 | 1.5015 | 24.6611 | 0.04439 |  |  | 0.008721
2013-03-02 07:30 | 0.58 | 16.4238 | 0.005808 | 0.27878 | 1.17 | 1.17 | 1.5451 | 25.3759 | 0.045677 |  |  | 0.0089738
2013-03-02 08:00 | 0.58 | 16.4238 | 0.005808 | 0.27878 | 2.04 | 2.04 | 2.848 | 46.7745 | 0.084194 |  |  | 0.016541
2013-03-02 08:30 | 0.58 | 16.4238 | 0.005808 | 0.27878 | 2.16 | 2.16 | 3.0328 | 49.8099 | 0.089658 |  |  | 0.017614
2013-03-02 09:00 | 0.58 | 16.4238 | 0.005808 | 0.27878 | 2.49 | 2.49 | 3.5462 | 58.2419 | 0.10484 |  |  | 0.020596
2013-03-02 09:30 | 0.58 | 16.4238 | 0.005808 | 0.27878 | 1.74 | 1.74 | 2.3908 | 39.2663 | 0.070679 |  |  | 0.013886
2013-03-02 10:00 | 0.58 | 16.4238 | 0.005808 | 0.27878 | 2.14 | 2.14 | 3.0019 | 49.3028 | 0.088745 |  |  | 0.017435
2013-03-02 10:30 | 0.58 | 16.4238 | 0.005808 | 0.27878 | 1.56 | 1.56 | 2.1202 | 34.822 | 0.06268 |  |  | 0.012314
2013-03-02 11:00 | 0.58 | 16.4238 | 0.005808 | 0.27878 | 1.82 | 1.82 | 2.512 | 41.2567 | 0.074262 |  |  | 0.01459
2013-03-02 11:30 | 0.58 | 16.4238 | 0.005808 | 0.27878 | 2.27 | 2.27 | 3.2031 | 52.6071 | 0.094693 |  |  | 0.018604
2013-03-02 12:00 | 0.58 | 16.4238 | 0.005808 | 0.27878 | 2.88 | 2.88 | 4.1617 | 68.3515 | 0.12303 |  |  | 0.024171
2013-03-02 12:30 | 0.58 | 16.4238 | 0.005808 | 0.27878 | 2.6 | 2.6 | 3.7189 | 61.0783 | 0.10994 |  |  | 0.021599
2013-03-02 13:00 | 0.58 | 16.4238 | 0.005808 | 0.27878 | 2.03 | 2.03 | 2.8326 | 46.5224 | 0.08374 |  |  | 0.016452
2013-03-02 13:30 | 0.58 | 16.4238 | 0.005808 | 0.27878 | 1.69 | 1.69 | 2.3154 | 38.027 | 0.068449 |  |  | 0.013448
2013-03-02 14:00 | 0.58 | 16.4238 | 0.005808 | 0.27878 | 1.48 | 1.48 | 2.0009 | 32.8628 | 0.059153 |  |  | 0.011621
2013-03-02 14:30 | 0.58 | 16.4238 | 0.005808 | 0.27878 | 1.37 | 1.37 | 1.838 | 30.1862 | 0.054335 |  |  | 0.010675
2013-03-02 15:00 | 0.58 | 16.4238 | 0.005808 | 0.27878 | 1.28 | 1.28 | 1.7056 | 28.0122 | 0.050422 |  |  | 0.0099061
2013-03-02 15:30 | 0.58 | 16.4238 | 0.005808 | 0.27878 | 1.33 | 1.33 | 1.779 | 29.2182 | 0.052593 |  |  | 0.010333
2013-03-02 16:00 | 0.58 | 16.4238 | 0.005808 | 0.27878 | 1.31 | 1.31 | 1.7496 | 28.7352 | 0.051723 |  |  | 0.010162
2013-03-02 16:30 | 0.58 | 16.4238 | 0.005808 | 0.27878 | 1.24 | 1.24 | 1.6471 | 27.0508 | 0.048691 |  |  | 0.0095661
2013-03-02 17:00 | 0.58 | 16.4238 | 0.005808 | 0.27878 | 1.2 | 1.2 | 1.5887 | 26.0925 | 0.046966 |  |  | 0.0092272
2013-03-02 17:30 | 0.58 | 16.4238 | 0.005808 | 0.27878 | 1.14 | 1.14 | 1.5015 | 24.6611 | 0.04439 |  |  | 0.008721
2013-03-02 18:00 | 0.58 | 16.4238 | 0.005808 | 0.27878 | 1.19 | 1.19 | 1.5741 | 25.8534 | 0.046536 |  |  | 0.0091427
2013-03-02 18:30 | 0.58 | 16.4238 | 0.005808 | 0.27878 | 1.19 | 1.19 | 1.5741 | 25.8534 | 0.046536 |  |  | 0.0091427
2013-03-02 19:00 | 0.58 | 16.4238 | 0.005808 | 0.27878 | 1.14 | 1.14 | 1.5015 | 24.6611 | 0.04439 |  |  | 0.008721
2013-03-02 19:30 | 0.58 | 16.4238 | 0.005808 | 0.27878 | 1.22 | 1.22 | 1.6179 | 26.5713 | 0.047828 |  |  | 0.0093965
2013-03-02 20:00 | 0.58 | 16.4238 | 0.005808 | 0.27878 | 1.18 | 1.18 | 1.5596 | 25.6145 | 0.046106 |  |  | 0.0090582
2013-03-02 20:30 | 0.58 | 16.4238 | 0.005808 | 0.27878 | 1.22 | 1.22 | 1.6179 | 26.5713 | 0.047828 |  |  | 0.0093965
2013-03-02 21:00 | 0.58 | 16.4238 | 0.005808 | 0.27878 | 1.17 | 1.17 | 1.5451 | 25.3759 | 0.045677 |  |  | 0.0089738
2013-03-02 21:30 | 0.58 | 16.4238 | 0.005808 | 0.27878 | 1.21 | 1.21 | 1.6033 | 26.3318 | 0.047397 |  |  | 0.0093118
2013-03-02 22:00 | 0.58 | 16.4238 | 0.005808 | 0.27878 | 1.18 | 1.18 | 1.5596 | 25.6145 | 0.046106 |  |  | 0.0090582
2013-03-02 22:30 | 0.58 | 16.4238 | 0.005808 | 0.27878 | 1.15 | 1.15 | 1.516 | 24.8991 | 0.044818 |  |  | 0.0088052
2013-03-02 23:00 | 0.49 | 13.8753 | 0.0049068 | 0.23552 | 1.16 | 1.16 | 1.5305 | 21.2368 | 0.038226 |  |  | 0.0075101
2013-03-02 23:30 | 0.49 | 13.8753 | 0.0049068 | 0.23552 | 1.18 | 1.18 | 1.5596 | 21.6399 | 0.038952 |  |  | 0.0076526
2013-03-03 | 0.49 | 13.8753 | 0.0049068 | 0.23552 | 1.18 | 1.18 | 1.5596 | 21.6399 | 0.038952 | 1.9199 | 0.3772 | 0.0076526 | 1.6015 | 0.23552 | 0.23552
2013-03-03 00:30 | 0.49 | 13.8753 | 0.0049068 | 0.23552 | 1.18 | 1.18 | 1.5596 | 21.6399 | 0.038952 |  |  | 0.0076526
2013-03-03 01:00 | 0.49 | 13.8753 | 0.0049068 | 0.23552 | 1.13 | 1.13 | 1.4871 | 20.6334 | 0.03714 |  |  | 0.0072967
2013-03-03 01:30 | 0.49 | 13.8753 | 0.0049068 | 0.23552 | 1.17 | 1.17 | 1.5451 | 21.4382 | 0.038589 |  |  | 0.0075813
2013-03-03 02:00 | 0.49 | 13.8753 | 0.0049068 | 0.23552 | 1.12 | 1.12 | 1.4726 | 20.4326 | 0.036779 |  |  | 0.0072257
2013-03-03 02:30 | 0.49 | 13.8753 | 0.0049068 | 0.23552 | 1.12 | 1.12 | 1.4726 | 20.4326 | 0.036779 |  |  | 0.0072257
2013-03-03 03:00 | 0.49 | 13.8753 | 0.0049068 | 0.23552 | 1.14 | 1.14 | 1.5015 | 20.8343 | 0.037502 |  |  | 0.0073677
2013-03-03 03:30 | 0.49 | 13.8753 | 0.0049068 | 0.23552 | 1.13 | 1.13 | 1.4871 | 20.6334 | 0.03714 |  |  | 0.0072967
2013-03-03 04:00 | 0.49 | 13.8753 | 0.0049068 | 0.23552 | 1.11 | 1.11 | 1.4581 | 20.232 | 0.036418 |  |  | 0.0071547
2013-03-03 04:30 | 0.49 | 13.8753 | 0.0049068 | 0.23552 | 1.11 | 1.11 | 1.4581 | 20.232 | 0.036418 |  |  | 0.0071547
2013-03-03 05:00 | 0.49 | 13.8753 | 0.0049068 | 0.23552 | 1.12 | 1.12 | 1.4726 | 20.4326 | 0.036779 |  |  | 0.0072257
2013-03-03 05:30 | 0.49 | 13.8753 | 0.0049068 | 0.23552 | 1.12 | 1.12 | 1.4726 | 20.4326 | 0.036779 |  |  | 0.0072257
2013-03-03 06:00 | 0.49 | 13.8753 | 0.0049068 | 0.23552 | 1.1 | 1.1 | 1.4437 | 20.0316 | 0.036057 |  |  | 0.0070839
2013-03-03 06:30 | 0.49 | 13.8753 | 0.0049068 | 0.23552 | 1.11 | 1.11 | 1.4581 | 20.232 | 0.036418 |  |  | 0.0071547
2013-03-03 07:00 | 0.49 | 13.8753 | 0.0049068 | 0.23552 | 1.09 | 1.09 | 1.4293 | 19.8314 | 0.035697 |  |  | 0.0070131
2013-03-03 07:30 | 0.49 | 13.8753 | 0.0049068 | 0.23552 | 1.06 | 1.06 | 1.3861 | 19.2318 | 0.034617 |  |  | 0.006801
2013-03-03 08:00 | 0.49 | 13.8753 | 0.0049068 | 0.23552 | 1.05 | 1.05 | 1.3717 | 19.0324 | 0.034258 |  |  | 0.0067305
2013-03-03 08:30 | 0.49 | 13.8753 | 0.0049068 | 0.23552 | 1.13 | 1.13 | 1.4871 | 20.6334 | 0.03714 |  |  | 0.0072967
2013-03-03 09:00 | 0.49 | 13.8753 | 0.0049068 | 0.23552 | 1.17 | 1.17 | 1.5451 | 21.4382 | 0.038589 |  |  | 0.0075813
2013-03-03 09:30 | 0.49 | 13.8753 | 0.0049068 | 0.23552 | 1.21 | 1.21 | 1.6033 | 22.2458 | 0.040042 |  |  | 0.0078669
2013-03-03 10:00 | 0.49 | 13.8753 | 0.0049068 | 0.23552 | 1.15 | 1.15 | 1.516 | 21.0355 | 0.037864 |  |  | 0.0074389
2013-03-03 10:30 | 0.49 | 13.8753 | 0.0049068 | 0.23552 | 1.21 | 1.21 | 1.6033 | 22.2458 | 0.040042 |  |  | 0.0078669
2013-03-03 11:00 | 0.49 | 13.8753 | 0.0049068 | 0.23552 | 1.29 | 1.29 | 1.7203 | 23.8689 | 0.042964 |  |  | 0.0084409
2013-03-03 11:30 | 0.49 | 13.8753 | 0.0049068 | 0.23552 | 1.43 | 1.43 | 1.9267 | 26.7334 | 0.04812 |  |  | 0.0094538
2013-03-03 12:00 | 0.49 | 13.8753 | 0.0049068 | 0.23552 | 1.49 | 1.49 | 2.0158 | 27.9698 | 0.050346 |  |  | 0.0098911
2013-03-03 12:30 | 0.49 | 13.8753 | 0.0049068 | 0.23552 | 1.34 | 1.34 | 1.7937 | 24.8886 | 0.044799 |  |  | 0.0088015
2013-03-03 13:00 | 0.49 | 13.8753 | 0.0049068 | 0.23552 | 1.37 | 1.37 | 1.838 | 25.5022 | 0.045904 |  |  | 0.0090184
2013-03-03 13:30 | 0.49 | 13.8753 | 0.0049068 | 0.23552 | 1.87 | 1.87 | 2.588 | 35.9096 | 0.064637 |  |  | 0.012699
2013-03-03 14:00 | 0.49 | 13.8753 | 0.0049068 | 0.23552 | 2.83 | 2.83 | 4.0823 | 56.6434 | 0.10196 |  |  | 0.020031
2013-03-03 14:30 | 0.49 | 13.8753 | 0.0049068 | 0.23552 | 1.63 | 1.63 | 2.2251 | 30.8738 | 0.055573 |  |  | 0.010918
2013-03-03 15:00 | 0.49 | 13.8753 | 0.0049068 | 0.23552 | 1.38 | 1.38 | 1.8527 | 25.707 | 0.046273 |  |  | 0.0090909
2013-03-03 15:30 | 0.49 | 13.8753 | 0.0049068 | 0.23552 | 1.19 | 1.19 | 1.5741 | 21.8417 | 0.039315 |  |  | 0.007724
2013-03-03 16:00 | 0.49 | 13.8753 | 0.0049068 | 0.23552 | 1.19 | 1.19 | 1.5741 | 21.8417 | 0.039315 |  |  | 0.007724
2013-03-03 16:30 | 0.49 | 13.8753 | 0.0049068 | 0.23552 | 1.06 | 1.06 | 1.3861 | 19.2318 | 0.034617 |  |  | 0.006801
2013-03-03 17:00 | 0.49 | 13.8753 | 0.0049068 | 0.23552 | 1.1 | 1.1 | 1.4437 | 20.0316 | 0.036057 |  |  | 0.0070839
2013-03-03 17:30 | 0.49 | 13.8753 | 0.0049068 | 0.23552 | 1.1 | 1.1 | 1.4437 | 20.0316 | 0.036057 |  |  | 0.0070839
2013-03-03 18:00 | 0.49 | 13.8753 | 0.0049068 | 0.23552 | 1.09 | 1.09 | 1.4293 | 19.8314 | 0.035697 |  |  | 0.0070131
2013-03-03 18:30 | 0.49 | 13.8753 | 0.0049068 | 0.23552 | 1.07 | 1.07 | 1.4004 | 19.4315 | 0.034977 |  |  | 0.0068717
2013-03-03 19:00 | 0.49 | 13.8753 | 0.0049068 | 0.23552 | 1.07 | 1.07 | 1.4004 | 19.4315 | 0.034977 |  |  | 0.0068717
2013-03-03 19:30 | 0.49 | 13.8753 | 0.0049068 | 0.23552 | 1.05 | 1.05 | 1.3717 | 19.0324 | 0.034258 |  |  | 0.0067305
2013-03-03 20:00 | 0.49 | 13.8753 | 0.0049068 | 0.23552 | 1.09 | 1.09 | 1.4293 | 19.8314 | 0.035697 |  |  | 0.0070131
2013-03-03 20:30 | 0.49 | 13.8753 | 0.0049068 | 0.23552 | 1.09 | 1.09 | 1.4293 | 19.8314 | 0.035697 |  |  | 0.0070131
2013-03-03 21:00 | 0.49 | 13.8753 | 0.0049068 | 0.23552 | 1.05 | 1.05 | 1.3717 | 19.0324 | 0.034258 |  |  | 0.0067305
2013-03-03 21:30 | 0.49 | 13.8753 | 0.0049068 | 0.23552 | 1.08 | 1.08 | 1.4148 | 19.6314 | 0.035336 |  |  | 0.0069423
2013-03-03 22:00 | 0.49 | 13.8753 | 0.0049068 | 0.23552 | 1.04 | 1.04 | 1.3573 | 18.8331 | 0.0339 |  |  | 0.00666
2013-03-03 22:30 | 0.49 | 13.8753 | 0.0049068 | 0.23552 | 1.03 | 1.03 | 1.343 | 18.634 | 0.033541 |  |  | 0.0065896
2013-03-03 23:00 | 0.49 | 13.8753 | 0.0049068 | 0.23552 | 1.03 | 1.03 | 1.343 | 18.634 | 0.033541 |  |  | 0.0065896
2013-03-03 23:30 | 0.49 | 13.8753 | 0.0049068 | 0.23552 | 1.02 | 1.02 | 1.3286 | 18.4351 | 0.033183 |  |  | 0.0065193
2013-03-04 | 0.49 | 13.8753 | 0.0049068 | 0.23552 | 1.03 | 1.03 | 1.343 | 18.634 | 0.033541 | 1.8101 | 0.35562 | 0.0065896 | 1.5099 | 0.23552 | 0.23552
2013-03-04 00:30 | 0.49 | 13.8753 | 0.0049068 | 0.23552 | 1.07 | 1.07 | 1.4004 | 19.4315 | 0.034977 |  |  | 0.0068717
2013-03-04 01:00 | 0.49 | 13.8753 | 0.0049068 | 0.23552 | 1.07 | 1.07 | 1.4004 | 19.4315 | 0.034977 |  |  | 0.0068717
2013-03-04 01:30 | 0.49 | 13.8753 | 0.0049068 | 0.23552 | 1.07 | 1.07 | 1.4004 | 19.4315 | 0.034977 |  |  | 0.0068717
2013-03-04 02:00 | 0.49 | 13.8753 | 0.0049068 | 0.23552 | 1.07 | 1.07 | 1.4004 | 19.4315 | 0.034977 |  |  | 0.0068717
2013-03-04 02:30 | 0.49 | 13.8753 | 0.0049068 | 0.23552 | 1.05 | 1.05 | 1.3717 | 19.0324 | 0.034258 |  |  | 0.0067305
2013-03-04 03:00 | 0.49 | 13.8753 | 0.0049068 | 0.23552 | 1.05 | 1.05 | 1.3717 | 19.0324 | 0.034258 |  |  | 0.0067305
2013-03-04 03:30 | 0.49 | 13.8753 | 0.0049068 | 0.23552 | 1.06 | 1.06 | 1.3861 | 19.2318 | 0.034617 |  |  | 0.006801
2013-03-04 04:00 | 0.49 | 13.8753 | 0.0049068 | 0.23552 | 1.08 | 1.08 | 1.4148 | 19.6314 | 0.035336 |  |  | 0.0069423
2013-03-04 04:30 | 0.49 | 13.8753 | 0.0049068 | 0.23552 | 1.08 | 1.08 | 1.4148 | 19.6314 | 0.035336 |  |  | 0.0069423
2013-03-04 05:00 | 0.49 | 13.8753 | 0.0049068 | 0.23552 | 1.12 | 1.12 | 1.4726 | 20.4326 | 0.036779 |  |  | 0.0072257
2013-03-04 05:30 | 0.49 | 13.8753 | 0.0049068 | 0.23552 | 1.06 | 1.06 | 1.3861 | 19.2318 | 0.034617 |  |  | 0.006801
2013-03-04 06:00 | 0.49 | 13.8753 | 0.0049068 | 0.23552 | 1.08 | 1.08 | 1.4148 | 19.6314 | 0.035336 |  |  | 0.0069423
2013-03-04 06:30 | 0.49 | 13.8753 | 0.0049068 | 0.23552 | 1.07 | 1.07 | 1.4004 | 19.4315 | 0.034977 |  |  | 0.0068717
2013-03-04 07:00 | 0.49 | 13.8753 | 0.0049068 | 0.23552 | 1.04 | 1.04 | 1.3573 | 18.8331 | 0.0339 |  |  | 0.00666
2013-03-04 07:30 | 0.49 | 13.8753 | 0.0049068 | 0.23552 | 1.04 | 1.04 | 1.3573 | 18.8331 | 0.0339 |  |  | 0.00666
2013-03-04 08:00 | 0.49 | 13.8753 | 0.0049068 | 0.23552 | 1.02 | 1.02 | 1.3286 | 18.4351 | 0.033183 |  |  | 0.0065193
2013-03-04 08:30 | 0.49 | 13.8753 | 0.0049068 | 0.23552 | 1.02 | 1.02 | 1.3286 | 18.4351 | 0.033183 |  |  | 0.0065193
2013-03-04 09:00 | 0.49 | 13.8753 | 0.0049068 | 0.23552 | 1.04 | 1.04 | 1.3573 | 18.8331 | 0.0339 |  |  | 0.00666
2013-03-04 09:30 | 0.49 | 13.8753 | 0.0049068 | 0.23552 | 1.05 | 1.05 | 1.3717 | 19.0324 | 0.034258 |  |  | 0.0067305
2013-03-04 10:00 | 0.49 | 13.8753 | 0.0049068 | 0.23552 | 1.01 | 1.01 | 1.3143 | 18.2363 | 0.032825 |  |  | 0.006449
2013-03-04 10:30 | 0.49 | 13.8753 | 0.0049068 | 0.23552 | 1.02 | 1.02 | 1.3286 | 18.4351 | 0.033183 |  |  | 0.0065193
2013-03-04 11:00 | 0.49 | 13.8753 | 0.0049068 | 0.23552 | 1.02 | 1.02 | 1.3286 | 18.4351 | 0.033183 |  |  | 0.0065193
2013-03-04 11:30 | 0.49 | 13.8753 | 0.0049068 | 0.23552 | 1.03 | 1.03 | 1.343 | 18.634 | 0.033541 |  |  | 0.0065896
2013-03-04 12:00 | 0.49 | 13.8753 | 0.0049068 | 0.23552 | 1.04 | 1.04 | 1.3573 | 18.8331 | 0.0339 |  |  | 0.00666
2013-03-04 12:30 | 0.49 | 13.8753 | 0.0049068 | 0.23552 | 1.05 | 1.05 | 1.3717 | 19.0324 | 0.034258 |  |  | 0.0067305
2013-03-04 13:00 | 0.49 | 13.8753 | 0.0049068 | 0.23552 | 1.06 | 1.06 | 1.3861 | 19.2318 | 0.034617 |  |  | 0.006801
2013-03-04 13:30 | 0.49 | 13.8753 | 0.0049068 | 0.23552 | 1.07 | 1.07 | 1.4004 | 19.4315 | 0.034977 |  |  | 0.0068717
2013-03-04 14:00 | 0.49 | 13.8753 | 0.0049068 | 0.23552 | 1.08 | 1.08 | 1.4148 | 19.6314 | 0.035336 |  |  | 0.0069423
2013-03-04 14:30 | 0.49 | 13.8753 | 0.0049068 | 0.23552 | 1.09 | 1.09 | 1.4293 | 19.8314 | 0.035697 |  |  | 0.0070131
2013-03-04 15:00 | 0.49 | 13.8753 | 0.0049068 | 0.23552 | 1.1 | 1.1 | 1.4437 | 20.0316 | 0.036057 |  |  | 0.0070839
2013-03-04 15:30 | 0.49 | 13.8753 | 0.0049068 | 0.23552 | 1.1 | 1.1 | 1.4437 | 20.0316 | 0.036057 |  |  | 0.0070839
2013-03-04 16:00 | 0.49 | 13.8753 | 0.0049068 | 0.23552 | 1.13 | 1.13 | 1.4871 | 20.6334 | 0.03714 |  |  | 0.0072967
2013-03-04 16:30 | 0.49 | 13.8753 | 0.0049068 | 0.23552 | 1.17 | 1.17 | 1.5451 | 21.4382 | 0.038589 |  |  | 0.0075813
2013-03-04 17:00 | 0.49 | 13.8753 | 0.0049068 | 0.23552 | 1.25 | 1.25 | 1.6617 | 23.0561 | 0.041501 |  |  | 0.0081534
2013-03-04 17:30 | 0.49 | 13.8753 | 0.0049068 | 0.23552 | 1.28 | 1.28 | 1.7056 | 23.6655 | 0.042598 |  |  | 0.0083689
2013-03-04 18:00 | 0.49 | 13.8753 | 0.0049068 | 0.23552 | 1.37 | 1.37 | 1.838 | 25.5022 | 0.045904 |  |  | 0.0090184
2013-03-04 18:30 | 0.49 | 13.8753 | 0.0049068 | 0.23552 | 1.41 | 1.41 | 1.8971 | 26.3224 | 0.04738 |  |  | 0.0093085
2013-03-04 19:00 | 0.49 | 13.8753 | 0.0049068 | 0.23552 | 1.43 | 1.43 | 1.9267 | 26.7334 | 0.04812 |  |  | 0.0094538
2013-03-04 19:30 | 0.49 | 13.8753 | 0.0049068 | 0.23552 | 1.43 | 1.43 | 1.9267 | 26.7334 | 0.04812 |  |  | 0.0094538
2013-03-04 20:00 | 0.49 | 13.8753 | 0.0049068 | 0.23552 | 1.39 | 1.39 | 1.8675 | 25.912 | 0.046642 |  |  | 0.0091634
2013-03-04 20:30 | 0.49 | 13.8753 | 0.0049068 | 0.23552 | 1.42 | 1.42 | 1.9119 | 26.5278 | 0.04775 |  |  | 0.0093812
2013-03-04 21:00 | 0.49 | 13.8753 | 0.0049068 | 0.23552 | 1.37 | 1.37 | 1.838 | 25.5022 | 0.045904 |  |  | 0.0090184
2013-03-04 21:30 | 0.49 | 13.8753 | 0.0049068 | 0.23552 | 1.31 | 1.31 | 1.7496 | 24.2763 | 0.043697 |  |  | 0.0085849
2013-03-04 22:00 | 0.49 | 13.8753 | 0.0049068 | 0.23552 | 1.3 | 1.3 | 1.7349 | 24.0725 | 0.043331 |  |  | 0.0085129
2013-03-04 22:30 | 0.49 | 13.8753 | 0.0049068 | 0.23552 | 1.3 | 1.3 | 1.7349 | 24.0725 | 0.043331 |  |  | 0.0085129
2013-03-04 23:00 | 0.49 | 13.8753 | 0.0049068 | 0.23552 | 1.33 | 1.33 | 1.779 | 24.6843 | 0.044432 |  |  | 0.0087292
2013-03-04 23:30 | 0.49 | 13.8753 | 0.0049068 | 0.23552 | 1.23 | 1.23 | 1.6324 | 22.6506 | 0.040771 |  |  | 0.00801
2013-03-05 | 0.49 | 13.8753 | 0.0049068 | 0.23552 | 1.25 | 1.25 | 1.6617 | 23.0561 | 0.041501 | 1.9174 | 0.37669 | 0.0081534 | 1.6628 | 0.22571 | 0.23552
2013-03-05 00:30 | 0.49 | 13.8753 | 0.0049068 | 0.23552 | 1.28 | 1.28 | 1.7056 | 23.6655 | 0.042598 |  |  | 0.0083689
2013-03-05 01:00 | 0.42 | 11.8931 | 0.0042058 | 0.20188 | 1.24 | 1.24 | 1.6471 | 19.5885 | 0.035259 |  |  | 0.0069272
2013-03-05 01:30 | 0.49 | 13.8753 | 0.0049068 | 0.23552 | 1.26 | 1.26 | 1.6763 | 23.259 | 0.041866 |  |  | 0.0082252
2013-03-05 02:00 | 0.49 | 13.8753 | 0.0049068 | 0.23552 | 1.27 | 1.27 | 1.6909 | 23.4622 | 0.042232 |  |  | 0.008297
2013-03-05 02:30 | 0.42 | 11.8931 | 0.0042058 | 0.20188 | 1.22 | 1.22 | 1.6179 | 19.2413 | 0.034634 |  |  | 0.0068044
2013-03-05 03:00 | 0.49 | 13.8753 | 0.0049068 | 0.23552 | 1.29 | 1.29 | 1.7203 | 23.8689 | 0.042964 |  |  | 0.0084409
2013-03-05 03:30 | 0.42 | 11.8931 | 0.0042058 | 0.20188 | 1.24 | 1.24 | 1.6471 | 19.5885 | 0.035259 |  |  | 0.0069272
2013-03-05 04:00 | 0.42 | 11.8931 | 0.0042058 | 0.20188 | 1.22 | 1.22 | 1.6179 | 19.2413 | 0.034634 |  |  | 0.0068044
2013-03-05 04:30 | 0.42 | 11.8931 | 0.0042058 | 0.20188 | 1.22 | 1.22 | 1.6179 | 19.2413 | 0.034634 |  |  | 0.0068044
2013-03-05 05:00 | 0.42 | 11.8931 | 0.0042058 | 0.20188 | 1.15 | 1.15 | 1.516 | 18.0304 | 0.032455 |  |  | 0.0063762
2013-03-05 05:30 | 0.42 | 11.8931 | 0.0042058 | 0.20188 | 1.13 | 1.13 | 1.4871 | 17.6858 | 0.031834 |  |  | 0.0062543
2013-03-05 06:00 | 0.42 | 11.8931 | 0.0042058 | 0.20188 | 1.11 | 1.11 | 1.4581 | 17.3417 | 0.031215 |  |  | 0.0061326
2013-03-05 06:30 | 0.42 | 11.8931 | 0.0042058 | 0.20188 | 1.15 | 1.15 | 1.516 | 18.0304 | 0.032455 |  |  | 0.0063762
2013-03-05 07:00 | 0.42 | 11.8931 | 0.0042058 | 0.20188 | 1.1 | 1.1 | 1.4437 | 17.17 | 0.030906 |  |  | 0.0060719
2013-03-05 07:30 | 0.42 | 11.8931 | 0.0042058 | 0.20188 | 1.11 | 1.11 | 1.4581 | 17.3417 | 0.031215 |  |  | 0.0061326
2013-03-05 08:00 | 0.42 | 11.8931 | 0.0042058 | 0.20188 | 1.09 | 1.09 | 1.4293 | 16.9983 | 0.030597 |  |  | 0.0060112
2013-03-05 08:30 | 0.42 | 11.8931 | 0.0042058 | 0.20188 | 1.09 | 1.09 | 1.4293 | 16.9983 | 0.030597 |  |  | 0.0060112
2013-03-05 09:00 | 0.42 | 11.8931 | 0.0042058 | 0.20188 | 1.1 | 1.1 | 1.4437 | 17.17 | 0.030906 |  |  | 0.0060719
2013-03-05 09:30 | 0.49 | 13.8753 | 0.0049068 | 0.23552 | 1.08 | 1.08 | 1.4148 | 19.6314 | 0.035336 |  |  | 0.0069423
2013-03-05 10:00 | 0.49 | 13.8753 | 0.0049068 | 0.23552 | 1.07 | 1.07 | 1.4004 | 19.4315 | 0.034977 |  |  | 0.0068717
2013-03-05 10:30 | 0.49 | 13.8753 | 0.0049068 | 0.23552 | 1.06 | 1.06 | 1.3861 | 19.2318 | 0.034617 |  |  | 0.006801
2013-03-05 11:00 | 0.49 | 13.8753 | 0.0049068 | 0.23552 | 1.07 | 1.07 | 1.4004 | 19.4315 | 0.034977 |  |  | 0.0068717
2013-03-05 11:30 | 0.49 | 13.8753 | 0.0049068 | 0.23552 | 1.06 | 1.06 | 1.3861 | 19.2318 | 0.034617 |  |  | 0.006801
2013-03-05 12:00 | 0.49 | 13.8753 | 0.0049068 | 0.23552 | 1.06 | 1.06 | 1.3861 | 19.2318 | 0.034617 |  |  | 0.006801
2013-03-05 12:30 | 0.49 | 13.8753 | 0.0049068 | 0.23552 | 1.07 | 1.07 | 1.4004 | 19.4315 | 0.034977 |  |  | 0.0068717
2013-03-05 13:00 | 0.49 | 13.8753 | 0.0049068 | 0.23552 | 1.09 | 1.09 | 1.4293 | 19.8314 | 0.035697 |  |  | 0.0070131
2013-03-05 13:30 | 0.49 | 13.8753 | 0.0049068 | 0.23552 | 1.09 | 1.09 | 1.4293 | 19.8314 | 0.035697 |  |  | 0.0070131
2013-03-05 14:00 | 0.49 | 13.8753 | 0.0049068 | 0.23552 | 1.09 | 1.09 | 1.4293 | 19.8314 | 0.035697 |  |  | 0.0070131
2013-03-05 14:30 | 0.49 | 13.8753 | 0.0049068 | 0.23552 | 1.08 | 1.08 | 1.4148 | 19.6314 | 0.035336 |  |  | 0.0069423
2013-03-05 15:00 | 0.49 | 13.8753 | 0.0049068 | 0.23552 | 1.12 | 1.12 | 1.4726 | 20.4326 | 0.036779 |  |  | 0.0072257
2013-03-05 15:30 | 0.49 | 13.8753 | 0.0049068 | 0.23552 | 1.15 | 1.15 | 1.516 | 21.0355 | 0.037864 |  |  | 0.0074389
2013-03-05 16:00 | 0.49 | 13.8753 | 0.0049068 | 0.23552 | 1.19 | 1.19 | 1.5741 | 21.8417 | 0.039315 |  |  | 0.007724
2013-03-05 16:30 | 0.49 | 13.8753 | 0.0049068 | 0.23552 | 1.21 | 1.21 | 1.6033 | 22.2458 | 0.040042 |  |  | 0.0078669
2013-03-05 17:00 | 0.49 | 13.8753 | 0.0049068 | 0.23552 | 1.31 | 1.31 | 1.7496 | 24.2763 | 0.043697 |  |  | 0.0085849
2013-03-05 17:30 | 0.49 | 13.8753 | 0.0049068 | 0.23552 | 1.36 | 1.36 | 1.8232 | 25.2975 | 0.045535 |  |  | 0.0089461
2013-03-05 18:00 | 0.49 | 13.8753 | 0.0049068 | 0.23552 | 1.46 | 1.46 | 1.9712 | 27.351 | 0.049232 |  |  | 0.0096722
2013-03-05 18:30 | 0.49 | 13.8753 | 0.0049068 | 0.23552 | 1.5 | 1.5 | 2.0307 | 28.1763 | 0.050717 |  |  | 0.0099641
2013-03-05 19:00 | 0.49 | 13.8753 | 0.0049068 | 0.23552 | 1.5 | 1.5 | 2.0307 | 28.1763 | 0.050717 |  |  | 0.0099641
2013-03-05 19:30 | 0.49 | 13.8753 | 0.0049068 | 0.23552 | 1.45 | 1.45 | 1.9564 | 27.145 | 0.048861 |  |  | 0.0095994
2013-03-05 20:00 | 0.49 | 13.8753 | 0.0049068 | 0.23552 | 1.47 | 1.47 | 1.9861 | 27.5571 | 0.049603 |  |  | 0.0097451
2013-03-05 20:30 | 0.49 | 13.8753 | 0.0049068 | 0.23552 | 1.55 | 1.55 | 2.1053 | 29.2112 | 0.05258 |  |  | 0.01033
2013-03-05 21:00 | 0.49 | 13.8753 | 0.0049068 | 0.23552 | 1.55 | 1.55 | 2.1053 | 29.2112 | 0.05258 |  |  | 0.01033
2013-03-05 21:30 | 0.49 | 13.8753 | 0.0049068 | 0.23552 | 1.57 | 1.57 | 2.1352 | 29.6261 | 0.053327 |  |  | 0.010477
2013-03-05 22:00 | 0.49 | 13.8753 | 0.0049068 | 0.23552 | 1.6 | 1.6 | 2.1801 | 30.2494 | 0.054449 |  |  | 0.010697
2013-03-05 22:30 | 0.49 | 13.8753 | 0.0049068 | 0.23552 | 1.59 | 1.59 | 2.1651 | 30.0415 | 0.054075 |  |  | 0.010624
2013-03-05 23:00 | 0.49 | 13.8753 | 0.0049068 | 0.23552 | 1.55 | 1.55 | 2.1053 | 29.2112 | 0.05258 |  |  | 0.01033
2013-03-05 23:30 | 0.49 | 13.8753 | 0.0049068 | 0.23552 | 1.51 | 1.51 | 2.0456 | 28.383 | 0.051089 |  |  | 0.010037
2013-03-06 | 0.49 | 13.8753 | 0.0049068 | 0.23552 | 1.47 | 1.47 | 1.9861 | 27.5571 | 0.049603 | 1013.0671 | 199.0309 | 0.0097451 | 19.8701 | 7.242 | 17.7845
2013-03-06 00:30 | 0.49 | 13.8753 | 0.0049068 | 0.23552 | 1.41 | 1.41 | 1.8971 | 26.3224 | 0.04738 |  |  | 0.0093085
2013-03-06 01:00 | 0.49 | 13.8753 | 0.0049068 | 0.23552 | 1.38 | 1.38 | 1.8527 | 25.707 | 0.046273 |  |  | 0.0090909
2013-03-06 01:30 | 0.49 | 13.8753 | 0.0049068 | 0.23552 | 1.38 | 1.38 | 1.8527 | 25.707 | 0.046273 |  |  | 0.0090909
2013-03-06 02:00 | 0.49 | 13.8753 | 0.0049068 | 0.23552 | 1.38 | 1.38 | 1.8527 | 25.707 | 0.046273 |  |  | 0.0090909
2013-03-06 02:30 | 0.67 | 18.9723 | 0.0067093 | 0.32204 | 1.36 | 1.36 | 1.8232 | 34.5904 | 0.062263 |  |  | 0.012232
2013-03-06 03:00 | 0.78 | 22.0871 | 0.0078108 | 0.37492 | 4.17 | 4.17 | 6.2531 | 138.1123 | 0.2486 |  |  | 0.048841
2013-03-06 03:30 | 1 | 28.3168 | 0.010014 | 0.48066 | 5.38 | 5.38 | 8.2757 | 234.3413 | 0.42181 |  |  | 0.082871
2013-03-06 04:00 | 1.9 | 53.802 | 0.019026 | 0.91326 | 4.67 | 4.67 | 7.0826 | 381.0574 | 0.6859 |  |  | 0.13476
2013-03-06 04:30 | 2.4 | 67.9604 | 0.024033 | 1.1536 | 3.54 | 3.54 | 5.2221 | 354.8976 | 0.63882 |  |  | 0.1255
2013-03-06 05:00 | 3.7 | 104.7723 | 0.037051 | 1.7785 | 4.76 | 4.76 | 7.2329 | 757.8053 | 1.364 |  |  | 0.26799
2013-03-06 05:30 | 5.7 | 161.406 | 0.057079 | 2.7398 | 7.33 | 7.33 | 11.6294 | 1877.057 | 3.3787 |  |  | 0.66379
2013-03-06 06:00 | 7.9 | 223.7031 | 0.079109 | 3.7972 | 8.43 | 8.43 | 13.5629 | 3034.0705 | 5.4613 |  |  | 1.073
2013-03-06 06:30 | 11 | 311.4853 | 0.11015 | 5.2873 | 9.17 | 9.17 | 14.8782 | 4634.3326 | 8.3418 |  |  | 1.6389
2013-03-06 07:00 | 12 | 339.8022 | 0.12017 | 5.768 | 9.55 | 9.55 | 15.5578 | 5286.5604 | 9.5158 |  |  | 1.8695
2013-03-06 07:30 | 14 | 396.4359 | 0.14019 | 6.7293 | 11.02 | 11.02 | 18.2114 | 7219.6481 | 12.9954 |  |  | 2.5531
2013-03-06 08:00 | 14 | 396.4359 | 0.14019 | 6.7293 | 11.96 | 11.96 | 19.9273 | 7899.8814 | 14.2198 |  |  | 2.7937
2013-03-06 08:30 | 15 | 424.7527 | 0.15021 | 7.2099 | 13.44 | 13.44 | 22.656 | 9623.1819 | 17.3217 |  |  | 3.4031
2013-03-06 09:00 | 14 | 396.4359 | 0.14019 | 6.7293 | 14.87 | 14.87 | 25.3213 | 10038.2577 | 18.0689 |  |  | 3.5499
2013-03-06 09:30 | 16 | 453.0695 | 0.16022 | 7.6906 | 16.11 | 16.11 | 27.6534 | 12528.9108 | 22.552 |  |  | 4.4307
2013-03-06 10:00 | 17 | 481.3864 | 0.17023 | 8.1713 | 16.37 | 16.37 | 28.1447 | 13548.4842 | 24.3873 |  |  | 4.7912
2013-03-06 10:30 | 19 | 538.0201 | 0.19026 | 9.1326 | 18.38 | 18.38 | 31.9686 | 17199.7407 | 30.9595 |  |  | 6.0824
2013-03-06 11:00 | 24 | 679.6043 | 0.24033 | 11.5359 | 22.18 | 22.18 | 39.3098 | 26715.123 | 48.0872 |  |  | 9.4474
2013-03-06 11:30 | 33 | 934.4559 | 0.33046 | 15.8619 | 24.92 | 24.92 | 44.6834 | 41754.6668 | 75.1584 |  |  | 14.7659
2013-03-06 12:00 | 36 | 1019.4065 | 0.3605 | 17.3039 | 26.46 | 26.46 | 47.7301 | 48656.3543 | 87.5814 |  |  | 17.2066
2013-03-06 12:30 | 36 | 1019.4065 | 0.3605 | 17.3039 | 23.58 | 23.58 | 42.0476 | 42863.6275 | 77.1545 |  |  | 15.1581
2013-03-06 13:00 | 37 | 1047.7233 | 0.37051 | 17.7845 | 20.32 | 20.32 | 35.6993 | 37402.9657 | 67.3253 |  |  | 13.227
2013-03-06 13:30 | 35 | 991.0896 | 0.35048 | 16.8232 | 19.12 | 19.12 | 33.3872 | 33089.71 | 59.5615 |  |  | 11.7017
2013-03-06 14:00 | 32 | 906.1391 | 0.32044 | 15.3812 | 17.66 | 17.66 | 30.5938 | 27722.2189 | 49.9 |  |  | 9.8035
2013-03-06 14:30 | 28 | 792.8717 | 0.28039 | 13.4586 | 15.42 | 15.42 | 26.3534 | 20894.8416 | 37.6107 |  |  | 7.3891
2013-03-06 15:00 | 26 | 736.238 | 0.26036 | 12.4972 | 14.05 | 14.05 | 23.7896 | 17514.8146 | 31.5267 |  |  | 6.1938
2013-03-06 15:30 | 27 | 764.5549 | 0.27037 | 12.9779 | 13.43 | 13.43 | 22.6374 | 17307.5509 | 31.1536 |  |  | 6.1205
2013-03-06 16:00 | 28 | 792.8717 | 0.28039 | 13.4586 | 13.64 | 13.64 | 23.0271 | 18257.5324 | 32.8636 |  |  | 6.4565
2013-03-06 16:30 | 27 | 764.5549 | 0.27037 | 12.9779 | 14.65 | 14.65 | 24.9095 | 19044.6674 | 34.2804 |  |  | 6.7349
2013-03-06 17:00 | 26 | 736.238 | 0.26036 | 12.4972 | 13.73 | 13.73 | 23.1943 | 17076.5125 | 30.7377 |  |  | 6.0388
2013-03-06 17:30 | 25 | 707.9212 | 0.25035 | 12.0166 | 13.34 | 13.34 | 22.4706 | 15907.4168 | 28.6334 |  |  | 5.6254
2013-03-06 18:00 | 23 | 651.2875 | 0.23032 | 11.0553 | 13.1 | 13.1 | 22.0263 | 14345.4608 | 25.8218 |  |  | 5.0731
2013-03-06 18:30 | 20 | 566.3369 | 0.20028 | 9.6133 | 12.85 | 12.85 | 21.5644 | 12212.6997 | 21.9829 |  |  | 4.3188
2013-03-06 19:00 | 17 | 481.3864 | 0.17023 | 8.1713 | 12.51 | 12.51 | 20.9376 | 10079.064 | 18.1423 |  |  | 3.5643
2013-03-06 19:30 | 16 | 453.0695 | 0.16022 | 7.6906 | 12.45 | 12.45 | 20.8271 | 9436.1429 | 16.9851 |  |  | 3.3369
2013-03-06 20:00 | 13 | 368.119 | 0.13018 | 6.2486 | 12.1 | 12.1 | 20.184 | 7430.1144 | 13.3742 |  |  | 2.6275
2013-03-06 20:30 | 12 | 339.8022 | 0.12017 | 5.768 | 11.82 | 11.82 | 19.6708 | 6684.1888 | 12.0315 |  |  | 2.3638
2013-03-06 21:00 | 10 | 283.1685 | 0.10014 | 4.8066 | 11.74 | 11.74 | 19.5244 | 5528.7016 | 9.9517 |  |  | 1.9551
2013-03-06 21:30 | 8.8 | 249.1883 | 0.088122 | 4.2298 | 11.18 | 11.18 | 18.5025 | 4610.5942 | 8.2991 |  |  | 1.6305
2013-03-06 22:00 | 7.5 | 212.3763 | 0.075104 | 3.605 | 11.32 | 11.32 | 18.7575 | 3983.6445 | 7.1706 |  |  | 1.4088
2013-03-06 22:30 | 6.4 | 181.2278 | 0.064088 | 3.0762 | 11.51 | 11.51 | 19.1041 | 3462.1914 | 6.2319 |  |  | 1.2244
2013-03-06 23:00 | 5.7 | 161.406 | 0.057079 | 2.7398 | 11.24 | 11.24 | 18.6117 | 3004.0423 | 5.4073 |  |  | 1.0623
2013-03-06 23:30 | 5.3 | 150.0793 | 0.053073 | 2.5475 | 11.66 | 11.66 | 19.3781 | 2908.2552 | 5.2349 |  |  | 1.0285
2013-03-07 | 5 | 141.5842 | 0.050069 | 2.4033 | 11.18 | 11.18 | 18.5025 | 2619.6558 | 4.7154 | 59.5955 | 11.7084 | 0.9264 | 10.0727 | 1.0124 | 2.4033
2013-03-07 00:30 | 4.3 | 121.7624 | 0.043059 | 2.0669 | 11.3 | 11.3 | 18.721 | 2279.5178 | 4.1031 |  |  | 0.80612
2013-03-07 01:00 | 4 | 113.2674 | 0.040055 | 1.9227 | 10.93 | 10.93 | 18.0479 | 2044.2331 | 3.6796 |  |  | 0.72291
2013-03-07 01:30 | 3.7 | 104.7723 | 0.037051 | 1.7785 | 10.54 | 10.54 | 17.3408 | 1816.8314 | 3.2703 |  |  | 0.64249
2013-03-07 02:00 | 3.7 | 104.7723 | 0.037051 | 1.7785 | 10.6 | 10.6 | 17.4494 | 1828.2114 | 3.2908 |  |  | 0.64652
2013-03-07 02:30 | 3.4 | 96.2773 | 0.034047 | 1.6343 | 9.88 | 9.88 | 16.1501 | 1554.8905 | 2.7988 |  |  | 0.54986
2013-03-07 03:00 | 2.9 | 82.1189 | 0.02904 | 1.3939 | 9.57 | 9.57 | 15.5936 | 1280.5289 | 2.305 |  |  | 0.45284
2013-03-07 03:30 | 2.9 | 82.1189 | 0.02904 | 1.3939 | 9.37 | 9.37 | 15.2355 | 1251.1224 | 2.252 |  |  | 0.44244
2013-03-07 04:00 | 2.6 | 73.6238 | 0.026036 | 1.2497 | 9.07 | 9.07 | 14.6998 | 1082.255 | 1.9481 |  |  | 0.38272
2013-03-07 04:30 | 2.6 | 73.6238 | 0.026036 | 1.2497 | 8.81 | 8.81 | 14.2369 | 1048.1781 | 1.8867 |  |  | 0.37067
2013-03-07 05:00 | 2.4 | 67.9604 | 0.024033 | 1.1536 | 8.5 | 8.5 | 13.6869 | 930.1657 | 1.6743 |  |  | 0.32894
2013-03-07 05:30 | 2.4 | 67.9604 | 0.024033 | 1.1536 | 8.33 | 8.33 | 13.3861 | 909.7226 | 1.6375 |  |  | 0.32171
2013-03-07 06:00 | 2.1 | 59.4654 | 0.021029 | 1.0094 | 8.16 | 8.16 | 13.0859 | 778.1561 | 1.4007 |  |  | 0.27518
2013-03-07 06:30 | 2.1 | 59.4654 | 0.021029 | 1.0094 | 7.68 | 7.68 | 12.2417 | 727.9556 | 1.3103 |  |  | 0.25743
2013-03-07 07:00 | 2.1 | 59.4654 | 0.021029 | 1.0094 | 7.45 | 7.45 | 11.839 | 704.011 | 1.2672 |  |  | 0.24896
2013-03-07 07:30 | 1.9 | 53.802 | 0.019026 | 0.91326 | 7.41 | 7.41 | 11.7691 | 633.2014 | 1.1398 |  |  | 0.22392
2013-03-07 08:00 | 1.9 | 53.802 | 0.019026 | 0.91326 | 7.08 | 7.08 | 11.1939 | 602.2522 | 1.0841 |  |  | 0.21298
2013-03-07 08:30 | 1.9 | 53.802 | 0.019026 | 0.91326 | 6.92 | 6.92 | 10.9159 | 587.298 | 1.0571 |  |  | 0.20769
2013-03-07 09:00 | 1.7 | 48.1386 | 0.017023 | 0.81713 | 6.99 | 6.99 | 11.0374 | 531.3272 | 0.95639 |  |  | 0.1879
2013-03-07 09:30 | 1.7 | 48.1386 | 0.017023 | 0.81713 | 6.36 | 6.36 | 9.9482 | 478.8947 | 0.86201 |  |  | 0.16935
2013-03-07 10:00 | 1.7 | 48.1386 | 0.017023 | 0.81713 | 6.22 | 6.22 | 9.7076 | 467.3116 | 0.84116 |  |  | 0.16526
2013-03-07 10:30 | 1.7 | 48.1386 | 0.017023 | 0.81713 | 6.31 | 6.31 | 9.8622 | 474.7549 | 0.85456 |  |  | 0.16789
2013-03-07 11:00 | 1.9 | 53.802 | 0.019026 | 0.91326 | 6.17 | 6.17 | 9.6218 | 517.673 | 0.93181 |  |  | 0.18307
2013-03-07 11:30 | 1.9 | 53.802 | 0.019026 | 0.91326 | 6.38 | 6.38 | 9.9827 | 537.0869 | 0.96676 |  |  | 0.18993
2013-03-07 12:00 | 2.4 | 67.9604 | 0.024033 | 1.1536 | 5.6 | 5.6 | 8.6487 | 587.7685 | 1.058 |  |  | 0.20786
2013-03-07 12:30 | 2.1 | 59.4654 | 0.021029 | 1.0094 | 5.15 | 5.15 | 7.8874 | 469.0245 | 0.84424 |  |  | 0.16586
2013-03-07 13:00 | 2.1 | 59.4654 | 0.021029 | 1.0094 | 5.01 | 5.01 | 7.6518 | 455.0185 | 0.81903 |  |  | 0.16091
2013-03-07 13:30 | 2.1 | 59.4654 | 0.021029 | 1.0094 | 4.81 | 4.81 | 7.3165 | 435.078 | 0.78314 |  |  | 0.15386
2013-03-07 14:00 | 2.1 | 59.4654 | 0.021029 | 1.0094 | 4.65 | 4.65 | 7.0492 | 419.185 | 0.75453 |  |  | 0.14824
2013-03-07 14:30 | 2.1 | 59.4654 | 0.021029 | 1.0094 | 4.54 | 4.54 | 6.866 | 408.2902 | 0.73492 |  |  | 0.14439
2013-03-07 15:00 | 1.9 | 53.802 | 0.019026 | 0.91326 | 4.35 | 4.35 | 6.5506 | 352.4358 | 0.63438 |  |  | 0.12463
2013-03-07 15:30 | 1.9 | 53.802 | 0.019026 | 0.91326 | 4.43 | 4.43 | 6.6832 | 359.5721 | 0.64723 |  |  | 0.12716
2013-03-07 16:00 | 1.9 | 53.802 | 0.019026 | 0.91326 | 4.39 | 4.39 | 6.6169 | 356.0023 | 0.6408 |  |  | 0.12589
2013-03-07 16:30 | 1.7 | 48.1386 | 0.017023 | 0.81713 | 4.27 | 4.27 | 6.4182 | 308.964 | 0.55614 |  |  | 0.10926
2013-03-07 17:00 | 1.7 | 48.1386 | 0.017023 | 0.81713 | 4.21 | 4.21 | 6.3191 | 304.1918 | 0.54755 |  |  | 0.10757
2013-03-07 17:30 | 1.5 | 42.4753 | 0.015021 | 0.72099 | 4.16 | 4.16 | 6.2366 | 264.9001 | 0.47682 |  |  | 0.093678
2013-03-07 18:00 | 1.5 | 42.4753 | 0.015021 | 0.72099 | 3.99 | 3.99 | 5.9568 | 253.017 | 0.45543 |  |  | 0.089476
2013-03-07 18:30 | 1.5 | 42.4753 | 0.015021 | 0.72099 | 4.62 | 4.62 | 6.9992 | 297.2937 | 0.53513 |  |  | 0.10513
2013-03-07 19:00 | 1.3 | 36.8119 | 0.013018 | 0.62486 | 5.74 | 5.74 | 8.8868 | 327.1408 | 0.58885 |  |  | 0.11569
2013-03-07 19:30 | 1.3 | 36.8119 | 0.013018 | 0.62486 | 5.72 | 5.72 | 8.8528 | 325.8871 | 0.5866 |  |  | 0.11524
2013-03-07 20:00 | 1.3 | 36.8119 | 0.013018 | 0.62486 | 4.89 | 4.89 | 7.4505 | 274.2656 | 0.49368 |  |  | 0.09699
2013-03-07 20:30 | 1.2 | 33.9802 | 0.012017 | 0.5768 | 4.49 | 4.49 | 6.7829 | 230.4838 | 0.41487 |  |  | 0.081507
2013-03-07 21:00 | 1.2 | 33.9802 | 0.012017 | 0.5768 | 3.86 | 3.86 | 5.7437 | 195.1711 | 0.35131 |  |  | 0.069019
2013-03-07 21:30 | 1.2 | 33.9802 | 0.012017 | 0.5768 | 3.57 | 3.57 | 5.2708 | 179.1037 | 0.32239 |  |  | 0.063337
2013-03-07 22:00 | 1.2 | 33.9802 | 0.012017 | 0.5768 | 3.45 | 3.45 | 5.0763 | 172.4926 | 0.31049 |  |  | 0.060999
2013-03-07 22:30 | 1.2 | 33.9802 | 0.012017 | 0.5768 | 3.21 | 3.21 | 4.6892 | 159.3401 | 0.28681 |  |  | 0.056348
2013-03-07 23:00 | 1.2 | 33.9802 | 0.012017 | 0.5768 | 3.14 | 3.14 | 4.5768 | 155.5221 | 0.27994 |  |  | 0.054998
2013-03-07 23:30 | 1 | 28.3168 | 0.010014 | 0.48066 | 3.22 | 3.22 | 4.7053 | 133.2385 | 0.23983 |  |  | 0.047118
2013-03-08 | 1 | 28.3168 | 0.010014 | 0.48066 | 2.96 | 2.96 | 4.2891 | 121.4532 | 0.21862 | 7.5771 | 1.4886 | 0.04295 | 3.6385 | 0.40796 | 0.48066
2013-03-08 00:30 | 1 | 28.3168 | 0.010014 | 0.48066 | 2.94 | 2.94 | 4.2572 | 120.5509 | 0.21699 |  |  | 0.042631
2013-03-08 01:00 | 1 | 28.3168 | 0.010014 | 0.48066 | 2.81 | 2.81 | 4.0506 | 114.7005 | 0.20646 |  |  | 0.040562
2013-03-08 01:30 | 1 | 28.3168 | 0.010014 | 0.48066 | 2.79 | 2.79 | 4.0189 | 113.8028 | 0.20485 |  |  | 0.040245
2013-03-08 02:00 | 1 | 28.3168 | 0.010014 | 0.48066 | 2.8 | 2.8 | 4.0348 | 114.2515 | 0.20565 |  |  | 0.040403
2013-03-08 02:30 | 0.9 | 25.4852 | 0.0090124 | 0.4326 | 2.71 | 2.71 | 3.8923 | 99.1966 | 0.17855 |  |  | 0.035079
2013-03-08 03:00 | 0.9 | 25.4852 | 0.0090124 | 0.4326 | 2.62 | 2.62 | 3.7504 | 95.5789 | 0.17204 |  |  | 0.0338
2013-03-08 03:30 | 0.9 | 25.4852 | 0.0090124 | 0.4326 | 2.71 | 2.71 | 3.8923 | 99.1966 | 0.17855 |  |  | 0.035079
2013-03-08 04:00 | 0.9 | 25.4852 | 0.0090124 | 0.4326 | 2.73 | 2.73 | 3.9239 | 100.0022 | 0.18 |  |  | 0.035364
2013-03-08 04:30 | 0.9 | 25.4852 | 0.0090124 | 0.4326 | 2.57 | 2.57 | 3.6717 | 93.5744 | 0.16843 |  |  | 0.033091
2013-03-08 05:00 | 0.9 | 25.4852 | 0.0090124 | 0.4326 | 2.57 | 2.57 | 3.6717 | 93.5744 | 0.16843 |  |  | 0.033091
2013-03-08 05:30 | 0.9 | 25.4852 | 0.0090124 | 0.4326 | 2.56 | 2.56 | 3.656 | 93.174 | 0.16771 |  |  | 0.03295
2013-03-08 06:00 | 0.9 | 25.4852 | 0.0090124 | 0.4326 | 2.54 | 2.54 | 3.6246 | 92.3736 | 0.16627 |  |  | 0.032666
2013-03-08 06:30 | 0.9 | 25.4852 | 0.0090124 | 0.4326 | 2.44 | 2.44 | 3.4679 | 88.3811 | 0.15909 |  |  | 0.031255
2013-03-08 07:00 | 0.9 | 25.4852 | 0.0090124 | 0.4326 | 2.39 | 2.39 | 3.3899 | 86.391 | 0.1555 |  |  | 0.030551
2013-03-08 07:30 | 0.9 | 25.4852 | 0.0090124 | 0.4326 | 2.47 | 2.47 | 3.5149 | 89.5772 | 0.16124 |  |  | 0.031678
2013-03-08 08:00 | 0.9 | 25.4852 | 0.0090124 | 0.4326 | 2.39 | 2.39 | 3.3899 | 86.391 | 0.1555 |  |  | 0.030551
2013-03-08 08:30 | 0.9 | 25.4852 | 0.0090124 | 0.4326 | 2.33 | 2.33 | 3.2964 | 84.0083 | 0.15121 |  |  | 0.029708
2013-03-08 09:00 | 0.78 | 22.0871 | 0.0078108 | 0.37492 | 2.25 | 2.25 | 3.1721 | 70.0622 | 0.12611 |  |  | 0.024776
2013-03-08 09:30 | 0.78 | 22.0871 | 0.0078108 | 0.37492 | 2.26 | 2.26 | 3.1876 | 70.4048 | 0.12673 |  |  | 0.024898
2013-03-08 10:00 | 0.78 | 22.0871 | 0.0078108 | 0.37492 | 2.16 | 2.16 | 3.0328 | 66.9857 | 0.12057 |  |  | 0.023688
2013-03-08 10:30 | 0.78 | 22.0871 | 0.0078108 | 0.37492 | 11.03 | 11.03 | 18.2296 | 402.6391 | 0.72475 |  |  | 0.14239
2013-03-08 11:00 | 0.78 | 22.0871 | 0.0078108 | 0.37492 | 2.49 | 2.49 | 3.5462 | 78.3253 | 0.14099 |  |  | 0.027699
2013-03-08 11:30 | 0.78 | 22.0871 | 0.0078108 | 0.37492 | 2.13 | 2.13 | 2.9865 | 65.963 | 0.11873 |  |  | 0.023327
2013-03-08 12:00 | 0.9 | 25.4852 | 0.0090124 | 0.4326 | 2.12 | 2.12 | 2.9711 | 75.7182 | 0.13629 |  |  | 0.026777
2013-03-08 12:30 | 0.9 | 25.4852 | 0.0090124 | 0.4326 | 2.05 | 2.05 | 2.8633 | 72.9726 | 0.13135 |  |  | 0.025806
2013-03-08 13:00 | 0.9 | 25.4852 | 0.0090124 | 0.4326 | 2.1 | 2.1 | 2.9403 | 74.9328 | 0.13488 |  |  | 0.026499
2013-03-08 13:30 | 0.9 | 25.4852 | 0.0090124 | 0.4326 | 2.06 | 2.06 | 2.8787 | 73.3643 | 0.13206 |  |  | 0.025944
2013-03-08 14:00 | 0.9 | 25.4852 | 0.0090124 | 0.4326 | 2.11 | 2.11 | 2.9557 | 75.3254 | 0.13559 |  |  | 0.026638
2013-03-08 14:30 | 0.9 | 25.4852 | 0.0090124 | 0.4326 | 2.18 | 2.18 | 3.0637 | 78.0788 | 0.14054 |  |  | 0.027611
2013-03-08 15:00 | 0.9 | 25.4852 | 0.0090124 | 0.4326 | 2.21 | 2.21 | 3.1101 | 79.2615 | 0.14267 |  |  | 0.02803
2013-03-08 15:30 | 0.9 | 25.4852 | 0.0090124 | 0.4326 | 2.24 | 2.24 | 3.1566 | 80.4458 | 0.1448 |  |  | 0.028448
2013-03-08 16:00 | 0.9 | 25.4852 | 0.0090124 | 0.4326 | 2.29 | 2.29 | 3.2342 | 82.4233 | 0.14836 |  |  | 0.029148
2013-03-08 16:30 | 0.78 | 22.0871 | 0.0078108 | 0.37492 | 2.27 | 2.27 | 3.2031 | 70.7475 | 0.12735 |  |  | 0.025019
2013-03-08 17:00 | 0.78 | 22.0871 | 0.0078108 | 0.37492 | 2.55 | 2.55 | 3.6403 | 80.4039 | 0.14473 |  |  | 0.028434
2013-03-08 17:30 | 0.78 | 22.0871 | 0.0078108 | 0.37492 | 3.1 | 3.1 | 4.5127 | 99.6737 | 0.17941 |  |  | 0.035248
2013-03-08 18:00 | 0.78 | 22.0871 | 0.0078108 | 0.37492 | 2.64 | 2.64 | 3.7819 | 83.5309 | 0.15036 |  |  | 0.029539
2013-03-08 18:30 | 0.78 | 22.0871 | 0.0078108 | 0.37492 | 3.03 | 3.03 | 4.4008 | 97.2008 | 0.17496 |  |  | 0.034374
2013-03-08 19:00 | 0.78 | 22.0871 | 0.0078108 | 0.37492 | 2.39 | 2.39 | 3.3899 | 74.8722 | 0.13477 |  |  | 0.026477
2013-03-08 19:30 | 0.78 | 22.0871 | 0.0078108 | 0.37492 | 2.14 | 2.14 | 3.0019 | 66.3037 | 0.11935 |  |  | 0.023447
2013-03-08 20:00 | 0.78 | 22.0871 | 0.0078108 | 0.37492 | 1.91 | 1.91 | 2.649 | 58.5086 | 0.10532 |  |  | 0.020691
2013-03-08 20:30 | 0.78 | 22.0871 | 0.0078108 | 0.37492 | 1.87 | 1.87 | 2.588 | 57.1622 | 0.10289 |  |  | 0.020215
2013-03-08 21:00 | 0.78 | 22.0871 | 0.0078108 | 0.37492 | 1.81 | 1.81 | 2.4968 | 55.1479 | 0.099266 |  |  | 0.019502
2013-03-08 21:30 | 0.78 | 22.0871 | 0.0078108 | 0.37492 | 1.81 | 1.81 | 2.4968 | 55.1479 | 0.099266 |  |  | 0.019502
2013-03-08 22:00 | 0.67 | 18.9723 | 0.0067093 | 0.32204 | 1.79 | 1.79 | 2.4665 | 46.7952 | 0.084231 |  |  | 0.016548
2013-03-08 22:30 | 0.67 | 18.9723 | 0.0067093 | 0.32204 | 1.71 | 1.71 | 2.3455 | 44.4999 | 0.0801 |  |  | 0.015737
2013-03-08 23:00 | 0.67 | 18.9723 | 0.0067093 | 0.32204 | 1.66 | 1.66 | 2.2702 | 43.0707 | 0.077527 |  |  | 0.015231
2013-03-08 23:30 | 0.67 | 18.9723 | 0.0067093 | 0.32204 | 1.67 | 1.67 | 2.2852 | 43.3562 | 0.078041 |  |  | 0.015332
2013-03-09 | 0.67 | 18.9723 | 0.0067093 | 0.32204 | 1.64 | 1.64 | 2.2401 | 42.5002 | 0.0765 | 2.8555 | 0.561 | 0.01503 | 1.7526 | 0.32024 | 0.32204
2013-03-09 00:30 | 0.67 | 18.9723 | 0.0067093 | 0.32204 | 1.56 | 1.56 | 2.1202 | 40.2254 | 0.072406 |  |  | 0.014225
2013-03-09 01:00 | 0.67 | 18.9723 | 0.0067093 | 0.32204 | 1.5 | 1.5 | 2.0307 | 38.5268 | 0.069348 |  |  | 0.013624
2013-03-09 01:30 | 0.67 | 18.9723 | 0.0067093 | 0.32204 | 1.54 | 1.54 | 2.0903 | 39.6585 | 0.071385 |  |  | 0.014025
2013-03-09 02:00 | 0.67 | 18.9723 | 0.0067093 | 0.32204 | 1.52 | 1.52 | 2.0605 | 39.0923 | 0.070366 |  |  | 0.013824
2013-03-09 02:30 | 0.67 | 18.9723 | 0.0067093 | 0.32204 | 1.46 | 1.46 | 1.9712 | 37.3982 | 0.067317 |  |  | 0.013225
2013-03-09 03:00 | 0.67 | 18.9723 | 0.0067093 | 0.32204 | 1.44 | 1.44 | 1.9415 | 36.8351 | 0.066303 |  |  | 0.013026
2013-03-09 03:30 | 0.67 | 18.9723 | 0.0067093 | 0.32204 | 1.46 | 1.46 | 1.9712 | 37.3982 | 0.067317 |  |  | 0.013225
2013-03-09 04:00 | 0.67 | 18.9723 | 0.0067093 | 0.32204 | 1.45 | 1.45 | 1.9564 | 37.1166 | 0.06681 |  |  | 0.013126
2013-03-09 04:30 | 0.67 | 18.9723 | 0.0067093 | 0.32204 | 1.49 | 1.49 | 2.0158 | 38.2444 | 0.06884 |  |  | 0.013525
2013-03-09 05:00 | 0.67 | 18.9723 | 0.0067093 | 0.32204 | 1.4 | 1.4 | 1.8823 | 35.7112 | 0.06428 |  |  | 0.012629
2013-03-09 05:30 | 0.67 | 18.9723 | 0.0067093 | 0.32204 | 1.38 | 1.38 | 1.8527 | 35.1504 | 0.063271 |  |  | 0.01243
2013-03-09 06:00 | 0.67 | 18.9723 | 0.0067093 | 0.32204 | 1.4 | 1.4 | 1.8823 | 35.7112 | 0.06428 |  |  | 0.012629
2013-03-09 06:30 | 0.67 | 18.9723 | 0.0067093 | 0.32204 | 1.36 | 1.36 | 1.8232 | 34.5904 | 0.062263 |  |  | 0.012232
2013-03-09 07:00 | 0.67 | 18.9723 | 0.0067093 | 0.32204 | 1.3 | 1.3 | 1.7349 | 32.9155 | 0.059248 |  |  | 0.01164
2013-03-09 07:30 | 0.67 | 18.9723 | 0.0067093 | 0.32204 | 1.24 | 1.24 | 1.6471 | 31.2483 | 0.056247 |  |  | 0.01105
2013-03-09 08:00 | 0.67 | 18.9723 | 0.0067093 | 0.32204 | 1.25 | 1.25 | 1.6617 | 31.5257 | 0.056746 |  |  | 0.011149
2013-03-09 08:30 | 0.67 | 18.9723 | 0.0067093 | 0.32204 | 1.22 | 1.22 | 1.6179 | 30.6944 | 0.05525 |  |  | 0.010855
2013-03-09 09:00 | 0.67 | 18.9723 | 0.0067093 | 0.32204 | 1.19 | 1.19 | 1.5741 | 29.8652 | 0.053757 |  |  | 0.010561
2013-03-09 09:30 | 0.67 | 18.9723 | 0.0067093 | 0.32204 | 1.18 | 1.18 | 1.5596 | 29.5892 | 0.053261 |  |  | 0.010464
2013-03-09 10:00 | 0.67 | 18.9723 | 0.0067093 | 0.32204 | 1.18 | 1.18 | 1.5596 | 29.5892 | 0.053261 |  |  | 0.010464
2013-03-09 10:30 | 0.67 | 18.9723 | 0.0067093 | 0.32204 | 1.16 | 1.16 | 1.5305 | 29.038 | 0.052268 |  |  | 0.010269
2013-03-09 11:00 | 0.67 | 18.9723 | 0.0067093 | 0.32204 | 1.18 | 1.18 | 1.5596 | 29.5892 | 0.053261 |  |  | 0.010464
2013-03-09 11:30 | 0.67 | 18.9723 | 0.0067093 | 0.32204 | 1.22 | 1.22 | 1.6179 | 30.6944 | 0.05525 |  |  | 0.010855
2013-03-09 12:00 | 0.67 | 18.9723 | 0.0067093 | 0.32204 | 1.2 | 1.2 | 1.5887 | 30.1413 | 0.054254 |  |  | 0.010659
2013-03-09 12:30 | 0.67 | 18.9723 | 0.0067093 | 0.32204 | 1.2 | 1.2 | 1.5887 | 30.1413 | 0.054254 |  |  | 0.010659
2013-03-09 13:00 | 0.67 | 18.9723 | 0.0067093 | 0.32204 | 1.2 | 1.2 | 1.5887 | 30.1413 | 0.054254 |  |  | 0.010659
2013-03-09 13:30 | 0.67 | 18.9723 | 0.0067093 | 0.32204 | 1.18 | 1.18 | 1.5596 | 29.5892 | 0.053261 |  |  | 0.010464
2013-03-09 14:00 | 0.67 | 18.9723 | 0.0067093 | 0.32204 | 1.22 | 1.22 | 1.6179 | 30.6944 | 0.05525 |  |  | 0.010855
2013-03-09 14:30 | 0.67 | 18.9723 | 0.0067093 | 0.32204 | 1.25 | 1.25 | 1.6617 | 31.5257 | 0.056746 |  |  | 0.011149
2013-03-09 15:00 | 0.67 | 18.9723 | 0.0067093 | 0.32204 | 1.26 | 1.26 | 1.6763 | 31.8032 | 0.057246 |  |  | 0.011247
2013-03-09 15:30 | 0.67 | 18.9723 | 0.0067093 | 0.32204 | 1.25 | 1.25 | 1.6617 | 31.5257 | 0.056746 |  |  | 0.011149
2013-03-09 16:00 | 0.67 | 18.9723 | 0.0067093 | 0.32204 | 1.24 | 1.24 | 1.6471 | 31.2483 | 0.056247 |  |  | 0.01105
2013-03-09 16:30 | 0.67 | 18.9723 | 0.0067093 | 0.32204 | 1.26 | 1.26 | 1.6763 | 31.8032 | 0.057246 |  |  | 0.011247
2013-03-09 17:00 | 0.67 | 18.9723 | 0.0067093 | 0.32204 | 1.24 | 1.24 | 1.6471 | 31.2483 | 0.056247 |  |  | 0.01105
2013-03-09 17:30 | 0.67 | 18.9723 | 0.0067093 | 0.32204 | 1.21 | 1.21 | 1.6033 | 30.4177 | 0.054752 |  |  | 0.010757
2013-03-09 18:00 | 0.67 | 18.9723 | 0.0067093 | 0.32204 | 1.21 | 1.21 | 1.6033 | 30.4177 | 0.054752 |  |  | 0.010757
2013-03-09 18:30 | 0.67 | 18.9723 | 0.0067093 | 0.32204 | 1.25 | 1.25 | 1.6617 | 31.5257 | 0.056746 |  |  | 0.011149
2013-03-09 19:00 | 0.67 | 18.9723 | 0.0067093 | 0.32204 | 1.27 | 1.27 | 1.6909 | 32.0809 | 0.057746 |  |  | 0.011345
2013-03-09 19:30 | 0.67 | 18.9723 | 0.0067093 | 0.32204 | 1.22 | 1.22 | 1.6179 | 30.6944 | 0.05525 |  |  | 0.010855
2013-03-09 20:00 | 0.67 | 18.9723 | 0.0067093 | 0.32204 | 1.24 | 1.24 | 1.6471 | 31.2483 | 0.056247 |  |  | 0.01105
2013-03-09 20:30 | 0.67 | 18.9723 | 0.0067093 | 0.32204 | 1.29 | 1.29 | 1.7203 | 32.6371 | 0.058747 |  |  | 0.011542
2013-03-09 21:00 | 0.67 | 18.9723 | 0.0067093 | 0.32204 | 1.32 | 1.32 | 1.7643 | 33.473 | 0.060251 |  |  | 0.011837
2013-03-09 21:30 | 0.67 | 18.9723 | 0.0067093 | 0.32204 | 1.3 | 1.3 | 1.7349 | 32.9155 | 0.059248 |  |  | 0.01164
2013-03-09 22:00 | 0.67 | 18.9723 | 0.0067093 | 0.32204 | 1.3 | 1.3 | 1.7349 | 32.9155 | 0.059248 |  |  | 0.01164
2013-03-09 22:30 | 0.58 | 16.4238 | 0.005808 | 0.27878 | 1.33 | 1.33 | 1.779 | 29.2182 | 0.052593 |  |  | 0.010333
2013-03-09 23:00 | 0.67 | 18.9723 | 0.0067093 | 0.32204 | 1.31 | 1.31 | 1.7496 | 33.1941 | 0.059749 |  |  | 0.011739
2013-03-09 23:30 | 0.58 | 16.4238 | 0.005808 | 0.27878 | 1.48 | 1.48 | 2.0009 | 32.8628 | 0.059153 |  |  | 0.011621
2013-03-10 | 0.58 | 16.4238 | 0.005808 | 0.27878 | 1.41 | 1.41 | 1.8971 | 31.1571 | 0.056083 | 2.3144 | 0.4547 | 0.011018 | 1.5837 | 0.2878 | 0.32204
2013-03-10 00:30 | 0.58 | 16.4238 | 0.005808 | 0.27878 | 1.44 | 1.44 | 1.9415 | 31.8871 | 0.057397 |  |  | 0.011276
2013-03-10 01:00 | 0.58 | 16.4238 | 0.005808 | 0.27878 | 1.35 | 1.35 | 1.8085 | 29.7018 | 0.053463 |  |  | 0.010504
2013-03-10 01:30 | 0.58 | 16.4238 | 0.005808 | 0.27878 | 1.33 | 1.33 | 1.779 | 29.2182 | 0.052593 |  |  | 0.010333
2013-03-10 02:00 | 0.58 | 16.4238 | 0.005808 | 0.27878 | 1.33 | 1.33 | 1.779 | 29.2182 | 0.052593 |  |  | 0.010333
2013-03-10 02:30 | 0.58 | 16.4238 | 0.005808 | 0.27878 | 1.32 | 1.32 | 1.7643 | 28.9766 | 0.052158 |  |  | 0.010247
2013-03-10 03:00 | 0.58 | 16.4238 | 0.005808 | 0.27878 | 1.27 | 1.27 | 1.6909 | 27.7716 | 0.049989 |  |  | 0.009821
2013-03-10 03:30 | 0.58 | 16.4238 | 0.005808 | 0.27878 | 1.32 | 1.32 | 1.7643 | 28.9766 | 0.052158 |  |  | 0.010247
2013-03-10 04:00 | 0.58 | 16.4238 | 0.005808 | 0.27878 | 1.26 | 1.26 | 1.6763 | 27.5311 | 0.049556 |  |  | 0.009736
2013-03-10 04:30 | 0.58 | 16.4238 | 0.005808 | 0.27878 | 1.24 | 1.24 | 1.6471 | 27.0508 | 0.048691 |  |  | 0.0095661
2013-03-10 05:00 | 0.58 | 16.4238 | 0.005808 | 0.27878 | 1.24 | 1.24 | 1.6471 | 27.0508 | 0.048691 |  |  | 0.0095661
2013-03-10 05:30 | 0.58 | 16.4238 | 0.005808 | 0.27878 | 1.2 | 1.2 | 1.5887 | 26.0925 | 0.046966 |  |  | 0.0092272
2013-03-10 06:00 | 0.58 | 16.4238 | 0.005808 | 0.27878 | 1.27 | 1.27 | 1.6909 | 27.7716 | 0.049989 |  |  | 0.009821
2013-03-10 06:30 | 0.58 | 16.4238 | 0.005808 | 0.27878 | 1.23 | 1.23 | 1.6324 | 26.8109 | 0.04826 |  |  | 0.0094813
2013-03-10 07:00 | 0.58 | 16.4238 | 0.005808 | 0.27878 | 1.2 | 1.2 | 1.5887 | 26.0925 | 0.046966 |  |  | 0.0092272
2013-03-10 07:30 | 0.58 | 16.4238 | 0.005808 | 0.27878 | 1.2 | 1.2 | 1.5887 | 26.0925 | 0.046966 |  |  | 0.0092272
2013-03-10 08:00 | 0.58 | 16.4238 | 0.005808 | 0.27878 | 1.2 | 1.2 | 1.5887 | 26.0925 | 0.046966 |  |  | 0.0092272
2013-03-10 08:30 | 0.58 | 16.4238 | 0.005808 | 0.27878 | 1.18 | 1.18 | 1.5596 | 25.6145 | 0.046106 |  |  | 0.0090582
2013-03-10 09:00 | 0.58 | 16.4238 | 0.005808 | 0.27878 | 1.15 | 1.15 | 1.516 | 24.8991 | 0.044818 |  |  | 0.0088052
2013-03-10 09:30 | 0.58 | 16.4238 | 0.005808 | 0.27878 | 1.14 | 1.14 | 1.5015 | 24.6611 | 0.04439 |  |  | 0.008721
2013-03-10 10:00 | 0.58 | 16.4238 | 0.005808 | 0.27878 | 1.13 | 1.13 | 1.4871 | 24.4232 | 0.043962 |  |  | 0.0086369
2013-03-10 10:30 | 0.58 | 16.4238 | 0.005808 | 0.27878 | 1.12 | 1.12 | 1.4726 | 24.1856 | 0.043534 |  |  | 0.0085528
2013-03-10 11:00 | 0.58 | 16.4238 | 0.005808 | 0.27878 | 1.12 | 1.12 | 1.4726 | 24.1856 | 0.043534 |  |  | 0.0085528
2013-03-10 11:30 | 0.67 | 18.9723 | 0.0067093 | 0.32204 | 1.11 | 1.11 | 1.4581 | 27.6642 | 0.049796 |  |  | 0.009783
2013-03-10 12:00 | 0.67 | 18.9723 | 0.0067093 | 0.32204 | 1.14 | 1.14 | 1.5015 | 28.4878 | 0.051278 |  |  | 0.010074
2013-03-10 12:30 | 0.58 | 16.4238 | 0.005808 | 0.27878 | 1.13 | 1.13 | 1.4871 | 24.4232 | 0.043962 |  |  | 0.0086369
2013-03-10 13:00 | 0.67 | 18.9723 | 0.0067093 | 0.32204 | 1.06 | 1.06 | 1.3861 | 26.2966 | 0.047334 |  |  | 0.0092994
2013-03-10 13:30 | 0.67 | 18.9723 | 0.0067093 | 0.32204 | 1.07 | 1.07 | 1.4004 | 26.5696 | 0.047825 |  |  | 0.0093959
2013-03-10 14:00 | 0.67 | 18.9723 | 0.0067093 | 0.32204 | 1.09 | 1.09 | 1.4293 | 27.1164 | 0.04881 |  |  | 0.0095893
2013-03-10 14:30 | 0.67 | 18.9723 | 0.0067093 | 0.32204 | 1.05 | 1.05 | 1.3717 | 26.0238 | 0.046843 |  |  | 0.0092029
2013-03-10 15:00 | 0.67 | 18.9723 | 0.0067093 | 0.32204 | 1.13 | 1.13 | 1.4871 | 28.213 | 0.050783 |  |  | 0.0099771
2013-03-10 15:30 | 0.67 | 18.9723 | 0.0067093 | 0.32204 | 1.13 | 1.13 | 1.4871 | 28.213 | 0.050783 |  |  | 0.0099771
2013-03-10 16:00 | 0.67 | 18.9723 | 0.0067093 | 0.32204 | 1.2 | 1.2 | 1.5887 | 30.1413 | 0.054254 |  |  | 0.010659
2013-03-10 16:30 | 0.58 | 16.4238 | 0.005808 | 0.27878 | 1.14 | 1.14 | 1.5015 | 24.6611 | 0.04439 |  |  | 0.008721
2013-03-10 17:00 | 0.67 | 18.9723 | 0.0067093 | 0.32204 | 1.16 | 1.16 | 1.5305 | 29.038 | 0.052268 |  |  | 0.010269
2013-03-10 17:30 | 0.58 | 16.4238 | 0.005808 | 0.27878 | 1.16 | 1.16 | 1.5305 | 25.1374 | 0.045247 |  |  | 0.0088894
2013-03-10 18:00 | 0.58 | 16.4238 | 0.005808 | 0.27878 | 1.15 | 1.15 | 1.516 | 24.8991 | 0.044818 |  |  | 0.0088052
2013-03-10 18:30 | 0.58 | 16.4238 | 0.005808 | 0.27878 | 1.15 | 1.15 | 1.516 | 24.8991 | 0.044818 |  |  | 0.0088052
2013-03-10 19:00 | 0.58 | 16.4238 | 0.005808 | 0.27878 | 1.15 | 1.15 | 1.516 | 24.8991 | 0.044818 |  |  | 0.0088052
2013-03-10 19:30 | 0.58 | 16.4238 | 0.005808 | 0.27878 | 1.16 | 1.16 | 1.5305 | 25.1374 | 0.045247 |  |  | 0.0088894
2013-03-10 20:00 | 0.58 | 16.4238 | 0.005808 | 0.27878 | 1.21 | 1.21 | 1.6033 | 26.3318 | 0.047397 |  |  | 0.0093118
2013-03-10 20:30 | 0.58 | 16.4238 | 0.005808 | 0.27878 | 1.23 | 1.23 | 1.6324 | 26.8109 | 0.04826 |  |  | 0.0094813
2013-03-10 21:00 | 0.58 | 16.4238 | 0.005808 | 0.27878 | 1.15 | 1.15 | 1.516 | 24.8991 | 0.044818 |  |  | 0.0088052
2013-03-10 21:30 | 0.58 | 16.4238 | 0.005808 | 0.27878 | 1.21 | 1.21 | 1.6033 | 26.3318 | 0.047397 |  |  | 0.0093118
2013-03-10 22:00 | 0.58 | 16.4238 | 0.005808 | 0.27878 | 1.22 | 1.22 | 1.6179 | 26.5713 | 0.047828 |  |  | 0.0093965
2013-03-10 22:30 | 0.58 | 16.4238 | 0.005808 | 0.27878 | 1.18 | 1.18 | 1.5596 | 25.6145 | 0.046106 |  |  | 0.0090582
2013-03-10 23:00 | 0.58 | 16.4238 | 0.005808 | 0.27878 | 1.17 | 1.17 | 1.5451 | 25.3759 | 0.045677 |  |  | 0.0089738
2013-03-10 23:30 | 0.58 | 16.4238 | 0.005808 | 0.27878 | 1.22 | 1.22 | 1.6179 | 26.5713 | 0.047828 |  |  | 0.0093965
2013-03-11 | 0.58 | 16.4238 | 0.005808 | 0.27878 | 1.22 | 1.22 | 1.6179 | 26.5713 | 0.047828 | 2.3463 | 0.46096 | 0.0093965 | 1.6259 | 0.28329 | 0.32204
2013-03-11 00:30 | 0.58 | 16.4238 | 0.005808 | 0.27878 | 1.25 | 1.25 | 1.6617 | 27.2909 | 0.049124 |  |  | 0.009651
2013-03-11 01:00 | 0.58 | 16.4238 | 0.005808 | 0.27878 | 1.18 | 1.18 | 1.5596 | 25.6145 | 0.046106 |  |  | 0.0090582
2013-03-11 01:30 | 0.58 | 16.4238 | 0.005808 | 0.27878 | 1.22 | 1.22 | 1.6179 | 26.5713 | 0.047828 |  |  | 0.0093965
2013-03-11 02:00 | 0.58 | 16.4238 | 0.005808 | 0.27878 | 1.26 | 1.26 | 1.6763 | 27.5311 | 0.049556 |  |  | 0.009736
2013-03-11 02:30 | 0.58 | 16.4238 | 0.005808 | 0.27878 | 1.26 | 1.26 | 1.6763 | 27.5311 | 0.049556 |  |  | 0.009736
2013-03-11 03:00 | 0.58 | 16.4238 | 0.005808 | 0.27878 | 1.26 | 1.26 | 1.6763 | 27.5311 | 0.049556 |  |  | 0.009736
2013-03-11 03:30 | 0.58 | 16.4238 | 0.005808 | 0.27878 | 1.24 | 1.24 | 1.6471 | 27.0508 | 0.048691 |  |  | 0.0095661
2013-03-11 04:00 | 0.58 | 16.4238 | 0.005808 | 0.27878 | 1.28 | 1.28 | 1.7056 | 28.0122 | 0.050422 |  |  | 0.0099061
2013-03-11 04:30 | 0.58 | 16.4238 | 0.005808 | 0.27878 | 1.23 | 1.23 | 1.6324 | 26.8109 | 0.04826 |  |  | 0.0094813
2013-03-11 05:00 | 0.58 | 16.4238 | 0.005808 | 0.27878 | 1.24 | 1.24 | 1.6471 | 27.0508 | 0.048691 |  |  | 0.0095661
2013-03-11 05:30 | 0.58 | 16.4238 | 0.005808 | 0.27878 | 1.21 | 1.21 | 1.6033 | 26.3318 | 0.047397 |  |  | 0.0093118
2013-03-11 06:00 | 0.58 | 16.4238 | 0.005808 | 0.27878 | 1.22 | 1.22 | 1.6179 | 26.5713 | 0.047828 |  |  | 0.0093965
2013-03-11 06:30 | 0.58 | 16.4238 | 0.005808 | 0.27878 | 1.19 | 1.19 | 1.5741 | 25.8534 | 0.046536 |  |  | 0.0091427
2013-03-11 07:00 | 0.58 | 16.4238 | 0.005808 | 0.27878 | 1.16 | 1.16 | 1.5305 | 25.1374 | 0.045247 |  |  | 0.0088894
2013-03-11 07:30 | 0.58 | 16.4238 | 0.005808 | 0.27878 | 1.08 | 1.08 | 1.4148 | 23.2371 | 0.041827 |  |  | 0.0082175
2013-03-11 08:00 | 0.58 | 16.4238 | 0.005808 | 0.27878 | 1.12 | 1.12 | 1.4726 | 24.1856 | 0.043534 |  |  | 0.0085528
2013-03-11 08:30 | 0.58 | 16.4238 | 0.005808 | 0.27878 | 1.1 | 1.1 | 1.4437 | 23.7109 | 0.04268 |  |  | 0.008385
2013-03-11 09:00 | 0.58 | 16.4238 | 0.005808 | 0.27878 | 1.07 | 1.07 | 1.4004 | 23.0006 | 0.041401 |  |  | 0.0081338
2013-03-11 09:30 | 0.58 | 16.4238 | 0.005808 | 0.27878 | 1.1 | 1.1 | 1.4437 | 23.7109 | 0.04268 |  |  | 0.008385
2013-03-11 10:00 | 0.58 | 16.4238 | 0.005808 | 0.27878 | 1.08 | 1.08 | 1.4148 | 23.2371 | 0.041827 |  |  | 0.0082175
2013-03-11 10:30 | 0.58 | 16.4238 | 0.005808 | 0.27878 | 1.08 | 1.08 | 1.4148 | 23.2371 | 0.041827 |  |  | 0.0082175
2013-03-11 11:00 | 0.58 | 16.4238 | 0.005808 | 0.27878 | 1.07 | 1.07 | 1.4004 | 23.0006 | 0.041401 |  |  | 0.0081338
2013-03-11 11:30 | 0.58 | 16.4238 | 0.005808 | 0.27878 | 1.1 | 1.1 | 1.4437 | 23.7109 | 0.04268 |  |  | 0.008385
2013-03-11 12:00 | 0.58 | 16.4238 | 0.005808 | 0.27878 | 1.09 | 1.09 | 1.4293 | 23.4739 | 0.042253 |  |  | 0.0083012
2013-03-11 12:30 | 0.58 | 16.4238 | 0.005808 | 0.27878 | 1.09 | 1.09 | 1.4293 | 23.4739 | 0.042253 |  |  | 0.0083012
2013-03-11 13:00 | 0.58 | 16.4238 | 0.005808 | 0.27878 | 1.12 | 1.12 | 1.4726 | 24.1856 | 0.043534 |  |  | 0.0085528
2013-03-11 13:30 | 0.58 | 16.4238 | 0.005808 | 0.27878 | 1.16 | 1.16 | 1.5305 | 25.1374 | 0.045247 |  |  | 0.0088894
2013-03-11 14:00 | 0.58 | 16.4238 | 0.005808 | 0.27878 | 1.26 | 1.26 | 1.6763 | 27.5311 | 0.049556 |  |  | 0.009736
2013-03-11 14:30 | 0.58 | 16.4238 | 0.005808 | 0.27878 | 1.83 | 1.83 | 2.5272 | 41.5061 | 0.074711 |  |  | 0.014678
2013-03-11 15:00 | 0.58 | 16.4238 | 0.005808 | 0.27878 | 1.39 | 1.39 | 1.8675 | 30.6713 | 0.055208 |  |  | 0.010846
2013-03-11 15:30 | 0.58 | 16.4238 | 0.005808 | 0.27878 | 1.28 | 1.28 | 1.7056 | 28.0122 | 0.050422 |  |  | 0.0099061
2013-03-11 16:00 | 0.58 | 16.4238 | 0.005808 | 0.27878 | 1.24 | 1.24 | 1.6471 | 27.0508 | 0.048691 |  |  | 0.0095661
2013-03-11 16:30 | 0.58 | 16.4238 | 0.005808 | 0.27878 | 1.32 | 1.32 | 1.7643 | 28.9766 | 0.052158 |  |  | 0.010247
2013-03-11 17:00 | 0.67 | 18.9723 | 0.0067093 | 0.32204 | 1.27 | 1.27 | 1.6909 | 32.0809 | 0.057746 |  |  | 0.011345
2013-03-11 17:30 | 0.67 | 18.9723 | 0.0067093 | 0.32204 | 1.28 | 1.28 | 1.7056 | 32.3589 | 0.058246 |  |  | 0.011443
2013-03-11 18:00 | 0.67 | 18.9723 | 0.0067093 | 0.32204 | 1.26 | 1.26 | 1.6763 | 31.8032 | 0.057246 |  |  | 0.011247
2013-03-11 18:30 | 0.67 | 18.9723 | 0.0067093 | 0.32204 | 1.28 | 1.28 | 1.7056 | 32.3589 | 0.058246 |  |  | 0.011443
2013-03-11 19:00 | 0.67 | 18.9723 | 0.0067093 | 0.32204 | 1.3 | 1.3 | 1.7349 | 32.9155 | 0.059248 |  |  | 0.01164
2013-03-11 19:30 | 0.58 | 16.4238 | 0.005808 | 0.27878 | 1.29 | 1.29 | 1.7203 | 28.253 | 0.050855 |  |  | 0.0099912
2013-03-11 20:00 | 0.58 | 16.4238 | 0.005808 | 0.27878 | 1.32 | 1.32 | 1.7643 | 28.9766 | 0.052158 |  |  | 0.010247
2013-03-11 20:30 | 0.58 | 16.4238 | 0.005808 | 0.27878 | 1.25 | 1.25 | 1.6617 | 27.2909 | 0.049124 |  |  | 0.009651
2013-03-11 21:00 | 0.58 | 16.4238 | 0.005808 | 0.27878 | 1.27 | 1.27 | 1.6909 | 27.7716 | 0.049989 |  |  | 0.009821
2013-03-11 21:30 | 0.58 | 16.4238 | 0.005808 | 0.27878 | 1.25 | 1.25 | 1.6617 | 27.2909 | 0.049124 |  |  | 0.009651
2013-03-11 22:00 | 0.58 | 16.4238 | 0.005808 | 0.27878 | 1.29 | 1.29 | 1.7203 | 28.253 | 0.050855 |  |  | 0.0099912
2013-03-11 22:30 | 0.58 | 16.4238 | 0.005808 | 0.27878 | 1.25 | 1.25 | 1.6617 | 27.2909 | 0.049124 |  |  | 0.009651
2013-03-11 23:00 | 0.58 | 16.4238 | 0.005808 | 0.27878 | 1.25 | 1.25 | 1.6617 | 27.2909 | 0.049124 |  |  | 0.009651
2013-03-11 23:30 | 0.58 | 16.4238 | 0.005808 | 0.27878 | 1.24 | 1.24 | 1.6471 | 27.0508 | 0.048691 |  |  | 0.0095661
2013-03-12 | 0.58 | 16.4238 | 0.005808 | 0.27878 | 1.32 | 1.32 | 1.7643 | 28.9766 | 0.052158 | 7708.2536 | 1514.3917 | 0.010247 | 44.0557 | 10.5362 | 92.768
2013-03-12 00:30 | 0.58 | 16.4238 | 0.005808 | 0.27878 | 1.28 | 1.28 | 1.7056 | 28.0122 | 0.050422 |  |  | 0.0099061
2013-03-12 01:00 | 0.67 | 18.9723 | 0.0067093 | 0.32204 | 1.38 | 1.38 | 1.8527 | 35.1504 | 0.063271 |  |  | 0.01243
2013-03-12 01:30 | 0.67 | 18.9723 | 0.0067093 | 0.32204 | 1.95 | 1.95 | 2.7101 | 51.4163 | 0.092549 |  |  | 0.018183
2013-03-12 02:00 | 0.67 | 18.9723 | 0.0067093 | 0.32204 | 2.58 | 2.58 | 3.6874 | 69.9592 | 0.12593 |  |  | 0.02474
2013-03-12 02:30 | 0.9 | 25.4852 | 0.0090124 | 0.4326 | 2.5 | 2.5 | 3.5619 | 90.7747 | 0.16339 |  |  | 0.032101
2013-03-12 03:00 | 1.2 | 33.9802 | 0.012017 | 0.5768 | 4.4 | 4.4 | 6.6335 | 225.407 | 0.40573 |  |  | 0.079712
2013-03-12 03:30 | 1.7 | 48.1386 | 0.017023 | 0.81713 | 4.16 | 4.16 | 6.2366 | 300.2201 | 0.5404 |  |  | 0.10617
2013-03-12 04:00 | 2.1 | 59.4654 | 0.021029 | 1.0094 | 2.86 | 2.86 | 4.13 | 245.5897 | 0.44206 |  |  | 0.086849
2013-03-12 04:30 | 2.6 | 73.6238 | 0.026036 | 1.2497 | 2.77 | 2.77 | 3.9872 | 293.5549 | 0.5284 |  |  | 0.10381
2013-03-12 05:00 | 3.1 | 87.7822 | 0.031043 | 1.4901 | 2.85 | 2.85 | 4.1141 | 361.1431 | 0.65006 |  |  | 0.12771
2013-03-12 05:30 | 2.9 | 82.1189 | 0.02904 | 1.3939 | 3.13 | 3.13 | 4.5608 | 374.5286 | 0.67415 |  |  | 0.13245
2013-03-12 06:00 | 2.6 | 73.6238 | 0.026036 | 1.2497 | 4 | 4 | 5.9732 | 439.772 | 0.79159 |  |  | 0.15552
2013-03-12 06:30 | 3.7 | 104.7723 | 0.037051 | 1.7785 | 13.22 | 13.22 | 22.2484 | 2331.0123 | 4.1958 |  |  | 0.82433
2013-03-12 07:00 | 9.7 | 274.6734 | 0.097134 | 4.6624 | 12.01 | 12.01 | 20.0189 | 5498.6653 | 9.8976 |  |  | 1.9445
2013-03-12 07:30 | 32 | 906.1391 | 0.32044 | 15.3812 | 29.37 | 29.37 | 53.535 | 48510.1436 | 87.3183 |  |  | 17.1549
2013-03-12 08:00 | 36 | 1019.4065 | 0.3605 | 17.3039 | 28.69 | 28.69 | 52.1731 | 53185.6344 | 95.7341 |  |  | 18.8083
2013-03-12 08:30 | 33 | 934.4559 | 0.33046 | 15.8619 | 28 | 28 | 50.7946 | 47465.2765 | 85.4375 |  |  | 16.7854
2013-03-12 09:00 | 26 | 736.238 | 0.26036 | 12.4972 | 22.78 | 22.78 | 40.4811 | 29803.7341 | 53.6467 |  |  | 10.5396
2013-03-12 09:30 | 20 | 566.3369 | 0.20028 | 9.6133 | 21.58 | 21.58 | 38.1417 | 21601.0479 | 38.8819 |  |  | 7.6389
2013-03-12 10:00 | 24 | 679.6043 | 0.24033 | 11.5359 | 19.32 | 19.32 | 33.7716 | 22951.3014 | 41.3123 |  |  | 8.1164
2013-03-12 10:30 | 184 | 5210.2998 | 1.8425 | 88.442 | 147.36 | 147.36 | 315.6174 | 1644461.2248 | 2960.0302 |  |  | 581.5384
2013-03-12 11:00 | 193 | 5465.1514 | 1.9327 | 92.768 | 109.28 | 109.28 | 227.1633 | 1241481.649 | 2234.667 |  |  | 439.0308
2013-03-12 11:30 | 111 | 3143.17 | 1.1115 | 53.3536 | 75.97 | 75.97 | 152.2824 | 478649.4434 | 861.569 |  |  | 169.267
2013-03-12 12:00 | 78 | 2208.714 | 0.78108 | 37.4917 | 52.96 | 52.96 | 102.3967 | 226165.1147 | 407.0972 |  |  | 79.9798
2013-03-12 12:30 | 53 | 1500.7929 | 0.53073 | 25.4751 | 46.1 | 46.1 | 87.9052 | 131927.4378 | 237.4694 |  |  | 46.6541
2013-03-12 13:00 | 36 | 1019.4065 | 0.3605 | 17.3039 | 41.97 | 41.97 | 79.2823 | 80820.886 | 145.4776 |  |  | 28.5811
2013-03-12 13:30 | 27 | 764.5549 | 0.27037 | 12.9779 | 34.15 | 34.15 | 63.1936 | 48314.9777 | 86.967 |  |  | 17.0858
2013-03-12 14:00 | 22 | 622.9706 | 0.2203 | 10.5746 | 32.26 | 32.26 | 59.3573 | 36977.8555 | 66.5601 |  |  | 13.0766
2013-03-12 14:30 | 17 | 481.3864 | 0.17023 | 8.1713 | 25.68 | 25.68 | 46.1847 | 22232.6731 | 40.0188 |  |  | 7.8622
2013-03-12 15:00 | 15 | 424.7527 | 0.15021 | 7.2099 | 27.82 | 27.82 | 50.4355 | 21422.6078 | 38.5607 |  |  | 7.5758
2013-03-12 15:30 | 13 | 368.119 | 0.13018 | 6.2486 | 27.06 | 27.06 | 48.922 | 18009.1064 | 32.4164 |  |  | 6.3686
2013-03-12 16:00 | 11 | 311.4853 | 0.11015 | 5.2873 | 26.75 | 26.75 | 48.3058 | 15046.5555 | 27.0838 |  |  | 5.321
2013-03-12 16:30 | 10 | 283.1685 | 0.10014 | 4.8066 | 24.68 | 24.68 | 44.2103 | 12518.9502 | 22.5341 |  |  | 4.4271
2013-03-12 17:00 | 8.8 | 249.1883 | 0.088122 | 4.2298 | 22.18 | 22.18 | 39.3098 | 9795.5451 | 17.632 |  |  | 3.464
2013-03-12 17:30 | 7.9 | 223.7031 | 0.079109 | 3.7972 | 22.62 | 22.62 | 40.1685 | 8985.8092 | 16.1745 |  |  | 3.1777
2013-03-12 18:00 | 7.1 | 201.0496 | 0.071098 | 3.4127 | 22.14 | 22.14 | 39.2318 | 7887.5471 | 14.1976 |  |  | 2.7893
2013-03-12 18:30 | 6.8 | 192.5546 | 0.068094 | 3.2685 | 18.37 | 18.37 | 31.9495 | 6152.0127 | 11.0736 |  |  | 2.1756
2013-03-12 19:00 | 6.4 | 181.2278 | 0.064088 | 3.0762 | 19.19 | 19.19 | 33.5217 | 6075.0616 | 10.9351 |  |  | 2.1484
2013-03-12 19:30 | 6 | 169.9011 | 0.060083 | 2.884 | 18.12 | 18.12 | 31.4715 | 5347.0409 | 9.6247 |  |  | 1.8909
2013-03-12 20:00 | 5.7 | 161.406 | 0.057079 | 2.7398 | 17.33 | 17.33 | 29.9655 | 4836.615 | 8.7059 |  |  | 1.7104
2013-03-12 20:30 | 5.3 | 150.0793 | 0.053073 | 2.5475 | 16.62 | 16.62 | 28.6179 | 4294.9512 | 7.7309 |  |  | 1.5188
2013-03-12 21:00 | 5 | 141.5842 | 0.050069 | 2.4033 | 15.42 | 15.42 | 26.3534 | 3731.2217 | 6.7162 |  |  | 1.3195
2013-03-12 21:30 | 4.3 | 121.7624 | 0.043059 | 2.0669 | 15.35 | 15.35 | 26.2218 | 3192.8309 | 5.7471 |  |  | 1.1291
2013-03-12 22:00 | 4 | 113.2674 | 0.040055 | 1.9227 | 15.31 | 15.31 | 26.1467 | 2961.5628 | 5.3308 |  |  | 1.0473
2013-03-12 22:30 | 3.7 | 104.7723 | 0.037051 | 1.7785 | 15.26 | 15.26 | 26.0527 | 2729.6059 | 4.9133 |  |  | 0.96528
2013-03-12 23:00 | 3.4 | 96.2773 | 0.034047 | 1.6343 | 14.63 | 14.63 | 24.8721 | 2394.6162 | 4.3103 |  |  | 0.84682
2013-03-12 23:30 | 3.1 | 87.7822 | 0.031043 | 1.4901 | 13.87 | 13.87 | 23.4546 | 2058.8943 | 3.706 |  |  | 0.7281
2013-03-13 | 3.1 | 87.7822 | 0.031043 | 1.4901 | 13.97 | 13.97 | 23.6406 | 2075.2288 | 3.7354 | 54.6477 | 10.7363 | 0.73387 | 9.9575 | 0.97434 | 1.4901
2013-03-13 00:30 | 2.9 | 82.1189 | 0.02904 | 1.3939 | 13 | 13 | 21.8414 | 1793.5931 | 3.2285 |  |  | 0.63428
2013-03-13 01:00 | 2.9 | 82.1189 | 0.02904 | 1.3939 | 12.65 | 12.65 | 21.1955 | 1740.5472 | 3.133 |  |  | 0.61552
2013-03-13 01:30 | 2.9 | 82.1189 | 0.02904 | 1.3939 | 12.59 | 12.59 | 21.0849 | 1731.4683 | 3.1166 |  |  | 0.61231
2013-03-13 02:00 | 2.6 | 73.6238 | 0.026036 | 1.2497 | 11.87 | 11.87 | 19.7624 | 1454.9812 | 2.619 |  |  | 0.51453
2013-03-13 02:30 | 2.6 | 73.6238 | 0.026036 | 1.2497 | 11.25 | 11.25 | 18.6299 | 1371.606 | 2.4689 |  |  | 0.48505
2013-03-13 03:00 | 2.4 | 67.9604 | 0.024033 | 1.1536 | 11.46 | 11.46 | 19.0128 | 1292.1191 | 2.3258 |  |  | 0.45694
2013-03-13 03:30 | 2.4 | 67.9604 | 0.024033 | 1.1536 | 10.7 | 10.7 | 17.6305 | 1198.1788 | 2.1567 |  |  | 0.42372
2013-03-13 04:00 | 2.4 | 67.9604 | 0.024033 | 1.1536 | 9.87 | 9.87 | 16.1321 | 1096.3478 | 1.9734 |  |  | 0.38771
2013-03-13 04:30 | 2.4 | 67.9604 | 0.024033 | 1.1536 | 9.54 | 9.54 | 15.5398 | 1056.0943 | 1.901 |  |  | 0.37347
2013-03-13 05:00 | 2.4 | 67.9604 | 0.024033 | 1.1536 | 9.18 | 9.18 | 14.896 | 1012.3401 | 1.8222 |  |  | 0.358
2013-03-13 05:30 | 2.1 | 59.4654 | 0.021029 | 1.0094 | 8.6 | 8.6 | 13.8641 | 824.4339 | 1.484 |  |  | 0.29155
2013-03-13 06:00 | 2.1 | 59.4654 | 0.021029 | 1.0094 | 8.24 | 8.24 | 13.2271 | 786.5521 | 1.4158 |  |  | 0.27815
2013-03-13 06:30 | 2.1 | 59.4654 | 0.021029 | 1.0094 | 8.26 | 8.26 | 13.2624 | 788.6523 | 1.4196 |  |  | 0.27889
2013-03-13 07:00 | 2.1 | 59.4654 | 0.021029 | 1.0094 | 7.65 | 7.65 | 12.1891 | 724.8283 | 1.3047 |  |  | 0.25632
2013-03-13 07:30 | 2.1 | 59.4654 | 0.021029 | 1.0094 | 7.7 | 7.7 | 12.2767 | 730.0411 | 1.3141 |  |  | 0.25817
2013-03-13 08:00 | 2.1 | 59.4654 | 0.021029 | 1.0094 | 6.86 | 6.86 | 10.8118 | 642.9305 | 1.1573 |  |  | 0.22736
2013-03-13 08:30 | 2.1 | 59.4654 | 0.021029 | 1.0094 | 6.57 | 6.57 | 10.3102 | 613.0974 | 1.1036 |  |  | 0.21681
2013-03-13 09:00 | 2.1 | 59.4654 | 0.021029 | 1.0094 | 6.38 | 6.38 | 9.9827 | 593.6224 | 1.0685 |  |  | 0.20993
2013-03-13 09:30 | 1.9 | 53.802 | 0.019026 | 0.91326 | 6.14 | 6.14 | 9.5704 | 514.9049 | 0.92683 |  |  | 0.18209
2013-03-13 10:00 | 1.9 | 53.802 | 0.019026 | 0.91326 | 6.06 | 6.06 | 9.4333 | 507.53 | 0.91355 |  |  | 0.17948
2013-03-13 10:30 | 1.9 | 53.802 | 0.019026 | 0.91326 | 5.67 | 5.67 | 8.7677 | 471.7188 | 0.84909 |  |  | 0.16682
2013-03-13 11:00 | 1.9 | 53.802 | 0.019026 | 0.91326 | 5.41 | 5.41 | 8.3265 | 447.9802 | 0.80636 |  |  | 0.15842
2013-03-13 11:30 | 1.9 | 53.802 | 0.019026 | 0.91326 | 5.12 | 5.12 | 7.8368 | 421.6371 | 0.75895 |  |  | 0.14911
2013-03-13 12:00 | 1.9 | 53.802 | 0.019026 | 0.91326 | 4.83 | 4.83 | 7.35 | 395.4428 | 0.7118 |  |  | 0.13984
2013-03-13 12:30 | 1.9 | 53.802 | 0.019026 | 0.91326 | 4.81 | 4.81 | 7.3165 | 393.642 | 0.70856 |  |  | 0.13921
2013-03-13 13:00 | 1.9 | 53.802 | 0.019026 | 0.91326 | 4.55 | 4.55 | 6.8827 | 370.3006 | 0.66654 |  |  | 0.13095
2013-03-13 13:30 | 1.9 | 53.802 | 0.019026 | 0.91326 | 4.55 | 4.55 | 6.8827 | 370.3006 | 0.66654 |  |  | 0.13095
2013-03-13 14:00 | 1.9 | 53.802 | 0.019026 | 0.91326 | 4.27 | 4.27 | 6.4182 | 345.3127 | 0.62156 |  |  | 0.12211
2013-03-13 14:30 | 1.9 | 53.802 | 0.019026 | 0.91326 | 4.22 | 4.22 | 6.3356 | 340.8675 | 0.61356 |  |  | 0.12054
2013-03-13 15:00 | 1.9 | 53.802 | 0.019026 | 0.91326 | 4.01 | 4.01 | 5.9897 | 322.2557 | 0.58006 |  |  | 0.11396
2013-03-13 15:30 | 1.9 | 53.802 | 0.019026 | 0.91326 | 3.78 | 3.78 | 5.6129 | 301.9832 | 0.54357 |  |  | 0.10679
2013-03-13 16:00 | 1.9 | 53.802 | 0.019026 | 0.91326 | 3.79 | 3.79 | 5.6292 | 302.8621 | 0.54515 |  |  | 0.1071
2013-03-13 16:30 | 1.9 | 53.802 | 0.019026 | 0.91326 | 3.57 | 3.57 | 5.2708 | 283.5808 | 0.51045 |  |  | 0.10028
2013-03-13 17:00 | 1.9 | 53.802 | 0.019026 | 0.91326 | 3.51 | 3.51 | 5.1735 | 278.3426 | 0.50102 |  |  | 0.098432
2013-03-13 17:30 | 1.7 | 48.1386 | 0.017023 | 0.81713 | 3.57 | 3.57 | 5.2708 | 253.7302 | 0.45671 |  |  | 0.089728
2013-03-13 18:00 | 1.7 | 48.1386 | 0.017023 | 0.81713 | 3.54 | 3.54 | 5.2221 | 251.3858 | 0.45249 |  |  | 0.088899
2013-03-13 18:30 | 1.7 | 48.1386 | 0.017023 | 0.81713 | 3.45 | 3.45 | 5.0763 | 244.3645 | 0.43986 |  |  | 0.086416
2013-03-13 19:00 | 1.7 | 48.1386 | 0.017023 | 0.81713 | 3.41 | 3.41 | 5.0116 | 241.2498 | 0.43425 |  |  | 0.085314
2013-03-13 19:30 | 1.7 | 48.1386 | 0.017023 | 0.81713 | 3.25 | 3.25 | 4.7535 | 228.8278 | 0.41189 |  |  | 0.080921
2013-03-13 20:00 | 1.7 | 48.1386 | 0.017023 | 0.81713 | 3.15 | 3.15 | 4.5929 | 221.0949 | 0.39797 |  |  | 0.078187
2013-03-13 20:30 | 1.7 | 48.1386 | 0.017023 | 0.81713 | 3.09 | 3.09 | 4.4967 | 216.4669 | 0.38964 |  |  | 0.07655
2013-03-13 21:00 | 1.7 | 48.1386 | 0.017023 | 0.81713 | 3.19 | 3.19 | 4.6571 | 224.1852 | 0.40353 |  |  | 0.07928
2013-03-13 21:30 | 1.5 | 42.4753 | 0.015021 | 0.72099 | 2.94 | 2.94 | 4.2572 | 180.8263 | 0.32549 |  |  | 0.063946
2013-03-13 22:00 | 1.5 | 42.4753 | 0.015021 | 0.72099 | 2.88 | 2.88 | 4.1617 | 176.7711 | 0.31819 |  |  | 0.062512
2013-03-13 22:30 | 1.5 | 42.4753 | 0.015021 | 0.72099 | 2.93 | 2.93 | 4.2413 | 180.1498 | 0.32427 |  |  | 0.063707
2013-03-13 23:00 | 1.5 | 42.4753 | 0.015021 | 0.72099 | 2.86 | 2.86 | 4.13 | 175.4212 | 0.31576 |  |  | 0.062035
2013-03-13 23:30 | 1.5 | 42.4753 | 0.015021 | 0.72099 | 2.78 | 2.78 | 4.0031 | 170.0313 | 0.30606 |  |  | 0.060129
2013-03-14 | 1.5 | 42.4753 | 0.015021 | 0.72099 | 2.86 | 2.86 | 4.13 | 175.4212 | 0.31576 | 9.8353 | 1.9323 | 0.062035 | 3.1898 | 0.59983 | 0.72099
2013-03-14 00:30 | 1.5 | 42.4753 | 0.015021 | 0.72099 | 2.71 | 2.71 | 3.8923 | 165.3277 | 0.29759 |  |  | 0.058466
2013-03-14 01:00 | 1.5 | 42.4753 | 0.015021 | 0.72099 | 2.73 | 2.73 | 3.9239 | 166.6704 | 0.30001 |  |  | 0.05894
2013-03-14 01:30 | 1.5 | 42.4753 | 0.015021 | 0.72099 | 2.53 | 2.53 | 3.6089 | 153.2894 | 0.27592 |  |  | 0.054208
2013-03-14 02:00 | 1.5 | 42.4753 | 0.015021 | 0.72099 | 2.56 | 2.56 | 3.656 | 155.29 | 0.27952 |  |  | 0.054916
2013-03-14 02:30 | 1.5 | 42.4753 | 0.015021 | 0.72099 | 2.59 | 2.59 | 3.7032 | 157.2929 | 0.28313 |  |  | 0.055624
2013-03-14 03:00 | 1.3 | 36.8119 | 0.013018 | 0.62486 | 2.46 | 2.46 | 3.4992 | 128.8132 | 0.23186 |  |  | 0.045553
2013-03-14 03:30 | 1.3 | 36.8119 | 0.013018 | 0.62486 | 2.45 | 2.45 | 3.4836 | 128.2373 | 0.23083 |  |  | 0.045349
2013-03-14 04:00 | 1.3 | 36.8119 | 0.013018 | 0.62486 | 2.55 | 2.55 | 3.6403 | 134.0065 | 0.24121 |  |  | 0.047389
2013-03-14 04:30 | 1.3 | 36.8119 | 0.013018 | 0.62486 | 2.41 | 2.41 | 3.4211 | 125.9361 | 0.22669 |  |  | 0.044535
2013-03-14 05:00 | 1.3 | 36.8119 | 0.013018 | 0.62486 | 2.36 | 2.36 | 3.3431 | 123.0651 | 0.22152 |  |  | 0.04352
2013-03-14 05:30 | 1.3 | 36.8119 | 0.013018 | 0.62486 | 2.34 | 2.34 | 3.3119 | 121.9183 | 0.21945 |  |  | 0.043115
2013-03-14 06:00 | 1.3 | 36.8119 | 0.013018 | 0.62486 | 2.43 | 2.43 | 3.4523 | 127.0862 | 0.22876 |  |  | 0.044942
2013-03-14 06:30 | 1.3 | 36.8119 | 0.013018 | 0.62486 | 2.32 | 2.32 | 3.2808 | 120.7726 | 0.21739 |  |  | 0.042709
2013-03-14 07:00 | 1.3 | 36.8119 | 0.013018 | 0.62486 | 2.26 | 2.26 | 3.1876 | 117.3413 | 0.21121 |  |  | 0.041496
2013-03-14 07:30 | 1.3 | 36.8119 | 0.013018 | 0.62486 | 2.24 | 2.24 | 3.1566 | 116.1995 | 0.20916 |  |  | 0.041092
2013-03-14 08:00 | 1.3 | 36.8119 | 0.013018 | 0.62486 | 2.1 | 2.1 | 2.9403 | 108.2363 | 0.19483 |  |  | 0.038276
2013-03-14 08:30 | 1.3 | 36.8119 | 0.013018 | 0.62486 | 2.16 | 2.16 | 3.0328 | 111.6428 | 0.20096 |  |  | 0.039481
2013-03-14 09:00 | 1.3 | 36.8119 | 0.013018 | 0.62486 | 2.15 | 2.15 | 3.0173 | 111.0744 | 0.19993 |  |  | 0.03928
2013-03-14 09:30 | 1.3 | 36.8119 | 0.013018 | 0.62486 | 2.16 | 2.16 | 3.0328 | 111.6428 | 0.20096 |  |  | 0.039481
2013-03-14 10:00 | 1.3 | 36.8119 | 0.013018 | 0.62486 | 2.08 | 2.08 | 2.9095 | 107.1029 | 0.19279 |  |  | 0.037875
2013-03-14 10:30 | 1.3 | 36.8119 | 0.013018 | 0.62486 | 2.05 | 2.05 | 2.8633 | 105.4049 | 0.18973 |  |  | 0.037275
2013-03-14 11:00 | 1.3 | 36.8119 | 0.013018 | 0.62486 | 2.03 | 2.03 | 2.8326 | 104.2743 | 0.18769 |  |  | 0.036875
2013-03-14 11:30 | 1.3 | 36.8119 | 0.013018 | 0.62486 | 2.17 | 2.17 | 3.0482 | 112.2115 | 0.20198 |  |  | 0.039682
2013-03-14 12:00 | 1.3 | 36.8119 | 0.013018 | 0.62486 | 2.03 | 2.03 | 2.8326 | 104.2743 | 0.18769 |  |  | 0.036875
2013-03-14 12:30 | 1.3 | 36.8119 | 0.013018 | 0.62486 | 2.13 | 2.13 | 2.9865 | 109.9383 | 0.19789 |  |  | 0.038878
2013-03-14 13:00 | 1.3 | 36.8119 | 0.013018 | 0.62486 | 2.15 | 2.15 | 3.0173 | 111.0744 | 0.19993 |  |  | 0.03928
2013-03-14 13:30 | 1.2 | 33.9802 | 0.012017 | 0.5768 | 2.14 | 2.14 | 3.0019 | 102.0057 | 0.18361 |  |  | 0.036073
2013-03-14 14:00 | 1.2 | 33.9802 | 0.012017 | 0.5768 | 2.16 | 2.16 | 3.0328 | 103.0549 | 0.1855 |  |  | 0.036444
2013-03-14 14:30 | 1.2 | 33.9802 | 0.012017 | 0.5768 | 2.21 | 2.21 | 3.1101 | 105.682 | 0.19023 |  |  | 0.037373
2013-03-14 15:00 | 1.2 | 33.9802 | 0.012017 | 0.5768 | 2.13 | 2.13 | 2.9865 | 101.4815 | 0.18267 |  |  | 0.035887
2013-03-14 15:30 | 1.2 | 33.9802 | 0.012017 | 0.5768 | 2.22 | 2.22 | 3.1256 | 106.2081 | 0.19117 |  |  | 0.037559
2013-03-14 16:00 | 1.2 | 33.9802 | 0.012017 | 0.5768 | 2.38 | 2.38 | 3.3743 | 114.6579 | 0.20638 |  |  | 0.040547
2013-03-14 16:30 | 1.2 | 33.9802 | 0.012017 | 0.5768 | 2.21 | 2.21 | 3.1101 | 105.682 | 0.19023 |  |  | 0.037373
2013-03-14 17:00 | 1.2 | 33.9802 | 0.012017 | 0.5768 | 3.17 | 3.17 | 4.625 | 157.1573 | 0.28288 |  |  | 0.055576
2013-03-14 17:30 | 1.2 | 33.9802 | 0.012017 | 0.5768 | 2.59 | 2.59 | 3.7032 | 125.8344 | 0.2265 |  |  | 0.044499
2013-03-14 18:00 | 1.2 | 33.9802 | 0.012017 | 0.5768 | 2.29 | 2.29 | 3.2342 | 109.8977 | 0.19782 |  |  | 0.038864
2013-03-14 18:30 | 1.2 | 33.9802 | 0.012017 | 0.5768 | 2.22 | 2.22 | 3.1256 | 106.2081 | 0.19117 |  |  | 0.037559
2013-03-14 19:00 | 1.2 | 33.9802 | 0.012017 | 0.5768 | 2.28 | 2.28 | 3.2186 | 109.3699 | 0.19687 |  |  | 0.038677
2013-03-14 19:30 | 1 | 28.3168 | 0.010014 | 0.48066 | 2.07 | 2.07 | 2.8941 | 81.9513 | 0.14751 |  |  | 0.028981
2013-03-14 20:00 | 1.2 | 33.9802 | 0.012017 | 0.5768 | 2.07 | 2.07 | 2.8941 | 98.3415 | 0.17701 |  |  | 0.034777
2013-03-14 20:30 | 1 | 28.3168 | 0.010014 | 0.48066 | 2.03 | 2.03 | 2.8326 | 80.211 | 0.14438 |  |  | 0.028365
2013-03-14 21:00 | 1 | 28.3168 | 0.010014 | 0.48066 | 1.97 | 1.97 | 2.7407 | 77.607 | 0.13969 |  |  | 0.027445
2013-03-14 21:30 | 1 | 28.3168 | 0.010014 | 0.48066 | 1.98 | 1.98 | 2.756 | 78.0405 | 0.14047 |  |  | 0.027598
2013-03-14 22:00 | 1 | 28.3168 | 0.010014 | 0.48066 | 1.9 | 1.9 | 2.6337 | 74.5791 | 0.13424 |  |  | 0.026374
2013-03-14 22:30 | 1 | 28.3168 | 0.010014 | 0.48066 | 1.77 | 1.77 | 2.4362 | 68.9857 | 0.12417 |  |  | 0.024396
2013-03-14 23:00 | 1 | 28.3168 | 0.010014 | 0.48066 | 1.89 | 1.89 | 2.6185 | 74.1475 | 0.13347 |  |  | 0.026221
2013-03-14 23:30 | 1 | 28.3168 | 0.010014 | 0.48066 | 1.78 | 1.78 | 2.4514 | 69.4145 | 0.12495 |  |  | 0.024547
2013-03-15 | 1 | 28.3168 | 0.010014 | 0.48066 | 1.79 | 1.79 | 2.4665 | 69.8436 | 0.12572 | 4.6659 | 0.91668 | 0.024699 | 1.8983 | 0.48267 | 0.5768
2013-03-15 00:30 | 1 | 28.3168 | 0.010014 | 0.48066 | 1.73 | 1.73 | 2.3757 | 67.2727 | 0.12109 |  |  | 0.02379
2013-03-15 01:00 | 1 | 28.3168 | 0.010014 | 0.48066 | 1.69 | 1.69 | 2.3154 | 65.5637 | 0.11801 |  |  | 0.023186
2013-03-15 01:30 | 1 | 28.3168 | 0.010014 | 0.48066 | 1.62 | 1.62 | 2.2101 | 62.5828 | 0.11265 |  |  | 0.022131
2013-03-15 02:00 | 1 | 28.3168 | 0.010014 | 0.48066 | 1.63 | 1.63 | 2.2251 | 63.0078 | 0.11341 |  |  | 0.022282
2013-03-15 02:30 | 1 | 28.3168 | 0.010014 | 0.48066 | 1.61 | 1.61 | 2.1951 | 62.158 | 0.11188 |  |  | 0.021981
2013-03-15 03:00 | 1 | 28.3168 | 0.010014 | 0.48066 | 1.49 | 1.49 | 2.0158 | 57.0812 | 0.10275 |  |  | 0.020186
2013-03-15 03:30 | 1 | 28.3168 | 0.010014 | 0.48066 | 1.54 | 1.54 | 2.0903 | 59.1917 | 0.10655 |  |  | 0.020932
2013-03-15 04:00 | 1 | 28.3168 | 0.010014 | 0.48066 | 1.49 | 1.49 | 2.0158 | 57.0812 | 0.10275 |  |  | 0.020186
2013-03-15 04:30 | 1 | 28.3168 | 0.010014 | 0.48066 | 1.41 | 1.41 | 1.8971 | 53.7192 | 0.096694 |  |  | 0.018997
2013-03-15 05:00 | 1 | 28.3168 | 0.010014 | 0.48066 | 1.38 | 1.38 | 1.8527 | 52.4633 | 0.094434 |  |  | 0.018553
2013-03-15 05:30 | 1 | 28.3168 | 0.010014 | 0.48066 | 1.35 | 1.35 | 1.8085 | 51.2101 | 0.092178 |  |  | 0.01811
2013-03-15 06:00 | 1 | 28.3168 | 0.010014 | 0.48066 | 1.33 | 1.33 | 1.779 | 50.3762 | 0.090677 |  |  | 0.017815
2013-03-15 06:30 | 1 | 28.3168 | 0.010014 | 0.48066 | 1.33 | 1.33 | 1.779 | 50.3762 | 0.090677 |  |  | 0.017815
2013-03-15 07:00 | 1 | 28.3168 | 0.010014 | 0.48066 | 1.31 | 1.31 | 1.7496 | 49.5435 | 0.089178 |  |  | 0.01752
2013-03-15 07:30 | 1 | 28.3168 | 0.010014 | 0.48066 | 1.32 | 1.32 | 1.7643 | 49.9597 | 0.089927 |  |  | 0.017667
2013-03-15 08:00 | 1 | 28.3168 | 0.010014 | 0.48066 | 1.3 | 1.3 | 1.7349 | 49.1276 | 0.08843 |  |  | 0.017373
2013-03-15 08:30 | 1 | 28.3168 | 0.010014 | 0.48066 | 1.25 | 1.25 | 1.6617 | 47.0532 | 0.084696 |  |  | 0.01664
2013-03-15 09:00 | 1 | 28.3168 | 0.010014 | 0.48066 | 1.28 | 1.28 | 1.7056 | 48.2969 | 0.086934 |  |  | 0.017079
2013-03-15 09:30 | 1 | 28.3168 | 0.010014 | 0.48066 | 1.26 | 1.26 | 1.6763 | 47.4674 | 0.085441 |  |  | 0.016786
2013-03-15 10:00 | 1 | 28.3168 | 0.010014 | 0.48066 | 1.25 | 1.25 | 1.6617 | 47.0532 | 0.084696 |  |  | 0.01664
2013-03-15 10:30 | 1 | 28.3168 | 0.010014 | 0.48066 | 1.26 | 1.26 | 1.6763 | 47.4674 | 0.085441 |  |  | 0.016786
2013-03-15 11:00 | 1 | 28.3168 | 0.010014 | 0.48066 | 1.26 | 1.26 | 1.6763 | 47.4674 | 0.085441 |  |  | 0.016786
2013-03-15 11:30 | 1 | 28.3168 | 0.010014 | 0.48066 | 1.21 | 1.21 | 1.6033 | 45.3996 | 0.081719 |  |  | 0.016055
2013-03-15 12:00 | 1 | 28.3168 | 0.010014 | 0.48066 | 1.24 | 1.24 | 1.6471 | 46.6393 | 0.083951 |  |  | 0.016493
2013-03-15 12:30 | 1 | 28.3168 | 0.010014 | 0.48066 | 1.22 | 1.22 | 1.6179 | 45.8125 | 0.082463 |  |  | 0.016201
2013-03-15 13:00 | 1 | 28.3168 | 0.010014 | 0.48066 | 1.27 | 1.27 | 1.6909 | 47.882 | 0.086188 |  |  | 0.016933
2013-03-15 13:30 | 1 | 28.3168 | 0.010014 | 0.48066 | 1.38 | 1.38 | 1.8527 | 52.4633 | 0.094434 |  |  | 0.018553
2013-03-15 14:00 | 1 | 28.3168 | 0.010014 | 0.48066 | 1.4 | 1.4 | 1.8823 | 53.3002 | 0.09594 |  |  | 0.018849
2013-03-15 14:30 | 1 | 28.3168 | 0.010014 | 0.48066 | 1.45 | 1.45 | 1.9564 | 55.3979 | 0.099716 |  |  | 0.019591
2013-03-15 15:00 | 1 | 28.3168 | 0.010014 | 0.48066 | 1.52 | 1.52 | 2.0605 | 58.3467 | 0.10502 |  |  | 0.020633
2013-03-15 15:30 | 1 | 28.3168 | 0.010014 | 0.48066 | 1.45 | 1.45 | 1.9564 | 55.3979 | 0.099716 |  |  | 0.019591
2013-03-15 16:00 | 1.2 | 33.9802 | 0.012017 | 0.5768 | 1.55 | 1.55 | 2.1053 | 71.5376 | 0.12877 |  |  | 0.025298
2013-03-15 16:30 | 1 | 28.3168 | 0.010014 | 0.48066 | 1.47 | 1.47 | 1.9861 | 56.239 | 0.10123 |  |  | 0.019888
2013-03-15 17:00 | 1 | 28.3168 | 0.010014 | 0.48066 | 1.53 | 1.53 | 2.0754 | 58.7691 | 0.10578 |  |  | 0.020783
2013-03-15 17:30 | 1 | 28.3168 | 0.010014 | 0.48066 | 1.37 | 1.37 | 1.838 | 52.0452 | 0.093681 |  |  | 0.018405
2013-03-15 18:00 | 1 | 28.3168 | 0.010014 | 0.48066 | 1.41 | 1.41 | 1.8971 | 53.7192 | 0.096694 |  |  | 0.018997
2013-03-15 18:30 | 1 | 28.3168 | 0.010014 | 0.48066 | 1.29 | 1.29 | 1.7203 | 48.7121 | 0.087682 |  |  | 0.017226
2013-03-15 19:00 | 1 | 28.3168 | 0.010014 | 0.48066 | 1.39 | 1.39 | 1.8675 | 52.8816 | 0.095187 |  |  | 0.018701
2013-03-15 19:30 | 1 | 28.3168 | 0.010014 | 0.48066 | 1.41 | 1.41 | 1.8971 | 53.7192 | 0.096694 |  |  | 0.018997
2013-03-15 20:00 | 1 | 28.3168 | 0.010014 | 0.48066 | 1.32 | 1.32 | 1.7643 | 49.9597 | 0.089927 |  |  | 0.017667
2013-03-15 20:30 | 1 | 28.3168 | 0.010014 | 0.48066 | 1.34 | 1.34 | 1.7937 | 50.793 | 0.091427 |  |  | 0.017962
2013-03-15 21:00 | 1 | 28.3168 | 0.010014 | 0.48066 | 1.42 | 1.42 | 1.9119 | 54.1384 | 0.097449 |  |  | 0.019145
2013-03-15 21:30 | 1 | 28.3168 | 0.010014 | 0.48066 | 1.34 | 1.34 | 1.7937 | 50.793 | 0.091427 |  |  | 0.017962
2013-03-15 22:00 | 1 | 28.3168 | 0.010014 | 0.48066 | 1.45 | 1.45 | 1.9564 | 55.3979 | 0.099716 |  |  | 0.019591
2013-03-15 22:30 | 1 | 28.3168 | 0.010014 | 0.48066 | 1.43 | 1.43 | 1.9267 | 54.5579 | 0.098204 |  |  | 0.019294
2013-03-15 23:00 | 1 | 28.3168 | 0.010014 | 0.48066 | 1.44 | 1.44 | 1.9415 | 54.9778 | 0.09896 |  |  | 0.019442
2013-03-15 23:30 | 1 | 28.3168 | 0.010014 | 0.48066 | 1.51 | 1.51 | 2.0456 | 57.9246 | 0.10426 |  |  | 0.020484
2013-03-16 | 1 | 28.3168 | 0.010014 | 0.48066 | 1.42 | 1.42 | 1.9119 | 54.1384 | 0.097449 | 4.7974 | 0.94251 | 0.019145 | 1.9936 | 0.47165 | 0.48066
2013-03-16 00:30 | 1 | 28.3168 | 0.010014 | 0.48066 | 1.38 | 1.38 | 1.8527 | 52.4633 | 0.094434 |  |  | 0.018553
2013-03-16 01:00 | 1 | 28.3168 | 0.010014 | 0.48066 | 1.4 | 1.4 | 1.8823 | 53.3002 | 0.09594 |  |  | 0.018849
2013-03-16 01:30 | 1 | 28.3168 | 0.010014 | 0.48066 | 1.37 | 1.37 | 1.838 | 52.0452 | 0.093681 |  |  | 0.018405
2013-03-16 02:00 | 1 | 28.3168 | 0.010014 | 0.48066 | 1.37 | 1.37 | 1.838 | 52.0452 | 0.093681 |  |  | 0.018405
2013-03-16 02:30 | 1 | 28.3168 | 0.010014 | 0.48066 | 1.36 | 1.36 | 1.8232 | 51.6275 | 0.092929 |  |  | 0.018257
2013-03-16 03:00 | 1 | 28.3168 | 0.010014 | 0.48066 | 1.42 | 1.42 | 1.9119 | 54.1384 | 0.097449 |  |  | 0.019145
2013-03-16 03:30 | 1 | 28.3168 | 0.010014 | 0.48066 | 1.36 | 1.36 | 1.8232 | 51.6275 | 0.092929 |  |  | 0.018257
2013-03-16 04:00 | 1 | 28.3168 | 0.010014 | 0.48066 | 1.39 | 1.39 | 1.8675 | 52.8816 | 0.095187 |  |  | 0.018701
2013-03-16 04:30 | 1 | 28.3168 | 0.010014 | 0.48066 | 1.38 | 1.38 | 1.8527 | 52.4633 | 0.094434 |  |  | 0.018553
2013-03-16 05:00 | 1 | 28.3168 | 0.010014 | 0.48066 | 1.33 | 1.33 | 1.779 | 50.3762 | 0.090677 |  |  | 0.017815
2013-03-16 05:30 | 1 | 28.3168 | 0.010014 | 0.48066 | 1.37 | 1.37 | 1.838 | 52.0452 | 0.093681 |  |  | 0.018405
2013-03-16 06:00 | 1 | 28.3168 | 0.010014 | 0.48066 | 1.25 | 1.25 | 1.6617 | 47.0532 | 0.084696 |  |  | 0.01664
2013-03-16 06:30 | 1 | 28.3168 | 0.010014 | 0.48066 | 1.4 | 1.4 | 1.8823 | 53.3002 | 0.09594 |  |  | 0.018849
2013-03-16 07:00 | 1 | 28.3168 | 0.010014 | 0.48066 | 1.31 | 1.31 | 1.7496 | 49.5435 | 0.089178 |  |  | 0.01752
2013-03-16 07:30 | 0.9 | 25.4852 | 0.0090124 | 0.4326 | 1.41 | 1.41 | 1.8971 | 48.3472 | 0.087025 |  |  | 0.017097
2013-03-16 08:00 | 1 | 28.3168 | 0.010014 | 0.48066 | 2.9 | 2.9 | 4.1935 | 118.7479 | 0.21375 |  |  | 0.041993
2013-03-16 08:30 | 1 | 28.3168 | 0.010014 | 0.48066 | 3.96 | 3.96 | 5.9076 | 167.2834 | 0.30111 |  |  | 0.059157
2013-03-16 09:00 | 1 | 28.3168 | 0.010014 | 0.48066 | 1.77 | 1.77 | 2.4362 | 68.9857 | 0.12417 |  |  | 0.024396
2013-03-16 09:30 | 1 | 28.3168 | 0.010014 | 0.48066 | 1.98 | 1.98 | 2.756 | 78.0405 | 0.14047 |  |  | 0.027598
2013-03-16 10:00 | 1 | 28.3168 | 0.010014 | 0.48066 | 2.39 | 2.39 | 3.3899 | 95.99 | 0.17278 |  |  | 0.033945
2013-03-16 10:30 | 1 | 28.3168 | 0.010014 | 0.48066 | 2.14 | 2.14 | 3.0019 | 85.0048 | 0.15301 |  |  | 0.030061
2013-03-16 11:00 | 1 | 28.3168 | 0.010014 | 0.48066 | 1.72 | 1.72 | 2.3606 | 66.8451 | 0.12032 |  |  | 0.023639
2013-03-16 11:30 | 1 | 28.3168 | 0.010014 | 0.48066 | 1.54 | 1.54 | 2.0903 | 59.1917 | 0.10655 |  |  | 0.020932
2013-03-16 12:00 | 1 | 28.3168 | 0.010014 | 0.48066 | 1.32 | 1.32 | 1.7643 | 49.9597 | 0.089927 |  |  | 0.017667
2013-03-16 12:30 | 1 | 28.3168 | 0.010014 | 0.48066 | 1.31 | 1.31 | 1.7496 | 49.5435 | 0.089178 |  |  | 0.01752
2013-03-16 13:00 | 1 | 28.3168 | 0.010014 | 0.48066 | 1.24 | 1.24 | 1.6471 | 46.6393 | 0.083951 |  |  | 0.016493
2013-03-16 13:30 | 1 | 28.3168 | 0.010014 | 0.48066 | 1.24 | 1.24 | 1.6471 | 46.6393 | 0.083951 |  |  | 0.016493
2013-03-16 14:00 | 1 | 28.3168 | 0.010014 | 0.48066 | 1.23 | 1.23 | 1.6324 | 46.2257 | 0.083206 |  |  | 0.016347
2013-03-16 14:30 | 1 | 28.3168 | 0.010014 | 0.48066 | 1.26 | 1.26 | 1.6763 | 47.4674 | 0.085441 |  |  | 0.016786
2013-03-16 15:00 | 1 | 28.3168 | 0.010014 | 0.48066 | 1.12 | 1.12 | 1.4726 | 41.6992 | 0.075059 |  |  | 0.014746
2013-03-16 15:30 | 1 | 28.3168 | 0.010014 | 0.48066 | 1.28 | 1.28 | 1.7056 | 48.2969 | 0.086934 |  |  | 0.017079
2013-03-16 16:00 | 1 | 28.3168 | 0.010014 | 0.48066 | 1.27 | 1.27 | 1.6909 | 47.882 | 0.086188 |  |  | 0.016933
2013-03-16 16:30 | 1 | 28.3168 | 0.010014 | 0.48066 | 1.2 | 1.2 | 1.5887 | 44.9871 | 0.080977 |  |  | 0.015909
2013-03-16 17:00 | 1 | 28.3168 | 0.010014 | 0.48066 | 1.23 | 1.23 | 1.6324 | 46.2257 | 0.083206 |  |  | 0.016347
2013-03-16 17:30 | 1 | 28.3168 | 0.010014 | 0.48066 | 1.22 | 1.22 | 1.6179 | 45.8125 | 0.082463 |  |  | 0.016201
2013-03-16 18:00 | 1 | 28.3168 | 0.010014 | 0.48066 | 1.19 | 1.19 | 1.5741 | 44.5749 | 0.080235 |  |  | 0.015763
2013-03-16 18:30 | 0.9 | 25.4852 | 0.0090124 | 0.4326 | 1.29 | 1.29 | 1.7203 | 43.8409 | 0.078914 |  |  | 0.015504
2013-03-16 19:00 | 1 | 28.3168 | 0.010014 | 0.48066 | 1.22 | 1.22 | 1.6179 | 45.8125 | 0.082463 |  |  | 0.016201
2013-03-16 19:30 | 1 | 28.3168 | 0.010014 | 0.48066 | 1.2 | 1.2 | 1.5887 | 44.9871 | 0.080977 |  |  | 0.015909
2013-03-16 20:00 | 1 | 28.3168 | 0.010014 | 0.48066 | 1.29 | 1.29 | 1.7203 | 48.7121 | 0.087682 |  |  | 0.017226
2013-03-16 20:30 | 0.9 | 25.4852 | 0.0090124 | 0.4326 | 1.23 | 1.23 | 1.6324 | 41.6032 | 0.074886 |  |  | 0.014712
2013-03-16 21:00 | 0.9 | 25.4852 | 0.0090124 | 0.4326 | 1.28 | 1.28 | 1.7056 | 43.4672 | 0.078241 |  |  | 0.015372
2013-03-16 21:30 | 0.9 | 25.4852 | 0.0090124 | 0.4326 | 1.25 | 1.25 | 1.6617 | 42.3479 | 0.076226 |  |  | 0.014976
2013-03-16 22:00 | 0.9 | 25.4852 | 0.0090124 | 0.4326 | 1.36 | 1.36 | 1.8232 | 46.4647 | 0.083637 |  |  | 0.016432
2013-03-16 22:30 | 0.9 | 25.4852 | 0.0090124 | 0.4326 | 1.34 | 1.34 | 1.7937 | 45.7137 | 0.082285 |  |  | 0.016166
2013-03-16 23:00 | 0.9 | 25.4852 | 0.0090124 | 0.4326 | 1.35 | 1.35 | 1.8085 | 46.0891 | 0.08296 |  |  | 0.016299
2013-03-16 23:30 | 0.9 | 25.4852 | 0.0090124 | 0.4326 | 1.26 | 1.26 | 1.6763 | 42.7207 | 0.076897 |  |  | 0.015108
2013-03-17 | 0.9 | 25.4852 | 0.0090124 | 0.4326 | 1.26 | 1.26 | 1.6763 | 42.7207 | 0.076897 | 3.2544 | 0.63936 | 0.015108 | 1.5756 | 0.40496 | 0.4326
2013-03-17 00:30 | 0.9 | 25.4852 | 0.0090124 | 0.4326 | 1.24 | 1.24 | 1.6471 | 41.9754 | 0.075556 |  |  | 0.014844
2013-03-17 01:00 | 0.9 | 25.4852 | 0.0090124 | 0.4326 | 1.28 | 1.28 | 1.7056 | 43.4672 | 0.078241 |  |  | 0.015372
2013-03-17 01:30 | 0.9 | 25.4852 | 0.0090124 | 0.4326 | 1.3 | 1.3 | 1.7349 | 44.2149 | 0.079587 |  |  | 0.015636
2013-03-17 02:00 | 0.9 | 25.4852 | 0.0090124 | 0.4326 | 1.3 | 1.3 | 1.7349 | 44.2149 | 0.079587 |  |  | 0.015636
2013-03-17 02:30 | 0.9 | 25.4852 | 0.0090124 | 0.4326 | 1.32 | 1.32 | 1.7643 | 44.9637 | 0.080935 |  |  | 0.015901
2013-03-17 03:00 | 0.9 | 25.4852 | 0.0090124 | 0.4326 | 1.27 | 1.27 | 1.6909 | 43.0938 | 0.077569 |  |  | 0.015239
2013-03-17 03:30 | 0.9 | 25.4852 | 0.0090124 | 0.4326 | 1.27 | 1.27 | 1.6909 | 43.0938 | 0.077569 |  |  | 0.015239
2013-03-17 04:00 | 0.9 | 25.4852 | 0.0090124 | 0.4326 | 1.27 | 1.27 | 1.6909 | 43.0938 | 0.077569 |  |  | 0.015239
2013-03-17 04:30 | 0.9 | 25.4852 | 0.0090124 | 0.4326 | 1.27 | 1.27 | 1.6909 | 43.0938 | 0.077569 |  |  | 0.015239
2013-03-17 05:00 | 0.9 | 25.4852 | 0.0090124 | 0.4326 | 1.22 | 1.22 | 1.6179 | 41.2313 | 0.074216 |  |  | 0.014581
2013-03-17 05:30 | 0.9 | 25.4852 | 0.0090124 | 0.4326 | 1.24 | 1.24 | 1.6471 | 41.9754 | 0.075556 |  |  | 0.014844
2013-03-17 06:00 | 0.9 | 25.4852 | 0.0090124 | 0.4326 | 1.27 | 1.27 | 1.6909 | 43.0938 | 0.077569 |  |  | 0.015239
2013-03-17 06:30 | 0.9 | 25.4852 | 0.0090124 | 0.4326 | 1.22 | 1.22 | 1.6179 | 41.2313 | 0.074216 |  |  | 0.014581
2013-03-17 07:00 | 0.78 | 22.0871 | 0.0078108 | 0.37492 | 1.23 | 1.23 | 1.6324 | 36.0561 | 0.064901 |  |  | 0.012751
2013-03-17 07:30 | 0.78 | 22.0871 | 0.0078108 | 0.37492 | 1.25 | 1.25 | 1.6617 | 36.7015 | 0.066063 |  |  | 0.012979
2013-03-17 08:00 | 0.9 | 25.4852 | 0.0090124 | 0.4326 | 1.23 | 1.23 | 1.6324 | 41.6032 | 0.074886 |  |  | 0.014712
2013-03-17 08:30 | 0.78 | 22.0871 | 0.0078108 | 0.37492 | 1.21 | 1.21 | 1.6033 | 35.4117 | 0.063741 |  |  | 0.012523
2013-03-17 09:00 | 0.9 | 25.4852 | 0.0090124 | 0.4326 | 1.19 | 1.19 | 1.5741 | 40.1174 | 0.072211 |  |  | 0.014187
2013-03-17 09:30 | 0.9 | 25.4852 | 0.0090124 | 0.4326 | 1.21 | 1.21 | 1.6033 | 40.8597 | 0.073547 |  |  | 0.014449
2013-03-17 10:00 | 0.9 | 25.4852 | 0.0090124 | 0.4326 | 1.15 | 1.15 | 1.516 | 38.6366 | 0.069546 |  |  | 0.013663
2013-03-17 10:30 | 0.9 | 25.4852 | 0.0090124 | 0.4326 | 1.14 | 1.14 | 1.5015 | 38.2671 | 0.068881 |  |  | 0.013533
2013-03-17 11:00 | 0.78 | 22.0871 | 0.0078108 | 0.37492 | 1.14 | 1.14 | 1.5015 | 33.1649 | 0.059697 |  |  | 0.011728
2013-03-17 11:30 | 0.78 | 22.0871 | 0.0078108 | 0.37492 | 1.18 | 1.18 | 1.5596 | 34.4471 | 0.062005 |  |  | 0.012182
2013-03-17 12:00 | 0.78 | 22.0871 | 0.0078108 | 0.37492 | 1.15 | 1.15 | 1.516 | 33.485 | 0.060273 |  |  | 0.011841
2013-03-17 12:30 | 0.9 | 25.4852 | 0.0090124 | 0.4326 | 1.09 | 1.09 | 1.4293 | 36.425 | 0.065565 |  |  | 0.012881
2013-03-17 13:00 | 0.78 | 22.0871 | 0.0078108 | 0.37492 | 1.11 | 1.11 | 1.4581 | 32.2061 | 0.057971 |  |  | 0.011389
2013-03-17 13:30 | 0.9 | 25.4852 | 0.0090124 | 0.4326 | 1.17 | 1.17 | 1.5451 | 39.3763 | 0.070877 |  |  | 0.013925
2013-03-17 14:00 | 0.78 | 22.0871 | 0.0078108 | 0.37492 | 1.11 | 1.11 | 1.4581 | 32.2061 | 0.057971 |  |  | 0.011389
2013-03-17 14:30 | 0.78 | 22.0871 | 0.0078108 | 0.37492 | 1.09 | 1.09 | 1.4293 | 31.5684 | 0.056823 |  |  | 0.011164
2013-03-17 15:00 | 0.9 | 25.4852 | 0.0090124 | 0.4326 | 1.14 | 1.14 | 1.5015 | 38.2671 | 0.068881 |  |  | 0.013533
2013-03-17 15:30 | 0.78 | 22.0871 | 0.0078108 | 0.37492 | 1.13 | 1.13 | 1.4871 | 32.845 | 0.059121 |  |  | 0.011615
2013-03-17 16:00 | 0.78 | 22.0871 | 0.0078108 | 0.37492 | 1.11 | 1.11 | 1.4581 | 32.2061 | 0.057971 |  |  | 0.011389
2013-03-17 16:30 | 0.9 | 25.4852 | 0.0090124 | 0.4326 | 1.21 | 1.21 | 1.6033 | 40.8597 | 0.073547 |  |  | 0.014449
2013-03-17 17:00 | 0.78 | 22.0871 | 0.0078108 | 0.37492 | 1.18 | 1.18 | 1.5596 | 34.4471 | 0.062005 |  |  | 0.012182
2013-03-17 17:30 | 0.78 | 22.0871 | 0.0078108 | 0.37492 | 1.13 | 1.13 | 1.4871 | 32.845 | 0.059121 |  |  | 0.011615
2013-03-17 18:00 | 0.9 | 25.4852 | 0.0090124 | 0.4326 | 1.11 | 1.11 | 1.4581 | 37.1609 | 0.06689 |  |  | 0.013141
2013-03-17 18:30 | 0.9 | 25.4852 | 0.0090124 | 0.4326 | 1.15 | 1.15 | 1.516 | 38.6366 | 0.069546 |  |  | 0.013663
2013-03-17 19:00 | 0.78 | 22.0871 | 0.0078108 | 0.37492 | 1.16 | 1.16 | 1.5305 | 33.8054 | 0.06085 |  |  | 0.011955
2013-03-17 19:30 | 0.78 | 22.0871 | 0.0078108 | 0.37492 | 1.15 | 1.15 | 1.516 | 33.485 | 0.060273 |  |  | 0.011841
2013-03-17 20:00 | 0.78 | 22.0871 | 0.0078108 | 0.37492 | 1.14 | 1.14 | 1.5015 | 33.1649 | 0.059697 |  |  | 0.011728
2013-03-17 20:30 | 0.78 | 22.0871 | 0.0078108 | 0.37492 | 1.13 | 1.13 | 1.4871 | 32.845 | 0.059121 |  |  | 0.011615
2013-03-17 21:00 | 0.78 | 22.0871 | 0.0078108 | 0.37492 | 1.15 | 1.15 | 1.516 | 33.485 | 0.060273 |  |  | 0.011841
2013-03-17 21:30 | 0.78 | 22.0871 | 0.0078108 | 0.37492 | 1.23 | 1.23 | 1.6324 | 36.0561 | 0.064901 |  |  | 0.012751
2013-03-17 22:00 | 0.78 | 22.0871 | 0.0078108 | 0.37492 | 1.12 | 1.12 | 1.4726 | 32.5254 | 0.058546 |  |  | 0.011502
2013-03-17 22:30 | 0.78 | 22.0871 | 0.0078108 | 0.37492 | 1.19 | 1.19 | 1.5741 | 34.7684 | 0.062583 |  |  | 0.012295
2013-03-17 23:00 | 0.78 | 22.0871 | 0.0078108 | 0.37492 | 1.2 | 1.2 | 1.5887 | 35.0899 | 0.063162 |  |  | 0.012409
2013-03-17 23:30 | 0.78 | 22.0871 | 0.0078108 | 0.37492 | 1.15 | 1.15 | 1.516 | 33.485 | 0.060273 |  |  | 0.011841
2013-03-18 | 0.78 | 22.0871 | 0.0078108 | 0.37492 | 1.21 | 1.21 | 1.6033 | 35.4117 | 0.063741 | 386.3057 | 75.895 | 0.012523 | 8.9063 | 3.0248 | 14.9006
2013-03-18 00:30 | 0.78 | 22.0871 | 0.0078108 | 0.37492 | 1.19 | 1.19 | 1.5741 | 34.7684 | 0.062583 |  |  | 0.012295
2013-03-18 01:00 | 0.78 | 22.0871 | 0.0078108 | 0.37492 | 1.22 | 1.22 | 1.6179 | 35.7338 | 0.064321 |  |  | 0.012637
2013-03-18 01:30 | 0.78 | 22.0871 | 0.0078108 | 0.37492 | 1.3 | 1.3 | 1.7349 | 38.3196 | 0.068975 |  |  | 0.013551
2013-03-18 02:00 | 0.78 | 22.0871 | 0.0078108 | 0.37492 | 1.25 | 1.25 | 1.6617 | 36.7015 | 0.066063 |  |  | 0.012979
2013-03-18 02:30 | 0.78 | 22.0871 | 0.0078108 | 0.37492 | 1.22 | 1.22 | 1.6179 | 35.7338 | 0.064321 |  |  | 0.012637
2013-03-18 03:00 | 0.78 | 22.0871 | 0.0078108 | 0.37492 | 1.22 | 1.22 | 1.6179 | 35.7338 | 0.064321 |  |  | 0.012637
2013-03-18 03:30 | 0.78 | 22.0871 | 0.0078108 | 0.37492 | 1.26 | 1.26 | 1.6763 | 37.0246 | 0.066644 |  |  | 0.013093
2013-03-18 04:00 | 0.78 | 22.0871 | 0.0078108 | 0.37492 | 1.23 | 1.23 | 1.6324 | 36.0561 | 0.064901 |  |  | 0.012751
2013-03-18 04:30 | 0.78 | 22.0871 | 0.0078108 | 0.37492 | 1.27 | 1.27 | 1.6909 | 37.348 | 0.067226 |  |  | 0.013208
2013-03-18 05:00 | 0.78 | 22.0871 | 0.0078108 | 0.37492 | 1.28 | 1.28 | 1.7056 | 37.6716 | 0.067809 |  |  | 0.013322
2013-03-18 05:30 | 0.78 | 22.0871 | 0.0078108 | 0.37492 | 1.28 | 1.28 | 1.7056 | 37.6716 | 0.067809 |  |  | 0.013322
2013-03-18 06:00 | 0.78 | 22.0871 | 0.0078108 | 0.37492 | 1.26 | 1.26 | 1.6763 | 37.0246 | 0.066644 |  |  | 0.013093
2013-03-18 06:30 | 0.78 | 22.0871 | 0.0078108 | 0.37492 | 1.26 | 1.26 | 1.6763 | 37.0246 | 0.066644 |  |  | 0.013093
2013-03-18 07:00 | 0.78 | 22.0871 | 0.0078108 | 0.37492 | 1.27 | 1.27 | 1.6909 | 37.348 | 0.067226 |  |  | 0.013208
2013-03-18 07:30 | 0.78 | 22.0871 | 0.0078108 | 0.37492 | 1.22 | 1.22 | 1.6179 | 35.7338 | 0.064321 |  |  | 0.012637
2013-03-18 08:00 | 0.78 | 22.0871 | 0.0078108 | 0.37492 | 1.27 | 1.27 | 1.6909 | 37.348 | 0.067226 |  |  | 0.013208
2013-03-18 08:30 | 0.78 | 22.0871 | 0.0078108 | 0.37492 | 1.23 | 1.23 | 1.6324 | 36.0561 | 0.064901 |  |  | 0.012751
2013-03-18 09:00 | 0.78 | 22.0871 | 0.0078108 | 0.37492 | 1.24 | 1.24 | 1.6471 | 36.3787 | 0.065482 |  |  | 0.012865
2013-03-18 09:30 | 0.78 | 22.0871 | 0.0078108 | 0.37492 | 1.48 | 1.48 | 2.0009 | 44.1948 | 0.079551 |  |  | 0.015629
2013-03-18 10:00 | 0.78 | 22.0871 | 0.0078108 | 0.37492 | 3.94 | 3.94 | 5.8747 | 129.7564 | 0.23356 |  |  | 0.045886
2013-03-18 10:30 | 0.78 | 22.0871 | 0.0078108 | 0.37492 | 2.05 | 2.05 | 2.8633 | 63.2429 | 0.11384 |  |  | 0.022365
2013-03-18 11:00 | 0.78 | 22.0871 | 0.0078108 | 0.37492 | 1.51 | 1.51 | 2.0456 | 45.1812 | 0.081326 |  |  | 0.015978
2013-03-18 11:30 | 0.78 | 22.0871 | 0.0078108 | 0.37492 | 1.5 | 1.5 | 2.0307 | 44.8521 | 0.080734 |  |  | 0.015861
2013-03-18 12:00 | 0.78 | 22.0871 | 0.0078108 | 0.37492 | 1.25 | 1.25 | 1.6617 | 36.7015 | 0.066063 |  |  | 0.012979
2013-03-18 12:30 | 0.78 | 22.0871 | 0.0078108 | 0.37492 | 1.19 | 1.19 | 1.5741 | 34.7684 | 0.062583 |  |  | 0.012295
2013-03-18 13:00 | 0.78 | 22.0871 | 0.0078108 | 0.37492 | 1.17 | 1.17 | 1.5451 | 34.1261 | 0.061427 |  |  | 0.012068
2013-03-18 13:30 | 0.78 | 22.0871 | 0.0078108 | 0.37492 | 1.22 | 1.22 | 1.6179 | 35.7338 | 0.064321 |  |  | 0.012637
2013-03-18 14:00 | 0.78 | 22.0871 | 0.0078108 | 0.37492 | 1.2 | 1.2 | 1.5887 | 35.0899 | 0.063162 |  |  | 0.012409
2013-03-18 14:30 | 0.78 | 22.0871 | 0.0078108 | 0.37492 | 1.23 | 1.23 | 1.6324 | 36.0561 | 0.064901 |  |  | 0.012751
2013-03-18 15:00 | 0.78 | 22.0871 | 0.0078108 | 0.37492 | 1.22 | 1.22 | 1.6179 | 35.7338 | 0.064321 |  |  | 0.012637
2013-03-18 15:30 | 0.78 | 22.0871 | 0.0078108 | 0.37492 | 1.24 | 1.24 | 1.6471 | 36.3787 | 0.065482 |  |  | 0.012865
2013-03-18 16:00 | 1 | 28.3168 | 0.010014 | 0.48066 | 1.29 | 1.29 | 1.7203 | 48.7121 | 0.087682 |  |  | 0.017226
2013-03-18 16:30 | 1.3 | 36.8119 | 0.013018 | 0.62486 | 4.55 | 4.55 | 6.8827 | 253.3635 | 0.45605 |  |  | 0.089598
2013-03-18 17:00 | 4 | 113.2674 | 0.040055 | 1.9227 | 16.19 | 16.19 | 27.8045 | 3149.3416 | 5.6688 |  |  | 1.1137
2013-03-18 17:30 | 16 | 453.0695 | 0.16022 | 7.6906 | 13.74 | 13.74 | 23.2129 | 10517.0425 | 18.9307 |  |  | 3.7192
2013-03-18 18:00 | 31 | 877.8222 | 0.31043 | 14.9006 | 22.64 | 22.64 | 40.2075 | 35295.0661 | 63.5311 |  |  | 12.4816
2013-03-18 18:30 | 26 | 736.238 | 0.26036 | 12.4972 | 22.32 | 22.32 | 39.5828 | 29142.3921 | 52.4563 |  |  | 10.3058
2013-03-18 19:00 | 27 | 764.5549 | 0.27037 | 12.9779 | 19.55 | 19.55 | 34.2141 | 26158.5365 | 47.0854 |  |  | 9.2506
2013-03-18 19:30 | 27 | 764.5549 | 0.27037 | 12.9779 | 16.62 | 16.62 | 28.6179 | 21879.94 | 39.3839 |  |  | 7.7375
2013-03-18 20:00 | 25 | 707.9212 | 0.25035 | 12.0166 | 14.35 | 14.35 | 24.349 | 17237.1452 | 31.0269 |  |  | 6.0957
2013-03-18 20:30 | 26 | 736.238 | 0.26036 | 12.4972 | 13.51 | 13.51 | 22.7858 | 16775.7704 | 30.1964 |  |  | 5.9325
2013-03-18 21:00 | 24 | 679.6043 | 0.24033 | 11.5359 | 12.53 | 12.53 | 20.9744 | 14254.2923 | 25.6577 |  |  | 5.0408
2013-03-18 21:30 | 20 | 566.3369 | 0.20028 | 9.6133 | 12.19 | 12.19 | 20.3492 | 11524.5058 | 20.7441 |  |  | 4.0755
2013-03-18 22:00 | 17 | 481.3864 | 0.17023 | 8.1713 | 12.2 | 12.2 | 20.3676 | 9804.6699 | 17.6484 |  |  | 3.4673
2013-03-18 22:30 | 12 | 339.8022 | 0.12017 | 5.768 | 12.04 | 12.04 | 20.0739 | 6821.1661 | 12.2781 |  |  | 2.4122
2013-03-18 23:00 | 11 | 311.4853 | 0.11015 | 5.2873 | 11.41 | 11.41 | 18.9216 | 5893.7965 | 10.6088 |  |  | 2.0843
2013-03-18 23:30 | 8.8 | 249.1883 | 0.088122 | 4.2298 | 11.05 | 11.05 | 18.2659 | 4551.6559 | 8.193 |  |  | 1.6096
2013-03-19 | 7.5 | 212.3763 | 0.075104 | 3.605 | 10.33 | 10.33 | 16.9611 | 3602.1339 | 6.4838 | 63.2275 | 12.4219 | 1.2738 | 10.0596 | 1.0565 | 3.605
2013-03-19 00:30 | 6.4 | 181.2278 | 0.064088 | 3.0762 | 9.47 | 9.47 | 15.4145 | 2793.529 | 5.0284 |  |  | 0.98789
2013-03-19 01:00 | 5.3 | 150.0793 | 0.053073 | 2.5475 | 9.16 | 9.16 | 14.8603 | 2230.2273 | 4.0144 |  |  | 0.78869
2013-03-19 01:30 | 4.6 | 130.2575 | 0.046064 | 2.2111 | 9.08 | 9.08 | 14.7176 | 1917.0812 | 3.4507 |  |  | 0.67795
2013-03-19 02:00 | 4.3 | 121.7624 | 0.043059 | 2.0669 | 8.82 | 8.82 | 14.2547 | 1735.6899 | 3.1242 |  |  | 0.6138
2013-03-19 02:30 | 3.7 | 104.7723 | 0.037051 | 1.7785 | 8.7 | 8.7 | 14.0415 | 1471.1642 | 2.6481 |  |  | 0.52025
2013-03-19 03:00 | 3.4 | 96.2773 | 0.034047 | 1.6343 | 8.81 | 8.81 | 14.2369 | 1370.6945 | 2.4673 |  |  | 0.48472
2013-03-19 03:30 | 3.1 | 87.7822 | 0.031043 | 1.4901 | 8.75 | 8.75 | 14.1303 | 1240.3915 | 2.2327 |  |  | 0.43865
2013-03-19 04:00 | 2.9 | 82.1189 | 0.02904 | 1.3939 | 8.8 | 8.8 | 14.2192 | 1167.6621 | 2.1018 |  |  | 0.41293
2013-03-19 04:30 | 2.9 | 82.1189 | 0.02904 | 1.3939 | 8.15 | 8.15 | 13.0682 | 1073.148 | 1.9317 |  |  | 0.3795
2013-03-19 05:00 | 2.6 | 73.6238 | 0.026036 | 1.2497 | 8.34 | 8.34 | 13.4037 | 986.8343 | 1.7763 |  |  | 0.34898
2013-03-19 05:30 | 2.6 | 73.6238 | 0.026036 | 1.2497 | 8.31 | 8.31 | 13.3507 | 982.9303 | 1.7693 |  |  | 0.3476
2013-03-19 06:00 | 2.4 | 67.9604 | 0.024033 | 1.1536 | 7.92 | 7.92 | 12.6631 | 860.5918 | 1.5491 |  |  | 0.30434
2013-03-19 06:30 | 2.1 | 59.4654 | 0.021029 | 1.0094 | 8.4 | 8.4 | 13.5099 | 803.3684 | 1.4461 |  |  | 0.2841
2013-03-19 07:00 | 2.1 | 59.4654 | 0.021029 | 1.0094 | 7.88 | 7.88 | 12.5928 | 748.8354 | 1.3479 |  |  | 0.26481
2013-03-19 07:30 | 2.1 | 59.4654 | 0.021029 | 1.0094 | 7.7 | 7.7 | 12.2767 | 730.0411 | 1.3141 |  |  | 0.25817
2013-03-19 08:00 | 1.9 | 53.802 | 0.019026 | 0.91326 | 7.6 | 7.6 | 12.1015 | 651.0837 | 1.172 |  |  | 0.23025
2013-03-19 08:30 | 1.9 | 53.802 | 0.019026 | 0.91326 | 8.06 | 8.06 | 12.9096 | 694.561 | 1.2502 |  |  | 0.24562
2013-03-19 09:00 | 1.9 | 53.802 | 0.019026 | 0.91326 | 7.48 | 7.48 | 11.8915 | 639.7843 | 1.1516 |  |  | 0.22625
2013-03-19 09:30 | 1.9 | 53.802 | 0.019026 | 0.91326 | 7.35 | 7.35 | 11.6643 | 627.5638 | 1.1296 |  |  | 0.22193
2013-03-19 10:00 | 1.7 | 48.1386 | 0.017023 | 0.81713 | 7.48 | 7.48 | 11.8915 | 572.4386 | 1.0304 |  |  | 0.20243
2013-03-19 10:30 | 1.7 | 48.1386 | 0.017023 | 0.81713 | 7.08 | 7.08 | 11.1939 | 538.8573 | 0.96994 |  |  | 0.19056
2013-03-19 11:00 | 1.7 | 48.1386 | 0.017023 | 0.81713 | 6.69 | 6.69 | 10.5175 | 506.2976 | 0.91134 |  |  | 0.17904
2013-03-19 11:30 | 1.7 | 48.1386 | 0.017023 | 0.81713 | 6.48 | 6.48 | 10.1549 | 488.8433 | 0.87992 |  |  | 0.17287
2013-03-19 12:00 | 1.7 | 48.1386 | 0.017023 | 0.81713 | 6.21 | 6.21 | 9.6905 | 466.4853 | 0.83967 |  |  | 0.16497
2013-03-19 12:30 | 1.7 | 48.1386 | 0.017023 | 0.81713 | 6.03 | 6.03 | 9.3819 | 451.6336 | 0.81294 |  |  | 0.15971
2013-03-19 13:00 | 1.7 | 48.1386 | 0.017023 | 0.81713 | 5.92 | 5.92 | 9.1938 | 442.5792 | 0.79664 |  |  | 0.15651
2013-03-19 13:30 | 1.7 | 48.1386 | 0.017023 | 0.81713 | 5.76 | 5.76 | 8.9209 | 429.4394 | 0.77299 |  |  | 0.15186
2013-03-19 14:00 | 1.5 | 42.4753 | 0.015021 | 0.72099 | 5.61 | 5.61 | 8.6657 | 368.077 | 0.66254 |  |  | 0.13016
2013-03-19 14:30 | 1.5 | 42.4753 | 0.015021 | 0.72099 | 5.28 | 5.28 | 8.1066 | 344.3315 | 0.6198 |  |  | 0.12177
2013-03-19 15:00 | 1.5 | 42.4753 | 0.015021 | 0.72099 | 5.23 | 5.23 | 8.0222 | 340.7465 | 0.61334 |  |  | 0.1205
2013-03-19 15:30 | 1.5 | 42.4753 | 0.015021 | 0.72099 | 5.12 | 5.12 | 7.8368 | 332.8714 | 0.59917 |  |  | 0.11771
2013-03-19 16:00 | 1.5 | 42.4753 | 0.015021 | 0.72099 | 4.91 | 4.91 | 7.484 | 317.8843 | 0.57219 |  |  | 0.11241
2013-03-19 16:30 | 1.5 | 42.4753 | 0.015021 | 0.72099 | 4.75 | 4.75 | 7.2162 | 306.5085 | 0.55172 |  |  | 0.10839
2013-03-19 17:00 | 1.3 | 36.8119 | 0.013018 | 0.62486 | 4.63 | 4.63 | 7.0159 | 258.268 | 0.46488 |  |  | 0.091333
2013-03-19 17:30 | 1.3 | 36.8119 | 0.013018 | 0.62486 | 4.55 | 4.55 | 6.8827 | 253.3635 | 0.45605 |  |  | 0.089598
2013-03-19 18:00 | 1.3 | 36.8119 | 0.013018 | 0.62486 | 4.39 | 4.39 | 6.6169 | 243.5805 | 0.43844 |  |  | 0.086138
2013-03-19 18:30 | 1.3 | 36.8119 | 0.013018 | 0.62486 | 4.42 | 4.42 | 6.6667 | 245.4122 | 0.44174 |  |  | 0.086786
2013-03-19 19:00 | 1.3 | 36.8119 | 0.013018 | 0.62486 | 4.22 | 4.22 | 6.3356 | 233.2251 | 0.41981 |  |  | 0.082476
2013-03-19 19:30 | 1.2 | 33.9802 | 0.012017 | 0.5768 | 4.14 | 4.14 | 6.2036 | 210.7996 | 0.37944 |  |  | 0.074546
2013-03-19 20:00 | 1.2 | 33.9802 | 0.012017 | 0.5768 | 4.08 | 4.08 | 6.1048 | 207.4415 | 0.37339 |  |  | 0.073358
2013-03-19 20:30 | 1.2 | 33.9802 | 0.012017 | 0.5768 | 4.05 | 4.05 | 6.0554 | 205.7643 | 0.37038 |  |  | 0.072765
2013-03-19 21:00 | 1.2 | 33.9802 | 0.012017 | 0.5768 | 3.9 | 3.9 | 5.8092 | 197.397 | 0.35531 |  |  | 0.069806
2013-03-19 21:30 | 1.2 | 33.9802 | 0.012017 | 0.5768 | 3.64 | 3.64 | 5.3846 | 182.9705 | 0.32935 |  |  | 0.064705
2013-03-19 22:00 | 1.2 | 33.9802 | 0.012017 | 0.5768 | 3.56 | 3.56 | 5.2546 | 178.5519 | 0.32139 |  |  | 0.063142
2013-03-19 22:30 | 1.2 | 33.9802 | 0.012017 | 0.5768 | 3.19 | 3.19 | 4.6571 | 158.2484 | 0.28485 |  |  | 0.055962
2013-03-19 23:00 | 1.2 | 33.9802 | 0.012017 | 0.5768 | 3.17 | 3.17 | 4.625 | 157.1573 | 0.28288 |  |  | 0.055576
2013-03-19 23:30 | 1.2 | 33.9802 | 0.012017 | 0.5768 | 3.22 | 3.22 | 4.7053 | 159.8862 | 0.2878 |  |  | 0.056541
2013-03-20 | 1.2 | 33.9802 | 0.012017 | 0.5768 | 3.11 | 3.11 | 4.5288 | 153.8884 | 0.277 | 7.8053 | 1.5334 | 0.05442 | 3.1714 | 0.48267 | 0.5768
2013-03-20 00:30 | 1 | 28.3168 | 0.010014 | 0.48066 | 2.94 | 2.94 | 4.2572 | 120.5509 | 0.21699 |  |  | 0.042631
2013-03-20 01:00 | 1 | 28.3168 | 0.010014 | 0.48066 | 2.77 | 2.77 | 3.9872 | 112.9057 | 0.20323 |  |  | 0.039927
2013-03-20 01:30 | 1 | 28.3168 | 0.010014 | 0.48066 | 2.74 | 2.74 | 3.9398 | 111.5614 | 0.20081 |  |  | 0.039452
2013-03-20 02:00 | 1 | 28.3168 | 0.010014 | 0.48066 | 2.51 | 2.51 | 3.5775 | 101.3046 | 0.18235 |  |  | 0.035825
2013-03-20 02:30 | 1 | 28.3168 | 0.010014 | 0.48066 | 2.51 | 2.51 | 3.5775 | 101.3046 | 0.18235 |  |  | 0.035825
2013-03-20 03:00 | 1 | 28.3168 | 0.010014 | 0.48066 | 2.38 | 2.38 | 3.3743 | 95.5483 | 0.17199 |  |  | 0.033789
2013-03-20 03:30 | 1 | 28.3168 | 0.010014 | 0.48066 | 2.26 | 2.26 | 3.1876 | 90.2625 | 0.16247 |  |  | 0.03192
2013-03-20 04:00 | 1 | 28.3168 | 0.010014 | 0.48066 | 2.36 | 2.36 | 3.3431 | 94.6654 | 0.1704 |  |  | 0.033477
2013-03-20 04:30 | 1 | 28.3168 | 0.010014 | 0.48066 | 2.23 | 2.23 | 3.1411 | 88.9454 | 0.1601 |  |  | 0.031454
2013-03-20 05:00 | 1 | 28.3168 | 0.010014 | 0.48066 | 2.08 | 2.08 | 2.9095 | 82.3869 | 0.1483 |  |  | 0.029135
2013-03-20 05:30 | 1 | 28.3168 | 0.010014 | 0.48066 | 2.1 | 2.1 | 2.9403 | 83.2587 | 0.14987 |  |  | 0.029443
2013-03-20 06:00 | 1 | 28.3168 | 0.010014 | 0.48066 | 1.92 | 1.92 | 2.6642 | 75.4431 | 0.1358 |  |  | 0.026679
2013-03-20 06:30 | 1 | 28.3168 | 0.010014 | 0.48066 | 2.48 | 2.48 | 3.5305 | 99.9735 | 0.17995 |  |  | 0.035354
2013-03-20 07:00 | 1 | 28.3168 | 0.010014 | 0.48066 | 2.14 | 2.14 | 3.0019 | 85.0048 | 0.15301 |  |  | 0.030061
2013-03-20 07:30 | 1 | 28.3168 | 0.010014 | 0.48066 | 3.33 | 3.33 | 4.8824 | 138.2537 | 0.24886 |  |  | 0.048891
2013-03-20 08:00 | 1 | 28.3168 | 0.010014 | 0.48066 | 2.46 | 2.46 | 3.4992 | 99.087 | 0.17836 |  |  | 0.035041
2013-03-20 08:30 | 1 | 28.3168 | 0.010014 | 0.48066 | 2.79 | 2.79 | 4.0189 | 113.8028 | 0.20485 |  |  | 0.040245
2013-03-20 09:00 | 1 | 28.3168 | 0.010014 | 0.48066 | 2.7 | 2.7 | 3.8765 | 109.7712 | 0.19759 |  |  | 0.038819
2013-03-20 09:30 | 1 | 28.3168 | 0.010014 | 0.48066 | 2.91 | 2.91 | 4.2095 | 119.1984 | 0.21456 |  |  | 0.042153
2013-03-20 10:00 | 1 | 28.3168 | 0.010014 | 0.48066 | 2.78 | 2.78 | 4.0031 | 113.3542 | 0.20404 |  |  | 0.040086
2013-03-20 10:30 | 1 | 28.3168 | 0.010014 | 0.48066 | 2.92 | 2.92 | 4.2254 | 119.6491 | 0.21537 |  |  | 0.042312
2013-03-20 11:00 | 1 | 28.3168 | 0.010014 | 0.48066 | 2.57 | 2.57 | 3.6717 | 103.9716 | 0.18715 |  |  | 0.036768
2013-03-20 11:30 | 1 | 28.3168 | 0.010014 | 0.48066 | 2.01 | 2.01 | 2.8019 | 79.3421 | 0.14282 |  |  | 0.028058
2013-03-20 12:00 | 1 | 28.3168 | 0.010014 | 0.48066 | 2.64 | 2.64 | 3.7819 | 107.0909 | 0.19276 |  |  | 0.037871
2013-03-20 12:30 | 1 | 28.3168 | 0.010014 | 0.48066 | 2.86 | 2.86 | 4.13 | 116.9475 | 0.21051 |  |  | 0.041357
2013-03-20 13:00 | 1 | 28.3168 | 0.010014 | 0.48066 | 2.45 | 2.45 | 3.4836 | 98.6441 | 0.17756 |  |  | 0.034884
2013-03-20 13:30 | 1 | 28.3168 | 0.010014 | 0.48066 | 2.2 | 2.2 | 3.0946 | 87.6301 | 0.15773 |  |  | 0.030989
2013-03-20 14:00 | 1 | 28.3168 | 0.010014 | 0.48066 | 2.08 | 2.08 | 2.9095 | 82.3869 | 0.1483 |  |  | 0.029135
2013-03-20 14:30 | 1 | 28.3168 | 0.010014 | 0.48066 | 1.76 | 1.76 | 2.4211 | 68.5571 | 0.1234 |  |  | 0.024244
2013-03-20 15:00 | 1 | 28.3168 | 0.010014 | 0.48066 | 1.7 | 1.7 | 2.3304 | 65.9906 | 0.11878 |  |  | 0.023337
2013-03-20 15:30 | 1 | 28.3168 | 0.010014 | 0.48066 | 1.65 | 1.65 | 2.2552 | 63.8588 | 0.11495 |  |  | 0.022583
2013-03-20 16:00 | 1 | 28.3168 | 0.010014 | 0.48066 | 1.76 | 1.76 | 2.4211 | 68.5571 | 0.1234 |  |  | 0.024244
2013-03-20 16:30 | 1 | 28.3168 | 0.010014 | 0.48066 | 1.66 | 1.66 | 2.2702 | 64.2846 | 0.11571 |  |  | 0.022733
2013-03-20 17:00 | 1 | 28.3168 | 0.010014 | 0.48066 | 1.68 | 1.68 | 2.3003 | 65.1371 | 0.11725 |  |  | 0.023035
2013-03-20 17:30 | 1 | 28.3168 | 0.010014 | 0.48066 | 1.74 | 1.74 | 2.3908 | 67.7006 | 0.12186 |  |  | 0.023941
2013-03-20 18:00 | 1 | 28.3168 | 0.010014 | 0.48066 | 1.66 | 1.66 | 2.2702 | 64.2846 | 0.11571 |  |  | 0.022733
2013-03-20 18:30 | 1 | 28.3168 | 0.010014 | 0.48066 | 1.6 | 1.6 | 2.1801 | 61.7334 | 0.11112 |  |  | 0.021831
2013-03-20 19:00 | 1 | 28.3168 | 0.010014 | 0.48066 | 2.07 | 2.07 | 2.8941 | 81.9513 | 0.14751 |  |  | 0.028981
2013-03-20 19:30 | 1 | 28.3168 | 0.010014 | 0.48066 | 1.68 | 1.68 | 2.3003 | 65.1371 | 0.11725 |  |  | 0.023035
2013-03-20 20:00 | 1 | 28.3168 | 0.010014 | 0.48066 | 1.54 | 1.54 | 2.0903 | 59.1917 | 0.10655 |  |  | 0.020932
2013-03-20 20:30 | 1 | 28.3168 | 0.010014 | 0.48066 | 1.45 | 1.45 | 1.9564 | 55.3979 | 0.099716 |  |  | 0.019591
2013-03-20 21:00 | 1 | 28.3168 | 0.010014 | 0.48066 | 1.5 | 1.5 | 2.0307 | 57.5028 | 0.1035 |  |  | 0.020335
2013-03-20 21:30 | 1 | 28.3168 | 0.010014 | 0.48066 | 1.5 | 1.5 | 2.0307 | 57.5028 | 0.1035 |  |  | 0.020335
2013-03-20 22:00 | 1 | 28.3168 | 0.010014 | 0.48066 | 1.49 | 1.49 | 2.0158 | 57.0812 | 0.10275 |  |  | 0.020186
2013-03-20 22:30 | 1 | 28.3168 | 0.010014 | 0.48066 | 2.59 | 2.59 | 3.7032 | 104.862 | 0.18875 |  |  | 0.037083
2013-03-20 23:00 | 1 | 28.3168 | 0.010014 | 0.48066 | 2.53 | 2.53 | 3.6089 | 102.1929 | 0.18395 |  |  | 0.036139
2013-03-20 23:30 | 1 | 28.3168 | 0.010014 | 0.48066 | 2.91 | 2.91 | 4.2095 | 119.1984 | 0.21456 |  |  | 0.042153
2013-03-21 | 1 | 28.3168 | 0.010014 | 0.48066 | 2.07 | 2.07 | 2.8941 | 81.9513 | 0.14751 | 5.1079 | 1.0035 | 0.028981 | 2.3276 | 0.42999 | 0.48066
2013-03-21 00:30 | 0.9 | 25.4852 | 0.0090124 | 0.4326 | 2.03 | 2.03 | 2.8326 | 72.1899 | 0.12994 |  |  | 0.025529
2013-03-21 01:00 | 0.9 | 25.4852 | 0.0090124 | 0.4326 | 1.48 | 1.48 | 2.0009 | 50.9939 | 0.091789 |  |  | 0.018033
2013-03-21 01:30 | 0.9 | 25.4852 | 0.0090124 | 0.4326 | 1.51 | 1.51 | 2.0456 | 52.1321 | 0.093838 |  |  | 0.018436
2013-03-21 02:00 | 0.9 | 25.4852 | 0.0090124 | 0.4326 | 1.51 | 1.51 | 2.0456 | 52.1321 | 0.093838 |  |  | 0.018436
2013-03-21 02:30 | 0.9 | 25.4852 | 0.0090124 | 0.4326 | 1.64 | 1.64 | 2.2401 | 57.0899 | 0.10276 |  |  | 0.020189
2013-03-21 03:00 | 0.9 | 25.4852 | 0.0090124 | 0.4326 | 1.59 | 1.59 | 2.1651 | 55.1782 | 0.099321 |  |  | 0.019513
2013-03-21 03:30 | 0.9 | 25.4852 | 0.0090124 | 0.4326 | 1.52 | 1.52 | 2.0605 | 52.512 | 0.094522 |  |  | 0.01857
2013-03-21 04:00 | 0.9 | 25.4852 | 0.0090124 | 0.4326 | 1.52 | 1.52 | 2.0605 | 52.512 | 0.094522 |  |  | 0.01857
2013-03-21 04:30 | 0.9 | 25.4852 | 0.0090124 | 0.4326 | 1.5 | 1.5 | 2.0307 | 51.7525 | 0.093154 |  |  | 0.018301
2013-03-21 05:00 | 0.9 | 25.4852 | 0.0090124 | 0.4326 | 1.53 | 1.53 | 2.0754 | 52.8922 | 0.095206 |  |  | 0.018704
2013-03-21 05:30 | 0.9 | 25.4852 | 0.0090124 | 0.4326 | 1.56 | 1.56 | 2.1202 | 54.0341 | 0.097261 |  |  | 0.019108
2013-03-21 06:00 | 0.9 | 25.4852 | 0.0090124 | 0.4326 | 1.54 | 1.54 | 2.0903 | 53.2726 | 0.095891 |  |  | 0.018839
2013-03-21 06:30 | 0.9 | 25.4852 | 0.0090124 | 0.4326 | 1.69 | 1.69 | 2.3154 | 59.0074 | 0.10621 |  |  | 0.020867
2013-03-21 07:00 | 0.9 | 25.4852 | 0.0090124 | 0.4326 | 1.67 | 1.67 | 2.2852 | 58.2397 | 0.10483 |  |  | 0.020596
2013-03-21 07:30 | 0.9 | 25.4852 | 0.0090124 | 0.4326 | 1.49 | 1.49 | 2.0158 | 51.3731 | 0.092472 |  |  | 0.018167
2013-03-21 08:00 | 0.9 | 25.4852 | 0.0090124 | 0.4326 | 1.56 | 1.56 | 2.1202 | 54.0341 | 0.097261 |  |  | 0.019108
2013-03-21 08:30 | 0.9 | 25.4852 | 0.0090124 | 0.4326 | 1.7 | 1.7 | 2.3304 | 59.3915 | 0.1069 |  |  | 0.021003
2013-03-21 09:00 | 0.9 | 25.4852 | 0.0090124 | 0.4326 | 1.52 | 1.52 | 2.0605 | 52.512 | 0.094522 |  |  | 0.01857
2013-03-21 09:30 | 0.9 | 25.4852 | 0.0090124 | 0.4326 | 1.74 | 1.74 | 2.3908 | 60.9305 | 0.10967 |  |  | 0.021547
2013-03-21 10:00 | 0.9 | 25.4852 | 0.0090124 | 0.4326 | 2.38 | 2.38 | 3.3743 | 85.9935 | 0.15479 |  |  | 0.03041
2013-03-21 10:30 | 0.9 | 25.4852 | 0.0090124 | 0.4326 | 1.6 | 1.6 | 2.1801 | 55.5601 | 0.10001 |  |  | 0.019648
2013-03-21 11:00 | 0.9 | 25.4852 | 0.0090124 | 0.4326 | 1.59 | 1.59 | 2.1651 | 55.1782 | 0.099321 |  |  | 0.019513
2013-03-21 11:30 | 0.9 | 25.4852 | 0.0090124 | 0.4326 | 1.88 | 1.88 | 2.6033 | 66.3444 | 0.11942 |  |  | 0.023462
2013-03-21 12:00 | 0.9 | 25.4852 | 0.0090124 | 0.4326 | 1.63 | 1.63 | 2.2251 | 56.7071 | 0.10207 |  |  | 0.020054
2013-03-21 12:30 | 0.9 | 25.4852 | 0.0090124 | 0.4326 | 1.71 | 1.71 | 2.3455 | 59.7759 | 0.1076 |  |  | 0.021139
2013-03-21 13:00 | 0.9 | 25.4852 | 0.0090124 | 0.4326 | 1.61 | 1.61 | 2.1951 | 55.9422 | 0.1007 |  |  | 0.019783
2013-03-21 13:30 | 0.9 | 25.4852 | 0.0090124 | 0.4326 | 1.58 | 1.58 | 2.1501 | 54.7966 | 0.098634 |  |  | 0.019378
2013-03-21 14:00 | 0.9 | 25.4852 | 0.0090124 | 0.4326 | 3.06 | 3.06 | 4.4487 | 113.3768 | 0.20408 |  |  | 0.040094
2013-03-21 14:30 | 0.9 | 25.4852 | 0.0090124 | 0.4326 | 2.28 | 2.28 | 3.2186 | 82.0274 | 0.14765 |  |  | 0.029008
2013-03-21 15:00 | 0.9 | 25.4852 | 0.0090124 | 0.4326 | 2.03 | 2.03 | 2.8326 | 72.1899 | 0.12994 |  |  | 0.025529
2013-03-21 15:30 | 0.9 | 25.4852 | 0.0090124 | 0.4326 | 2.07 | 2.07 | 2.8941 | 73.7561 | 0.13276 |  |  | 0.026083
2013-03-21 16:00 | 0.9 | 25.4852 | 0.0090124 | 0.4326 | 3.54 | 3.54 | 5.2221 | 133.0866 | 0.23956 |  |  | 0.047064
2013-03-21 16:30 | 0.9 | 25.4852 | 0.0090124 | 0.4326 | 2.18 | 2.18 | 3.0637 | 78.0788 | 0.14054 |  |  | 0.027611
2013-03-21 17:00 | 0.9 | 25.4852 | 0.0090124 | 0.4326 | 2.08 | 2.08 | 2.9095 | 74.1482 | 0.13347 |  |  | 0.026221
2013-03-21 17:30 | 0.9 | 25.4852 | 0.0090124 | 0.4326 | 1.8 | 1.8 | 2.4817 | 63.2456 | 0.11384 |  |  | 0.022366
2013-03-21 18:00 | 0.9 | 25.4852 | 0.0090124 | 0.4326 | 1.56 | 1.56 | 2.1202 | 54.0341 | 0.097261 |  |  | 0.019108
2013-03-21 18:30 | 0.9 | 25.4852 | 0.0090124 | 0.4326 | 1.37 | 1.37 | 1.838 | 46.8407 | 0.084313 |  |  | 0.016564
2013-03-21 19:00 | 0.9 | 25.4852 | 0.0090124 | 0.4326 | 1.4 | 1.4 | 1.8823 | 47.9702 | 0.086346 |  |  | 0.016964
2013-03-21 19:30 | 0.9 | 25.4852 | 0.0090124 | 0.4326 | 1.33 | 1.33 | 1.779 | 45.3385 | 0.081609 |  |  | 0.016033
2013-03-21 20:00 | 0.9 | 25.4852 | 0.0090124 | 0.4326 | 1.27 | 1.27 | 1.6909 | 43.0938 | 0.077569 |  |  | 0.015239
2013-03-21 20:30 | 0.9 | 25.4852 | 0.0090124 | 0.4326 | 1.26 | 1.26 | 1.6763 | 42.7207 | 0.076897 |  |  | 0.015108
2013-03-21 21:00 | 0.9 | 25.4852 | 0.0090124 | 0.4326 | 1.24 | 1.24 | 1.6471 | 41.9754 | 0.075556 |  |  | 0.014844
2013-03-21 21:30 | 0.9 | 25.4852 | 0.0090124 | 0.4326 | 1.22 | 1.22 | 1.6179 | 41.2313 | 0.074216 |  |  | 0.014581
2013-03-21 22:00 | 0.78 | 22.0871 | 0.0078108 | 0.37492 | 1.27 | 1.27 | 1.6909 | 37.348 | 0.067226 |  |  | 0.013208
2013-03-21 22:30 | 0.9 | 25.4852 | 0.0090124 | 0.4326 | 1.31 | 1.31 | 1.7496 | 44.5891 | 0.08026 |  |  | 0.015768
2013-03-21 23:00 | 0.78 | 22.0871 | 0.0078108 | 0.37492 | 1.35 | 1.35 | 1.8085 | 39.9439 | 0.071899 |  |  | 0.014126
2013-03-21 23:30 | 0.78 | 22.0871 | 0.0078108 | 0.37492 | 1.3 | 1.3 | 1.7349 | 38.3196 | 0.068975 |  |  | 0.013551
2013-03-22 | 0.78 | 22.0871 | 0.0078108 | 0.37492 | 1.26 | 1.26 | 1.6763 | 37.0246 | 0.066644 | 3.8115 | 0.74882 | 0.013093 | 1.8862 | 0.39414 | 0.4326
2013-03-22 00:30 | 0.78 | 22.0871 | 0.0078108 | 0.37492 | 1.26 | 1.26 | 1.6763 | 37.0246 | 0.066644 |  |  | 0.013093
2013-03-22 01:00 | 0.78 | 22.0871 | 0.0078108 | 0.37492 | 1.32 | 1.32 | 1.7643 | 38.9685 | 0.070143 |  |  | 0.013781
2013-03-22 01:30 | 0.78 | 22.0871 | 0.0078108 | 0.37492 | 1.31 | 1.31 | 1.7496 | 38.6439 | 0.069559 |  |  | 0.013666
2013-03-22 02:00 | 0.78 | 22.0871 | 0.0078108 | 0.37492 | 1.26 | 1.26 | 1.6763 | 37.0246 | 0.066644 |  |  | 0.013093
2013-03-22 02:30 | 0.78 | 22.0871 | 0.0078108 | 0.37492 | 1.27 | 1.27 | 1.6909 | 37.348 | 0.067226 |  |  | 0.013208
2013-03-22 03:00 | 0.78 | 22.0871 | 0.0078108 | 0.37492 | 1.33 | 1.33 | 1.779 | 39.2934 | 0.070728 |  |  | 0.013896
2013-03-22 03:30 | 0.78 | 22.0871 | 0.0078108 | 0.37492 | 1.27 | 1.27 | 1.6909 | 37.348 | 0.067226 |  |  | 0.013208
2013-03-22 04:00 | 0.78 | 22.0871 | 0.0078108 | 0.37492 | 1.26 | 1.26 | 1.6763 | 37.0246 | 0.066644 |  |  | 0.013093
2013-03-22 04:30 | 0.78 | 22.0871 | 0.0078108 | 0.37492 | 1.25 | 1.25 | 1.6617 | 36.7015 | 0.066063 |  |  | 0.012979
2013-03-22 05:00 | 0.78 | 22.0871 | 0.0078108 | 0.37492 | 1.27 | 1.27 | 1.6909 | 37.348 | 0.067226 |  |  | 0.013208
2013-03-22 05:30 | 0.78 | 22.0871 | 0.0078108 | 0.37492 | 1.24 | 1.24 | 1.6471 | 36.3787 | 0.065482 |  |  | 0.012865
2013-03-22 06:00 | 0.78 | 22.0871 | 0.0078108 | 0.37492 | 1.27 | 1.27 | 1.6909 | 37.348 | 0.067226 |  |  | 0.013208
2013-03-22 06:30 | 0.78 | 22.0871 | 0.0078108 | 0.37492 | 1.25 | 1.25 | 1.6617 | 36.7015 | 0.066063 |  |  | 0.012979
2013-03-22 07:00 | 0.78 | 22.0871 | 0.0078108 | 0.37492 | 1.21 | 1.21 | 1.6033 | 35.4117 | 0.063741 |  |  | 0.012523
2013-03-22 07:30 | 0.78 | 22.0871 | 0.0078108 | 0.37492 | 1.2 | 1.2 | 1.5887 | 35.0899 | 0.063162 |  |  | 0.012409
2013-03-22 08:00 | 0.78 | 22.0871 | 0.0078108 | 0.37492 | 1.18 | 1.18 | 1.5596 | 34.4471 | 0.062005 |  |  | 0.012182
2013-03-22 08:30 | 0.78 | 22.0871 | 0.0078108 | 0.37492 | 1.19 | 1.19 | 1.5741 | 34.7684 | 0.062583 |  |  | 0.012295
2013-03-22 09:00 | 0.78 | 22.0871 | 0.0078108 | 0.37492 | 1.17 | 1.17 | 1.5451 | 34.1261 | 0.061427 |  |  | 0.012068
2013-03-22 09:30 | 0.78 | 22.0871 | 0.0078108 | 0.37492 | 1.16 | 1.16 | 1.5305 | 33.8054 | 0.06085 |  |  | 0.011955
2013-03-22 10:00 | 0.78 | 22.0871 | 0.0078108 | 0.37492 | 1.17 | 1.17 | 1.5451 | 34.1261 | 0.061427 |  |  | 0.012068
2013-03-22 10:30 | 0.78 | 22.0871 | 0.0078108 | 0.37492 | 1.16 | 1.16 | 1.5305 | 33.8054 | 0.06085 |  |  | 0.011955
2013-03-22 11:00 | 0.78 | 22.0871 | 0.0078108 | 0.37492 | 1.23 | 1.23 | 1.6324 | 36.0561 | 0.064901 |  |  | 0.012751
2013-03-22 11:30 | 0.9 | 25.4852 | 0.0090124 | 0.4326 | 1.22 | 1.22 | 1.6179 | 41.2313 | 0.074216 |  |  | 0.014581
2013-03-22 12:00 | 0.9 | 25.4852 | 0.0090124 | 0.4326 | 1.25 | 1.25 | 1.6617 | 42.3479 | 0.076226 |  |  | 0.014976
2013-03-22 12:30 | 0.9 | 25.4852 | 0.0090124 | 0.4326 | 1.26 | 1.26 | 1.6763 | 42.7207 | 0.076897 |  |  | 0.015108
2013-03-22 13:00 | 0.9 | 25.4852 | 0.0090124 | 0.4326 | 1.29 | 1.29 | 1.7203 | 43.8409 | 0.078914 |  |  | 0.015504
2013-03-22 13:30 | 0.9 | 25.4852 | 0.0090124 | 0.4326 | 1.35 | 1.35 | 1.8085 | 46.0891 | 0.08296 |  |  | 0.016299
2013-03-22 14:00 | 0.9 | 25.4852 | 0.0090124 | 0.4326 | 1.36 | 1.36 | 1.8232 | 46.4647 | 0.083637 |  |  | 0.016432
2013-03-22 14:30 | 0.9 | 25.4852 | 0.0090124 | 0.4326 | 1.35 | 1.35 | 1.8085 | 46.0891 | 0.08296 |  |  | 0.016299
2013-03-22 15:00 | 0.9 | 25.4852 | 0.0090124 | 0.4326 | 1.42 | 1.42 | 1.9119 | 48.7246 | 0.087704 |  |  | 0.017231
2013-03-22 15:30 | 0.9 | 25.4852 | 0.0090124 | 0.4326 | 1.48 | 1.48 | 2.0009 | 50.9939 | 0.091789 |  |  | 0.018033
2013-03-22 16:00 | 0.9 | 25.4852 | 0.0090124 | 0.4326 | 1.54 | 1.54 | 2.0903 | 53.2726 | 0.095891 |  |  | 0.018839
2013-03-22 16:30 | 0.9 | 25.4852 | 0.0090124 | 0.4326 | 2.1 | 2.1 | 2.9403 | 74.9328 | 0.13488 |  |  | 0.026499
2013-03-22 17:00 | 0.9 | 25.4852 | 0.0090124 | 0.4326 | 2.35 | 2.35 | 3.3275 | 84.8019 | 0.15264 |  |  | 0.029989
2013-03-22 17:30 | 0.9 | 25.4852 | 0.0090124 | 0.4326 | 2.15 | 2.15 | 3.0173 | 76.8976 | 0.13842 |  |  | 0.027194
2013-03-22 18:00 | 0.9 | 25.4852 | 0.0090124 | 0.4326 | 1.95 | 1.95 | 2.7101 | 69.0667 | 0.12432 |  |  | 0.024424
2013-03-22 18:30 | 0.9 | 25.4852 | 0.0090124 | 0.4326 | 1.67 | 1.67 | 2.2852 | 58.2397 | 0.10483 |  |  | 0.020596
2013-03-22 19:00 | 0.9 | 25.4852 | 0.0090124 | 0.4326 | 1.66 | 1.66 | 2.2702 | 57.8562 | 0.10414 |  |  | 0.02046
2013-03-22 19:30 | 0.78 | 22.0871 | 0.0078108 | 0.37492 | 1.57 | 1.57 | 2.1352 | 47.1599 | 0.084888 |  |  | 0.016677
2013-03-22 20:00 | 0.78 | 22.0871 | 0.0078108 | 0.37492 | 1.47 | 1.47 | 1.9861 | 43.8664 | 0.07896 |  |  | 0.015513
2013-03-22 20:30 | 0.78 | 22.0871 | 0.0078108 | 0.37492 | 1.58 | 1.58 | 2.1501 | 47.4904 | 0.085483 |  |  | 0.016794
2013-03-22 21:00 | 0.78 | 22.0871 | 0.0078108 | 0.37492 | 1.41 | 1.41 | 1.8971 | 41.9009 | 0.075422 |  |  | 0.014818
2013-03-22 21:30 | 0.78 | 22.0871 | 0.0078108 | 0.37492 | 1.49 | 1.49 | 2.0158 | 44.5233 | 0.080142 |  |  | 0.015745
2013-03-22 22:00 | 0.78 | 22.0871 | 0.0078108 | 0.37492 | 1.44 | 1.44 | 1.9415 | 42.8826 | 0.077189 |  |  | 0.015165
2013-03-22 22:30 | 0.78 | 22.0871 | 0.0078108 | 0.37492 | 1.43 | 1.43 | 1.9267 | 42.5552 | 0.076599 |  |  | 0.015049
2013-03-22 23:00 | 0.78 | 22.0871 | 0.0078108 | 0.37492 | 1.5 | 1.5 | 2.0307 | 44.8521 | 0.080734 |  |  | 0.015861
2013-03-22 23:30 | 0.78 | 22.0871 | 0.0078108 | 0.37492 | 1.44 | 1.44 | 1.9415 | 42.8826 | 0.077189 |  |  | 0.015165
2013-03-23 | 0.78 | 22.0871 | 0.0078108 | 0.37492 | 1.49 | 1.49 | 2.0158 | 44.5233 | 0.080142 | 3.5661 | 0.70061 | 0.015745 | 1.8687 | 0.37492 | 0.37492
2013-03-23 00:30 | 0.78 | 22.0871 | 0.0078108 | 0.37492 | 1.5 | 1.5 | 2.0307 | 44.8521 | 0.080734 |  |  | 0.015861
2013-03-23 01:00 | 0.78 | 22.0871 | 0.0078108 | 0.37492 | 1.45 | 1.45 | 1.9564 | 43.2103 | 0.077779 |  |  | 0.015281
2013-03-23 01:30 | 0.78 | 22.0871 | 0.0078108 | 0.37492 | 1.4 | 1.4 | 1.8823 | 41.5742 | 0.074834 |  |  | 0.014702
2013-03-23 02:00 | 0.78 | 22.0871 | 0.0078108 | 0.37492 | 1.38 | 1.38 | 1.8527 | 40.9213 | 0.073658 |  |  | 0.014471
2013-03-23 02:30 | 0.78 | 22.0871 | 0.0078108 | 0.37492 | 1.36 | 1.36 | 1.8232 | 40.2694 | 0.072485 |  |  | 0.014241
2013-03-23 03:00 | 0.78 | 22.0871 | 0.0078108 | 0.37492 | 1.33 | 1.33 | 1.779 | 39.2934 | 0.070728 |  |  | 0.013896
2013-03-23 03:30 | 0.78 | 22.0871 | 0.0078108 | 0.37492 | 1.34 | 1.34 | 1.7937 | 39.6185 | 0.071313 |  |  | 0.01401
2013-03-23 04:00 | 0.78 | 22.0871 | 0.0078108 | 0.37492 | 1.36 | 1.36 | 1.8232 | 40.2694 | 0.072485 |  |  | 0.014241
2013-03-23 04:30 | 0.78 | 22.0871 | 0.0078108 | 0.37492 | 1.32 | 1.32 | 1.7643 | 38.9685 | 0.070143 |  |  | 0.013781
2013-03-23 05:00 | 0.78 | 22.0871 | 0.0078108 | 0.37492 | 1.34 | 1.34 | 1.7937 | 39.6185 | 0.071313 |  |  | 0.01401
2013-03-23 05:30 | 0.78 | 22.0871 | 0.0078108 | 0.37492 | 1.26 | 1.26 | 1.6763 | 37.0246 | 0.066644 |  |  | 0.013093
2013-03-23 06:00 | 0.78 | 22.0871 | 0.0078108 | 0.37492 | 1.28 | 1.28 | 1.7056 | 37.6716 | 0.067809 |  |  | 0.013322
2013-03-23 06:30 | 0.78 | 22.0871 | 0.0078108 | 0.37492 | 1.29 | 1.29 | 1.7203 | 37.9954 | 0.068392 |  |  | 0.013437
2013-03-23 07:00 | 0.78 | 22.0871 | 0.0078108 | 0.37492 | 1.31 | 1.31 | 1.7496 | 38.6439 | 0.069559 |  |  | 0.013666
2013-03-23 07:30 | 0.78 | 22.0871 | 0.0078108 | 0.37492 | 1.3 | 1.3 | 1.7349 | 38.3196 | 0.068975 |  |  | 0.013551
2013-03-23 08:00 | 0.78 | 22.0871 | 0.0078108 | 0.37492 | 1.28 | 1.28 | 1.7056 | 37.6716 | 0.067809 |  |  | 0.013322
2013-03-23 08:30 | 0.78 | 22.0871 | 0.0078108 | 0.37492 | 1.24 | 1.24 | 1.6471 | 36.3787 | 0.065482 |  |  | 0.012865
2013-03-23 09:00 | 0.78 | 22.0871 | 0.0078108 | 0.37492 | 1.26 | 1.26 | 1.6763 | 37.0246 | 0.066644 |  |  | 0.013093
2013-03-23 09:30 | 0.78 | 22.0871 | 0.0078108 | 0.37492 | 1.3 | 1.3 | 1.7349 | 38.3196 | 0.068975 |  |  | 0.013551
2013-03-23 10:00 | 0.78 | 22.0871 | 0.0078108 | 0.37492 | 1.27 | 1.27 | 1.6909 | 37.348 | 0.067226 |  |  | 0.013208
2013-03-23 10:30 | 0.78 | 22.0871 | 0.0078108 | 0.37492 | 1.3 | 1.3 | 1.7349 | 38.3196 | 0.068975 |  |  | 0.013551
2013-03-23 11:00 | 0.78 | 22.0871 | 0.0078108 | 0.37492 | 1.22 | 1.22 | 1.6179 | 35.7338 | 0.064321 |  |  | 0.012637
2013-03-23 11:30 | 0.78 | 22.0871 | 0.0078108 | 0.37492 | 1.26 | 1.26 | 1.6763 | 37.0246 | 0.066644 |  |  | 0.013093
2013-03-23 12:00 | 0.78 | 22.0871 | 0.0078108 | 0.37492 | 1.26 | 1.26 | 1.6763 | 37.0246 | 0.066644 |  |  | 0.013093
2013-03-23 12:30 | 0.78 | 22.0871 | 0.0078108 | 0.37492 | 1.24 | 1.24 | 1.6471 | 36.3787 | 0.065482 |  |  | 0.012865
2013-03-23 13:00 | 0.78 | 22.0871 | 0.0078108 | 0.37492 | 1.29 | 1.29 | 1.7203 | 37.9954 | 0.068392 |  |  | 0.013437
2013-03-23 13:30 | 0.78 | 22.0871 | 0.0078108 | 0.37492 | 1.31 | 1.31 | 1.7496 | 38.6439 | 0.069559 |  |  | 0.013666
2013-03-23 14:00 | 0.78 | 22.0871 | 0.0078108 | 0.37492 | 1.39 | 1.39 | 1.8675 | 41.2476 | 0.074246 |  |  | 0.014587
2013-03-23 14:30 | 0.78 | 22.0871 | 0.0078108 | 0.37492 | 1.35 | 1.35 | 1.8085 | 39.9439 | 0.071899 |  |  | 0.014126
2013-03-23 15:00 | 0.78 | 22.0871 | 0.0078108 | 0.37492 | 1.33 | 1.33 | 1.779 | 39.2934 | 0.070728 |  |  | 0.013896
2013-03-23 15:30 | 0.78 | 22.0871 | 0.0078108 | 0.37492 | 1.33 | 1.33 | 1.779 | 39.2934 | 0.070728 |  |  | 0.013896
2013-03-23 16:00 | 0.78 | 22.0871 | 0.0078108 | 0.37492 | 1.47 | 1.47 | 1.9861 | 43.8664 | 0.07896 |  |  | 0.015513
2013-03-23 16:30 | 0.78 | 22.0871 | 0.0078108 | 0.37492 | 1.38 | 1.38 | 1.8527 | 40.9213 | 0.073658 |  |  | 0.014471
2013-03-23 17:00 | 0.78 | 22.0871 | 0.0078108 | 0.37492 | 1.43 | 1.43 | 1.9267 | 42.5552 | 0.076599 |  |  | 0.015049
2013-03-23 17:30 | 0.78 | 22.0871 | 0.0078108 | 0.37492 | 1.76 | 1.76 | 2.4211 | 53.4745 | 0.096254 |  |  | 0.01891
2013-03-23 18:00 | 0.78 | 22.0871 | 0.0078108 | 0.37492 | 1.83 | 1.83 | 2.5272 | 55.8186 | 0.10047 |  |  | 0.019739
2013-03-23 18:30 | 0.78 | 22.0871 | 0.0078108 | 0.37492 | 1.61 | 1.61 | 2.1951 | 48.4832 | 0.08727 |  |  | 0.017145
2013-03-23 19:00 | 0.78 | 22.0871 | 0.0078108 | 0.37492 | 1.55 | 1.55 | 2.1053 | 46.4994 | 0.083699 |  |  | 0.016444
2013-03-23 19:30 | 0.78 | 22.0871 | 0.0078108 | 0.37492 | 1.41 | 1.41 | 1.8971 | 41.9009 | 0.075422 |  |  | 0.014818
2013-03-23 20:00 | 0.78 | 22.0871 | 0.0078108 | 0.37492 | 1.4 | 1.4 | 1.8823 | 41.5742 | 0.074834 |  |  | 0.014702
2013-03-23 20:30 | 0.78 | 22.0871 | 0.0078108 | 0.37492 | 1.34 | 1.34 | 1.7937 | 39.6185 | 0.071313 |  |  | 0.01401
2013-03-23 21:00 | 0.78 | 22.0871 | 0.0078108 | 0.37492 | 1.51 | 1.51 | 2.0456 | 45.1812 | 0.081326 |  |  | 0.015978
2013-03-23 21:30 | 0.78 | 22.0871 | 0.0078108 | 0.37492 | 1.53 | 1.53 | 2.0754 | 45.8399 | 0.082512 |  |  | 0.016211
2013-03-23 22:00 | 0.78 | 22.0871 | 0.0078108 | 0.37492 | 1.65 | 1.65 | 2.2552 | 49.8098 | 0.089658 |  |  | 0.017614
2013-03-23 22:30 | 0.78 | 22.0871 | 0.0078108 | 0.37492 | 1.57 | 1.57 | 2.1352 | 47.1599 | 0.084888 |  |  | 0.016677
2013-03-23 23:00 | 0.78 | 22.0871 | 0.0078108 | 0.37492 | 1.51 | 1.51 | 2.0456 | 45.1812 | 0.081326 |  |  | 0.015978
2013-03-23 23:30 | 0.78 | 22.0871 | 0.0078108 | 0.37492 | 1.44 | 1.44 | 1.9415 | 42.8826 | 0.077189 |  |  | 0.015165
2013-03-24 | 0.78 | 22.0871 | 0.0078108 | 0.37492 | 1.41 | 1.41 | 1.8971 | 41.9009 | 0.075422 | 3.2093 | 0.63052 | 0.014818 | 1.6818 | 0.37492 | 0.37492
2013-03-24 00:30 | 0.78 | 22.0871 | 0.0078108 | 0.37492 | 1.33 | 1.33 | 1.779 | 39.2934 | 0.070728 |  |  | 0.013896
2013-03-24 01:00 | 0.78 | 22.0871 | 0.0078108 | 0.37492 | 1.39 | 1.39 | 1.8675 | 41.2476 | 0.074246 |  |  | 0.014587
2013-03-24 01:30 | 0.78 | 22.0871 | 0.0078108 | 0.37492 | 1.29 | 1.29 | 1.7203 | 37.9954 | 0.068392 |  |  | 0.013437
2013-03-24 02:00 | 0.78 | 22.0871 | 0.0078108 | 0.37492 | 1.28 | 1.28 | 1.7056 | 37.6716 | 0.067809 |  |  | 0.013322
2013-03-24 02:30 | 0.78 | 22.0871 | 0.0078108 | 0.37492 | 1.27 | 1.27 | 1.6909 | 37.348 | 0.067226 |  |  | 0.013208
2013-03-24 03:00 | 0.78 | 22.0871 | 0.0078108 | 0.37492 | 1.29 | 1.29 | 1.7203 | 37.9954 | 0.068392 |  |  | 0.013437
2013-03-24 03:30 | 0.78 | 22.0871 | 0.0078108 | 0.37492 | 1.29 | 1.29 | 1.7203 | 37.9954 | 0.068392 |  |  | 0.013437
2013-03-24 04:00 | 0.78 | 22.0871 | 0.0078108 | 0.37492 | 1.34 | 1.34 | 1.7937 | 39.6185 | 0.071313 |  |  | 0.01401
2013-03-24 04:30 | 0.78 | 22.0871 | 0.0078108 | 0.37492 | 1.31 | 1.31 | 1.7496 | 38.6439 | 0.069559 |  |  | 0.013666
2013-03-24 05:00 | 0.78 | 22.0871 | 0.0078108 | 0.37492 | 1.3 | 1.3 | 1.7349 | 38.3196 | 0.068975 |  |  | 0.013551
2013-03-24 05:30 | 0.78 | 22.0871 | 0.0078108 | 0.37492 | 1.31 | 1.31 | 1.7496 | 38.6439 | 0.069559 |  |  | 0.013666
2013-03-24 06:00 | 0.78 | 22.0871 | 0.0078108 | 0.37492 | 1.27 | 1.27 | 1.6909 | 37.348 | 0.067226 |  |  | 0.013208
2013-03-24 06:30 | 0.78 | 22.0871 | 0.0078108 | 0.37492 | 1.26 | 1.26 | 1.6763 | 37.0246 | 0.066644 |  |  | 0.013093
2013-03-24 07:00 | 0.78 | 22.0871 | 0.0078108 | 0.37492 | 1.31 | 1.31 | 1.7496 | 38.6439 | 0.069559 |  |  | 0.013666
2013-03-24 07:30 | 0.78 | 22.0871 | 0.0078108 | 0.37492 | 1.29 | 1.29 | 1.7203 | 37.9954 | 0.068392 |  |  | 0.013437
2013-03-24 08:00 | 0.78 | 22.0871 | 0.0078108 | 0.37492 | 1.25 | 1.25 | 1.6617 | 36.7015 | 0.066063 |  |  | 0.012979
2013-03-24 08:30 | 0.78 | 22.0871 | 0.0078108 | 0.37492 | 1.24 | 1.24 | 1.6471 | 36.3787 | 0.065482 |  |  | 0.012865
2013-03-24 09:00 | 0.78 | 22.0871 | 0.0078108 | 0.37492 | 1.22 | 1.22 | 1.6179 | 35.7338 | 0.064321 |  |  | 0.012637
2013-03-24 09:30 | 0.78 | 22.0871 | 0.0078108 | 0.37492 | 1.25 | 1.25 | 1.6617 | 36.7015 | 0.066063 |  |  | 0.012979
2013-03-24 10:00 | 0.78 | 22.0871 | 0.0078108 | 0.37492 | 1.2 | 1.2 | 1.5887 | 35.0899 | 0.063162 |  |  | 0.012409
2013-03-24 10:30 | 0.78 | 22.0871 | 0.0078108 | 0.37492 | 1.21 | 1.21 | 1.6033 | 35.4117 | 0.063741 |  |  | 0.012523
2013-03-24 11:00 | 0.78 | 22.0871 | 0.0078108 | 0.37492 | 1.2 | 1.2 | 1.5887 | 35.0899 | 0.063162 |  |  | 0.012409
2013-03-24 11:30 | 0.78 | 22.0871 | 0.0078108 | 0.37492 | 1.18 | 1.18 | 1.5596 | 34.4471 | 0.062005 |  |  | 0.012182
2013-03-24 12:00 | 0.78 | 22.0871 | 0.0078108 | 0.37492 | 1.19 | 1.19 | 1.5741 | 34.7684 | 0.062583 |  |  | 0.012295
2013-03-24 12:30 | 0.78 | 22.0871 | 0.0078108 | 0.37492 | 1.21 | 1.21 | 1.6033 | 35.4117 | 0.063741 |  |  | 0.012523
2013-03-24 13:00 | 0.78 | 22.0871 | 0.0078108 | 0.37492 | 1.23 | 1.23 | 1.6324 | 36.0561 | 0.064901 |  |  | 0.012751
2013-03-24 13:30 | 0.78 | 22.0871 | 0.0078108 | 0.37492 | 1.18 | 1.18 | 1.5596 | 34.4471 | 0.062005 |  |  | 0.012182
2013-03-24 14:00 | 0.78 | 22.0871 | 0.0078108 | 0.37492 | 1.2 | 1.2 | 1.5887 | 35.0899 | 0.063162 |  |  | 0.012409
2013-03-24 14:30 | 0.78 | 22.0871 | 0.0078108 | 0.37492 | 1.81 | 1.81 | 2.4968 | 55.1479 | 0.099266 |  |  | 0.019502
2013-03-24 15:00 | 0.78 | 22.0871 | 0.0078108 | 0.37492 | 1.37 | 1.37 | 1.838 | 40.5953 | 0.073071 |  |  | 0.014356
2013-03-24 15:30 | 0.78 | 22.0871 | 0.0078108 | 0.37492 | 1.46 | 1.46 | 1.9712 | 43.5383 | 0.078369 |  |  | 0.015397
2013-03-24 16:00 | 0.78 | 22.0871 | 0.0078108 | 0.37492 | 1.25 | 1.25 | 1.6617 | 36.7015 | 0.066063 |  |  | 0.012979
2013-03-24 16:30 | 0.78 | 22.0871 | 0.0078108 | 0.37492 | 1.19 | 1.19 | 1.5741 | 34.7684 | 0.062583 |  |  | 0.012295
2013-03-24 17:00 | 0.78 | 22.0871 | 0.0078108 | 0.37492 | 1.23 | 1.23 | 1.6324 | 36.0561 | 0.064901 |  |  | 0.012751
2013-03-24 17:30 | 0.78 | 22.0871 | 0.0078108 | 0.37492 | 1.17 | 1.17 | 1.5451 | 34.1261 | 0.061427 |  |  | 0.012068
2013-03-24 18:00 | 0.78 | 22.0871 | 0.0078108 | 0.37492 | 1.19 | 1.19 | 1.5741 | 34.7684 | 0.062583 |  |  | 0.012295
2013-03-24 18:30 | 0.78 | 22.0871 | 0.0078108 | 0.37492 | 1.27 | 1.27 | 1.6909 | 37.348 | 0.067226 |  |  | 0.013208
2013-03-24 19:00 | 0.78 | 22.0871 | 0.0078108 | 0.37492 | 1.21 | 1.21 | 1.6033 | 35.4117 | 0.063741 |  |  | 0.012523
2013-03-24 19:30 | 0.78 | 22.0871 | 0.0078108 | 0.37492 | 1.18 | 1.18 | 1.5596 | 34.4471 | 0.062005 |  |  | 0.012182
2013-03-24 20:00 | 0.78 | 22.0871 | 0.0078108 | 0.37492 | 1.19 | 1.19 | 1.5741 | 34.7684 | 0.062583 |  |  | 0.012295
2013-03-24 20:30 | 0.78 | 22.0871 | 0.0078108 | 0.37492 | 1.19 | 1.19 | 1.5741 | 34.7684 | 0.062583 |  |  | 0.012295
2013-03-24 21:00 | 0.78 | 22.0871 | 0.0078108 | 0.37492 | 1.17 | 1.17 | 1.5451 | 34.1261 | 0.061427 |  |  | 0.012068
2013-03-24 21:30 | 0.78 | 22.0871 | 0.0078108 | 0.37492 | 1.22 | 1.22 | 1.6179 | 35.7338 | 0.064321 |  |  | 0.012637
2013-03-24 22:00 | 0.78 | 22.0871 | 0.0078108 | 0.37492 | 1.19 | 1.19 | 1.5741 | 34.7684 | 0.062583 |  |  | 0.012295
2013-03-24 22:30 | 0.78 | 22.0871 | 0.0078108 | 0.37492 | 1.2 | 1.2 | 1.5887 | 35.0899 | 0.063162 |  |  | 0.012409
2013-03-24 23:00 | 0.78 | 22.0871 | 0.0078108 | 0.37492 | 1.24 | 1.24 | 1.6471 | 36.3787 | 0.065482 |  |  | 0.012865
2013-03-24 23:30 | 0.78 | 22.0871 | 0.0078108 | 0.37492 | 1.21 | 1.21 | 1.6033 | 35.4117 | 0.063741 |  |  | 0.012523
2013-03-25 | 0.78 | 22.0871 | 0.0078108 | 0.37492 | 1.22 | 1.22 | 1.6179 | 35.7338 | 0.064321 | 723.8928 | 142.2186 | 0.012637 | 20.2972 | 4.3186 | 11.5359
2013-03-25 00:30 | 0.78 | 22.0871 | 0.0078108 | 0.37492 | 1.2 | 1.2 | 1.5887 | 35.0899 | 0.063162 |  |  | 0.012409
2013-03-25 01:00 | 0.78 | 22.0871 | 0.0078108 | 0.37492 | 1.17 | 1.17 | 1.5451 | 34.1261 | 0.061427 |  |  | 0.012068
2013-03-25 01:30 | 0.78 | 22.0871 | 0.0078108 | 0.37492 | 1.24 | 1.24 | 1.6471 | 36.3787 | 0.065482 |  |  | 0.012865
2013-03-25 02:00 | 0.78 | 22.0871 | 0.0078108 | 0.37492 | 1.21 | 1.21 | 1.6033 | 35.4117 | 0.063741 |  |  | 0.012523
2013-03-25 02:30 | 0.78 | 22.0871 | 0.0078108 | 0.37492 | 1.28 | 1.28 | 1.7056 | 37.6716 | 0.067809 |  |  | 0.013322
2013-03-25 03:00 | 0.78 | 22.0871 | 0.0078108 | 0.37492 | 1.26 | 1.26 | 1.6763 | 37.0246 | 0.066644 |  |  | 0.013093
2013-03-25 03:30 | 0.9 | 25.4852 | 0.0090124 | 0.4326 | 1.26 | 1.26 | 1.6763 | 42.7207 | 0.076897 |  |  | 0.015108
2013-03-25 04:00 | 1 | 28.3168 | 0.010014 | 0.48066 | 1.35 | 1.35 | 1.8085 | 51.2101 | 0.092178 |  |  | 0.01811
2013-03-25 04:30 | 1 | 28.3168 | 0.010014 | 0.48066 | 2.81 | 2.81 | 4.0506 | 114.7005 | 0.20646 |  |  | 0.040562
2013-03-25 05:00 | 1 | 28.3168 | 0.010014 | 0.48066 | 4.78 | 4.78 | 7.2663 | 205.759 | 0.37037 |  |  | 0.072764
2013-03-25 05:30 | 1.3 | 36.8119 | 0.013018 | 0.62486 | 3.68 | 3.68 | 5.4497 | 200.6154 | 0.36111 |  |  | 0.070945
2013-03-25 06:00 | 1.7 | 48.1386 | 0.017023 | 0.81713 | 3.08 | 3.08 | 4.4807 | 215.6964 | 0.38825 |  |  | 0.076278
2013-03-25 06:30 | 2.6 | 73.6238 | 0.026036 | 1.2497 | 11.93 | 11.93 | 19.8723 | 1463.0733 | 2.6335 |  |  | 0.51739
2013-03-25 07:00 | 2.6 | 73.6238 | 0.026036 | 1.2497 | 5.91 | 5.91 | 9.1768 | 675.6283 | 1.2161 |  |  | 0.23893
2013-03-25 07:30 | 2.4 | 67.9604 | 0.024033 | 1.1536 | 4.33 | 4.33 | 6.5175 | 442.9311 | 0.79728 |  |  | 0.15664
2013-03-25 08:00 | 3.1 | 87.7822 | 0.031043 | 1.4901 | 4.05 | 4.05 | 6.0554 | 531.5578 | 0.9568 |  |  | 0.18798
2013-03-25 08:30 | 4.3 | 121.7624 | 0.043059 | 2.0669 | 12.52 | 12.52 | 20.956 | 2551.6521 | 4.593 |  |  | 0.90235
2013-03-25 09:00 | 5 | 141.5842 | 0.050069 | 2.4033 | 26.22 | 26.22 | 47.2541 | 6690.4326 | 12.0428 |  |  | 2.366
2013-03-25 09:30 | 7.5 | 212.3763 | 0.075104 | 3.605 | 19.36 | 19.36 | 33.8485 | 7188.6178 | 12.9395 |  |  | 2.5421
2013-03-25 10:00 | 15 | 424.7527 | 0.15021 | 7.2099 | 22.97 | 22.97 | 40.8527 | 17352.2819 | 31.2341 |  |  | 6.1364
2013-03-25 10:30 | 18 | 509.7032 | 0.18025 | 8.6519 | 25.91 | 25.91 | 46.6399 | 23772.5024 | 42.7905 |  |  | 8.4068
2013-03-25 11:00 | 20 | 566.3369 | 0.20028 | 9.6133 | 26.51 | 26.51 | 47.8293 | 27087.5008 | 48.7575 |  |  | 9.5791
2013-03-25 11:30 | 20 | 566.3369 | 0.20028 | 9.6133 | 33.37 | 33.37 | 61.6077 | 34890.7306 | 62.8033 |  |  | 12.3386
2013-03-25 12:00 | 21 | 594.6538 | 0.21029 | 10.0939 | 23.67 | 23.67 | 42.2242 | 25108.7804 | 45.1958 |  |  | 8.8793
2013-03-25 12:30 | 23 | 651.2875 | 0.23032 | 11.0553 | 25.57 | 25.57 | 45.9671 | 29937.7996 | 53.888 |  |  | 10.587
2013-03-25 13:00 | 24 | 679.6043 | 0.24033 | 11.5359 | 24.33 | 24.33 | 43.5211 | 29577.1145 | 53.2388 |  |  | 10.4595
2013-03-25 13:30 | 22 | 622.9706 | 0.2203 | 10.5746 | 41.23 | 41.23 | 77.746 | 48433.4705 | 87.1802 |  |  | 17.1277
2013-03-25 14:00 | 19 | 538.0201 | 0.19026 | 9.1326 | 20.09 | 20.09 | 35.255 | 18967.9227 | 34.1423 |  |  | 6.7077
2013-03-25 14:30 | 17 | 481.3864 | 0.17023 | 8.1713 | 17.58 | 17.58 | 30.4414 | 14654.0585 | 26.3773 |  |  | 5.1822
2013-03-25 15:00 | 17 | 481.3864 | 0.17023 | 8.1713 | 16.37 | 16.37 | 28.1447 | 13548.4842 | 24.3873 |  |  | 4.7912
2013-03-25 15:30 | 18 | 509.7032 | 0.18025 | 8.6519 | 15.76 | 15.76 | 26.9933 | 13758.5473 | 24.7654 |  |  | 4.8655
2013-03-25 16:00 | 19 | 538.0201 | 0.19026 | 9.1326 | 14.47 | 14.47 | 24.573 | 13220.7845 | 23.7974 |  |  | 4.6753
2013-03-25 16:30 | 19 | 538.0201 | 0.19026 | 9.1326 | 14.28 | 14.28 | 24.2183 | 13029.9536 | 23.4539 |  |  | 4.6078
2013-03-25 17:00 | 16 | 453.0695 | 0.16022 | 7.6906 | 13.73 | 13.73 | 23.1943 | 10508.6231 | 18.9155 |  |  | 3.7162
2013-03-25 17:30 | 14 | 396.4359 | 0.14019 | 6.7293 | 12.98 | 12.98 | 21.8045 | 8644.0732 | 15.5593 |  |  | 3.0568
2013-03-25 18:00 | 12 | 339.8022 | 0.12017 | 5.768 | 12.02 | 12.02 | 20.0373 | 6808.7032 | 12.2557 |  |  | 2.4078
2013-03-25 18:30 | 11 | 311.4853 | 0.11015 | 5.2873 | 11.24 | 11.24 | 18.6117 | 5797.2745 | 10.4351 |  |  | 2.0501
2013-03-25 19:00 | 9.2 | 260.515 | 0.092127 | 4.4221 | 10.91 | 10.91 | 18.0115 | 4692.2732 | 8.4461 |  |  | 1.6594
2013-03-25 19:30 | 8.8 | 249.1883 | 0.088122 | 4.2298 | 10 | 10 | 16.366 | 4078.2225 | 7.3408 |  |  | 1.4422
2013-03-25 20:00 | 7.9 | 223.7031 | 0.079109 | 3.7972 | 9.78 | 9.78 | 15.9704 | 3572.6303 | 6.4307 |  |  | 1.2634
2013-03-25 20:30 | 7.1 | 201.0496 | 0.071098 | 3.4127 | 8.72 | 8.72 | 14.077 | 2830.1843 | 5.0943 |  |  | 1.0009
2013-03-25 21:00 | 6.8 | 192.5546 | 0.068094 | 3.2685 | 8.64 | 8.64 | 13.935 | 2683.257 | 4.8299 |  |  | 0.94889
2013-03-25 21:30 | 6 | 169.9011 | 0.060083 | 2.884 | 8.18 | 8.18 | 13.1212 | 2229.298 | 4.0127 |  |  | 0.78836
2013-03-25 22:00 | 5.7 | 161.406 | 0.057079 | 2.7398 | 7.54 | 7.54 | 11.9964 | 1936.2952 | 3.4853 |  |  | 0.68474
2013-03-25 22:30 | 5.3 | 150.0793 | 0.053073 | 2.5475 | 6.92 | 6.92 | 10.9159 | 1638.2524 | 2.9489 |  |  | 0.57934
2013-03-25 23:00 | 5 | 141.5842 | 0.050069 | 2.4033 | 6.66 | 6.66 | 10.4656 | 1481.7669 | 2.6672 |  |  | 0.524
2013-03-25 23:30 | 4.6 | 130.2575 | 0.046064 | 2.2111 | 6.36 | 6.36 | 9.9482 | 1295.8326 | 2.3325 |  |  | 0.45825
2013-03-26 | 4.3 | 121.7624 | 0.043059 | 2.0669 | 6.33 | 6.33 | 9.8966 | 1205.0381 | 2.1691 | 168.328 | 33.0703 | 0.42614 | 11.2412 | 2.4784 | 8.6519
2013-03-26 00:30 | 4 | 113.2674 | 0.040055 | 1.9227 | 6.12 | 6.12 | 9.5361 | 1080.1269 | 1.9442 |  |  | 0.38197
2013-03-26 01:00 | 3.7 | 104.7723 | 0.037051 | 1.7785 | 5.85 | 5.85 | 9.0743 | 950.7392 | 1.7113 |  |  | 0.33621
2013-03-26 01:30 | 3.7 | 104.7723 | 0.037051 | 1.7785 | 5.73 | 5.73 | 8.8698 | 929.3088 | 1.6728 |  |  | 0.32864
2013-03-26 02:00 | 3.4 | 96.2773 | 0.034047 | 1.6343 | 5.46 | 5.46 | 8.4111 | 809.8024 | 1.4576 |  |  | 0.28637
2013-03-26 02:30 | 3.1 | 87.7822 | 0.031043 | 1.4901 | 5.02 | 5.02 | 7.6686 | 673.1689 | 1.2117 |  |  | 0.23806
2013-03-26 03:00 | 3.1 | 87.7822 | 0.031043 | 1.4901 | 4.84 | 4.84 | 7.3667 | 646.6657 | 1.164 |  |  | 0.22868
2013-03-26 03:30 | 2.9 | 82.1189 | 0.02904 | 1.3939 | 4.69 | 4.69 | 7.116 | 584.3545 | 1.0518 |  |  | 0.20665
2013-03-26 04:00 | 2.9 | 82.1189 | 0.02904 | 1.3939 | 4.17 | 4.17 | 6.2531 | 513.4946 | 0.92429 |  |  | 0.18159
2013-03-26 04:30 | 2.6 | 73.6238 | 0.026036 | 1.2497 | 4.19 | 4.19 | 6.2861 | 462.8039 | 0.83305 |  |  | 0.16366
2013-03-26 05:00 | 2.6 | 73.6238 | 0.026036 | 1.2497 | 3.98 | 3.98 | 5.9404 | 437.3539 | 0.78724 |  |  | 0.15466
2013-03-26 05:30 | 2.6 | 73.6238 | 0.026036 | 1.2497 | 3.73 | 3.73 | 5.5312 | 407.2314 | 0.73302 |  |  | 0.14401
2013-03-26 06:00 | 2.4 | 67.9604 | 0.024033 | 1.1536 | 3.69 | 3.69 | 5.466 | 371.4741 | 0.66865 |  |  | 0.13137
2013-03-26 06:30 | 2.4 | 67.9604 | 0.024033 | 1.1536 | 3.48 | 3.48 | 5.1248 | 348.2865 | 0.62692 |  |  | 0.12317
2013-03-26 07:00 | 2.1 | 59.4654 | 0.021029 | 1.0094 | 3.37 | 3.37 | 4.9469 | 294.1714 | 0.52951 |  |  | 0.10403
2013-03-26 07:30 | 2.1 | 59.4654 | 0.021029 | 1.0094 | 3.3 | 3.3 | 4.834 | 287.457 | 0.51742 |  |  | 0.10165
2013-03-26 08:00 | 2.1 | 59.4654 | 0.021029 | 1.0094 | 3.39 | 3.39 | 4.9792 | 296.0924 | 0.53297 |  |  | 0.10471
2013-03-26 08:30 | 2.1 | 59.4654 | 0.021029 | 1.0094 | 3.07 | 3.07 | 4.4647 | 265.4971 | 0.47789 |  |  | 0.093889
2013-03-26 09:00 | 2.4 | 67.9604 | 0.024033 | 1.1536 | 3.03 | 3.03 | 4.4008 | 299.0793 | 0.53834 |  |  | 0.10576
2013-03-26 09:30 | 2.6 | 73.6238 | 0.026036 | 1.2497 | 2.9 | 2.9 | 4.1935 | 308.7446 | 0.55574 |  |  | 0.10918
2013-03-26 10:00 | 2.9 | 82.1189 | 0.02904 | 1.3939 | 3.16 | 3.16 | 4.6089 | 378.4792 | 0.68126 |  |  | 0.13384
2013-03-26 10:30 | 3.7 | 104.7723 | 0.037051 | 1.7785 | 3.41 | 3.41 | 5.0116 | 525.0731 | 0.94513 |  |  | 0.18568
2013-03-26 11:00 | 5 | 141.5842 | 0.050069 | 2.4033 | 3.72 | 3.72 | 5.5149 | 780.8282 | 1.4055 |  |  | 0.27613
2013-03-26 11:30 | 6 | 169.9011 | 0.060083 | 2.884 | 5.52 | 5.52 | 8.5129 | 1446.3469 | 2.6034 |  |  | 0.51148
2013-03-26 12:00 | 7.5 | 212.3763 | 0.075104 | 3.605 | 5.71 | 5.71 | 8.8357 | 1876.5028 | 3.3777 |  |  | 0.6636
2013-03-26 12:30 | 12 | 339.8022 | 0.12017 | 5.768 | 7.34 | 7.34 | 11.6469 | 3957.6297 | 7.1237 |  |  | 1.3996
2013-03-26 13:00 | 17 | 481.3864 | 0.17023 | 8.1713 | 7.6 | 7.6 | 12.1015 | 5825.4853 | 10.4859 |  |  | 2.0601
2013-03-26 13:30 | 18 | 509.7032 | 0.18025 | 8.6519 | 8.09 | 8.09 | 12.9624 | 6606.9971 | 11.8926 |  |  | 2.3365
2013-03-26 14:00 | 17 | 481.3864 | 0.17023 | 8.1713 | 10.12 | 10.12 | 16.5822 | 7982.4412 | 14.3684 |  |  | 2.8229
2013-03-26 14:30 | 13 | 368.119 | 0.13018 | 6.2486 | 12.58 | 12.58 | 21.0665 | 7754.9731 | 13.959 |  |  | 2.7424
2013-03-26 15:00 | 11 | 311.4853 | 0.11015 | 5.2873 | 12.64 | 12.64 | 21.177 | 6596.3351 | 11.8734 |  |  | 2.3327
2013-03-26 15:30 | 9.7 | 274.6734 | 0.097134 | 4.6624 | 12.59 | 12.59 | 21.0849 | 5791.4629 | 10.4246 |  |  | 2.0481
2013-03-26 16:00 | 8.4 | 237.8615 | 0.084116 | 4.0376 | 12.23 | 12.23 | 20.4227 | 4857.7664 | 8.744 |  |  | 1.7179
2013-03-26 16:30 | 7.1 | 201.0496 | 0.071098 | 3.4127 | 12.05 | 12.05 | 20.0923 | 4039.544 | 7.2712 |  |  | 1.4285
2013-03-26 17:00 | 6.4 | 181.2278 | 0.064088 | 3.0762 | 11.5 | 11.5 | 19.0858 | 3458.8827 | 6.226 |  |  | 1.2232
2013-03-26 17:30 | 5.7 | 161.406 | 0.057079 | 2.7398 | 11.24 | 11.24 | 18.6117 | 3004.0423 | 5.4073 |  |  | 1.0623
2013-03-26 18:00 | 5 | 141.5842 | 0.050069 | 2.4033 | 10.32 | 10.32 | 16.943 | 2398.8656 | 4.318 |  |  | 0.84832
2013-03-26 18:30 | 4.3 | 121.7624 | 0.043059 | 2.0669 | 10.15 | 10.15 | 16.6363 | 2025.673 | 3.6462 |  |  | 0.71635
2013-03-26 19:00 | 4 | 113.2674 | 0.040055 | 1.9227 | 9.73 | 9.73 | 15.8806 | 1798.7564 | 3.2378 |  |  | 0.6361
2013-03-26 19:30 | 3.7 | 104.7723 | 0.037051 | 1.7785 | 10.35 | 10.35 | 16.9972 | 1780.8377 | 3.2055 |  |  | 0.62977
2013-03-26 20:00 | 3.4 | 96.2773 | 0.034047 | 1.6343 | 9.93 | 9.93 | 16.2401 | 1563.5484 | 2.8144 |  |  | 0.55292
2013-03-26 20:30 | 3.1 | 87.7822 | 0.031043 | 1.4901 | 9.26 | 9.26 | 15.0389 | 1320.1462 | 2.3763 |  |  | 0.46685
2013-03-26 21:00 | 3.1 | 87.7822 | 0.031043 | 1.4901 | 9.15 | 9.15 | 14.8425 | 1302.9062 | 2.3452 |  |  | 0.46075
2013-03-26 21:30 | 2.9 | 82.1189 | 0.02904 | 1.3939 | 8.83 | 8.83 | 14.2725 | 1172.0416 | 2.1097 |  |  | 0.41447
2013-03-26 22:00 | 2.9 | 82.1189 | 0.02904 | 1.3939 | 8.77 | 8.77 | 14.1659 | 1163.2841 | 2.0939 |  |  | 0.41138
2013-03-26 22:30 | 2.6 | 73.6238 | 0.026036 | 1.2497 | 8.57 | 8.57 | 13.8109 | 1016.8116 | 1.8303 |  |  | 0.35958
2013-03-26 23:00 | 2.6 | 73.6238 | 0.026036 | 1.2497 | 8.65 | 8.65 | 13.9528 | 1027.2575 | 1.8491 |  |  | 0.36327
2013-03-26 23:30 | 2.4 | 67.9604 | 0.024033 | 1.1536 | 8.18 | 8.18 | 13.1212 | 891.7192 | 1.6051 |  |  | 0.31534
2013-03-27 | 2.4 | 67.9604 | 0.024033 | 1.1536 | 7.81 | 7.81 | 12.4698 | 847.453 | 1.5254 | 27.472 | 5.3973 | 0.29969 | 6.4059 | 0.7961 | 1.1536
2013-03-27 00:30 | 2.1 | 59.4654 | 0.021029 | 1.0094 | 7.69 | 7.69 | 12.2592 | 728.9983 | 1.3122 |  |  | 0.2578
2013-03-27 01:00 | 2.1 | 59.4654 | 0.021029 | 1.0094 | 7.69 | 7.69 | 12.2592 | 728.9983 | 1.3122 |  |  | 0.2578
2013-03-27 01:30 | 2.1 | 59.4654 | 0.021029 | 1.0094 | 7.13 | 7.13 | 11.2809 | 670.82 | 1.2075 |  |  | 0.23723
2013-03-27 02:00 | 2.1 | 59.4654 | 0.021029 | 1.0094 | 6.8 | 6.8 | 10.7079 | 636.7476 | 1.1461 |  |  | 0.22518
2013-03-27 02:30 | 1.9 | 53.802 | 0.019026 | 0.91326 | 6.64 | 6.64 | 10.4311 | 561.2117 | 1.0102 |  |  | 0.19846
2013-03-27 03:00 | 1.9 | 53.802 | 0.019026 | 0.91326 | 6.4 | 6.4 | 10.0171 | 538.9392 | 0.97009 |  |  | 0.19059
2013-03-27 03:30 | 1.9 | 53.802 | 0.019026 | 0.91326 | 6.06 | 6.06 | 9.4333 | 507.53 | 0.91355 |  |  | 0.17948
2013-03-27 04:00 | 1.9 | 53.802 | 0.019026 | 0.91326 | 6.11 | 6.11 | 9.5189 | 512.1382 | 0.92185 |  |  | 0.18111
2013-03-27 04:30 | 1.9 | 53.802 | 0.019026 | 0.91326 | 5.82 | 5.82 | 9.0232 | 485.4641 | 0.87384 |  |  | 0.17168
2013-03-27 05:00 | 1.7 | 48.1386 | 0.017023 | 0.81713 | 5.85 | 5.85 | 9.0743 | 436.8261 | 0.78629 |  |  | 0.15448
2013-03-27 05:30 | 1.7 | 48.1386 | 0.017023 | 0.81713 | 5.33 | 5.33 | 8.1911 | 394.3094 | 0.70976 |  |  | 0.13944
2013-03-27 06:00 | 1.7 | 48.1386 | 0.017023 | 0.81713 | 5.64 | 5.64 | 8.7167 | 419.6084 | 0.7553 |  |  | 0.14839
2013-03-27 06:30 | 1.7 | 48.1386 | 0.017023 | 0.81713 | 5.28 | 5.28 | 8.1066 | 390.2424 | 0.70244 |  |  | 0.138
2013-03-27 07:00 | 1.7 | 48.1386 | 0.017023 | 0.81713 | 5.16 | 5.16 | 7.9042 | 380.4975 | 0.6849 |  |  | 0.13456
2013-03-27 07:30 | 1.7 | 48.1386 | 0.017023 | 0.81713 | 4.68 | 4.68 | 7.0993 | 341.7493 | 0.61515 |  |  | 0.12085
2013-03-27 08:00 | 1.7 | 48.1386 | 0.017023 | 0.81713 | 4.62 | 4.62 | 6.9992 | 336.9328 | 0.60648 |  |  | 0.11915
2013-03-27 08:30 | 1.7 | 48.1386 | 0.017023 | 0.81713 | 4.56 | 4.56 | 6.8993 | 332.1226 | 0.59782 |  |  | 0.11745
2013-03-27 09:00 | 1.7 | 48.1386 | 0.017023 | 0.81713 | 4.31 | 4.31 | 6.4844 | 312.1492 | 0.56187 |  |  | 0.11039
2013-03-27 09:30 | 1.5 | 42.4753 | 0.015021 | 0.72099 | 3.99 | 3.99 | 5.9568 | 253.017 | 0.45543 |  |  | 0.089476
2013-03-27 10:00 | 1.7 | 48.1386 | 0.017023 | 0.81713 | 3.91 | 3.91 | 5.8256 | 280.4346 | 0.50478 |  |  | 0.099171
2013-03-27 10:30 | 1.7 | 48.1386 | 0.017023 | 0.81713 | 4.09 | 4.09 | 6.1212 | 294.6679 | 0.5304 |  |  | 0.1042
2013-03-27 11:00 | 1.7 | 48.1386 | 0.017023 | 0.81713 | 3.86 | 3.86 | 5.7437 | 276.4924 | 0.49769 |  |  | 0.097777
2013-03-27 11:30 | 1.7 | 48.1386 | 0.017023 | 0.81713 | 3.72 | 3.72 | 5.5149 | 265.4816 | 0.47787 |  |  | 0.093883
2013-03-27 12:00 | 1.7 | 48.1386 | 0.017023 | 0.81713 | 3.69 | 3.69 | 5.466 | 263.1275 | 0.47363 |  |  | 0.093051
2013-03-27 12:30 | 1.7 | 48.1386 | 0.017023 | 0.81713 | 3.8 | 3.8 | 5.6455 | 271.7685 | 0.48918 |  |  | 0.096107
2013-03-27 13:00 | 1.7 | 48.1386 | 0.017023 | 0.81713 | 3.51 | 3.51 | 5.1735 | 249.0434 | 0.44828 |  |  | 0.08807
2013-03-27 13:30 | 1.7 | 48.1386 | 0.017023 | 0.81713 | 4.03 | 4.03 | 6.0225 | 289.9164 | 0.52185 |  |  | 0.10252
2013-03-27 14:00 | 1.7 | 48.1386 | 0.017023 | 0.81713 | 3.2 | 3.2 | 4.6731 | 224.9584 | 0.40493 |  |  | 0.079553
2013-03-27 14:30 | 1.7 | 48.1386 | 0.017023 | 0.81713 | 3.21 | 3.21 | 4.6892 | 225.7318 | 0.40632 |  |  | 0.079827
2013-03-27 15:00 | 1.5 | 42.4753 | 0.015021 | 0.72099 | 3.06 | 3.06 | 4.4487 | 188.9614 | 0.34013 |  |  | 0.066823
2013-03-27 15:30 | 1.5 | 42.4753 | 0.015021 | 0.72099 | 3.05 | 3.05 | 4.4327 | 188.2822 | 0.33891 |  |  | 0.066583
2013-03-27 16:00 | 1.5 | 42.4753 | 0.015021 | 0.72099 | 2.98 | 2.98 | 4.321 | 183.5344 | 0.33036 |  |  | 0.064904
2013-03-27 16:30 | 1.5 | 42.4753 | 0.015021 | 0.72099 | 2.99 | 2.99 | 4.3369 | 184.212 | 0.33158 |  |  | 0.065144
2013-03-27 17:00 | 1.5 | 42.4753 | 0.015021 | 0.72099 | 2.91 | 2.91 | 4.2095 | 178.7976 | 0.32184 |  |  | 0.063229
2013-03-27 17:30 | 1.5 | 42.4753 | 0.015021 | 0.72099 | 2.93 | 2.93 | 4.2413 | 180.1498 | 0.32427 |  |  | 0.063707
2013-03-27 18:00 | 1.5 | 42.4753 | 0.015021 | 0.72099 | 2.84 | 2.84 | 4.0982 | 174.0723 | 0.31333 |  |  | 0.061558
2013-03-27 18:30 | 1.5 | 42.4753 | 0.015021 | 0.72099 | 2.74 | 2.74 | 3.9398 | 167.3421 | 0.30122 |  |  | 0.059178
2013-03-27 19:00 | 1.5 | 42.4753 | 0.015021 | 0.72099 | 2.71 | 2.71 | 3.8923 | 165.3277 | 0.29759 |  |  | 0.058466
2013-03-27 19:30 | 1.5 | 42.4753 | 0.015021 | 0.72099 | 2.65 | 2.65 | 3.7976 | 161.3058 | 0.29035 |  |  | 0.057043
2013-03-27 20:00 | 1.3 | 36.8119 | 0.013018 | 0.62486 | 2.62 | 2.62 | 3.7504 | 138.0585 | 0.24851 |  |  | 0.048822
2013-03-27 20:30 | 1.3 | 36.8119 | 0.013018 | 0.62486 | 2.5 | 2.5 | 3.5619 | 131.119 | 0.23601 |  |  | 0.046368
2013-03-27 21:00 | 1.3 | 36.8119 | 0.013018 | 0.62486 | 2.46 | 2.46 | 3.4992 | 128.8132 | 0.23186 |  |  | 0.045553
2013-03-27 21:30 | 1.3 | 36.8119 | 0.013018 | 0.62486 | 2.5 | 2.5 | 3.5619 | 131.119 | 0.23601 |  |  | 0.046368
2013-03-27 22:00 | 1.3 | 36.8119 | 0.013018 | 0.62486 | 2.38 | 2.38 | 3.3743 | 124.2128 | 0.22358 |  |  | 0.043926
2013-03-27 22:30 | 1.3 | 36.8119 | 0.013018 | 0.62486 | 2.4 | 2.4 | 3.4055 | 125.3614 | 0.22565 |  |  | 0.044332
2013-03-27 23:00 | 1.3 | 36.8119 | 0.013018 | 0.62486 | 2.32 | 2.32 | 3.2808 | 120.7726 | 0.21739 |  |  | 0.042709
2013-03-27 23:30 | 1.3 | 36.8119 | 0.013018 | 0.62486 | 2.54 | 2.54 | 3.6246 | 133.4285 | 0.24017 |  |  | 0.047185
2013-03-28 | 1.3 | 36.8119 | 0.013018 | 0.62486 | 2.26 | 2.26 | 3.1876 | 117.3413 | 0.21121 | 7.9002 | 1.5521 | 0.041496 | 2.5512 | 0.60784 | 0.62486
2013-03-28 00:30 | 1.3 | 36.8119 | 0.013018 | 0.62486 | 2.19 | 2.19 | 3.0792 | 113.3496 | 0.20403 |  |  | 0.040084
2013-03-28 01:00 | 1.3 | 36.8119 | 0.013018 | 0.62486 | 2.23 | 2.23 | 3.1411 | 115.629 | 0.20813 |  |  | 0.04089
2013-03-28 01:30 | 1.3 | 36.8119 | 0.013018 | 0.62486 | 2.19 | 2.19 | 3.0792 | 113.3496 | 0.20403 |  |  | 0.040084
2013-03-28 02:00 | 1.3 | 36.8119 | 0.013018 | 0.62486 | 2.15 | 2.15 | 3.0173 | 111.0744 | 0.19993 |  |  | 0.03928
2013-03-28 02:30 | 1.3 | 36.8119 | 0.013018 | 0.62486 | 2.08 | 2.08 | 2.9095 | 107.1029 | 0.19279 |  |  | 0.037875
2013-03-28 03:00 | 1.3 | 36.8119 | 0.013018 | 0.62486 | 2.46 | 2.46 | 3.4992 | 128.8132 | 0.23186 |  |  | 0.045553
2013-03-28 03:30 | 1.3 | 36.8119 | 0.013018 | 0.62486 | 1.97 | 1.97 | 2.7407 | 100.8891 | 0.1816 |  |  | 0.035678
2013-03-28 04:00 | 1.3 | 36.8119 | 0.013018 | 0.62486 | 1.85 | 1.85 | 2.5576 | 94.15 | 0.16947 |  |  | 0.033295
2013-03-28 04:30 | 1.3 | 36.8119 | 0.013018 | 0.62486 | 1.79 | 1.79 | 2.4665 | 90.7967 | 0.16343 |  |  | 0.032109
2013-03-28 05:00 | 1.3 | 36.8119 | 0.013018 | 0.62486 | 1.84 | 1.84 | 2.5424 | 93.5904 | 0.16846 |  |  | 0.033097
2013-03-28 05:30 | 1.3 | 36.8119 | 0.013018 | 0.62486 | 1.81 | 1.81 | 2.4968 | 91.9132 | 0.16544 |  |  | 0.032504
2013-03-28 06:00 | 1.3 | 36.8119 | 0.013018 | 0.62486 | 1.76 | 1.76 | 2.4211 | 89.1242 | 0.16042 |  |  | 0.031517
2013-03-28 06:30 | 1.3 | 36.8119 | 0.013018 | 0.62486 | 1.77 | 1.77 | 2.4362 | 89.6814 | 0.16143 |  |  | 0.031714
2013-03-28 07:00 | 1.3 | 36.8119 | 0.013018 | 0.62486 | 1.76 | 1.76 | 2.4211 | 89.1242 | 0.16042 |  |  | 0.031517
2013-03-28 07:30 | 1.3 | 36.8119 | 0.013018 | 0.62486 | 1.69 | 1.69 | 2.3154 | 85.2328 | 0.15342 |  |  | 0.030141
2013-03-28 08:00 | 1.3 | 36.8119 | 0.013018 | 0.62486 | 1.71 | 1.71 | 2.3455 | 86.343 | 0.15542 |  |  | 0.030534
2013-03-28 08:30 | 1.3 | 36.8119 | 0.013018 | 0.62486 | 1.67 | 1.67 | 2.2852 | 84.124 | 0.15142 |  |  | 0.029749
2013-03-28 09:00 | 1.3 | 36.8119 | 0.013018 | 0.62486 | 1.7 | 1.7 | 2.3304 | 85.7878 | 0.15442 |  |  | 0.030338
2013-03-28 09:30 | 1.3 | 36.8119 | 0.013018 | 0.62486 | 1.67 | 1.67 | 2.2852 | 84.124 | 0.15142 |  |  | 0.029749
2013-03-28 10:00 | 1.3 | 36.8119 | 0.013018 | 0.62486 | 1.94 | 1.94 | 2.6948 | 99.2004 | 0.17856 |  |  | 0.035081
2013-03-28 10:30 | 1.3 | 36.8119 | 0.013018 | 0.62486 | 1.73 | 1.73 | 2.3757 | 87.4545 | 0.15742 |  |  | 0.030927
2013-03-28 11:00 | 1.2 | 33.9802 | 0.012017 | 0.5768 | 1.71 | 1.71 | 2.3455 | 79.7013 | 0.14346 |  |  | 0.028185
2013-03-28 11:30 | 1.3 | 36.8119 | 0.013018 | 0.62486 | 1.68 | 1.68 | 2.3003 | 84.6782 | 0.15242 |  |  | 0.029945
2013-03-28 12:00 | 1.3 | 36.8119 | 0.013018 | 0.62486 | 1.73 | 1.73 | 2.3757 | 87.4545 | 0.15742 |  |  | 0.030927
2013-03-28 12:30 | 1.2 | 33.9802 | 0.012017 | 0.5768 | 1.71 | 1.71 | 2.3455 | 79.7013 | 0.14346 |  |  | 0.028185
2013-03-28 13:00 | 1.3 | 36.8119 | 0.013018 | 0.62486 | 1.78 | 1.78 | 2.4514 | 90.2389 | 0.16243 |  |  | 0.031912
2013-03-28 13:30 | 1.3 | 36.8119 | 0.013018 | 0.62486 | 1.86 | 1.86 | 2.5728 | 94.71 | 0.17048 |  |  | 0.033493
2013-03-28 14:00 | 1.2 | 33.9802 | 0.012017 | 0.5768 | 1.84 | 1.84 | 2.5424 | 86.3911 | 0.1555 |  |  | 0.030551
2013-03-28 14:30 | 1.3 | 36.8119 | 0.013018 | 0.62486 | 1.81 | 1.81 | 2.4968 | 91.9132 | 0.16544 |  |  | 0.032504
2013-03-28 15:00 | 1.3 | 36.8119 | 0.013018 | 0.62486 | 1.81 | 1.81 | 2.4968 | 91.9132 | 0.16544 |  |  | 0.032504
2013-03-28 15:30 | 1.2 | 33.9802 | 0.012017 | 0.5768 | 1.77 | 1.77 | 2.4362 | 82.7828 | 0.14901 |  |  | 0.029275
2013-03-28 16:00 | 1.3 | 36.8119 | 0.013018 | 0.62486 | 1.71 | 1.71 | 2.3455 | 86.343 | 0.15542 |  |  | 0.030534
2013-03-28 16:30 | 1.3 | 36.8119 | 0.013018 | 0.62486 | 1.78 | 1.78 | 2.4514 | 90.2389 | 0.16243 |  |  | 0.031912
2013-03-28 17:00 | 1.3 | 36.8119 | 0.013018 | 0.62486 | 1.72 | 1.72 | 2.3606 | 86.8986 | 0.15642 |  |  | 0.03073
2013-03-28 17:30 | 1.2 | 33.9802 | 0.012017 | 0.5768 | 1.75 | 1.75 | 2.4059 | 81.7544 | 0.14716 |  |  | 0.028911
2013-03-28 18:00 | 1.2 | 33.9802 | 0.012017 | 0.5768 | 1.76 | 1.76 | 2.4211 | 82.2685 | 0.14808 |  |  | 0.029093
2013-03-28 18:30 | 1.2 | 33.9802 | 0.012017 | 0.5768 | 1.76 | 1.76 | 2.4211 | 82.2685 | 0.14808 |  |  | 0.029093
2013-03-28 19:00 | 1.2 | 33.9802 | 0.012017 | 0.5768 | 1.77 | 1.77 | 2.4362 | 82.7828 | 0.14901 |  |  | 0.029275
2013-03-28 19:30 | 1.2 | 33.9802 | 0.012017 | 0.5768 | 1.86 | 1.86 | 2.5728 | 87.4246 | 0.15736 |  |  | 0.030916
2013-03-28 20:00 | 1.2 | 33.9802 | 0.012017 | 0.5768 | 1.88 | 1.88 | 2.6033 | 88.4592 | 0.15923 |  |  | 0.031282
2013-03-28 20:30 | 1.2 | 33.9802 | 0.012017 | 0.5768 | 1.84 | 1.84 | 2.5424 | 86.3911 | 0.1555 |  |  | 0.030551
2013-03-28 21:00 | 1.2 | 33.9802 | 0.012017 | 0.5768 | 1.81 | 1.81 | 2.4968 | 84.843 | 0.15272 |  |  | 0.030003
2013-03-28 21:30 | 1.2 | 33.9802 | 0.012017 | 0.5768 | 1.83 | 1.83 | 2.5272 | 85.8748 | 0.15457 |  |  | 0.030368
2013-03-28 22:00 | 1.2 | 33.9802 | 0.012017 | 0.5768 | 1.8 | 1.8 | 2.4817 | 84.3275 | 0.15179 |  |  | 0.029821
2013-03-28 22:30 | 1.2 | 33.9802 | 0.012017 | 0.5768 | 1.8 | 1.8 | 2.4817 | 84.3275 | 0.15179 |  |  | 0.029821
2013-03-28 23:00 | 1.2 | 33.9802 | 0.012017 | 0.5768 | 1.78 | 1.78 | 2.4514 | 83.2974 | 0.14994 |  |  | 0.029457
2013-03-28 23:30 | 1.2 | 33.9802 | 0.012017 | 0.5768 | 1.79 | 1.79 | 2.4665 | 83.8123 | 0.15086 |  |  | 0.029639
2013-03-29 | 1.2 | 33.9802 | 0.012017 | 0.5768 | 1.74 | 1.74 | 2.3908 | 81.2407 | 0.14623 | 5.207 | 1.023 | 0.02873 | 2.1128 | 0.48367 | 0.5768
2013-03-29 00:30 | 1.2 | 33.9802 | 0.012017 | 0.5768 | 1.73 | 1.73 | 2.3757 | 80.7273 | 0.14531 |  |  | 0.028548
2013-03-29 01:00 | 1 | 28.3168 | 0.010014 | 0.48066 | 1.66 | 1.66 | 2.2702 | 64.2846 | 0.11571 |  |  | 0.022733
2013-03-29 01:30 | 1 | 28.3168 | 0.010014 | 0.48066 | 1.66 | 1.66 | 2.2702 | 64.2846 | 0.11571 |  |  | 0.022733
2013-03-29 02:00 | 1 | 28.3168 | 0.010014 | 0.48066 | 1.69 | 1.69 | 2.3154 | 65.5637 | 0.11801 |  |  | 0.023186
2013-03-29 02:30 | 1 | 28.3168 | 0.010014 | 0.48066 | 1.71 | 1.71 | 2.3455 | 66.4177 | 0.11955 |  |  | 0.023488
2013-03-29 03:00 | 1 | 28.3168 | 0.010014 | 0.48066 | 1.69 | 1.69 | 2.3154 | 65.5637 | 0.11801 |  |  | 0.023186
2013-03-29 03:30 | 1 | 28.3168 | 0.010014 | 0.48066 | 1.68 | 1.68 | 2.3003 | 65.1371 | 0.11725 |  |  | 0.023035
2013-03-29 04:00 | 1 | 28.3168 | 0.010014 | 0.48066 | 1.64 | 1.64 | 2.2401 | 63.4332 | 0.11418 |  |  | 0.022432
2013-03-29 04:30 | 1 | 28.3168 | 0.010014 | 0.48066 | 1.59 | 1.59 | 2.1651 | 61.3091 | 0.11036 |  |  | 0.021681
2013-03-29 05:00 | 1 | 28.3168 | 0.010014 | 0.48066 | 1.63 | 1.63 | 2.2251 | 63.0078 | 0.11341 |  |  | 0.022282
2013-03-29 05:30 | 1 | 28.3168 | 0.010014 | 0.48066 | 1.6 | 1.6 | 2.1801 | 61.7334 | 0.11112 |  |  | 0.021831
2013-03-29 06:00 | 1 | 28.3168 | 0.010014 | 0.48066 | 1.59 | 1.59 | 2.1651 | 61.3091 | 0.11036 |  |  | 0.021681
2013-03-29 06:30 | 1 | 28.3168 | 0.010014 | 0.48066 | 1.53 | 1.53 | 2.0754 | 58.7691 | 0.10578 |  |  | 0.020783
2013-03-29 07:00 | 1 | 28.3168 | 0.010014 | 0.48066 | 1.49 | 1.49 | 2.0158 | 57.0812 | 0.10275 |  |  | 0.020186
2013-03-29 07:30 | 1 | 28.3168 | 0.010014 | 0.48066 | 1.51 | 1.51 | 2.0456 | 57.9246 | 0.10426 |  |  | 0.020484
2013-03-29 08:00 | 1 | 28.3168 | 0.010014 | 0.48066 | 1.48 | 1.48 | 2.0009 | 56.6599 | 0.10199 |  |  | 0.020037
2013-03-29 08:30 | 1 | 28.3168 | 0.010014 | 0.48066 | 1.5 | 1.5 | 2.0307 | 57.5028 | 0.1035 |  |  | 0.020335
2013-03-29 09:00 | 1 | 28.3168 | 0.010014 | 0.48066 | 1.43 | 1.43 | 1.9267 | 54.5579 | 0.098204 |  |  | 0.019294
2013-03-29 09:30 | 1 | 28.3168 | 0.010014 | 0.48066 | 1.46 | 1.46 | 1.9712 | 55.8183 | 0.10047 |  |  | 0.019739
2013-03-29 10:00 | 1 | 28.3168 | 0.010014 | 0.48066 | 1.46 | 1.46 | 1.9712 | 55.8183 | 0.10047 |  |  | 0.019739
2013-03-29 10:30 | 1 | 28.3168 | 0.010014 | 0.48066 | 1.37 | 1.37 | 1.838 | 52.0452 | 0.093681 |  |  | 0.018405
2013-03-29 11:00 | 1 | 28.3168 | 0.010014 | 0.48066 | 1.41 | 1.41 | 1.8971 | 53.7192 | 0.096694 |  |  | 0.018997
2013-03-29 11:30 | 1 | 28.3168 | 0.010014 | 0.48066 | 1.42 | 1.42 | 1.9119 | 54.1384 | 0.097449 |  |  | 0.019145
2013-03-29 12:00 | 1 | 28.3168 | 0.010014 | 0.48066 | 1.48 | 1.48 | 2.0009 | 56.6599 | 0.10199 |  |  | 0.020037
2013-03-29 12:30 | 1 | 28.3168 | 0.010014 | 0.48066 | 1.4 | 1.4 | 1.8823 | 53.3002 | 0.09594 |  |  | 0.018849
2013-03-29 13:00 | 1 | 28.3168 | 0.010014 | 0.48066 | 1.54 | 1.54 | 2.0903 | 59.1917 | 0.10655 |  |  | 0.020932
2013-03-29 13:30 | 1 | 28.3168 | 0.010014 | 0.48066 | 1.48 | 1.48 | 2.0009 | 56.6599 | 0.10199 |  |  | 0.020037
2013-03-29 14:00 | 1 | 28.3168 | 0.010014 | 0.48066 | 1.55 | 1.55 | 2.1053 | 59.6147 | 0.10731 |  |  | 0.021082
2013-03-29 14:30 | 1 | 28.3168 | 0.010014 | 0.48066 | 1.51 | 1.51 | 2.0456 | 57.9246 | 0.10426 |  |  | 0.020484
2013-03-29 15:00 | 1 | 28.3168 | 0.010014 | 0.48066 | 1.53 | 1.53 | 2.0754 | 58.7691 | 0.10578 |  |  | 0.020783
2013-03-29 15:30 | 1 | 28.3168 | 0.010014 | 0.48066 | 1.55 | 1.55 | 2.1053 | 59.6147 | 0.10731 |  |  | 0.021082
2013-03-29 16:00 | 1 | 28.3168 | 0.010014 | 0.48066 | 1.53 | 1.53 | 2.0754 | 58.7691 | 0.10578 |  |  | 0.020783
2013-03-29 16:30 | 1 | 28.3168 | 0.010014 | 0.48066 | 1.63 | 1.63 | 2.2251 | 63.0078 | 0.11341 |  |  | 0.022282
2013-03-29 17:00 | 1 | 28.3168 | 0.010014 | 0.48066 | 1.56 | 1.56 | 2.1202 | 60.0379 | 0.10807 |  |  | 0.021231
2013-03-29 17:30 | 1 | 28.3168 | 0.010014 | 0.48066 | 1.49 | 1.49 | 2.0158 | 57.0812 | 0.10275 |  |  | 0.020186
2013-03-29 18:00 | 1 | 28.3168 | 0.010014 | 0.48066 | 1.53 | 1.53 | 2.0754 | 58.7691 | 0.10578 |  |  | 0.020783
2013-03-29 18:30 | 1 | 28.3168 | 0.010014 | 0.48066 | 1.51 | 1.51 | 2.0456 | 57.9246 | 0.10426 |  |  | 0.020484
2013-03-29 19:00 | 1 | 28.3168 | 0.010014 | 0.48066 | 1.52 | 1.52 | 2.0605 | 58.3467 | 0.10502 |  |  | 0.020633
2013-03-29 19:30 | 1 | 28.3168 | 0.010014 | 0.48066 | 1.55 | 1.55 | 2.1053 | 59.6147 | 0.10731 |  |  | 0.021082
2013-03-29 20:00 | 1 | 28.3168 | 0.010014 | 0.48066 | 1.6 | 1.6 | 2.1801 | 61.7334 | 0.11112 |  |  | 0.021831
2013-03-29 20:30 | 1 | 28.3168 | 0.010014 | 0.48066 | 1.55 | 1.55 | 2.1053 | 59.6147 | 0.10731 |  |  | 0.021082
2013-03-29 21:00 | 1 | 28.3168 | 0.010014 | 0.48066 | 1.67 | 1.67 | 2.2852 | 64.7107 | 0.11648 |  |  | 0.022884
2013-03-29 21:30 | 1 | 28.3168 | 0.010014 | 0.48066 | 1.57 | 1.57 | 2.1352 | 60.4614 | 0.10883 |  |  | 0.021381
2013-03-29 22:00 | 1 | 28.3168 | 0.010014 | 0.48066 | 1.56 | 1.56 | 2.1202 | 60.0379 | 0.10807 |  |  | 0.021231
2013-03-29 22:30 | 1 | 28.3168 | 0.010014 | 0.48066 | 1.51 | 1.51 | 2.0456 | 57.9246 | 0.10426 |  |  | 0.020484
2013-03-29 23:00 | 1 | 28.3168 | 0.010014 | 0.48066 | 1.59 | 1.59 | 2.1651 | 61.3091 | 0.11036 |  |  | 0.021681
2013-03-29 23:30 | 0.9 | 25.4852 | 0.0090124 | 0.4326 | 1.55 | 1.55 | 2.1053 | 53.6532 | 0.096576 |  |  | 0.018974
2013-03-30 | 0.9 | 25.4852 | 0.0090124 | 0.4326 | 1.52 | 1.52 | 2.0605 | 52.512 | 0.094522 | 4.6671 | 0.91692 | 0.01857 | 2.0546 | 0.44762 | 0.48066
2013-03-30 00:30 | 0.9 | 25.4852 | 0.0090124 | 0.4326 | 1.56 | 1.56 | 2.1202 | 54.0341 | 0.097261 |  |  | 0.019108
2013-03-30 01:00 | 1 | 28.3168 | 0.010014 | 0.48066 | 1.57 | 1.57 | 2.1352 | 60.4614 | 0.10883 |  |  | 0.021381
2013-03-30 01:30 | 1 | 28.3168 | 0.010014 | 0.48066 | 1.57 | 1.57 | 2.1352 | 60.4614 | 0.10883 |  |  | 0.021381
2013-03-30 02:00 | 0.9 | 25.4852 | 0.0090124 | 0.4326 | 1.6 | 1.6 | 2.1801 | 55.5601 | 0.10001 |  |  | 0.019648
2013-03-30 02:30 | 0.9 | 25.4852 | 0.0090124 | 0.4326 | 1.59 | 1.59 | 2.1651 | 55.1782 | 0.099321 |  |  | 0.019513
2013-03-30 03:00 | 0.9 | 25.4852 | 0.0090124 | 0.4326 | 1.58 | 1.58 | 2.1501 | 54.7966 | 0.098634 |  |  | 0.019378
2013-03-30 03:30 | 0.9 | 25.4852 | 0.0090124 | 0.4326 | 1.55 | 1.55 | 2.1053 | 53.6532 | 0.096576 |  |  | 0.018974
2013-03-30 04:00 | 0.9 | 25.4852 | 0.0090124 | 0.4326 | 1.58 | 1.58 | 2.1501 | 54.7966 | 0.098634 |  |  | 0.019378
2013-03-30 04:30 | 0.9 | 25.4852 | 0.0090124 | 0.4326 | 1.54 | 1.54 | 2.0903 | 53.2726 | 0.095891 |  |  | 0.018839
2013-03-30 05:00 | 0.9 | 25.4852 | 0.0090124 | 0.4326 | 1.52 | 1.52 | 2.0605 | 52.512 | 0.094522 |  |  | 0.01857
2013-03-30 05:30 | 0.9 | 25.4852 | 0.0090124 | 0.4326 | 1.42 | 1.42 | 1.9119 | 48.7246 | 0.087704 |  |  | 0.017231
2013-03-30 06:00 | 0.9 | 25.4852 | 0.0090124 | 0.4326 | 1.51 | 1.51 | 2.0456 | 52.1321 | 0.093838 |  |  | 0.018436
2013-03-30 06:30 | 0.9 | 25.4852 | 0.0090124 | 0.4326 | 1.49 | 1.49 | 2.0158 | 51.3731 | 0.092472 |  |  | 0.018167
2013-03-30 07:00 | 0.9 | 25.4852 | 0.0090124 | 0.4326 | 1.45 | 1.45 | 1.9564 | 49.8581 | 0.089745 |  |  | 0.017632
2013-03-30 07:30 | 0.9 | 25.4852 | 0.0090124 | 0.4326 | 1.42 | 1.42 | 1.9119 | 48.7246 | 0.087704 |  |  | 0.017231
2013-03-30 08:00 | 0.9 | 25.4852 | 0.0090124 | 0.4326 | 1.39 | 1.39 | 1.8675 | 47.5934 | 0.085668 |  |  | 0.016831
2013-03-30 08:30 | 0.9 | 25.4852 | 0.0090124 | 0.4326 | 1.36 | 1.36 | 1.8232 | 46.4647 | 0.083637 |  |  | 0.016432
2013-03-30 09:00 | 0.9 | 25.4852 | 0.0090124 | 0.4326 | 1.91 | 1.91 | 2.649 | 67.5099 | 0.12152 |  |  | 0.023874
2013-03-30 09:30 | 0.9 | 25.4852 | 0.0090124 | 0.4326 | 1.38 | 1.38 | 1.8527 | 47.2169 | 0.08499 |  |  | 0.016698
2013-03-30 10:00 | 1 | 28.3168 | 0.010014 | 0.48066 | 1.34 | 1.34 | 1.7937 | 50.793 | 0.091427 |  |  | 0.017962
2013-03-30 10:30 | 0.9 | 25.4852 | 0.0090124 | 0.4326 | 1.34 | 1.34 | 1.7937 | 45.7137 | 0.082285 |  |  | 0.016166
2013-03-30 11:00 | 0.9 | 25.4852 | 0.0090124 | 0.4326 | 1.33 | 1.33 | 1.779 | 45.3385 | 0.081609 |  |  | 0.016033
2013-03-30 11:30 | 1 | 28.3168 | 0.010014 | 0.48066 | 1.29 | 1.29 | 1.7203 | 48.7121 | 0.087682 |  |  | 0.017226
2013-03-30 12:00 | 0.9 | 25.4852 | 0.0090124 | 0.4326 | 1.32 | 1.32 | 1.7643 | 44.9637 | 0.080935 |  |  | 0.015901
2013-03-30 12:30 | 1 | 28.3168 | 0.010014 | 0.48066 | 1.33 | 1.33 | 1.779 | 50.3762 | 0.090677 |  |  | 0.017815
2013-03-30 13:00 | 1 | 28.3168 | 0.010014 | 0.48066 | 1.38 | 1.38 | 1.8527 | 52.4633 | 0.094434 |  |  | 0.018553
2013-03-30 13:30 | 1 | 28.3168 | 0.010014 | 0.48066 | 1.34 | 1.34 | 1.7937 | 50.793 | 0.091427 |  |  | 0.017962
2013-03-30 14:00 | 1 | 28.3168 | 0.010014 | 0.48066 | 1.37 | 1.37 | 1.838 | 52.0452 | 0.093681 |  |  | 0.018405
2013-03-30 14:30 | 1 | 28.3168 | 0.010014 | 0.48066 | 1.29 | 1.29 | 1.7203 | 48.7121 | 0.087682 |  |  | 0.017226
2013-03-30 15:00 | 1 | 28.3168 | 0.010014 | 0.48066 | 1.37 | 1.37 | 1.838 | 52.0452 | 0.093681 |  |  | 0.018405
2013-03-30 15:30 | 1 | 28.3168 | 0.010014 | 0.48066 | 1.41 | 1.41 | 1.8971 | 53.7192 | 0.096694 |  |  | 0.018997
2013-03-30 16:00 | 1 | 28.3168 | 0.010014 | 0.48066 | 1.43 | 1.43 | 1.9267 | 54.5579 | 0.098204 |  |  | 0.019294
2013-03-30 16:30 | 1 | 28.3168 | 0.010014 | 0.48066 | 1.43 | 1.43 | 1.9267 | 54.5579 | 0.098204 |  |  | 0.019294
2013-03-30 17:00 | 1 | 28.3168 | 0.010014 | 0.48066 | 1.38 | 1.38 | 1.8527 | 52.4633 | 0.094434 |  |  | 0.018553
2013-03-30 17:30 | 1 | 28.3168 | 0.010014 | 0.48066 | 1.39 | 1.39 | 1.8675 | 52.8816 | 0.095187 |  |  | 0.018701
2013-03-30 18:00 | 0.9 | 25.4852 | 0.0090124 | 0.4326 | 1.44 | 1.44 | 1.9415 | 49.48 | 0.089064 |  |  | 0.017498
2013-03-30 18:30 | 0.9 | 25.4852 | 0.0090124 | 0.4326 | 1.4 | 1.4 | 1.8823 | 47.9702 | 0.086346 |  |  | 0.016964
2013-03-30 19:00 | 0.9 | 25.4852 | 0.0090124 | 0.4326 | 1.37 | 1.37 | 1.838 | 46.8407 | 0.084313 |  |  | 0.016564
2013-03-30 19:30 | 0.9 | 25.4852 | 0.0090124 | 0.4326 | 4.54 | 4.54 | 6.866 | 174.9815 | 0.31497 |  |  | 0.06188
2013-03-30 20:00 | 0.9 | 25.4852 | 0.0090124 | 0.4326 | 1.41 | 1.41 | 1.8971 | 48.3472 | 0.087025 |  |  | 0.017097
2013-03-30 20:30 | 0.9 | 25.4852 | 0.0090124 | 0.4326 | 1.48 | 1.48 | 2.0009 | 50.9939 | 0.091789 |  |  | 0.018033
2013-03-30 21:00 | 0.9 | 25.4852 | 0.0090124 | 0.4326 | 1.48 | 1.48 | 2.0009 | 50.9939 | 0.091789 |  |  | 0.018033
2013-03-30 21:30 | 0.9 | 25.4852 | 0.0090124 | 0.4326 | 1.41 | 1.41 | 1.8971 | 48.3472 | 0.087025 |  |  | 0.017097
2013-03-30 22:00 | 0.9 | 25.4852 | 0.0090124 | 0.4326 | 1.48 | 1.48 | 2.0009 | 50.9939 | 0.091789 |  |  | 0.018033
2013-03-30 22:30 | 0.9 | 25.4852 | 0.0090124 | 0.4326 | 1.43 | 1.43 | 1.9267 | 49.1021 | 0.088384 |  |  | 0.017364
2013-03-30 23:00 | 0.9 | 25.4852 | 0.0090124 | 0.4326 | 1.44 | 1.44 | 1.9415 | 49.48 | 0.089064 |  |  | 0.017498
2013-03-30 23:30 | 0.9 | 25.4852 | 0.0090124 | 0.4326 | 1.41 | 1.41 | 1.8971 | 48.3472 | 0.087025 |  |  | 0.017097
2013-03-31 | 0.9 | 25.4852 | 0.0090124 | 0.4326 | 1.45 | 1.45 | 1.9564 | 49.8581 | 0.089745 | 8.9894 | 1.7661 | 0.017632 | 3.3284 | 0.49168 | 0.62486
2013-03-31 00:30 | 0.9 | 25.4852 | 0.0090124 | 0.4326 | 1.49 | 1.49 | 2.0158 | 51.3731 | 0.092472 |  |  | 0.018167
2013-03-31 01:00 | 0.9 | 25.4852 | 0.0090124 | 0.4326 | 1.41 | 1.41 | 1.8971 | 48.3472 | 0.087025 |  |  | 0.017097
2013-03-31 01:30 | 0.9 | 25.4852 | 0.0090124 | 0.4326 | 1.43 | 1.43 | 1.9267 | 49.1021 | 0.088384 |  |  | 0.017364
2013-03-31 02:00 | 0.9 | 25.4852 | 0.0090124 | 0.4326 | 1.44 | 1.44 | 1.9415 | 49.48 | 0.089064 |  |  | 0.017498
2013-03-31 02:30 | 0.9 | 25.4852 | 0.0090124 | 0.4326 | 1.45 | 1.45 | 1.9564 | 49.8581 | 0.089745 |  |  | 0.017632
2013-03-31 03:00 | 0.9 | 25.4852 | 0.0090124 | 0.4326 | 1.53 | 1.53 | 2.0754 | 52.8922 | 0.095206 |  |  | 0.018704
2013-03-31 03:30 | 0.9 | 25.4852 | 0.0090124 | 0.4326 | 1.54 | 1.54 | 2.0903 | 53.2726 | 0.095891 |  |  | 0.018839
2013-03-31 04:00 | 0.9 | 25.4852 | 0.0090124 | 0.4326 | 1.53 | 1.53 | 2.0754 | 52.8922 | 0.095206 |  |  | 0.018704
2013-03-31 04:30 | 0.9 | 25.4852 | 0.0090124 | 0.4326 | 1.53 | 1.53 | 2.0754 | 52.8922 | 0.095206 |  |  | 0.018704
2013-03-31 05:00 | 0.9 | 25.4852 | 0.0090124 | 0.4326 | 1.49 | 1.49 | 2.0158 | 51.3731 | 0.092472 |  |  | 0.018167
2013-03-31 05:30 | 0.9 | 25.4852 | 0.0090124 | 0.4326 | 1.52 | 1.52 | 2.0605 | 52.512 | 0.094522 |  |  | 0.01857
2013-03-31 06:00 | 0.9 | 25.4852 | 0.0090124 | 0.4326 | 1.54 | 1.54 | 2.0903 | 53.2726 | 0.095891 |  |  | 0.018839
2013-03-31 06:30 | 0.9 | 25.4852 | 0.0090124 | 0.4326 | 1.49 | 1.49 | 2.0158 | 51.3731 | 0.092472 |  |  | 0.018167
2013-03-31 07:00 | 0.9 | 25.4852 | 0.0090124 | 0.4326 | 1.45 | 1.45 | 1.9564 | 49.8581 | 0.089745 |  |  | 0.017632
2013-03-31 07:30 | 0.9 | 25.4852 | 0.0090124 | 0.4326 | 1.43 | 1.43 | 1.9267 | 49.1021 | 0.088384 |  |  | 0.017364
2013-03-31 08:00 | 0.9 | 25.4852 | 0.0090124 | 0.4326 | 1.38 | 1.38 | 1.8527 | 47.2169 | 0.08499 |  |  | 0.016698
2013-03-31 08:30 | 0.9 | 25.4852 | 0.0090124 | 0.4326 | 1.4 | 1.4 | 1.8823 | 47.9702 | 0.086346 |  |  | 0.016964
2013-03-31 09:00 | 0.9 | 25.4852 | 0.0090124 | 0.4326 | 1.41 | 1.41 | 1.8971 | 48.3472 | 0.087025 |  |  | 0.017097
2013-03-31 09:30 | 0.9 | 25.4852 | 0.0090124 | 0.4326 | 1.4 | 1.4 | 1.8823 | 47.9702 | 0.086346 |  |  | 0.016964
2013-03-31 10:00 | 0.9 | 25.4852 | 0.0090124 | 0.4326 | 1.41 | 1.41 | 1.8971 | 48.3472 | 0.087025 |  |  | 0.017097
2013-03-31 10:30 | 0.9 | 25.4852 | 0.0090124 | 0.4326 | 1.38 | 1.38 | 1.8527 | 47.2169 | 0.08499 |  |  | 0.016698
2013-03-31 11:00 | 0.9 | 25.4852 | 0.0090124 | 0.4326 | 1.37 | 1.37 | 1.838 | 46.8407 | 0.084313 |  |  | 0.016564
2013-03-31 11:30 | 0.9 | 25.4852 | 0.0090124 | 0.4326 | 1.31 | 1.31 | 1.7496 | 44.5891 | 0.08026 |  |  | 0.015768
2013-03-31 12:00 | 0.9 | 25.4852 | 0.0090124 | 0.4326 | 1.38 | 1.38 | 1.8527 | 47.2169 | 0.08499 |  |  | 0.016698
2013-03-31 12:30 | 0.9 | 25.4852 | 0.0090124 | 0.4326 | 1.36 | 1.36 | 1.8232 | 46.4647 | 0.083637 |  |  | 0.016432
2013-03-31 13:00 | 0.9 | 25.4852 | 0.0090124 | 0.4326 | 1.36 | 1.36 | 1.8232 | 46.4647 | 0.083637 |  |  | 0.016432
2013-03-31 13:30 | 0.9 | 25.4852 | 0.0090124 | 0.4326 | 1.39 | 1.39 | 1.8675 | 47.5934 | 0.085668 |  |  | 0.016831
2013-03-31 14:00 | 1 | 28.3168 | 0.010014 | 0.48066 | 1.34 | 1.34 | 1.7937 | 50.793 | 0.091427 |  |  | 0.017962
2013-03-31 14:30 | 1 | 28.3168 | 0.010014 | 0.48066 | 1.64 | 1.64 | 2.2401 | 63.4332 | 0.11418 |  |  | 0.022432
2013-03-31 15:00 | 1.2 | 33.9802 | 0.012017 | 0.5768 | 5.48 | 5.48 | 8.445 | 286.9645 | 0.51654 |  |  | 0.10148
2013-03-31 15:30 | 1.2 | 33.9802 | 0.012017 | 0.5768 | 9.35 | 9.35 | 15.1997 | 516.4904 | 0.92968 |  |  | 0.18265
2013-03-31 16:00 | 1.2 | 33.9802 | 0.012017 | 0.5768 | 7.53 | 7.53 | 11.9789 | 407.0464 | 0.73268 |  |  | 0.14395
2013-03-31 16:30 | 1.2 | 33.9802 | 0.012017 | 0.5768 | 5.89 | 5.89 | 9.1426 | 310.6678 | 0.5592 |  |  | 0.10986
2013-03-31 17:00 | 1.2 | 33.9802 | 0.012017 | 0.5768 | 4.64 | 4.64 | 7.0326 | 238.9677 | 0.43014 |  |  | 0.084507
2013-03-31 17:30 | 1.2 | 33.9802 | 0.012017 | 0.5768 | 3.66 | 3.66 | 5.4172 | 184.0766 | 0.33134 |  |  | 0.065096
2013-03-31 18:00 | 1.3 | 36.8119 | 0.013018 | 0.62486 | 3.43 | 3.43 | 5.0439 | 185.6757 | 0.33422 |  |  | 0.065661
2013-03-31 18:30 | 1.3 | 36.8119 | 0.013018 | 0.62486 | 3.38 | 3.38 | 4.9631 | 182.7006 | 0.32886 |  |  | 0.064609
2013-03-31 19:00 | 1.3 | 36.8119 | 0.013018 | 0.62486 | 3.2 | 3.2 | 4.6731 | 172.027 | 0.30965 |  |  | 0.060835
2013-03-31 19:30 | 1.3 | 36.8119 | 0.013018 | 0.62486 | 2.85 | 2.85 | 4.1141 | 151.4471 | 0.2726 |  |  | 0.053557
2013-03-31 20:00 | 1.3 | 36.8119 | 0.013018 | 0.62486 | 2.63 | 2.63 | 3.7661 | 138.6382 | 0.24955 |  |  | 0.049027
2013-03-31 20:30 | 1.2 | 33.9802 | 0.012017 | 0.5768 | 2.51 | 2.51 | 3.5775 | 121.5656 | 0.21882 |  |  | 0.04299
2013-03-31 21:00 | 1.2 | 33.9802 | 0.012017 | 0.5768 | 2.53 | 2.53 | 3.6089 | 122.6315 | 0.22074 |  |  | 0.043367
2013-03-31 21:30 | 1.2 | 33.9802 | 0.012017 | 0.5768 | 2.25 | 2.25 | 3.1721 | 107.788 | 0.19402 |  |  | 0.038118
2013-03-31 22:00 | 1.2 | 33.9802 | 0.012017 | 0.5768 | 2.15 | 2.15 | 3.0173 | 102.5302 | 0.18455 |  |  | 0.036258
2013-03-31 22:30 | 1.2 | 33.9802 | 0.012017 | 0.5768 | 2.14 | 2.14 | 3.0019 | 102.0057 | 0.18361 |  |  | 0.036073
2013-03-31 23:00 | 1.2 | 33.9802 | 0.012017 | 0.5768 | 1.95 | 1.95 | 2.7101 | 92.089 | 0.16576 |  |  | 0.032566
2013-03-31 23:30 | 1 | 28.3168 | 0.010014 | 0.48066 | 1.86 | 1.86 | 2.5728 | 72.8538 | 0.13114 |  |  | 0.025764
2013-04-01 | 1 | 28.3168 | 0.010014 | 0.48066 | 1.82 | 1.82 | 2.512 | 71.1323 | 0.12804 | 4.8331 | 0.94954 | 0.025155 | 2.1279 | 0.44521 | 0.48066
2013-04-01 00:30 | 1 | 28.3168 | 0.010014 | 0.48066 | 1.66 | 1.66 | 2.2702 | 64.2846 | 0.11571 |  |  | 0.022733
2013-04-01 01:00 | 1 | 28.3168 | 0.010014 | 0.48066 | 1.71 | 1.71 | 2.3455 | 66.4177 | 0.11955 |  |  | 0.023488
2013-04-01 01:30 | 1 | 28.3168 | 0.010014 | 0.48066 | 1.62 | 1.62 | 2.2101 | 62.5828 | 0.11265 |  |  | 0.022131
2013-04-01 02:00 | 1 | 28.3168 | 0.010014 | 0.48066 | 1.59 | 1.59 | 2.1651 | 61.3091 | 0.11036 |  |  | 0.021681
2013-04-01 02:30 | 1 | 28.3168 | 0.010014 | 0.48066 | 1.59 | 1.59 | 2.1651 | 61.3091 | 0.11036 |  |  | 0.021681
2013-04-01 03:00 | 1 | 28.3168 | 0.010014 | 0.48066 | 1.68 | 1.68 | 2.3003 | 65.1371 | 0.11725 |  |  | 0.023035
2013-04-01 03:30 | 1 | 28.3168 | 0.010014 | 0.48066 | 1.53 | 1.53 | 2.0754 | 58.7691 | 0.10578 |  |  | 0.020783
2013-04-01 04:00 | 0.9 | 25.4852 | 0.0090124 | 0.4326 | 1.52 | 1.52 | 2.0605 | 52.512 | 0.094522 |  |  | 0.01857
2013-04-01 04:30 | 0.9 | 25.4852 | 0.0090124 | 0.4326 | 1.5 | 1.5 | 2.0307 | 51.7525 | 0.093154 |  |  | 0.018301
2013-04-01 05:00 | 0.9 | 25.4852 | 0.0090124 | 0.4326 | 1.45 | 1.45 | 1.9564 | 49.8581 | 0.089745 |  |  | 0.017632
2013-04-01 05:30 | 0.9 | 25.4852 | 0.0090124 | 0.4326 | 1.41 | 1.41 | 1.8971 | 48.3472 | 0.087025 |  |  | 0.017097
2013-04-01 06:00 | 0.9 | 25.4852 | 0.0090124 | 0.4326 | 1.37 | 1.37 | 1.838 | 46.8407 | 0.084313 |  |  | 0.016564
2013-04-01 06:30 | 0.9 | 25.4852 | 0.0090124 | 0.4326 | 1.36 | 1.36 | 1.8232 | 46.4647 | 0.083637 |  |  | 0.016432
2013-04-01 07:00 | 0.9 | 25.4852 | 0.0090124 | 0.4326 | 1.31 | 1.31 | 1.7496 | 44.5891 | 0.08026 |  |  | 0.015768
2013-04-01 07:30 | 0.9 | 25.4852 | 0.0090124 | 0.4326 | 1.29 | 1.29 | 1.7203 | 43.8409 | 0.078914 |  |  | 0.015504
2013-04-01 08:00 | 0.9 | 25.4852 | 0.0090124 | 0.4326 | 1.31 | 1.31 | 1.7496 | 44.5891 | 0.08026 |  |  | 0.015768
2013-04-01 08:30 | 0.9 | 25.4852 | 0.0090124 | 0.4326 | 1.28 | 1.28 | 1.7056 | 43.4672 | 0.078241 |  |  | 0.015372
2013-04-01 09:00 | 0.9 | 25.4852 | 0.0090124 | 0.4326 | 1.28 | 1.28 | 1.7056 | 43.4672 | 0.078241 |  |  | 0.015372
2013-04-01 09:30 | 0.9 | 25.4852 | 0.0090124 | 0.4326 | 1.28 | 1.28 | 1.7056 | 43.4672 | 0.078241 |  |  | 0.015372
2013-04-01 10:00 | 0.9 | 25.4852 | 0.0090124 | 0.4326 | 1.28 | 1.28 | 1.7056 | 43.4672 | 0.078241 |  |  | 0.015372
2013-04-01 10:30 | 0.9 | 25.4852 | 0.0090124 | 0.4326 | 1.28 | 1.28 | 1.7056 | 43.4672 | 0.078241 |  |  | 0.015372
2013-04-01 11:00 | 0.9 | 25.4852 | 0.0090124 | 0.4326 | 1.33 | 1.33 | 1.779 | 45.3385 | 0.081609 |  |  | 0.016033
2013-04-01 11:30 | 1 | 28.3168 | 0.010014 | 0.48066 | 1.36 | 1.36 | 1.8232 | 51.6275 | 0.092929 |  |  | 0.018257
2013-04-01 12:00 | 1 | 28.3168 | 0.010014 | 0.48066 | 1.39 | 1.39 | 1.8675 | 52.8816 | 0.095187 |  |  | 0.018701
2013-04-01 12:30 | 1 | 28.3168 | 0.010014 | 0.48066 | 1.99 | 1.99 | 2.7713 | 78.4742 | 0.14125 |  |  | 0.027751
2013-04-01 13:00 | 1 | 28.3168 | 0.010014 | 0.48066 | 1.49 | 1.49 | 2.0158 | 57.0812 | 0.10275 |  |  | 0.020186
2013-04-01 13:30 | 1 | 28.3168 | 0.010014 | 0.48066 | 1.52 | 1.52 | 2.0605 | 58.3467 | 0.10502 |  |  | 0.020633
2013-04-01 14:00 | 1 | 28.3168 | 0.010014 | 0.48066 | 1.94 | 1.94 | 2.6948 | 76.308 | 0.13735 |  |  | 0.026985
2013-04-01 14:30 | 0.9 | 25.4852 | 0.0090124 | 0.4326 | 1.56 | 1.56 | 2.1202 | 54.0341 | 0.097261 |  |  | 0.019108
2013-04-01 15:00 | 0.9 | 25.4852 | 0.0090124 | 0.4326 | 1.63 | 1.63 | 2.2251 | 56.7071 | 0.10207 |  |  | 0.020054
2013-04-01 15:30 | 1 | 28.3168 | 0.010014 | 0.48066 | 2.03 | 2.03 | 2.8326 | 80.211 | 0.14438 |  |  | 0.028365
2013-04-01 16:00 | 0.9 | 25.4852 | 0.0090124 | 0.4326 | 2.18 | 2.18 | 3.0637 | 78.0788 | 0.14054 |  |  | 0.027611
2013-04-01 16:30 | 0.9 | 25.4852 | 0.0090124 | 0.4326 | 1.97 | 1.97 | 2.7407 | 69.8463 | 0.12572 |  |  | 0.0247
2013-04-01 17:00 | 0.9 | 25.4852 | 0.0090124 | 0.4326 | 1.78 | 1.78 | 2.4514 | 62.4731 | 0.11245 |  |  | 0.022093
2013-04-01 17:30 | 0.9 | 25.4852 | 0.0090124 | 0.4326 | 1.66 | 1.66 | 2.2702 | 57.8562 | 0.10414 |  |  | 0.02046
2013-04-01 18:00 | 0.9 | 25.4852 | 0.0090124 | 0.4326 | 1.67 | 1.67 | 2.2852 | 58.2397 | 0.10483 |  |  | 0.020596
2013-04-01 18:30 | 0.9 | 25.4852 | 0.0090124 | 0.4326 | 1.65 | 1.65 | 2.2552 | 57.4729 | 0.10345 |  |  | 0.020324
2013-04-01 19:00 | 0.9 | 25.4852 | 0.0090124 | 0.4326 | 1.61 | 1.61 | 2.1951 | 55.9422 | 0.1007 |  |  | 0.019783
2013-04-01 19:30 | 0.9 | 25.4852 | 0.0090124 | 0.4326 | 1.57 | 1.57 | 2.1352 | 54.4152 | 0.097947 |  |  | 0.019243
2013-04-01 20:00 | 0.9 | 25.4852 | 0.0090124 | 0.4326 | 1.58 | 1.58 | 2.1501 | 54.7966 | 0.098634 |  |  | 0.019378
2013-04-01 20:30 | 0.9 | 25.4852 | 0.0090124 | 0.4326 | 1.58 | 1.58 | 2.1501 | 54.7966 | 0.098634 |  |  | 0.019378
2013-04-01 21:00 | 0.9 | 25.4852 | 0.0090124 | 0.4326 | 1.6 | 1.6 | 2.1801 | 55.5601 | 0.10001 |  |  | 0.019648
2013-04-01 21:30 | 0.9 | 25.4852 | 0.0090124 | 0.4326 | 1.52 | 1.52 | 2.0605 | 52.512 | 0.094522 |  |  | 0.01857
2013-04-01 22:00 | 0.9 | 25.4852 | 0.0090124 | 0.4326 | 1.57 | 1.57 | 2.1352 | 54.4152 | 0.097947 |  |  | 0.019243
2013-04-01 22:30 | 0.9 | 25.4852 | 0.0090124 | 0.4326 | 1.61 | 1.61 | 2.1951 | 55.9422 | 0.1007 |  |  | 0.019783
2013-04-01 23:00 | 0.78 | 22.0871 | 0.0078108 | 0.37492 | 1.54 | 1.54 | 2.0903 | 46.1695 | 0.083105 |  |  | 0.016327
2013-04-01 23:30 | 0.78 | 22.0871 | 0.0078108 | 0.37492 | 1.61 | 1.61 | 2.1951 | 48.4832 | 0.08727 |  |  | 0.017145
2013-04-02 | 0.78 | 22.0871 | 0.0078108 | 0.37492 | 1.57 | 1.57 | 2.1352 | 47.1599 | 0.084888 | 3.9246 | 0.77105 | 0.016677 | 2.0511 | 0.37612 | 0.4326
2013-04-02 00:30 | 0.78 | 22.0871 | 0.0078108 | 0.37492 | 1.54 | 1.54 | 2.0903 | 46.1695 | 0.083105 |  |  | 0.016327
2013-04-02 01:00 | 0.78 | 22.0871 | 0.0078108 | 0.37492 | 1.52 | 1.52 | 2.0605 | 45.5104 | 0.081919 |  |  | 0.016094
2013-04-02 01:30 | 0.78 | 22.0871 | 0.0078108 | 0.37492 | 2.31 | 2.31 | 3.2653 | 72.1201 | 0.12982 |  |  | 0.025504
2013-04-02 02:00 | 0.78 | 22.0871 | 0.0078108 | 0.37492 | 1.53 | 1.53 | 2.0754 | 45.8399 | 0.082512 |  |  | 0.016211
2013-04-02 02:30 | 0.78 | 22.0871 | 0.0078108 | 0.37492 | 1.59 | 1.59 | 2.1651 | 47.8211 | 0.086078 |  |  | 0.016911
2013-04-02 03:00 | 0.78 | 22.0871 | 0.0078108 | 0.37492 | 1.64 | 1.64 | 2.2401 | 49.4779 | 0.08906 |  |  | 0.017497
2013-04-02 03:30 | 0.78 | 22.0871 | 0.0078108 | 0.37492 | 1.58 | 1.58 | 2.1501 | 47.4904 | 0.085483 |  |  | 0.016794
2013-04-02 04:00 | 0.78 | 22.0871 | 0.0078108 | 0.37492 | 1.57 | 1.57 | 2.1352 | 47.1599 | 0.084888 |  |  | 0.016677
2013-04-02 04:30 | 0.78 | 22.0871 | 0.0078108 | 0.37492 | 1.41 | 1.41 | 1.8971 | 41.9009 | 0.075422 |  |  | 0.014818
2013-04-02 05:00 | 0.78 | 22.0871 | 0.0078108 | 0.37492 | 1.46 | 1.46 | 1.9712 | 43.5383 | 0.078369 |  |  | 0.015397
2013-04-02 05:30 | 0.78 | 22.0871 | 0.0078108 | 0.37492 | 1.42 | 1.42 | 1.9119 | 42.228 | 0.07601 |  |  | 0.014933
2013-04-02 06:00 | 0.78 | 22.0871 | 0.0078108 | 0.37492 | 1.42 | 1.42 | 1.9119 | 42.228 | 0.07601 |  |  | 0.014933
2013-04-02 06:30 | 0.78 | 22.0871 | 0.0078108 | 0.37492 | 1.42 | 1.42 | 1.9119 | 42.228 | 0.07601 |  |  | 0.014933
2013-04-02 07:00 | 0.78 | 22.0871 | 0.0078108 | 0.37492 | 1.39 | 1.39 | 1.8675 | 41.2476 | 0.074246 |  |  | 0.014587
2013-04-02 07:30 | 0.78 | 22.0871 | 0.0078108 | 0.37492 | 1.4 | 1.4 | 1.8823 | 41.5742 | 0.074834 |  |  | 0.014702
2013-04-02 08:00 | 0.78 | 22.0871 | 0.0078108 | 0.37492 | 1.37 | 1.37 | 1.838 | 40.5953 | 0.073071 |  |  | 0.014356
2013-04-02 08:30 | 0.78 | 22.0871 | 0.0078108 | 0.37492 | 1.33 | 1.33 | 1.779 | 39.2934 | 0.070728 |  |  | 0.013896
2013-04-02 09:00 | 0.78 | 22.0871 | 0.0078108 | 0.37492 | 1.34 | 1.34 | 1.7937 | 39.6185 | 0.071313 |  |  | 0.01401
2013-04-02 09:30 | 0.78 | 22.0871 | 0.0078108 | 0.37492 | 1.32 | 1.32 | 1.7643 | 38.9685 | 0.070143 |  |  | 0.013781
2013-04-02 10:00 | 0.78 | 22.0871 | 0.0078108 | 0.37492 | 1.33 | 1.33 | 1.779 | 39.2934 | 0.070728 |  |  | 0.013896
2013-04-02 10:30 | 0.78 | 22.0871 | 0.0078108 | 0.37492 | 1.31 | 1.31 | 1.7496 | 38.6439 | 0.069559 |  |  | 0.013666
2013-04-02 11:00 | 0.78 | 22.0871 | 0.0078108 | 0.37492 | 1.33 | 1.33 | 1.779 | 39.2934 | 0.070728 |  |  | 0.013896
2013-04-02 11:30 | 0.78 | 22.0871 | 0.0078108 | 0.37492 | 1.39 | 1.39 | 1.8675 | 41.2476 | 0.074246 |  |  | 0.014587
2013-04-02 12:00 | 0.9 | 25.4852 | 0.0090124 | 0.4326 | 1.29 | 1.29 | 1.7203 | 43.8409 | 0.078914 |  |  | 0.015504
2013-04-02 12:30 | 0.78 | 22.0871 | 0.0078108 | 0.37492 | 1.33 | 1.33 | 1.779 | 39.2934 | 0.070728 |  |  | 0.013896
2013-04-02 13:00 | 0.78 | 22.0871 | 0.0078108 | 0.37492 | 1.33 | 1.33 | 1.779 | 39.2934 | 0.070728 |  |  | 0.013896
2013-04-02 13:30 | 0.78 | 22.0871 | 0.0078108 | 0.37492 | 1.78 | 1.78 | 2.4514 | 54.1433 | 0.097458 |  |  | 0.019147
2013-04-02 14:00 | 0.78 | 22.0871 | 0.0078108 | 0.37492 | 2.04 | 2.04 | 2.848 | 62.9037 | 0.11323 |  |  | 0.022245
2013-04-02 14:30 | 0.78 | 22.0871 | 0.0078108 | 0.37492 | 1.82 | 1.82 | 2.512 | 55.4832 | 0.09987 |  |  | 0.019621
2013-04-02 15:00 | 0.78 | 22.0871 | 0.0078108 | 0.37492 | 1.82 | 1.82 | 2.512 | 55.4832 | 0.09987 |  |  | 0.019621
2013-04-02 15:30 | 0.78 | 22.0871 | 0.0078108 | 0.37492 | 1.81 | 1.81 | 2.4968 | 55.1479 | 0.099266 |  |  | 0.019502
2013-04-02 16:00 | 0.78 | 22.0871 | 0.0078108 | 0.37492 | 1.69 | 1.69 | 2.3154 | 51.1397 | 0.092051 |  |  | 0.018085
2013-04-02 16:30 | 0.78 | 22.0871 | 0.0078108 | 0.37492 | 1.67 | 1.67 | 2.2852 | 50.4744 | 0.090854 |  |  | 0.017849
2013-04-02 17:00 | 0.78 | 22.0871 | 0.0078108 | 0.37492 | 1.52 | 1.52 | 2.0605 | 45.5104 | 0.081919 |  |  | 0.016094
2013-04-02 17:30 | 0.78 | 22.0871 | 0.0078108 | 0.37492 | 1.52 | 1.52 | 2.0605 | 45.5104 | 0.081919 |  |  | 0.016094
2013-04-02 18:00 | 0.78 | 22.0871 | 0.0078108 | 0.37492 | 1.45 | 1.45 | 1.9564 | 43.2103 | 0.077779 |  |  | 0.015281
2013-04-02 18:30 | 0.78 | 22.0871 | 0.0078108 | 0.37492 | 1.45 | 1.45 | 1.9564 | 43.2103 | 0.077779 |  |  | 0.015281
2013-04-02 19:00 | 0.78 | 22.0871 | 0.0078108 | 0.37492 | 1.48 | 1.48 | 2.0009 | 44.1948 | 0.079551 |  |  | 0.015629
2013-04-02 19:30 | 0.78 | 22.0871 | 0.0078108 | 0.37492 | 1.48 | 1.48 | 2.0009 | 44.1948 | 0.079551 |  |  | 0.015629
2013-04-02 20:00 | 0.78 | 22.0871 | 0.0078108 | 0.37492 | 1.46 | 1.46 | 1.9712 | 43.5383 | 0.078369 |  |  | 0.015397
2013-04-02 20:30 | 0.78 | 22.0871 | 0.0078108 | 0.37492 | 1.42 | 1.42 | 1.9119 | 42.228 | 0.07601 |  |  | 0.014933
2013-04-02 21:00 | 0.78 | 22.0871 | 0.0078108 | 0.37492 | 1.48 | 1.48 | 2.0009 | 44.1948 | 0.079551 |  |  | 0.015629
2013-04-02 21:30 | 0.78 | 22.0871 | 0.0078108 | 0.37492 | 1.44 | 1.44 | 1.9415 | 42.8826 | 0.077189 |  |  | 0.015165
2013-04-02 22:00 | 0.78 | 22.0871 | 0.0078108 | 0.37492 | 1.45 | 1.45 | 1.9564 | 43.2103 | 0.077779 |  |  | 0.015281
2013-04-02 22:30 | 0.78 | 22.0871 | 0.0078108 | 0.37492 | 1.41 | 1.41 | 1.8971 | 41.9009 | 0.075422 |  |  | 0.014818
2013-04-02 23:00 | 0.78 | 22.0871 | 0.0078108 | 0.37492 | 1.52 | 1.52 | 2.0605 | 45.5104 | 0.081919 |  |  | 0.016094
2013-04-02 23:30 | 0.78 | 22.0871 | 0.0078108 | 0.37492 | 1.45 | 1.45 | 1.9564 | 43.2103 | 0.077779 |  |  | 0.015281
2013-04-03 | 0.78 | 22.0871 | 0.0078108 | 0.37492 | 1.43 | 1.43 | 1.9267 | 42.5552 | 0.076599 | 3.669 | 0.72082 | 0.015049 | 1.9226 | 0.37492 | 0.37492
2013-04-03 00:30 | 0.78 | 22.0871 | 0.0078108 | 0.37492 | 1.42 | 1.42 | 1.9119 | 42.228 | 0.07601 |  |  | 0.014933
2013-04-03 01:00 | 0.78 | 22.0871 | 0.0078108 | 0.37492 | 1.37 | 1.37 | 1.838 | 40.5953 | 0.073071 |  |  | 0.014356
2013-04-03 01:30 | 0.78 | 22.0871 | 0.0078108 | 0.37492 | 1.45 | 1.45 | 1.9564 | 43.2103 | 0.077779 |  |  | 0.015281
2013-04-03 02:00 | 0.78 | 22.0871 | 0.0078108 | 0.37492 | 1.43 | 1.43 | 1.9267 | 42.5552 | 0.076599 |  |  | 0.015049
2013-04-03 02:30 | 0.78 | 22.0871 | 0.0078108 | 0.37492 | 1.4 | 1.4 | 1.8823 | 41.5742 | 0.074834 |  |  | 0.014702
2013-04-03 03:00 | 0.78 | 22.0871 | 0.0078108 | 0.37492 | 1.38 | 1.38 | 1.8527 | 40.9213 | 0.073658 |  |  | 0.014471
2013-04-03 03:30 | 0.78 | 22.0871 | 0.0078108 | 0.37492 | 1.47 | 1.47 | 1.9861 | 43.8664 | 0.07896 |  |  | 0.015513
2013-04-03 04:00 | 0.78 | 22.0871 | 0.0078108 | 0.37492 | 1.4 | 1.4 | 1.8823 | 41.5742 | 0.074834 |  |  | 0.014702
2013-04-03 04:30 | 0.78 | 22.0871 | 0.0078108 | 0.37492 | 1.42 | 1.42 | 1.9119 | 42.228 | 0.07601 |  |  | 0.014933
2013-04-03 05:00 | 0.78 | 22.0871 | 0.0078108 | 0.37492 | 1.46 | 1.46 | 1.9712 | 43.5383 | 0.078369 |  |  | 0.015397
2013-04-03 05:30 | 0.78 | 22.0871 | 0.0078108 | 0.37492 | 1.4 | 1.4 | 1.8823 | 41.5742 | 0.074834 |  |  | 0.014702
2013-04-03 06:00 | 0.78 | 22.0871 | 0.0078108 | 0.37492 | 1.41 | 1.41 | 1.8971 | 41.9009 | 0.075422 |  |  | 0.014818
2013-04-03 06:30 | 0.78 | 22.0871 | 0.0078108 | 0.37492 | 1.33 | 1.33 | 1.779 | 39.2934 | 0.070728 |  |  | 0.013896
2013-04-03 07:00 | 0.78 | 22.0871 | 0.0078108 | 0.37492 | 1.43 | 1.43 | 1.9267 | 42.5552 | 0.076599 |  |  | 0.015049
2013-04-03 07:30 | 0.78 | 22.0871 | 0.0078108 | 0.37492 | 1.3 | 1.3 | 1.7349 | 38.3196 | 0.068975 |  |  | 0.013551
2013-04-03 08:00 | 0.78 | 22.0871 | 0.0078108 | 0.37492 | 1.33 | 1.33 | 1.779 | 39.2934 | 0.070728 |  |  | 0.013896
2013-04-03 08:30 | 0.78 | 22.0871 | 0.0078108 | 0.37492 | 1.35 | 1.35 | 1.8085 | 39.9439 | 0.071899 |  |  | 0.014126
2013-04-03 09:00 | 0.78 | 22.0871 | 0.0078108 | 0.37492 | 1.31 | 1.31 | 1.7496 | 38.6439 | 0.069559 |  |  | 0.013666
2013-04-03 09:30 | 0.78 | 22.0871 | 0.0078108 | 0.37492 | 1.39 | 1.39 | 1.8675 | 41.2476 | 0.074246 |  |  | 0.014587
2013-04-03 10:00 | 0.78 | 22.0871 | 0.0078108 | 0.37492 | 1.36 | 1.36 | 1.8232 | 40.2694 | 0.072485 |  |  | 0.014241
2013-04-03 10:30 | 0.78 | 22.0871 | 0.0078108 | 0.37492 | 1.37 | 1.37 | 1.838 | 40.5953 | 0.073071 |  |  | 0.014356
2013-04-03 11:00 | 0.78 | 22.0871 | 0.0078108 | 0.37492 | 1.62 | 1.62 | 2.2101 | 48.8146 | 0.087866 |  |  | 0.017263
2013-04-03 11:30 | 0.78 | 22.0871 | 0.0078108 | 0.37492 | 1.41 | 1.41 | 1.8971 | 41.9009 | 0.075422 |  |  | 0.014818
2013-04-03 12:00 | 0.78 | 22.0871 | 0.0078108 | 0.37492 | 1.42 | 1.42 | 1.9119 | 42.228 | 0.07601 |  |  | 0.014933
2013-04-03 12:30 | 0.78 | 22.0871 | 0.0078108 | 0.37492 | 1.47 | 1.47 | 1.9861 | 43.8664 | 0.07896 |  |  | 0.015513
2013-04-03 13:00 | 0.78 | 22.0871 | 0.0078108 | 0.37492 | 1.38 | 1.38 | 1.8527 | 40.9213 | 0.073658 |  |  | 0.014471
2013-04-03 13:30 | 0.78 | 22.0871 | 0.0078108 | 0.37492 | 1.4 | 1.4 | 1.8823 | 41.5742 | 0.074834 |  |  | 0.014702
2013-04-03 14:00 | 0.78 | 22.0871 | 0.0078108 | 0.37492 | 1.42 | 1.42 | 1.9119 | 42.228 | 0.07601 |  |  | 0.014933
2013-04-03 14:30 | 0.78 | 22.0871 | 0.0078108 | 0.37492 | 1.47 | 1.47 | 1.9861 | 43.8664 | 0.07896 |  |  | 0.015513
2013-04-03 15:00 | 0.78 | 22.0871 | 0.0078108 | 0.37492 | 1.48 | 1.48 | 2.0009 | 44.1948 | 0.079551 |  |  | 0.015629
2013-04-03 15:30 | 0.78 | 22.0871 | 0.0078108 | 0.37492 | 1.36 | 1.36 | 1.8232 | 40.2694 | 0.072485 |  |  | 0.014241
2013-04-03 16:00 | 0.78 | 22.0871 | 0.0078108 | 0.37492 | 1.45 | 1.45 | 1.9564 | 43.2103 | 0.077779 |  |  | 0.015281
2013-04-03 16:30 | 0.78 | 22.0871 | 0.0078108 | 0.37492 | 1.5 | 1.5 | 2.0307 | 44.8521 | 0.080734 |  |  | 0.015861
2013-04-03 17:00 | 0.78 | 22.0871 | 0.0078108 | 0.37492 | 1.45 | 1.45 | 1.9564 | 43.2103 | 0.077779 |  |  | 0.015281
2013-04-03 17:30 | 0.78 | 22.0871 | 0.0078108 | 0.37492 | 1.44 | 1.44 | 1.9415 | 42.8826 | 0.077189 |  |  | 0.015165
2013-04-03 18:00 | 0.78 | 22.0871 | 0.0078108 | 0.37492 | 1.48 | 1.48 | 2.0009 | 44.1948 | 0.079551 |  |  | 0.015629
2013-04-03 18:30 | 0.78 | 22.0871 | 0.0078108 | 0.37492 | 1.52 | 1.52 | 2.0605 | 45.5104 | 0.081919 |  |  | 0.016094
2013-04-03 19:00 | 0.78 | 22.0871 | 0.0078108 | 0.37492 | 1.41 | 1.41 | 1.8971 | 41.9009 | 0.075422 |  |  | 0.014818
2013-04-03 19:30 | 0.78 | 22.0871 | 0.0078108 | 0.37492 | 1.42 | 1.42 | 1.9119 | 42.228 | 0.07601 |  |  | 0.014933
2013-04-03 20:00 | 0.78 | 22.0871 | 0.0078108 | 0.37492 | 1.64 | 1.64 | 2.2401 | 49.4779 | 0.08906 |  |  | 0.017497
2013-04-03 20:30 | 0.78 | 22.0871 | 0.0078108 | 0.37492 | 1.46 | 1.46 | 1.9712 | 43.5383 | 0.078369 |  |  | 0.015397
2013-04-03 21:00 | 0.78 | 22.0871 | 0.0078108 | 0.37492 | 1.52 | 1.52 | 2.0605 | 45.5104 | 0.081919 |  |  | 0.016094
2013-04-03 21:30 | 0.78 | 22.0871 | 0.0078108 | 0.37492 | 1.36 | 1.36 | 1.8232 | 40.2694 | 0.072485 |  |  | 0.014241
2013-04-03 22:00 | 0.78 | 22.0871 | 0.0078108 | 0.37492 | 1.42 | 1.42 | 1.9119 | 42.228 | 0.07601 |  |  | 0.014933
2013-04-03 22:30 | 0.78 | 22.0871 | 0.0078108 | 0.37492 | 1.43 | 1.43 | 1.9267 | 42.5552 | 0.076599 |  |  | 0.015049
2013-04-03 23:00 | 0.78 | 22.0871 | 0.0078108 | 0.37492 | 1.52 | 1.52 | 2.0605 | 45.5104 | 0.081919 |  |  | 0.016094
2013-04-03 23:30 | 0.78 | 22.0871 | 0.0078108 | 0.37492 | 1.44 | 1.44 | 1.9415 | 42.8826 | 0.077189 |  |  | 0.015165
2013-04-04 | 0.78 | 22.0871 | 0.0078108 | 0.37492 | 1.49 | 1.49 | 2.0158 | 44.5233 | 0.080142 | 3.8026 | 0.74708 | 0.015745 | 2.0252 | 0.36841 | 0.4326
2013-04-04 00:30 | 0.78 | 22.0871 | 0.0078108 | 0.37492 | 1.48 | 1.48 | 2.0009 | 44.1948 | 0.079551 |  |  | 0.015629
2013-04-04 01:00 | 0.78 | 22.0871 | 0.0078108 | 0.37492 | 1.47 | 1.47 | 1.9861 | 43.8664 | 0.07896 |  |  | 0.015513
2013-04-04 01:30 | 0.78 | 22.0871 | 0.0078108 | 0.37492 | 1.44 | 1.44 | 1.9415 | 42.8826 | 0.077189 |  |  | 0.015165
2013-04-04 02:00 | 0.78 | 22.0871 | 0.0078108 | 0.37492 | 1.42 | 1.42 | 1.9119 | 42.228 | 0.07601 |  |  | 0.014933
2013-04-04 02:30 | 0.67 | 18.9723 | 0.0067093 | 0.32204 | 1.47 | 1.47 | 1.9861 | 37.6801 | 0.067824 |  |  | 0.013325
2013-04-04 03:00 | 0.78 | 22.0871 | 0.0078108 | 0.37492 | 1.48 | 1.48 | 2.0009 | 44.1948 | 0.079551 |  |  | 0.015629
2013-04-04 03:30 | 0.67 | 18.9723 | 0.0067093 | 0.32204 | 1.39 | 1.39 | 1.8675 | 35.4307 | 0.063775 |  |  | 0.01253
2013-04-04 04:00 | 0.67 | 18.9723 | 0.0067093 | 0.32204 | 1.45 | 1.45 | 1.9564 | 37.1166 | 0.06681 |  |  | 0.013126
2013-04-04 04:30 | 0.78 | 22.0871 | 0.0078108 | 0.37492 | 1.41 | 1.41 | 1.8971 | 41.9009 | 0.075422 |  |  | 0.014818
2013-04-04 05:00 | 0.78 | 22.0871 | 0.0078108 | 0.37492 | 1.4 | 1.4 | 1.8823 | 41.5742 | 0.074834 |  |  | 0.014702
2013-04-04 05:30 | 0.67 | 18.9723 | 0.0067093 | 0.32204 | 1.41 | 1.41 | 1.8971 | 35.9918 | 0.064785 |  |  | 0.012728
2013-04-04 06:00 | 0.67 | 18.9723 | 0.0067093 | 0.32204 | 1.38 | 1.38 | 1.8527 | 35.1504 | 0.063271 |  |  | 0.01243
2013-04-04 06:30 | 0.78 | 22.0871 | 0.0078108 | 0.37492 | 1.41 | 1.41 | 1.8971 | 41.9009 | 0.075422 |  |  | 0.014818
2013-04-04 07:00 | 0.67 | 18.9723 | 0.0067093 | 0.32204 | 1.39 | 1.39 | 1.8675 | 35.4307 | 0.063775 |  |  | 0.01253
2013-04-04 07:30 | 0.67 | 18.9723 | 0.0067093 | 0.32204 | 1.7 | 1.7 | 2.3304 | 44.2137 | 0.079585 |  |  | 0.015635
2013-04-04 08:00 | 0.78 | 22.0871 | 0.0078108 | 0.37492 | 1.37 | 1.37 | 1.838 | 40.5953 | 0.073071 |  |  | 0.014356
2013-04-04 08:30 | 0.78 | 22.0871 | 0.0078108 | 0.37492 | 1.36 | 1.36 | 1.8232 | 40.2694 | 0.072485 |  |  | 0.014241
2013-04-04 09:00 | 0.78 | 22.0871 | 0.0078108 | 0.37492 | 1.32 | 1.32 | 1.7643 | 38.9685 | 0.070143 |  |  | 0.013781
2013-04-04 09:30 | 0.78 | 22.0871 | 0.0078108 | 0.37492 | 1.36 | 1.36 | 1.8232 | 40.2694 | 0.072485 |  |  | 0.014241
2013-04-04 10:00 | 0.78 | 22.0871 | 0.0078108 | 0.37492 | 1.31 | 1.31 | 1.7496 | 38.6439 | 0.069559 |  |  | 0.013666
2013-04-04 10:30 | 0.78 | 22.0871 | 0.0078108 | 0.37492 | 1.35 | 1.35 | 1.8085 | 39.9439 | 0.071899 |  |  | 0.014126
2013-04-04 11:00 | 0.78 | 22.0871 | 0.0078108 | 0.37492 | 1.35 | 1.35 | 1.8085 | 39.9439 | 0.071899 |  |  | 0.014126
2013-04-04 11:30 | 0.78 | 22.0871 | 0.0078108 | 0.37492 | 1.3 | 1.3 | 1.7349 | 38.3196 | 0.068975 |  |  | 0.013551
2013-04-04 12:00 | 0.78 | 22.0871 | 0.0078108 | 0.37492 | 1.33 | 1.33 | 1.779 | 39.2934 | 0.070728 |  |  | 0.013896
2013-04-04 12:30 | 0.78 | 22.0871 | 0.0078108 | 0.37492 | 1.37 | 1.37 | 1.838 | 40.5953 | 0.073071 |  |  | 0.014356
2013-04-04 13:00 | 0.78 | 22.0871 | 0.0078108 | 0.37492 | 1.4 | 1.4 | 1.8823 | 41.5742 | 0.074834 |  |  | 0.014702
2013-04-04 13:30 | 0.78 | 22.0871 | 0.0078108 | 0.37492 | 1.54 | 1.54 | 2.0903 | 46.1695 | 0.083105 |  |  | 0.016327
2013-04-04 14:00 | 0.78 | 22.0871 | 0.0078108 | 0.37492 | 1.81 | 1.81 | 2.4968 | 55.1479 | 0.099266 |  |  | 0.019502
2013-04-04 14:30 | 0.78 | 22.0871 | 0.0078108 | 0.37492 | 1.62 | 1.62 | 2.2101 | 48.8146 | 0.087866 |  |  | 0.017263
2013-04-04 15:00 | 0.78 | 22.0871 | 0.0078108 | 0.37492 | 2.02 | 2.02 | 2.8173 | 62.2256 | 0.11201 |  |  | 0.022005
2013-04-04 15:30 | 0.78 | 22.0871 | 0.0078108 | 0.37492 | 1.6 | 1.6 | 2.1801 | 48.1521 | 0.086674 |  |  | 0.017028
2013-04-04 16:00 | 0.78 | 22.0871 | 0.0078108 | 0.37492 | 1.5 | 1.5 | 2.0307 | 44.8521 | 0.080734 |  |  | 0.015861
2013-04-04 16:30 | 0.78 | 22.0871 | 0.0078108 | 0.37492 | 1.85 | 1.85 | 2.5576 | 56.49 | 0.10168 |  |  | 0.019977
2013-04-04 17:00 | 0.9 | 25.4852 | 0.0090124 | 0.4326 | 1.78 | 1.78 | 2.4514 | 62.4731 | 0.11245 |  |  | 0.022093
2013-04-04 17:30 | 0.78 | 22.0871 | 0.0078108 | 0.37492 | 1.65 | 1.65 | 2.2552 | 49.8098 | 0.089658 |  |  | 0.017614
2013-04-04 18:00 | 0.78 | 22.0871 | 0.0078108 | 0.37492 | 1.52 | 1.52 | 2.0605 | 45.5104 | 0.081919 |  |  | 0.016094
2013-04-04 18:30 | 0.78 | 22.0871 | 0.0078108 | 0.37492 | 1.55 | 1.55 | 2.1053 | 46.4994 | 0.083699 |  |  | 0.016444
2013-04-04 19:00 | 0.78 | 22.0871 | 0.0078108 | 0.37492 | 1.56 | 1.56 | 2.1202 | 46.8295 | 0.084293 |  |  | 0.016561
2013-04-04 19:30 | 0.78 | 22.0871 | 0.0078108 | 0.37492 | 1.61 | 1.61 | 2.1951 | 48.4832 | 0.08727 |  |  | 0.017145
2013-04-04 20:00 | 0.78 | 22.0871 | 0.0078108 | 0.37492 | 1.59 | 1.59 | 2.1651 | 47.8211 | 0.086078 |  |  | 0.016911
2013-04-04 20:30 | 0.78 | 22.0871 | 0.0078108 | 0.37492 | 1.5 | 1.5 | 2.0307 | 44.8521 | 0.080734 |  |  | 0.015861
2013-04-04 21:00 | 0.78 | 22.0871 | 0.0078108 | 0.37492 | 1.52 | 1.52 | 2.0605 | 45.5104 | 0.081919 |  |  | 0.016094
2013-04-04 21:30 | 0.78 | 22.0871 | 0.0078108 | 0.37492 | 1.53 | 1.53 | 2.0754 | 45.8399 | 0.082512 |  |  | 0.016211
2013-04-04 22:00 | 0.78 | 22.0871 | 0.0078108 | 0.37492 | 1.49 | 1.49 | 2.0158 | 44.5233 | 0.080142 |  |  | 0.015745
2013-04-04 22:30 | 0.78 | 22.0871 | 0.0078108 | 0.37492 | 1.5 | 1.5 | 2.0307 | 44.8521 | 0.080734 |  |  | 0.015861
2013-04-04 23:00 | 0.78 | 22.0871 | 0.0078108 | 0.37492 | 1.54 | 1.54 | 2.0903 | 46.1695 | 0.083105 |  |  | 0.016327
2013-04-04 23:30 | 0.78 | 22.0871 | 0.0078108 | 0.37492 | 1.5 | 1.5 | 2.0307 | 44.8521 | 0.080734 |  |  | 0.015861
2013-04-05 | 0.9 | 25.4852 | 0.0090124 | 0.4326 | 1.58 | 1.58 | 2.1501 | 54.7966 | 0.098634 | 14.9049 | 2.9283 | 0.019378 | 3.978 | 0.69416 | 1.6343
2013-04-05 00:30 | 1 | 28.3168 | 0.010014 | 0.48066 | 1.7 | 1.7 | 2.3304 | 65.9906 | 0.11878 |  |  | 0.023337
2013-04-05 01:00 | 1 | 28.3168 | 0.010014 | 0.48066 | 3.67 | 3.67 | 5.4335 | 153.8583 | 0.27694 |  |  | 0.05441
2013-04-05 01:30 | 1 | 28.3168 | 0.010014 | 0.48066 | 5.38 | 5.38 | 8.2757 | 234.3413 | 0.42181 |  |  | 0.082871
2013-04-05 02:00 | 1.3 | 36.8119 | 0.013018 | 0.62486 | 4.42 | 4.42 | 6.6667 | 245.4122 | 0.44174 |  |  | 0.086786
2013-04-05 02:30 | 1.3 | 36.8119 | 0.013018 | 0.62486 | 3.46 | 3.46 | 5.0925 | 187.4629 | 0.33743 |  |  | 0.066293
2013-04-05 03:00 | 1.3 | 36.8119 | 0.013018 | 0.62486 | 2.96 | 2.96 | 4.2891 | 157.8892 | 0.2842 |  |  | 0.055835
2013-04-05 03:30 | 1.7 | 48.1386 | 0.017023 | 0.81713 | 2.53 | 2.53 | 3.6089 | 173.728 | 0.31271 |  |  | 0.061436
2013-04-05 04:00 | 2.1 | 59.4654 | 0.021029 | 1.0094 | 2.9 | 2.9 | 4.1935 | 249.3706 | 0.44887 |  |  | 0.088186
2013-04-05 04:30 | 2.4 | 67.9604 | 0.024033 | 1.1536 | 3.36 | 3.36 | 4.9308 | 335.0987 | 0.60318 |  |  | 0.1185
2013-04-05 05:00 | 2.6 | 73.6238 | 0.026036 | 1.2497 | 3.59 | 3.59 | 5.3033 | 390.45 | 0.70281 |  |  | 0.13808
2013-04-05 05:30 | 2.9 | 82.1189 | 0.02904 | 1.3939 | 2.97 | 2.97 | 4.305 | 353.5235 | 0.63634 |  |  | 0.12502
2013-04-05 06:00 | 2.9 | 82.1189 | 0.02904 | 1.3939 | 2.79 | 2.79 | 4.0189 | 330.0281 | 0.59405 |  |  | 0.11671
2013-04-05 06:30 | 3.4 | 96.2773 | 0.034047 | 1.6343 | 2.8 | 2.8 | 4.0348 | 388.4552 | 0.69922 |  |  | 0.13737
2013-04-05 07:00 | 3.1 | 87.7822 | 0.031043 | 1.4901 | 3.29 | 3.29 | 4.8179 | 422.927 | 0.76127 |  |  | 0.14956
2013-04-05 07:30 | 2.9 | 82.1189 | 0.02904 | 1.3939 | 3.96 | 3.96 | 5.9076 | 485.122 | 0.87322 |  |  | 0.17156
2013-04-05 08:00 | 2.4 | 67.9604 | 0.024033 | 1.1536 | 3.55 | 3.55 | 5.2384 | 356.0006 | 0.6408 |  |  | 0.12589
2013-04-05 08:30 | 2.1 | 59.4654 | 0.021029 | 1.0094 | 3.27 | 3.27 | 4.7857 | 284.5837 | 0.51225 |  |  | 0.10064
2013-04-05 09:00 | 1.9 | 53.802 | 0.019026 | 0.91326 | 3.3 | 3.3 | 4.834 | 260.0801 | 0.46814 |  |  | 0.091973
2013-04-05 09:30 | 1.7 | 48.1386 | 0.017023 | 0.81713 | 3.29 | 3.29 | 4.8179 | 231.9277 | 0.41747 |  |  | 0.082018
2013-04-05 10:00 | 1.7 | 48.1386 | 0.017023 | 0.81713 | 3.23 | 3.23 | 4.7213 | 227.2793 | 0.4091 |  |  | 0.080374
2013-04-05 10:30 | 1.5 | 42.4753 | 0.015021 | 0.72099 | 3 | 3 | 4.3529 | 184.8898 | 0.3328 |  |  | 0.065383
2013-04-05 11:00 | 1.3 | 36.8119 | 0.013018 | 0.62486 | 2.72 | 2.72 | 3.9081 | 143.8657 | 0.25896 |  |  | 0.050876
2013-04-05 11:30 | 1.3 | 36.8119 | 0.013018 | 0.62486 | 2.7 | 2.7 | 3.8765 | 142.7025 | 0.25686 |  |  | 0.050465
2013-04-05 12:00 | 1.3 | 36.8119 | 0.013018 | 0.62486 | 2.57 | 2.57 | 3.6717 | 135.1631 | 0.24329 |  |  | 0.047798
2013-04-05 12:30 | 1.3 | 36.8119 | 0.013018 | 0.62486 | 2.6 | 2.6 | 3.7189 | 136.8996 | 0.24642 |  |  | 0.048412
2013-04-05 13:00 | 1.2 | 33.9802 | 0.012017 | 0.5768 | 2.5 | 2.5 | 3.5619 | 121.0329 | 0.21786 |  |  | 0.042801
2013-04-05 13:30 | 1.2 | 33.9802 | 0.012017 | 0.5768 | 2.47 | 2.47 | 3.5149 | 119.4362 | 0.21499 |  |  | 0.042237
2013-04-05 14:00 | 1.2 | 33.9802 | 0.012017 | 0.5768 | 2.35 | 2.35 | 3.3275 | 113.0692 | 0.20352 |  |  | 0.039985
2013-04-05 14:30 | 1.2 | 33.9802 | 0.012017 | 0.5768 | 2.38 | 2.38 | 3.3743 | 114.6579 | 0.20638 |  |  | 0.040547
2013-04-05 15:00 | 1 | 28.3168 | 0.010014 | 0.48066 | 2.48 | 2.48 | 3.5305 | 99.9735 | 0.17995 |  |  | 0.035354
2013-04-05 15:30 | 1 | 28.3168 | 0.010014 | 0.48066 | 2.37 | 2.37 | 3.3587 | 95.1068 | 0.17119 |  |  | 0.033633
2013-04-05 16:00 | 1 | 28.3168 | 0.010014 | 0.48066 | 2.26 | 2.26 | 3.1876 | 90.2625 | 0.16247 |  |  | 0.03192
2013-04-05 16:30 | 1 | 28.3168 | 0.010014 | 0.48066 | 2.35 | 2.35 | 3.3275 | 94.2243 | 0.1696 |  |  | 0.033321
2013-04-05 17:00 | 1 | 28.3168 | 0.010014 | 0.48066 | 2.29 | 2.29 | 3.2342 | 91.5814 | 0.16485 |  |  | 0.032386
2013-04-05 17:30 | 0.9 | 25.4852 | 0.0090124 | 0.4326 | 2.32 | 2.32 | 3.2808 | 83.6118 | 0.1505 |  |  | 0.029568
2013-04-05 18:00 | 0.9 | 25.4852 | 0.0090124 | 0.4326 | 2.37 | 2.37 | 3.3587 | 85.5961 | 0.15407 |  |  | 0.03027
2013-04-05 18:30 | 0.9 | 25.4852 | 0.0090124 | 0.4326 | 2.37 | 2.37 | 3.3587 | 85.5961 | 0.15407 |  |  | 0.03027
2013-04-05 19:00 | 0.9 | 25.4852 | 0.0090124 | 0.4326 | 2.29 | 2.29 | 3.2342 | 82.4233 | 0.14836 |  |  | 0.029148
2013-04-05 19:30 | 0.9 | 25.4852 | 0.0090124 | 0.4326 | 2.18 | 2.18 | 3.0637 | 78.0788 | 0.14054 |  |  | 0.027611
2013-04-05 20:00 | 0.9 | 25.4852 | 0.0090124 | 0.4326 | 2.15 | 2.15 | 3.0173 | 76.8976 | 0.13842 |  |  | 0.027194
2013-04-05 20:30 | 0.9 | 25.4852 | 0.0090124 | 0.4326 | 2.24 | 2.24 | 3.1566 | 80.4458 | 0.1448 |  |  | 0.028448
2013-04-05 21:00 | 0.78 | 22.0871 | 0.0078108 | 0.37492 | 2.19 | 2.19 | 3.0792 | 68.0098 | 0.12242 |  |  | 0.024051
2013-04-05 21:30 | 0.9 | 25.4852 | 0.0090124 | 0.4326 | 2.42 | 2.42 | 3.4367 | 87.5846 | 0.15765 |  |  | 0.030973
2013-04-05 22:00 | 0.9 | 25.4852 | 0.0090124 | 0.4326 | 2.18 | 2.18 | 3.0637 | 78.0788 | 0.14054 |  |  | 0.027611
2013-04-05 22:30 | 0.78 | 22.0871 | 0.0078108 | 0.37492 | 2.24 | 2.24 | 3.1566 | 69.7197 | 0.1255 |  |  | 0.024655
2013-04-05 23:00 | 0.78 | 22.0871 | 0.0078108 | 0.37492 | 2.17 | 2.17 | 3.0482 | 67.3269 | 0.12119 |  |  | 0.023809
2013-04-05 23:30 | 0.78 | 22.0871 | 0.0078108 | 0.37492 | 2.13 | 2.13 | 2.9865 | 65.963 | 0.11873 |  |  | 0.023327
2013-04-06 | 0.78 | 22.0871 | 0.0078108 | 0.37492 | 2.06 | 2.06 | 2.8787 | 63.5824 | 0.11445 | 4.0443 | 0.79456 | 0.022485 | 2.1314 | 0.37271 | 0.37492
2013-04-06 00:30 | 0.78 | 22.0871 | 0.0078108 | 0.37492 | 2.01 | 2.01 | 2.8019 | 61.8869 | 0.1114 |  |  | 0.021885
2013-04-06 01:00 | 0.78 | 22.0871 | 0.0078108 | 0.37492 | 2.02 | 2.02 | 2.8173 | 62.2256 | 0.11201 |  |  | 0.022005
2013-04-06 01:30 | 0.78 | 22.0871 | 0.0078108 | 0.37492 | 1.87 | 1.87 | 2.588 | 57.1622 | 0.10289 |  |  | 0.020215
2013-04-06 02:00 | 0.78 | 22.0871 | 0.0078108 | 0.37492 | 2.04 | 2.04 | 2.848 | 62.9037 | 0.11323 |  |  | 0.022245
2013-04-06 02:30 | 0.78 | 22.0871 | 0.0078108 | 0.37492 | 1.97 | 1.97 | 2.7407 | 60.5335 | 0.10896 |  |  | 0.021407
2013-04-06 03:00 | 0.78 | 22.0871 | 0.0078108 | 0.37492 | 1.94 | 1.94 | 2.6948 | 59.5202 | 0.10714 |  |  | 0.021048
2013-04-06 03:30 | 0.78 | 22.0871 | 0.0078108 | 0.37492 | 1.83 | 1.83 | 2.5272 | 55.8186 | 0.10047 |  |  | 0.019739
2013-04-06 04:00 | 0.78 | 22.0871 | 0.0078108 | 0.37492 | 1.89 | 1.89 | 2.6185 | 57.835 | 0.1041 |  |  | 0.020452
2013-04-06 04:30 | 0.78 | 22.0871 | 0.0078108 | 0.37492 | 1.73 | 1.73 | 2.3757 | 52.4727 | 0.094451 |  |  | 0.018556
2013-04-06 05:00 | 0.78 | 22.0871 | 0.0078108 | 0.37492 | 1.75 | 1.75 | 2.4059 | 53.1404 | 0.095653 |  |  | 0.018792
2013-04-06 05:30 | 0.78 | 22.0871 | 0.0078108 | 0.37492 | 1.67 | 1.67 | 2.2852 | 50.4744 | 0.090854 |  |  | 0.017849
2013-04-06 06:00 | 0.78 | 22.0871 | 0.0078108 | 0.37492 | 1.72 | 1.72 | 2.3606 | 52.1392 | 0.093851 |  |  | 0.018438
2013-04-06 06:30 | 0.78 | 22.0871 | 0.0078108 | 0.37492 | 1.6 | 1.6 | 2.1801 | 48.1521 | 0.086674 |  |  | 0.017028
2013-04-06 07:00 | 0.78 | 22.0871 | 0.0078108 | 0.37492 | 1.54 | 1.54 | 2.0903 | 46.1695 | 0.083105 |  |  | 0.016327
2013-04-06 07:30 | 0.78 | 22.0871 | 0.0078108 | 0.37492 | 1.54 | 1.54 | 2.0903 | 46.1695 | 0.083105 |  |  | 0.016327
2013-04-06 08:00 | 0.78 | 22.0871 | 0.0078108 | 0.37492 | 1.53 | 1.53 | 2.0754 | 45.8399 | 0.082512 |  |  | 0.016211
2013-04-06 08:30 | 0.78 | 22.0871 | 0.0078108 | 0.37492 | 1.42 | 1.42 | 1.9119 | 42.228 | 0.07601 |  |  | 0.014933
2013-04-06 09:00 | 0.78 | 22.0871 | 0.0078108 | 0.37492 | 1.36 | 1.36 | 1.8232 | 40.2694 | 0.072485 |  |  | 0.014241
2013-04-06 09:30 | 0.78 | 22.0871 | 0.0078108 | 0.37492 | 1.42 | 1.42 | 1.9119 | 42.228 | 0.07601 |  |  | 0.014933
2013-04-06 10:00 | 0.78 | 22.0871 | 0.0078108 | 0.37492 | 1.41 | 1.41 | 1.8971 | 41.9009 | 0.075422 |  |  | 0.014818
2013-04-06 10:30 | 0.78 | 22.0871 | 0.0078108 | 0.37492 | 1.37 | 1.37 | 1.838 | 40.5953 | 0.073071 |  |  | 0.014356
2013-04-06 11:00 | 0.78 | 22.0871 | 0.0078108 | 0.37492 | 1.39 | 1.39 | 1.8675 | 41.2476 | 0.074246 |  |  | 0.014587
2013-04-06 11:30 | 0.78 | 22.0871 | 0.0078108 | 0.37492 | 1.32 | 1.32 | 1.7643 | 38.9685 | 0.070143 |  |  | 0.013781
2013-04-06 12:00 | 0.78 | 22.0871 | 0.0078108 | 0.37492 | 1.34 | 1.34 | 1.7937 | 39.6185 | 0.071313 |  |  | 0.01401
2013-04-06 12:30 | 0.78 | 22.0871 | 0.0078108 | 0.37492 | 1.37 | 1.37 | 1.838 | 40.5953 | 0.073071 |  |  | 0.014356
2013-04-06 13:00 | 0.78 | 22.0871 | 0.0078108 | 0.37492 | 1.33 | 1.33 | 1.779 | 39.2934 | 0.070728 |  |  | 0.013896
2013-04-06 13:30 | 0.78 | 22.0871 | 0.0078108 | 0.37492 | 1.46 | 1.46 | 1.9712 | 43.5383 | 0.078369 |  |  | 0.015397
2013-04-06 14:00 | 0.78 | 22.0871 | 0.0078108 | 0.37492 | 1.37 | 1.37 | 1.838 | 40.5953 | 0.073071 |  |  | 0.014356
2013-04-06 14:30 | 0.78 | 22.0871 | 0.0078108 | 0.37492 | 1.32 | 1.32 | 1.7643 | 38.9685 | 0.070143 |  |  | 0.013781
2013-04-06 15:00 | 0.78 | 22.0871 | 0.0078108 | 0.37492 | 1.3 | 1.3 | 1.7349 | 38.3196 | 0.068975 |  |  | 0.013551
2013-04-06 15:30 | 0.78 | 22.0871 | 0.0078108 | 0.37492 | 1.28 | 1.28 | 1.7056 | 37.6716 | 0.067809 |  |  | 0.013322
2013-04-06 16:00 | 0.78 | 22.0871 | 0.0078108 | 0.37492 | 1.41 | 1.41 | 1.8971 | 41.9009 | 0.075422 |  |  | 0.014818
2013-04-06 16:30 | 0.78 | 22.0871 | 0.0078108 | 0.37492 | 1.35 | 1.35 | 1.8085 | 39.9439 | 0.071899 |  |  | 0.014126
2013-04-06 17:00 | 0.78 | 22.0871 | 0.0078108 | 0.37492 | 1.29 | 1.29 | 1.7203 | 37.9954 | 0.068392 |  |  | 0.013437
2013-04-06 17:30 | 0.78 | 22.0871 | 0.0078108 | 0.37492 | 1.37 | 1.37 | 1.838 | 40.5953 | 0.073071 |  |  | 0.014356
2013-04-06 18:00 | 0.78 | 22.0871 | 0.0078108 | 0.37492 | 1.39 | 1.39 | 1.8675 | 41.2476 | 0.074246 |  |  | 0.014587
2013-04-06 18:30 | 0.78 | 22.0871 | 0.0078108 | 0.37492 | 1.39 | 1.39 | 1.8675 | 41.2476 | 0.074246 |  |  | 0.014587
2013-04-06 19:00 | 0.78 | 22.0871 | 0.0078108 | 0.37492 | 1.45 | 1.45 | 1.9564 | 43.2103 | 0.077779 |  |  | 0.015281
2013-04-06 19:30 | 0.78 | 22.0871 | 0.0078108 | 0.37492 | 1.44 | 1.44 | 1.9415 | 42.8826 | 0.077189 |  |  | 0.015165
2013-04-06 20:00 | 0.78 | 22.0871 | 0.0078108 | 0.37492 | 1.52 | 1.52 | 2.0605 | 45.5104 | 0.081919 |  |  | 0.016094
2013-04-06 20:30 | 0.67 | 18.9723 | 0.0067093 | 0.32204 | 1.56 | 1.56 | 2.1202 | 40.2254 | 0.072406 |  |  | 0.014225
2013-04-06 21:00 | 0.67 | 18.9723 | 0.0067093 | 0.32204 | 1.48 | 1.48 | 2.0009 | 37.9622 | 0.068332 |  |  | 0.013425
2013-04-06 21:30 | 0.78 | 22.0871 | 0.0078108 | 0.37492 | 1.64 | 1.64 | 2.2401 | 49.4779 | 0.08906 |  |  | 0.017497
2013-04-06 22:00 | 0.78 | 22.0871 | 0.0078108 | 0.37492 | 1.6 | 1.6 | 2.1801 | 48.1521 | 0.086674 |  |  | 0.017028
2013-04-06 22:30 | 0.78 | 22.0871 | 0.0078108 | 0.37492 | 1.63 | 1.63 | 2.2251 | 49.1461 | 0.088463 |  |  | 0.01738
2013-04-06 23:00 | 0.78 | 22.0871 | 0.0078108 | 0.37492 | 1.72 | 1.72 | 2.3606 | 52.1392 | 0.093851 |  |  | 0.018438
2013-04-06 23:30 | 0.78 | 22.0871 | 0.0078108 | 0.37492 | 1.75 | 1.75 | 2.4059 | 53.1404 | 0.095653 |  |  | 0.018792
2013-04-07 | 0.78 | 22.0871 | 0.0078108 | 0.37492 | 1.75 | 1.75 | 2.4059 | 53.1404 | 0.095653 | 4.1998 | 0.82511 | 0.018792 | 2.235 | 0.36941 | 0.37492
2013-04-07 00:30 | 0.78 | 22.0871 | 0.0078108 | 0.37492 | 1.79 | 1.79 | 2.4665 | 54.478 | 0.09806 |  |  | 0.019265
2013-04-07 01:00 | 0.78 | 22.0871 | 0.0078108 | 0.37492 | 1.82 | 1.82 | 2.512 | 55.4832 | 0.09987 |  |  | 0.019621
2013-04-07 01:30 | 0.78 | 22.0871 | 0.0078108 | 0.37492 | 1.79 | 1.79 | 2.4665 | 54.478 | 0.09806 |  |  | 0.019265
2013-04-07 02:00 | 0.78 | 22.0871 | 0.0078108 | 0.37492 | 1.72 | 1.72 | 2.3606 | 52.1392 | 0.093851 |  |  | 0.018438
2013-04-07 02:30 | 0.67 | 18.9723 | 0.0067093 | 0.32204 | 1.66 | 1.66 | 2.2702 | 43.0707 | 0.077527 |  |  | 0.015231
2013-04-07 03:00 | 0.67 | 18.9723 | 0.0067093 | 0.32204 | 1.69 | 1.69 | 2.3154 | 43.9277 | 0.07907 |  |  | 0.015534
2013-04-07 03:30 | 0.78 | 22.0871 | 0.0078108 | 0.37492 | 1.6 | 1.6 | 2.1801 | 48.1521 | 0.086674 |  |  | 0.017028
2013-04-07 04:00 | 0.78 | 22.0871 | 0.0078108 | 0.37492 | 1.66 | 1.66 | 2.2702 | 50.142 | 0.090256 |  |  | 0.017732
2013-04-07 04:30 | 0.67 | 18.9723 | 0.0067093 | 0.32204 | 1.62 | 1.62 | 2.2101 | 41.9305 | 0.075475 |  |  | 0.014828
2013-04-07 05:00 | 0.78 | 22.0871 | 0.0078108 | 0.37492 | 1.7 | 1.7 | 2.3304 | 51.4727 | 0.092651 |  |  | 0.018203
2013-04-07 05:30 | 0.67 | 18.9723 | 0.0067093 | 0.32204 | 1.74 | 1.74 | 2.3908 | 45.3594 | 0.081647 |  |  | 0.016041
2013-04-07 06:00 | 0.78 | 22.0871 | 0.0078108 | 0.37492 | 1.87 | 1.87 | 2.588 | 57.1622 | 0.10289 |  |  | 0.020215
2013-04-07 06:30 | 0.78 | 22.0871 | 0.0078108 | 0.37492 | 1.76 | 1.76 | 2.4211 | 53.4745 | 0.096254 |  |  | 0.01891
2013-04-07 07:00 | 0.78 | 22.0871 | 0.0078108 | 0.37492 | 1.79 | 1.79 | 2.4665 | 54.478 | 0.09806 |  |  | 0.019265
2013-04-07 07:30 | 0.67 | 18.9723 | 0.0067093 | 0.32204 | 1.78 | 1.78 | 2.4514 | 46.5077 | 0.083714 |  |  | 0.016447
2013-04-07 08:00 | 0.78 | 22.0871 | 0.0078108 | 0.37492 | 1.76 | 1.76 | 2.4211 | 53.4745 | 0.096254 |  |  | 0.01891
2013-04-07 08:30 | 0.78 | 22.0871 | 0.0078108 | 0.37492 | 1.72 | 1.72 | 2.3606 | 52.1392 | 0.093851 |  |  | 0.018438
2013-04-07 09:00 | 0.78 | 22.0871 | 0.0078108 | 0.37492 | 1.56 | 1.56 | 2.1202 | 46.8295 | 0.084293 |  |  | 0.016561
2013-04-07 09:30 | 0.78 | 22.0871 | 0.0078108 | 0.37492 | 1.62 | 1.62 | 2.2101 | 48.8146 | 0.087866 |  |  | 0.017263
2013-04-07 10:00 | 0.78 | 22.0871 | 0.0078108 | 0.37492 | 1.57 | 1.57 | 2.1352 | 47.1599 | 0.084888 |  |  | 0.016677
2013-04-07 10:30 | 0.78 | 22.0871 | 0.0078108 | 0.37492 | 1.44 | 1.44 | 1.9415 | 42.8826 | 0.077189 |  |  | 0.015165
2013-04-07 11:00 | 0.78 | 22.0871 | 0.0078108 | 0.37492 | 1.5 | 1.5 | 2.0307 | 44.8521 | 0.080734 |  |  | 0.015861
2013-04-07 11:30 | 0.78 | 22.0871 | 0.0078108 | 0.37492 | 1.75 | 1.75 | 2.4059 | 53.1404 | 0.095653 |  |  | 0.018792
2013-04-07 12:00 | 0.78 | 22.0871 | 0.0078108 | 0.37492 | 1.54 | 1.54 | 2.0903 | 46.1695 | 0.083105 |  |  | 0.016327
2013-04-07 12:30 | 0.78 | 22.0871 | 0.0078108 | 0.37492 | 1.43 | 1.43 | 1.9267 | 42.5552 | 0.076599 |  |  | 0.015049
2013-04-07 13:00 | 0.78 | 22.0871 | 0.0078108 | 0.37492 | 1.44 | 1.44 | 1.9415 | 42.8826 | 0.077189 |  |  | 0.015165
2013-04-07 13:30 | 0.78 | 22.0871 | 0.0078108 | 0.37492 | 1.45 | 1.45 | 1.9564 | 43.2103 | 0.077779 |  |  | 0.015281
2013-04-07 14:00 | 0.78 | 22.0871 | 0.0078108 | 0.37492 | 1.38 | 1.38 | 1.8527 | 40.9213 | 0.073658 |  |  | 0.014471
2013-04-07 14:30 | 0.78 | 22.0871 | 0.0078108 | 0.37492 | 1.45 | 1.45 | 1.9564 | 43.2103 | 0.077779 |  |  | 0.015281
2013-04-07 15:00 | 0.78 | 22.0871 | 0.0078108 | 0.37492 | 1.52 | 1.52 | 2.0605 | 45.5104 | 0.081919 |  |  | 0.016094
2013-04-07 15:30 | 0.78 | 22.0871 | 0.0078108 | 0.37492 | 2.08 | 2.08 | 2.9095 | 64.2617 | 0.11567 |  |  | 0.022725
2013-04-07 16:00 | 0.78 | 22.0871 | 0.0078108 | 0.37492 | 1.61 | 1.61 | 2.1951 | 48.4832 | 0.08727 |  |  | 0.017145
2013-04-07 16:30 | 0.78 | 22.0871 | 0.0078108 | 0.37492 | 1.53 | 1.53 | 2.0754 | 45.8399 | 0.082512 |  |  | 0.016211
2013-04-07 17:00 | 0.78 | 22.0871 | 0.0078108 | 0.37492 | 1.47 | 1.47 | 1.9861 | 43.8664 | 0.07896 |  |  | 0.015513
2013-04-07 17:30 | 0.78 | 22.0871 | 0.0078108 | 0.37492 | 1.55 | 1.55 | 2.1053 | 46.4994 | 0.083699 |  |  | 0.016444
2013-04-07 18:00 | 0.78 | 22.0871 | 0.0078108 | 0.37492 | 1.52 | 1.52 | 2.0605 | 45.5104 | 0.081919 |  |  | 0.016094
2013-04-07 18:30 | 0.78 | 22.0871 | 0.0078108 | 0.37492 | 1.57 | 1.57 | 2.1352 | 47.1599 | 0.084888 |  |  | 0.016677
2013-04-07 19:00 | 0.78 | 22.0871 | 0.0078108 | 0.37492 | 1.6 | 1.6 | 2.1801 | 48.1521 | 0.086674 |  |  | 0.017028
2013-04-07 19:30 | 0.78 | 22.0871 | 0.0078108 | 0.37492 | 1.62 | 1.62 | 2.2101 | 48.8146 | 0.087866 |  |  | 0.017263
2013-04-07 20:00 | 0.78 | 22.0871 | 0.0078108 | 0.37492 | 1.64 | 1.64 | 2.2401 | 49.4779 | 0.08906 |  |  | 0.017497
2013-04-07 20:30 | 0.78 | 22.0871 | 0.0078108 | 0.37492 | 1.67 | 1.67 | 2.2852 | 50.4744 | 0.090854 |  |  | 0.017849
2013-04-07 21:00 | 0.78 | 22.0871 | 0.0078108 | 0.37492 | 1.66 | 1.66 | 2.2702 | 50.142 | 0.090256 |  |  | 0.017732
2013-04-07 21:30 | 0.78 | 22.0871 | 0.0078108 | 0.37492 | 1.67 | 1.67 | 2.2852 | 50.4744 | 0.090854 |  |  | 0.017849
2013-04-07 22:00 | 0.78 | 22.0871 | 0.0078108 | 0.37492 | 1.59 | 1.59 | 2.1651 | 47.8211 | 0.086078 |  |  | 0.016911
2013-04-07 22:30 | 0.78 | 22.0871 | 0.0078108 | 0.37492 | 1.62 | 1.62 | 2.2101 | 48.8146 | 0.087866 |  |  | 0.017263
2013-04-07 23:00 | 0.78 | 22.0871 | 0.0078108 | 0.37492 | 1.64 | 1.64 | 2.2401 | 49.4779 | 0.08906 |  |  | 0.017497
2013-04-07 23:30 | 0.78 | 22.0871 | 0.0078108 | 0.37492 | 1.62 | 1.62 | 2.2101 | 48.8146 | 0.087866 |  |  | 0.017263
2013-04-08 | 0.78 | 22.0871 | 0.0078108 | 0.37492 | 1.62 | 1.62 | 2.2101 | 48.8146 | 0.087866 | 4.1594 | 0.81717 | 0.017263 | 2.3443 | 0.34958 | 0.37492
2013-04-08 00:30 | 0.78 | 22.0871 | 0.0078108 | 0.37492 | 1.73 | 1.73 | 2.3757 | 52.4727 | 0.094451 |  |  | 0.018556
2013-04-08 01:00 | 0.78 | 22.0871 | 0.0078108 | 0.37492 | 1.83 | 1.83 | 2.5272 | 55.8186 | 0.10047 |  |  | 0.019739
2013-04-08 01:30 | 0.78 | 22.0871 | 0.0078108 | 0.37492 | 1.67 | 1.67 | 2.2852 | 50.4744 | 0.090854 |  |  | 0.017849
2013-04-08 02:00 | 0.78 | 22.0871 | 0.0078108 | 0.37492 | 1.74 | 1.74 | 2.3908 | 52.8065 | 0.095052 |  |  | 0.018674
2013-04-08 02:30 | 0.78 | 22.0871 | 0.0078108 | 0.37492 | 1.69 | 1.69 | 2.3154 | 51.1397 | 0.092051 |  |  | 0.018085
2013-04-08 03:00 | 0.78 | 22.0871 | 0.0078108 | 0.37492 | 1.64 | 1.64 | 2.2401 | 49.4779 | 0.08906 |  |  | 0.017497
2013-04-08 03:30 | 0.78 | 22.0871 | 0.0078108 | 0.37492 | 1.57 | 1.57 | 2.1352 | 47.1599 | 0.084888 |  |  | 0.016677
2013-04-08 04:00 | 0.78 | 22.0871 | 0.0078108 | 0.37492 | 1.69 | 1.69 | 2.3154 | 51.1397 | 0.092051 |  |  | 0.018085
2013-04-08 04:30 | 0.78 | 22.0871 | 0.0078108 | 0.37492 | 1.68 | 1.68 | 2.3003 | 50.8069 | 0.091452 |  |  | 0.017967
2013-04-08 05:00 | 0.78 | 22.0871 | 0.0078108 | 0.37492 | 1.8 | 1.8 | 2.4817 | 54.8129 | 0.098663 |  |  | 0.019384
2013-04-08 05:30 | 0.78 | 22.0871 | 0.0078108 | 0.37492 | 1.75 | 1.75 | 2.4059 | 53.1404 | 0.095653 |  |  | 0.018792
2013-04-08 06:00 | 0.78 | 22.0871 | 0.0078108 | 0.37492 | 1.69 | 1.69 | 2.3154 | 51.1397 | 0.092051 |  |  | 0.018085
2013-04-08 06:30 | 0.78 | 22.0871 | 0.0078108 | 0.37492 | 1.64 | 1.64 | 2.2401 | 49.4779 | 0.08906 |  |  | 0.017497
2013-04-08 07:00 | 0.78 | 22.0871 | 0.0078108 | 0.37492 | 1.65 | 1.65 | 2.2552 | 49.8098 | 0.089658 |  |  | 0.017614
2013-04-08 07:30 | 0.78 | 22.0871 | 0.0078108 | 0.37492 | 1.52 | 1.52 | 2.0605 | 45.5104 | 0.081919 |  |  | 0.016094
2013-04-08 08:00 | 0.78 | 22.0871 | 0.0078108 | 0.37492 | 1.58 | 1.58 | 2.1501 | 47.4904 | 0.085483 |  |  | 0.016794
2013-04-08 08:30 | 0.78 | 22.0871 | 0.0078108 | 0.37492 | 1.58 | 1.58 | 2.1501 | 47.4904 | 0.085483 |  |  | 0.016794
2013-04-08 09:00 | 0.78 | 22.0871 | 0.0078108 | 0.37492 | 1.6 | 1.6 | 2.1801 | 48.1521 | 0.086674 |  |  | 0.017028
2013-04-08 09:30 | 0.78 | 22.0871 | 0.0078108 | 0.37492 | 1.54 | 1.54 | 2.0903 | 46.1695 | 0.083105 |  |  | 0.016327
2013-04-08 10:00 | 0.78 | 22.0871 | 0.0078108 | 0.37492 | 1.78 | 1.78 | 2.4514 | 54.1433 | 0.097458 |  |  | 0.019147
2013-04-08 10:30 | 0.78 | 22.0871 | 0.0078108 | 0.37492 | 1.55 | 1.55 | 2.1053 | 46.4994 | 0.083699 |  |  | 0.016444
2013-04-08 11:00 | 0.78 | 22.0871 | 0.0078108 | 0.37492 | 1.54 | 1.54 | 2.0903 | 46.1695 | 0.083105 |  |  | 0.016327
2013-04-08 11:30 | 0.78 | 22.0871 | 0.0078108 | 0.37492 | 1.55 | 1.55 | 2.1053 | 46.4994 | 0.083699 |  |  | 0.016444
2013-04-08 12:00 | 0.78 | 22.0871 | 0.0078108 | 0.37492 | 1.68 | 1.68 | 2.3003 | 50.8069 | 0.091452 |  |  | 0.017967
2013-04-08 12:30 | 0.67 | 18.9723 | 0.0067093 | 0.32204 | 1.55 | 1.55 | 2.1053 | 39.9418 | 0.071895 |  |  | 0.014125
2013-04-08 13:00 | 0.67 | 18.9723 | 0.0067093 | 0.32204 | 1.53 | 1.53 | 2.0754 | 39.3753 | 0.070875 |  |  | 0.013924
2013-04-08 13:30 | 0.67 | 18.9723 | 0.0067093 | 0.32204 | 1.64 | 1.64 | 2.2401 | 42.5002 | 0.0765 |  |  | 0.01503
2013-04-08 14:00 | 0.67 | 18.9723 | 0.0067093 | 0.32204 | 1.95 | 1.95 | 2.7101 | 51.4163 | 0.092549 |  |  | 0.018183
2013-04-08 14:30 | 0.67 | 18.9723 | 0.0067093 | 0.32204 | 1.56 | 1.56 | 2.1202 | 40.2254 | 0.072406 |  |  | 0.014225
2013-04-08 15:00 | 0.67 | 18.9723 | 0.0067093 | 0.32204 | 1.62 | 1.62 | 2.2101 | 41.9305 | 0.075475 |  |  | 0.014828
2013-04-08 15:30 | 0.67 | 18.9723 | 0.0067093 | 0.32204 | 1.71 | 1.71 | 2.3455 | 44.4999 | 0.0801 |  |  | 0.015737
2013-04-08 16:00 | 0.67 | 18.9723 | 0.0067093 | 0.32204 | 1.59 | 1.59 | 2.1651 | 41.0771 | 0.073939 |  |  | 0.014526
2013-04-08 16:30 | 0.67 | 18.9723 | 0.0067093 | 0.32204 | 1.66 | 1.66 | 2.2702 | 43.0707 | 0.077527 |  |  | 0.015231
2013-04-08 17:00 | 0.67 | 18.9723 | 0.0067093 | 0.32204 | 1.63 | 1.63 | 2.2251 | 42.2153 | 0.075987 |  |  | 0.014929
2013-04-08 17:30 | 0.67 | 18.9723 | 0.0067093 | 0.32204 | 2.2 | 2.2 | 3.0946 | 58.7122 | 0.10568 |  |  | 0.020763
2013-04-08 18:00 | 0.67 | 18.9723 | 0.0067093 | 0.32204 | 1.82 | 1.82 | 2.512 | 47.6586 | 0.085786 |  |  | 0.016854
2013-04-08 18:30 | 0.67 | 18.9723 | 0.0067093 | 0.32204 | 1.61 | 1.61 | 2.1951 | 41.6458 | 0.074962 |  |  | 0.014727
2013-04-08 19:00 | 0.67 | 18.9723 | 0.0067093 | 0.32204 | 1.69 | 1.69 | 2.3154 | 43.9277 | 0.07907 |  |  | 0.015534
2013-04-08 19:30 | 0.67 | 18.9723 | 0.0067093 | 0.32204 | 1.77 | 1.77 | 2.4362 | 46.2204 | 0.083197 |  |  | 0.016345
2013-04-08 20:00 | 0.67 | 18.9723 | 0.0067093 | 0.32204 | 1.91 | 1.91 | 2.649 | 50.2574 | 0.090463 |  |  | 0.017773
2013-04-08 20:30 | 0.67 | 18.9723 | 0.0067093 | 0.32204 | 1.72 | 1.72 | 2.3606 | 44.7862 | 0.080615 |  |  | 0.015838
2013-04-08 21:00 | 0.67 | 18.9723 | 0.0067093 | 0.32204 | 1.86 | 1.86 | 2.5728 | 48.8121 | 0.087862 |  |  | 0.017262
2013-04-08 21:30 | 0.67 | 18.9723 | 0.0067093 | 0.32204 | 1.89 | 1.89 | 2.6185 | 49.6788 | 0.089422 |  |  | 0.017568
2013-04-08 22:00 | 0.67 | 18.9723 | 0.0067093 | 0.32204 | 2.1 | 2.1 | 2.9403 | 55.7833 | 0.10041 |  |  | 0.019727
2013-04-08 22:30 | 0.67 | 18.9723 | 0.0067093 | 0.32204 | 1.81 | 1.81 | 2.4968 | 47.3707 | 0.085267 |  |  | 0.016752
2013-04-08 23:00 | 0.67 | 18.9723 | 0.0067093 | 0.32204 | 1.91 | 1.91 | 2.649 | 50.2574 | 0.090463 |  |  | 0.017773
2013-04-08 23:30 | 0.67 | 18.9723 | 0.0067093 | 0.32204 | 1.97 | 1.97 | 2.7407 | 51.9967 | 0.093594 |  |  | 0.018388
2013-04-09 | 0.67 | 18.9723 | 0.0067093 | 0.32204 | 2 | 2 | 2.7866 | 52.8684 | 0.095163 | 4.1033 | 0.80616 | 0.018696 | 2.4948 | 0.32315 | 0.37492
2013-04-09 00:30 | 0.67 | 18.9723 | 0.0067093 | 0.32204 | 1.83 | 1.83 | 2.5272 | 47.9468 | 0.086304 |  |  | 0.016956
2013-04-09 01:00 | 0.67 | 18.9723 | 0.0067093 | 0.32204 | 1.78 | 1.78 | 2.4514 | 46.5077 | 0.083714 |  |  | 0.016447
2013-04-09 01:30 | 0.67 | 18.9723 | 0.0067093 | 0.32204 | 1.8 | 1.8 | 2.4817 | 47.0829 | 0.084749 |  |  | 0.01665
2013-04-09 02:00 | 0.67 | 18.9723 | 0.0067093 | 0.32204 | 1.74 | 1.74 | 2.3908 | 45.3594 | 0.081647 |  |  | 0.016041
2013-04-09 02:30 | 0.67 | 18.9723 | 0.0067093 | 0.32204 | 1.78 | 1.78 | 2.4514 | 46.5077 | 0.083714 |  |  | 0.016447
2013-04-09 03:00 | 0.67 | 18.9723 | 0.0067093 | 0.32204 | 1.74 | 1.74 | 2.3908 | 45.3594 | 0.081647 |  |  | 0.016041
2013-04-09 03:30 | 0.67 | 18.9723 | 0.0067093 | 0.32204 | 1.71 | 1.71 | 2.3455 | 44.4999 | 0.0801 |  |  | 0.015737
2013-04-09 04:00 | 0.67 | 18.9723 | 0.0067093 | 0.32204 | 1.74 | 1.74 | 2.3908 | 45.3594 | 0.081647 |  |  | 0.016041
2013-04-09 04:30 | 0.67 | 18.9723 | 0.0067093 | 0.32204 | 1.78 | 1.78 | 2.4514 | 46.5077 | 0.083714 |  |  | 0.016447
2013-04-09 05:00 | 0.67 | 18.9723 | 0.0067093 | 0.32204 | 1.75 | 1.75 | 2.4059 | 45.6462 | 0.082163 |  |  | 0.016142
2013-04-09 05:30 | 0.67 | 18.9723 | 0.0067093 | 0.32204 | 1.87 | 1.87 | 2.588 | 49.1008 | 0.088381 |  |  | 0.017364
2013-04-09 06:00 | 0.67 | 18.9723 | 0.0067093 | 0.32204 | 1.88 | 1.88 | 2.6033 | 49.3897 | 0.088902 |  |  | 0.017466
2013-04-09 06:30 | 0.67 | 18.9723 | 0.0067093 | 0.32204 | 3.01 | 3.01 | 4.3688 | 82.887 | 0.1492 |  |  | 0.029312
2013-04-09 07:00 | 0.67 | 18.9723 | 0.0067093 | 0.32204 | 2.06 | 2.06 | 2.8787 | 54.6156 | 0.098308 |  |  | 0.019314
2013-04-09 07:30 | 0.67 | 18.9723 | 0.0067093 | 0.32204 | 1.94 | 1.94 | 2.6948 | 51.1264 | 0.092027 |  |  | 0.01808
2013-04-09 08:00 | 0.67 | 18.9723 | 0.0067093 | 0.32204 | 1.91 | 1.91 | 2.649 | 50.2574 | 0.090463 |  |  | 0.017773
2013-04-09 08:30 | 0.67 | 18.9723 | 0.0067093 | 0.32204 | 1.69 | 1.69 | 2.3154 | 43.9277 | 0.07907 |  |  | 0.015534
2013-04-09 09:00 | 0.67 | 18.9723 | 0.0067093 | 0.32204 | 1.85 | 1.85 | 2.5576 | 48.5235 | 0.087342 |  |  | 0.01716
2013-04-09 09:30 | 0.67 | 18.9723 | 0.0067093 | 0.32204 | 1.76 | 1.76 | 2.4211 | 45.9332 | 0.08268 |  |  | 0.016244
2013-04-09 10:00 | 0.67 | 18.9723 | 0.0067093 | 0.32204 | 1.56 | 1.56 | 2.1202 | 40.2254 | 0.072406 |  |  | 0.014225
2013-04-09 10:30 | 0.67 | 18.9723 | 0.0067093 | 0.32204 | 1.54 | 1.54 | 2.0903 | 39.6585 | 0.071385 |  |  | 0.014025
2013-04-09 11:00 | 0.67 | 18.9723 | 0.0067093 | 0.32204 | 1.52 | 1.52 | 2.0605 | 39.0923 | 0.070366 |  |  | 0.013824
2013-04-09 11:30 | 0.67 | 18.9723 | 0.0067093 | 0.32204 | 1.51 | 1.51 | 2.0456 | 38.8095 | 0.069857 |  |  | 0.013724
2013-04-09 12:00 | 0.67 | 18.9723 | 0.0067093 | 0.32204 | 1.54 | 1.54 | 2.0903 | 39.6585 | 0.071385 |  |  | 0.014025
2013-04-09 12:30 | 0.67 | 18.9723 | 0.0067093 | 0.32204 | 1.54 | 1.54 | 2.0903 | 39.6585 | 0.071385 |  |  | 0.014025
2013-04-09 13:00 | 0.67 | 18.9723 | 0.0067093 | 0.32204 | 1.62 | 1.62 | 2.2101 | 41.9305 | 0.075475 |  |  | 0.014828
2013-04-09 13:30 | 0.67 | 18.9723 | 0.0067093 | 0.32204 | 2.35 | 2.35 | 3.3275 | 63.1303 | 0.11363 |  |  | 0.022325
2013-04-09 14:00 | 0.78 | 22.0871 | 0.0078108 | 0.37492 | 1.79 | 1.79 | 2.4665 | 54.478 | 0.09806 |  |  | 0.019265
2013-04-09 14:30 | 0.67 | 18.9723 | 0.0067093 | 0.32204 | 1.68 | 1.68 | 2.3003 | 43.6419 | 0.078555 |  |  | 0.015433
2013-04-09 15:00 | 0.67 | 18.9723 | 0.0067093 | 0.32204 | 1.7 | 1.7 | 2.3304 | 44.2137 | 0.079585 |  |  | 0.015635
2013-04-09 15:30 | 0.67 | 18.9723 | 0.0067093 | 0.32204 | 1.66 | 1.66 | 2.2702 | 43.0707 | 0.077527 |  |  | 0.015231
2013-04-09 16:00 | 0.67 | 18.9723 | 0.0067093 | 0.32204 | 1.59 | 1.59 | 2.1651 | 41.0771 | 0.073939 |  |  | 0.014526
2013-04-09 16:30 | 0.67 | 18.9723 | 0.0067093 | 0.32204 | 1.86 | 1.86 | 2.5728 | 48.8121 | 0.087862 |  |  | 0.017262
2013-04-09 17:00 | 0.67 | 18.9723 | 0.0067093 | 0.32204 | 1.78 | 1.78 | 2.4514 | 46.5077 | 0.083714 |  |  | 0.016447
2013-04-09 17:30 | 0.67 | 18.9723 | 0.0067093 | 0.32204 | 1.84 | 1.84 | 2.5424 | 48.235 | 0.086823 |  |  | 0.017058
2013-04-09 18:00 | 0.67 | 18.9723 | 0.0067093 | 0.32204 | 1.94 | 1.94 | 2.6948 | 51.1264 | 0.092027 |  |  | 0.01808
2013-04-09 18:30 | 0.67 | 18.9723 | 0.0067093 | 0.32204 | 1.67 | 1.67 | 2.2852 | 43.3562 | 0.078041 |  |  | 0.015332
2013-04-09 19:00 | 0.67 | 18.9723 | 0.0067093 | 0.32204 | 1.87 | 1.87 | 2.588 | 49.1008 | 0.088381 |  |  | 0.017364
2013-04-09 19:30 | 0.67 | 18.9723 | 0.0067093 | 0.32204 | 1.95 | 1.95 | 2.7101 | 51.4163 | 0.092549 |  |  | 0.018183
2013-04-09 20:00 | 0.67 | 18.9723 | 0.0067093 | 0.32204 | 1.71 | 1.71 | 2.3455 | 44.4999 | 0.0801 |  |  | 0.015737
2013-04-09 20:30 | 0.67 | 18.9723 | 0.0067093 | 0.32204 | 1.76 | 1.76 | 2.4211 | 45.9332 | 0.08268 |  |  | 0.016244
2013-04-09 21:00 | 0.67 | 18.9723 | 0.0067093 | 0.32204 | 1.84 | 1.84 | 2.5424 | 48.235 | 0.086823 |  |  | 0.017058
2013-04-09 21:30 | 0.67 | 18.9723 | 0.0067093 | 0.32204 | 1.92 | 1.92 | 2.6642 | 50.5469 | 0.090984 |  |  | 0.017875
2013-04-09 22:00 | 0.67 | 18.9723 | 0.0067093 | 0.32204 | 1.84 | 1.84 | 2.5424 | 48.235 | 0.086823 |  |  | 0.017058
2013-04-09 22:30 | 0.67 | 18.9723 | 0.0067093 | 0.32204 | 1.84 | 1.84 | 2.5424 | 48.235 | 0.086823 |  |  | 0.017058
2013-04-09 23:00 | 0.67 | 18.9723 | 0.0067093 | 0.32204 | 1.9 | 1.9 | 2.6337 | 49.968 | 0.089942 |  |  | 0.01767
2013-04-09 23:30 | 0.67 | 18.9723 | 0.0067093 | 0.32204 | 1.81 | 1.81 | 2.4968 | 47.3707 | 0.085267 |  |  | 0.016752
2013-04-10 | 0.67 | 18.9723 | 0.0067093 | 0.32204 | 1.76 | 1.76 | 2.4211 | 45.9332 | 0.08268 | 3.9647 | 0.77892 | 0.016244 | 2.3957 | 0.32535 | 0.37492
2013-04-10 00:30 | 0.67 | 18.9723 | 0.0067093 | 0.32204 | 2.01 | 2.01 | 2.8019 | 53.1592 | 0.095687 |  |  | 0.018799
2013-04-10 01:00 | 0.67 | 18.9723 | 0.0067093 | 0.32204 | 1.82 | 1.82 | 2.512 | 47.6586 | 0.085786 |  |  | 0.016854
2013-04-10 01:30 | 0.67 | 18.9723 | 0.0067093 | 0.32204 | 1.87 | 1.87 | 2.588 | 49.1008 | 0.088381 |  |  | 0.017364
2013-04-10 02:00 | 0.67 | 18.9723 | 0.0067093 | 0.32204 | 1.79 | 1.79 | 2.4665 | 46.7952 | 0.084231 |  |  | 0.016548
2013-04-10 02:30 | 0.67 | 18.9723 | 0.0067093 | 0.32204 | 1.84 | 1.84 | 2.5424 | 48.235 | 0.086823 |  |  | 0.017058
2013-04-10 03:00 | 0.67 | 18.9723 | 0.0067093 | 0.32204 | 1.78 | 1.78 | 2.4514 | 46.5077 | 0.083714 |  |  | 0.016447
2013-04-10 03:30 | 0.67 | 18.9723 | 0.0067093 | 0.32204 | 1.73 | 1.73 | 2.3757 | 45.0727 | 0.081131 |  |  | 0.015939
2013-04-10 04:00 | 0.67 | 18.9723 | 0.0067093 | 0.32204 | 1.95 | 1.95 | 2.7101 | 51.4163 | 0.092549 |  |  | 0.018183
2013-04-10 04:30 | 0.67 | 18.9723 | 0.0067093 | 0.32204 | 1.99 | 1.99 | 2.7713 | 52.5777 | 0.09464 |  |  | 0.018593
2013-04-10 05:00 | 0.67 | 18.9723 | 0.0067093 | 0.32204 | 2.01 | 2.01 | 2.8019 | 53.1592 | 0.095687 |  |  | 0.018799
2013-04-10 05:30 | 0.67 | 18.9723 | 0.0067093 | 0.32204 | 1.98 | 1.98 | 2.756 | 52.2871 | 0.094117 |  |  | 0.018491
2013-04-10 06:00 | 0.67 | 18.9723 | 0.0067093 | 0.32204 | 1.86 | 1.86 | 2.5728 | 48.8121 | 0.087862 |  |  | 0.017262
2013-04-10 06:30 | 0.67 | 18.9723 | 0.0067093 | 0.32204 | 1.76 | 1.76 | 2.4211 | 45.9332 | 0.08268 |  |  | 0.016244
2013-04-10 07:00 | 0.67 | 18.9723 | 0.0067093 | 0.32204 | 1.69 | 1.69 | 2.3154 | 43.9277 | 0.07907 |  |  | 0.015534
2013-04-10 07:30 | 0.67 | 18.9723 | 0.0067093 | 0.32204 | 1.56 | 1.56 | 2.1202 | 40.2254 | 0.072406 |  |  | 0.014225
2013-04-10 08:00 | 0.67 | 18.9723 | 0.0067093 | 0.32204 | 1.77 | 1.77 | 2.4362 | 46.2204 | 0.083197 |  |  | 0.016345
2013-04-10 08:30 | 0.67 | 18.9723 | 0.0067093 | 0.32204 | 1.67 | 1.67 | 2.2852 | 43.3562 | 0.078041 |  |  | 0.015332
2013-04-10 09:00 | 0.67 | 18.9723 | 0.0067093 | 0.32204 | 1.59 | 1.59 | 2.1651 | 41.0771 | 0.073939 |  |  | 0.014526
2013-04-10 09:30 | 0.67 | 18.9723 | 0.0067093 | 0.32204 | 2.13 | 2.13 | 2.9865 | 56.6605 | 0.10199 |  |  | 0.020037
2013-04-10 10:00 | 0.67 | 18.9723 | 0.0067093 | 0.32204 | 1.7 | 1.7 | 2.3304 | 44.2137 | 0.079585 |  |  | 0.015635
2013-04-10 10:30 | 0.67 | 18.9723 | 0.0067093 | 0.32204 | 1.51 | 1.51 | 2.0456 | 38.8095 | 0.069857 |  |  | 0.013724
2013-04-10 11:00 | 0.67 | 18.9723 | 0.0067093 | 0.32204 | 1.59 | 1.59 | 2.1651 | 41.0771 | 0.073939 |  |  | 0.014526
2013-04-10 11:30 | 0.67 | 18.9723 | 0.0067093 | 0.32204 | 1.44 | 1.44 | 1.9415 | 36.8351 | 0.066303 |  |  | 0.013026
2013-04-10 12:00 | 0.67 | 18.9723 | 0.0067093 | 0.32204 | 1.5 | 1.5 | 2.0307 | 38.5268 | 0.069348 |  |  | 0.013624
2013-04-10 12:30 | 0.67 | 18.9723 | 0.0067093 | 0.32204 | 1.51 | 1.51 | 2.0456 | 38.8095 | 0.069857 |  |  | 0.013724
2013-04-10 13:00 | 0.67 | 18.9723 | 0.0067093 | 0.32204 | 1.52 | 1.52 | 2.0605 | 39.0923 | 0.070366 |  |  | 0.013824
2013-04-10 13:30 | 0.67 | 18.9723 | 0.0067093 | 0.32204 | 1.68 | 1.68 | 2.3003 | 43.6419 | 0.078555 |  |  | 0.015433
2013-04-10 14:00 | 0.67 | 18.9723 | 0.0067093 | 0.32204 | 1.81 | 1.81 | 2.4968 | 47.3707 | 0.085267 |  |  | 0.016752
2013-04-10 14:30 | 0.67 | 18.9723 | 0.0067093 | 0.32204 | 1.61 | 1.61 | 2.1951 | 41.6458 | 0.074962 |  |  | 0.014727
2013-04-10 15:00 | 0.78 | 22.0871 | 0.0078108 | 0.37492 | 1.66 | 1.66 | 2.2702 | 50.142 | 0.090256 |  |  | 0.017732
2013-04-10 15:30 | 0.78 | 22.0871 | 0.0078108 | 0.37492 | 1.53 | 1.53 | 2.0754 | 45.8399 | 0.082512 |  |  | 0.016211
2013-04-10 16:00 | 0.78 | 22.0871 | 0.0078108 | 0.37492 | 1.73 | 1.73 | 2.3757 | 52.4727 | 0.094451 |  |  | 0.018556
2013-04-10 16:30 | 0.67 | 18.9723 | 0.0067093 | 0.32204 | 2.09 | 2.09 | 2.9249 | 55.4912 | 0.099884 |  |  | 0.019624
2013-04-10 17:00 | 0.67 | 18.9723 | 0.0067093 | 0.32204 | 1.75 | 1.75 | 2.4059 | 45.6462 | 0.082163 |  |  | 0.016142
2013-04-10 17:30 | 0.67 | 18.9723 | 0.0067093 | 0.32204 | 1.67 | 1.67 | 2.2852 | 43.3562 | 0.078041 |  |  | 0.015332
2013-04-10 18:00 | 0.67 | 18.9723 | 0.0067093 | 0.32204 | 1.47 | 1.47 | 1.9861 | 37.6801 | 0.067824 |  |  | 0.013325
2013-04-10 18:30 | 0.67 | 18.9723 | 0.0067093 | 0.32204 | 1.57 | 1.57 | 2.1352 | 40.5091 | 0.072916 |  |  | 0.014325
2013-04-10 19:00 | 0.67 | 18.9723 | 0.0067093 | 0.32204 | 1.58 | 1.58 | 2.1501 | 40.793 | 0.073427 |  |  | 0.014426
2013-04-10 19:30 | 0.67 | 18.9723 | 0.0067093 | 0.32204 | 1.51 | 1.51 | 2.0456 | 38.8095 | 0.069857 |  |  | 0.013724
2013-04-10 20:00 | 0.67 | 18.9723 | 0.0067093 | 0.32204 | 2.04 | 2.04 | 2.848 | 54.0326 | 0.097259 |  |  | 0.019108
2013-04-10 20:30 | 0.67 | 18.9723 | 0.0067093 | 0.32204 | 1.6 | 1.6 | 2.1801 | 41.3614 | 0.07445 |  |  | 0.014627
2013-04-10 21:00 | 0.67 | 18.9723 | 0.0067093 | 0.32204 | 1.76 | 1.76 | 2.4211 | 45.9332 | 0.08268 |  |  | 0.016244
2013-04-10 21:30 | 0.67 | 18.9723 | 0.0067093 | 0.32204 | 1.75 | 1.75 | 2.4059 | 45.6462 | 0.082163 |  |  | 0.016142
2013-04-10 22:00 | 0.67 | 18.9723 | 0.0067093 | 0.32204 | 2.04 | 2.04 | 2.848 | 54.0326 | 0.097259 |  |  | 0.019108
2013-04-10 22:30 | 0.67 | 18.9723 | 0.0067093 | 0.32204 | 1.86 | 1.86 | 2.5728 | 48.8121 | 0.087862 |  |  | 0.017262
2013-04-10 23:00 | 0.67 | 18.9723 | 0.0067093 | 0.32204 | 1.67 | 1.67 | 2.2852 | 43.3562 | 0.078041 |  |  | 0.015332
2013-04-10 23:30 | 0.67 | 18.9723 | 0.0067093 | 0.32204 | 1.92 | 1.92 | 2.6642 | 50.5469 | 0.090984 |  |  | 0.017875
2013-04-11 | 0.67 | 18.9723 | 0.0067093 | 0.32204 | 1.72 | 1.72 | 2.3606 | 44.7862 | 0.080615 | 3.6913 | 0.7252 | 0.015838 | 2.2519 | 0.32204 | 0.32204
2013-04-11 00:30 | 0.67 | 18.9723 | 0.0067093 | 0.32204 | 1.72 | 1.72 | 2.3606 | 44.7862 | 0.080615 |  |  | 0.015838
2013-04-11 01:00 | 0.67 | 18.9723 | 0.0067093 | 0.32204 | 1.64 | 1.64 | 2.2401 | 42.5002 | 0.0765 |  |  | 0.01503
2013-04-11 01:30 | 0.67 | 18.9723 | 0.0067093 | 0.32204 | 1.56 | 1.56 | 2.1202 | 40.2254 | 0.072406 |  |  | 0.014225
2013-04-11 02:00 | 0.67 | 18.9723 | 0.0067093 | 0.32204 | 1.68 | 1.68 | 2.3003 | 43.6419 | 0.078555 |  |  | 0.015433
2013-04-11 02:30 | 0.67 | 18.9723 | 0.0067093 | 0.32204 | 1.7 | 1.7 | 2.3304 | 44.2137 | 0.079585 |  |  | 0.015635
2013-04-11 03:00 | 0.67 | 18.9723 | 0.0067093 | 0.32204 | 1.84 | 1.84 | 2.5424 | 48.235 | 0.086823 |  |  | 0.017058
2013-04-11 03:30 | 0.67 | 18.9723 | 0.0067093 | 0.32204 | 1.76 | 1.76 | 2.4211 | 45.9332 | 0.08268 |  |  | 0.016244
2013-04-11 04:00 | 0.67 | 18.9723 | 0.0067093 | 0.32204 | 1.76 | 1.76 | 2.4211 | 45.9332 | 0.08268 |  |  | 0.016244
2013-04-11 04:30 | 0.67 | 18.9723 | 0.0067093 | 0.32204 | 1.77 | 1.77 | 2.4362 | 46.2204 | 0.083197 |  |  | 0.016345
2013-04-11 05:00 | 0.67 | 18.9723 | 0.0067093 | 0.32204 | 1.63 | 1.63 | 2.2251 | 42.2153 | 0.075987 |  |  | 0.014929
2013-04-11 05:30 | 0.67 | 18.9723 | 0.0067093 | 0.32204 | 1.58 | 1.58 | 2.1501 | 40.793 | 0.073427 |  |  | 0.014426
2013-04-11 06:00 | 0.67 | 18.9723 | 0.0067093 | 0.32204 | 1.63 | 1.63 | 2.2251 | 42.2153 | 0.075987 |  |  | 0.014929
2013-04-11 06:30 | 0.67 | 18.9723 | 0.0067093 | 0.32204 | 1.6 | 1.6 | 2.1801 | 41.3614 | 0.07445 |  |  | 0.014627
2013-04-11 07:00 | 0.67 | 18.9723 | 0.0067093 | 0.32204 | 1.56 | 1.56 | 2.1202 | 40.2254 | 0.072406 |  |  | 0.014225
2013-04-11 07:30 | 0.67 | 18.9723 | 0.0067093 | 0.32204 | 1.53 | 1.53 | 2.0754 | 39.3753 | 0.070875 |  |  | 0.013924
2013-04-11 08:00 | 0.67 | 18.9723 | 0.0067093 | 0.32204 | 1.56 | 1.56 | 2.1202 | 40.2254 | 0.072406 |  |  | 0.014225
2013-04-11 08:30 | 0.67 | 18.9723 | 0.0067093 | 0.32204 | 1.66 | 1.66 | 2.2702 | 43.0707 | 0.077527 |  |  | 0.015231
2013-04-11 09:00 | 0.67 | 18.9723 | 0.0067093 | 0.32204 | 1.7 | 1.7 | 2.3304 | 44.2137 | 0.079585 |  |  | 0.015635
2013-04-11 09:30 | 0.67 | 18.9723 | 0.0067093 | 0.32204 | 1.65 | 1.65 | 2.2552 | 42.7854 | 0.077014 |  |  | 0.01513
2013-04-11 10:00 | 0.67 | 18.9723 | 0.0067093 | 0.32204 | 1.52 | 1.52 | 2.0605 | 39.0923 | 0.070366 |  |  | 0.013824
2013-04-11 10:30 | 0.67 | 18.9723 | 0.0067093 | 0.32204 | 1.47 | 1.47 | 1.9861 | 37.6801 | 0.067824 |  |  | 0.013325
2013-04-11 11:00 | 0.67 | 18.9723 | 0.0067093 | 0.32204 | 1.55 | 1.55 | 2.1053 | 39.9418 | 0.071895 |  |  | 0.014125
2013-04-11 11:30 | 0.67 | 18.9723 | 0.0067093 | 0.32204 | 1.43 | 1.43 | 1.9267 | 36.5538 | 0.065797 |  |  | 0.012927
2013-04-11 12:00 | 0.67 | 18.9723 | 0.0067093 | 0.32204 | 1.64 | 1.64 | 2.2401 | 42.5002 | 0.0765 |  |  | 0.01503
2013-04-11 12:30 | 0.67 | 18.9723 | 0.0067093 | 0.32204 | 1.6 | 1.6 | 2.1801 | 41.3614 | 0.07445 |  |  | 0.014627
2013-04-11 13:00 | 0.67 | 18.9723 | 0.0067093 | 0.32204 | 1.57 | 1.57 | 2.1352 | 40.5091 | 0.072916 |  |  | 0.014325
2013-04-11 13:30 | 0.67 | 18.9723 | 0.0067093 | 0.32204 | 1.34 | 1.34 | 1.7937 | 34.0313 | 0.061256 |  |  | 0.012035
2013-04-11 14:00 | 0.67 | 18.9723 | 0.0067093 | 0.32204 | 1.56 | 1.56 | 2.1202 | 40.2254 | 0.072406 |  |  | 0.014225
2013-04-11 14:30 | 0.67 | 18.9723 | 0.0067093 | 0.32204 | 1.46 | 1.46 | 1.9712 | 37.3982 | 0.067317 |  |  | 0.013225
2013-04-11 15:00 | 0.67 | 18.9723 | 0.0067093 | 0.32204 | 1.47 | 1.47 | 1.9861 | 37.6801 | 0.067824 |  |  | 0.013325
2013-04-11 15:30 | 0.67 | 18.9723 | 0.0067093 | 0.32204 | 1.4 | 1.4 | 1.8823 | 35.7112 | 0.06428 |  |  | 0.012629
2013-04-11 16:00 | 0.67 | 18.9723 | 0.0067093 | 0.32204 | 1.74 | 1.74 | 2.3908 | 45.3594 | 0.081647 |  |  | 0.016041
2013-04-11 16:30 | 0.67 | 18.9723 | 0.0067093 | 0.32204 | 1.71 | 1.71 | 2.3455 | 44.4999 | 0.0801 |  |  | 0.015737
2013-04-11 17:00 | 0.67 | 18.9723 | 0.0067093 | 0.32204 | 2.31 | 2.31 | 3.2653 | 61.9493 | 0.11151 |  |  | 0.021907
2013-04-11 17:30 | 0.67 | 18.9723 | 0.0067093 | 0.32204 | 1.53 | 1.53 | 2.0754 | 39.3753 | 0.070875 |  |  | 0.013924
2013-04-11 18:00 | 0.67 | 18.9723 | 0.0067093 | 0.32204 | 1.93 | 1.93 | 2.6795 | 50.8366 | 0.091506 |  |  | 0.017978
2013-04-11 18:30 | 0.67 | 18.9723 | 0.0067093 | 0.32204 | 1.59 | 1.59 | 2.1651 | 41.0771 | 0.073939 |  |  | 0.014526
2013-04-11 19:00 | 0.67 | 18.9723 | 0.0067093 | 0.32204 | 1.57 | 1.57 | 2.1352 | 40.5091 | 0.072916 |  |  | 0.014325
2013-04-11 19:30 | 0.67 | 18.9723 | 0.0067093 | 0.32204 | 1.95 | 1.95 | 2.7101 | 51.4163 | 0.092549 |  |  | 0.018183
2013-04-11 20:00 | 0.67 | 18.9723 | 0.0067093 | 0.32204 | 1.82 | 1.82 | 2.512 | 47.6586 | 0.085786 |  |  | 0.016854
2013-04-11 20:30 | 0.67 | 18.9723 | 0.0067093 | 0.32204 | 1.74 | 1.74 | 2.3908 | 45.3594 | 0.081647 |  |  | 0.016041
2013-04-11 21:00 | 0.67 | 18.9723 | 0.0067093 | 0.32204 | 1.65 | 1.65 | 2.2552 | 42.7854 | 0.077014 |  |  | 0.01513
2013-04-11 21:30 | 0.67 | 18.9723 | 0.0067093 | 0.32204 | 1.73 | 1.73 | 2.3757 | 45.0727 | 0.081131 |  |  | 0.015939
2013-04-11 22:00 | 0.67 | 18.9723 | 0.0067093 | 0.32204 | 1.67 | 1.67 | 2.2852 | 43.3562 | 0.078041 |  |  | 0.015332
2013-04-11 22:30 | 0.67 | 18.9723 | 0.0067093 | 0.32204 | 1.67 | 1.67 | 2.2852 | 43.3562 | 0.078041 |  |  | 0.015332
2013-04-11 23:00 | 0.67 | 18.9723 | 0.0067093 | 0.32204 | 1.54 | 1.54 | 2.0903 | 39.6585 | 0.071385 |  |  | 0.014025
2013-04-11 23:30 | 0.67 | 18.9723 | 0.0067093 | 0.32204 | 1.65 | 1.65 | 2.2552 | 42.7854 | 0.077014 |  |  | 0.01513
2013-04-12 | 0.67 | 18.9723 | 0.0067093 | 0.32204 | 1.75 | 1.75 | 2.4059 | 45.6462 | 0.082163 | 2031.1471 | 399.0466 | 0.016142 | 18.9609 | 4.2242 | 46.1437
2013-04-12 00:30 | 0.67 | 18.9723 | 0.0067093 | 0.32204 | 1.67 | 1.67 | 2.2852 | 43.3562 | 0.078041 |  |  | 0.015332
2013-04-12 01:00 | 0.67 | 18.9723 | 0.0067093 | 0.32204 | 1.6 | 1.6 | 2.1801 | 41.3614 | 0.07445 |  |  | 0.014627
2013-04-12 01:30 | 0.67 | 18.9723 | 0.0067093 | 0.32204 | 1.81 | 1.81 | 2.4968 | 47.3707 | 0.085267 |  |  | 0.016752
2013-04-12 02:00 | 0.67 | 18.9723 | 0.0067093 | 0.32204 | 1.52 | 1.52 | 2.0605 | 39.0923 | 0.070366 |  |  | 0.013824
2013-04-12 02:30 | 0.67 | 18.9723 | 0.0067093 | 0.32204 | 1.69 | 1.69 | 2.3154 | 43.9277 | 0.07907 |  |  | 0.015534
2013-04-12 03:00 | 0.67 | 18.9723 | 0.0067093 | 0.32204 | 1.7 | 1.7 | 2.3304 | 44.2137 | 0.079585 |  |  | 0.015635
2013-04-12 03:30 | 0.67 | 18.9723 | 0.0067093 | 0.32204 | 1.71 | 1.71 | 2.3455 | 44.4999 | 0.0801 |  |  | 0.015737
2013-04-12 04:00 | 0.67 | 18.9723 | 0.0067093 | 0.32204 | 1.55 | 1.55 | 2.1053 | 39.9418 | 0.071895 |  |  | 0.014125
2013-04-12 04:30 | 0.67 | 18.9723 | 0.0067093 | 0.32204 | 1.64 | 1.64 | 2.2401 | 42.5002 | 0.0765 |  |  | 0.01503
2013-04-12 05:00 | 0.67 | 18.9723 | 0.0067093 | 0.32204 | 1.58 | 1.58 | 2.1501 | 40.793 | 0.073427 |  |  | 0.014426
2013-04-12 05:30 | 0.67 | 18.9723 | 0.0067093 | 0.32204 | 1.72 | 1.72 | 2.3606 | 44.7862 | 0.080615 |  |  | 0.015838
2013-04-12 06:00 | 1.2 | 33.9802 | 0.012017 | 0.5768 | 2.16 | 2.16 | 3.0328 | 103.0549 | 0.1855 |  |  | 0.036444
2013-04-12 06:30 | 2.1 | 59.4654 | 0.021029 | 1.0094 | 15.98 | 15.98 | 27.408 | 1629.8288 | 2.9337 |  |  | 0.57636
2013-04-12 07:00 | 33 | 934.4559 | 0.33046 | 15.8619 | 46.17 | 46.17 | 88.052 | 82280.7122 | 148.1053 |  |  | 29.0973
2013-04-12 07:30 | 96 | 2718.4173 | 0.96133 | 46.1437 | 107.05 | 107.05 | 222.0694 | 603677.2539 | 1086.6191 |  |  | 213.4812
2013-04-12 08:00 | 75 | 2123.7635 | 0.75104 | 36.0497 | 61.55 | 61.55 | 120.8076 | 256566.7464 | 461.8201 |  |  | 90.7309
2013-04-12 08:30 | 43 | 1217.6244 | 0.43059 | 20.6685 | 33.09 | 33.09 | 61.0393 | 74322.9843 | 133.7814 |  |  | 26.2832
2013-04-12 09:00 | 32 | 906.1391 | 0.32044 | 15.3812 | 24.93 | 24.93 | 44.7031 | 40507.2467 | 72.913 |  |  | 14.3248
2013-04-12 09:30 | 23 | 651.2875 | 0.23032 | 11.0553 | 19.86 | 19.86 | 34.8113 | 22672.1781 | 40.8099 |  |  | 8.0177
2013-04-12 10:00 | 17 | 481.3864 | 0.17023 | 8.1713 | 16.03 | 16.03 | 27.5024 | 13239.2699 | 23.8307 |  |  | 4.6819
2013-04-12 10:30 | 12 | 339.8022 | 0.12017 | 5.768 | 13.15 | 13.15 | 22.1188 | 7516.0181 | 13.5288 |  |  | 2.6579
2013-04-12 11:00 | 9.7 | 274.6734 | 0.097134 | 4.6624 | 11.27 | 11.27 | 18.6664 | 5127.1531 | 9.2289 |  |  | 1.8131
2013-04-12 11:30 | 7.9 | 223.7031 | 0.079109 | 3.7972 | 9.62 | 9.62 | 15.6832 | 3508.3904 | 6.3151 |  |  | 1.2407
2013-04-12 12:00 | 6.8 | 192.5546 | 0.068094 | 3.2685 | 8.85 | 8.85 | 14.3081 | 2755.0834 | 4.9592 |  |  | 0.97429
2013-04-12 12:30 | 6 | 169.9011 | 0.060083 | 2.884 | 8.19 | 8.19 | 13.1388 | 2232.296 | 4.0181 |  |  | 0.78942
2013-04-12 13:00 | 5.3 | 150.0793 | 0.053073 | 2.5475 | 7.48 | 7.48 | 11.8915 | 1784.6616 | 3.2124 |  |  | 0.63112
2013-04-12 13:30 | 4.6 | 130.2575 | 0.046064 | 2.2111 | 6.72 | 6.72 | 10.5694 | 1376.7411 | 2.4781 |  |  | 0.48686
2013-04-12 14:00 | 4 | 113.2674 | 0.040055 | 1.9227 | 6.41 | 6.41 | 10.0343 | 1136.5592 | 2.0458 |  |  | 0.40193
2013-04-12 14:30 | 3.4 | 96.2773 | 0.034047 | 1.6343 | 6.02 | 6.02 | 9.3648 | 901.6195 | 1.6229 |  |  | 0.31884
2013-04-12 15:00 | 2.9 | 82.1189 | 0.02904 | 1.3939 | 5.72 | 5.72 | 8.8528 | 726.979 | 1.3086 |  |  | 0.25708
2013-04-12 15:30 | 2.6 | 73.6238 | 0.026036 | 1.2497 | 5.53 | 5.53 | 8.5298 | 627.9994 | 1.1304 |  |  | 0.22208
2013-04-12 16:00 | 2.4 | 67.9604 | 0.024033 | 1.1536 | 5.14 | 5.14 | 7.8705 | 534.8831 | 0.96279 |  |  | 0.18915
2013-04-12 16:30 | 2.1 | 59.4654 | 0.021029 | 1.0094 | 5.01 | 5.01 | 7.6518 | 455.0185 | 0.81903 |  |  | 0.16091
2013-04-12 17:00 | 1.9 | 53.802 | 0.019026 | 0.91326 | 4.78 | 4.78 | 7.2663 | 390.9422 | 0.7037 |  |  | 0.13825
2013-04-12 17:30 | 1.9 | 53.802 | 0.019026 | 0.91326 | 4.59 | 4.59 | 6.9492 | 373.8831 | 0.67299 |  |  | 0.13222
2013-04-12 18:00 | 1.7 | 48.1386 | 0.017023 | 0.81713 | 4.44 | 4.44 | 6.6998 | 322.5213 | 0.58054 |  |  | 0.11405
2013-04-12 18:30 | 1.7 | 48.1386 | 0.017023 | 0.81713 | 4.19 | 4.19 | 6.2861 | 302.6026 | 0.54468 |  |  | 0.10701
2013-04-12 19:00 | 1.5 | 42.4753 | 0.015021 | 0.72099 | 4.14 | 4.14 | 6.2036 | 263.4995 | 0.4743 |  |  | 0.093183
2013-04-12 19:30 | 1.5 | 42.4753 | 0.015021 | 0.72099 | 4.15 | 4.15 | 6.2201 | 264.1998 | 0.47556 |  |  | 0.09343
2013-04-12 20:00 | 1.7 | 48.1386 | 0.017023 | 0.81713 | 4.46 | 4.46 | 6.733 | 324.1198 | 0.58342 |  |  | 0.11462
2013-04-12 20:30 | 1.7 | 48.1386 | 0.017023 | 0.81713 | 6.35 | 6.35 | 9.931 | 478.0664 | 0.86052 |  |  | 0.16906
2013-04-12 21:00 | 1.5 | 42.4753 | 0.015021 | 0.72099 | 5.46 | 5.46 | 8.4111 | 357.2658 | 0.64308 |  |  | 0.12634
2013-04-12 21:30 | 1.3 | 36.8119 | 0.013018 | 0.62486 | 4.62 | 4.62 | 6.9992 | 257.6545 | 0.46378 |  |  | 0.091116
2013-04-12 22:00 | 1.3 | 36.8119 | 0.013018 | 0.62486 | 4.15 | 4.15 | 6.2201 | 228.9731 | 0.41215 |  |  | 0.080973
2013-04-12 22:30 | 1.3 | 36.8119 | 0.013018 | 0.62486 | 3.94 | 3.94 | 5.8747 | 216.2606 | 0.38927 |  |  | 0.076477
2013-04-12 23:00 | 1.5 | 42.4753 | 0.015021 | 0.72099 | 3.79 | 3.79 | 5.6292 | 239.1017 | 0.43038 |  |  | 0.084555
2013-04-12 23:30 | 1.3 | 36.8119 | 0.013018 | 0.62486 | 3.6 | 3.6 | 5.3196 | 195.8233 | 0.35248 |  |  | 0.06925
2013-04-13 | 1.3 | 36.8119 | 0.013018 | 0.62486 | 3.42 | 3.42 | 5.0277 | 185.0803 | 0.33314 | 6.1558 | 1.2094 | 0.065451 | 2.4895 | 0.46484 | 0.62486
2013-04-13 00:30 | 1.3 | 36.8119 | 0.013018 | 0.62486 | 3.19 | 3.19 | 4.6571 | 171.4357 | 0.30858 |  |  | 0.060626
2013-04-13 01:00 | 1.3 | 36.8119 | 0.013018 | 0.62486 | 3.02 | 3.02 | 4.3848 | 161.4133 | 0.29054 |  |  | 0.057081
2013-04-13 01:30 | 1.3 | 36.8119 | 0.013018 | 0.62486 | 2.83 | 2.83 | 4.0823 | 150.2784 | 0.2705 |  |  | 0.053144
2013-04-13 02:00 | 1.2 | 33.9802 | 0.012017 | 0.5768 | 2.74 | 2.74 | 3.9398 | 133.8737 | 0.24097 |  |  | 0.047342
2013-04-13 02:30 | 1.2 | 33.9802 | 0.012017 | 0.5768 | 2.55 | 2.55 | 3.6403 | 123.6983 | 0.22266 |  |  | 0.043744
2013-04-13 03:00 | 1.2 | 33.9802 | 0.012017 | 0.5768 | 2.48 | 2.48 | 3.5305 | 119.9683 | 0.21594 |  |  | 0.042425
2013-04-13 03:30 | 1.2 | 33.9802 | 0.012017 | 0.5768 | 2.44 | 2.44 | 3.4679 | 117.8415 | 0.21211 |  |  | 0.041673
2013-04-13 04:00 | 1 | 28.3168 | 0.010014 | 0.48066 | 2.35 | 2.35 | 3.3275 | 94.2243 | 0.1696 |  |  | 0.033321
2013-04-13 04:30 | 1 | 28.3168 | 0.010014 | 0.48066 | 2.28 | 2.28 | 3.2186 | 91.1416 | 0.16405 |  |  | 0.032231
2013-04-13 05:00 | 1 | 28.3168 | 0.010014 | 0.48066 | 2.13 | 2.13 | 2.9865 | 84.568 | 0.15222 |  |  | 0.029906
2013-04-13 05:30 | 1 | 28.3168 | 0.010014 | 0.48066 | 2.12 | 2.12 | 2.9711 | 84.1313 | 0.15144 |  |  | 0.029752
2013-04-13 06:00 | 1 | 28.3168 | 0.010014 | 0.48066 | 1.91 | 1.91 | 2.649 | 75.011 | 0.13502 |  |  | 0.026526
2013-04-13 06:30 | 1 | 28.3168 | 0.010014 | 0.48066 | 1.95 | 1.95 | 2.7101 | 76.7408 | 0.13813 |  |  | 0.027138
2013-04-13 07:00 | 1 | 28.3168 | 0.010014 | 0.48066 | 1.77 | 1.77 | 2.4362 | 68.9857 | 0.12417 |  |  | 0.024396
2013-04-13 07:30 | 1 | 28.3168 | 0.010014 | 0.48066 | 1.77 | 1.77 | 2.4362 | 68.9857 | 0.12417 |  |  | 0.024396
2013-04-13 08:00 | 1 | 28.3168 | 0.010014 | 0.48066 | 1.64 | 1.64 | 2.2401 | 63.4332 | 0.11418 |  |  | 0.022432
2013-04-13 08:30 | 1 | 28.3168 | 0.010014 | 0.48066 | 1.61 | 1.61 | 2.1951 | 62.158 | 0.11188 |  |  | 0.021981
2013-04-13 09:00 | 1 | 28.3168 | 0.010014 | 0.48066 | 1.54 | 1.54 | 2.0903 | 59.1917 | 0.10655 |  |  | 0.020932
2013-04-13 09:30 | 1 | 28.3168 | 0.010014 | 0.48066 | 1.62 | 1.62 | 2.2101 | 62.5828 | 0.11265 |  |  | 0.022131
2013-04-13 10:00 | 1 | 28.3168 | 0.010014 | 0.48066 | 1.56 | 1.56 | 2.1202 | 60.0379 | 0.10807 |  |  | 0.021231
2013-04-13 10:30 | 0.9 | 25.4852 | 0.0090124 | 0.4326 | 1.47 | 1.47 | 1.9861 | 50.6151 | 0.091107 |  |  | 0.017899
2013-04-13 11:00 | 0.9 | 25.4852 | 0.0090124 | 0.4326 | 1.47 | 1.47 | 1.9861 | 50.6151 | 0.091107 |  |  | 0.017899
2013-04-13 11:30 | 0.9 | 25.4852 | 0.0090124 | 0.4326 | 1.4 | 1.4 | 1.8823 | 47.9702 | 0.086346 |  |  | 0.016964
2013-04-13 12:00 | 1 | 28.3168 | 0.010014 | 0.48066 | 1.34 | 1.34 | 1.7937 | 50.793 | 0.091427 |  |  | 0.017962
2013-04-13 12:30 | 0.9 | 25.4852 | 0.0090124 | 0.4326 | 1.41 | 1.41 | 1.8971 | 48.3472 | 0.087025 |  |  | 0.017097
2013-04-13 13:00 | 1 | 28.3168 | 0.010014 | 0.48066 | 1.34 | 1.34 | 1.7937 | 50.793 | 0.091427 |  |  | 0.017962
2013-04-13 13:30 | 0.9 | 25.4852 | 0.0090124 | 0.4326 | 1.36 | 1.36 | 1.8232 | 46.4647 | 0.083637 |  |  | 0.016432
2013-04-13 14:00 | 0.9 | 25.4852 | 0.0090124 | 0.4326 | 1.39 | 1.39 | 1.8675 | 47.5934 | 0.085668 |  |  | 0.016831
2013-04-13 14:30 | 0.9 | 25.4852 | 0.0090124 | 0.4326 | 1.33 | 1.33 | 1.779 | 45.3385 | 0.081609 |  |  | 0.016033
2013-04-13 15:00 | 0.9 | 25.4852 | 0.0090124 | 0.4326 | 1.37 | 1.37 | 1.838 | 46.8407 | 0.084313 |  |  | 0.016564
2013-04-13 15:30 | 0.9 | 25.4852 | 0.0090124 | 0.4326 | 1.69 | 1.69 | 2.3154 | 59.0074 | 0.10621 |  |  | 0.020867
2013-04-13 16:00 | 0.9 | 25.4852 | 0.0090124 | 0.4326 | 2.05 | 2.05 | 2.8633 | 72.9726 | 0.13135 |  |  | 0.025806
2013-04-13 16:30 | 0.9 | 25.4852 | 0.0090124 | 0.4326 | 1.54 | 1.54 | 2.0903 | 53.2726 | 0.095891 |  |  | 0.018839
2013-04-13 17:00 | 0.9 | 25.4852 | 0.0090124 | 0.4326 | 1.56 | 1.56 | 2.1202 | 54.0341 | 0.097261 |  |  | 0.019108
2013-04-13 17:30 | 0.9 | 25.4852 | 0.0090124 | 0.4326 | 1.48 | 1.48 | 2.0009 | 50.9939 | 0.091789 |  |  | 0.018033
2013-04-13 18:00 | 0.9 | 25.4852 | 0.0090124 | 0.4326 | 1.37 | 1.37 | 1.838 | 46.8407 | 0.084313 |  |  | 0.016564
2013-04-13 18:30 | 0.9 | 25.4852 | 0.0090124 | 0.4326 | 1.3 | 1.3 | 1.7349 | 44.2149 | 0.079587 |  |  | 0.015636
2013-04-13 19:00 | 0.9 | 25.4852 | 0.0090124 | 0.4326 | 1.37 | 1.37 | 1.838 | 46.8407 | 0.084313 |  |  | 0.016564
2013-04-13 19:30 | 0.78 | 22.0871 | 0.0078108 | 0.37492 | 1.58 | 1.58 | 2.1501 | 47.4904 | 0.085483 |  |  | 0.016794
2013-04-13 20:00 | 0.78 | 22.0871 | 0.0078108 | 0.37492 | 1.51 | 1.51 | 2.0456 | 45.1812 | 0.081326 |  |  | 0.015978
2013-04-13 20:30 | 0.78 | 22.0871 | 0.0078108 | 0.37492 | 1.48 | 1.48 | 2.0009 | 44.1948 | 0.079551 |  |  | 0.015629
2013-04-13 21:00 | 0.78 | 22.0871 | 0.0078108 | 0.37492 | 1.45 | 1.45 | 1.9564 | 43.2103 | 0.077779 |  |  | 0.015281
2013-04-13 21:30 | 0.78 | 22.0871 | 0.0078108 | 0.37492 | 1.41 | 1.41 | 1.8971 | 41.9009 | 0.075422 |  |  | 0.014818
2013-04-13 22:00 | 0.78 | 22.0871 | 0.0078108 | 0.37492 | 1.38 | 1.38 | 1.8527 | 40.9213 | 0.073658 |  |  | 0.014471
2013-04-13 22:30 | 0.78 | 22.0871 | 0.0078108 | 0.37492 | 1.46 | 1.46 | 1.9712 | 43.5383 | 0.078369 |  |  | 0.015397
2013-04-13 23:00 | 0.78 | 22.0871 | 0.0078108 | 0.37492 | 1.46 | 1.46 | 1.9712 | 43.5383 | 0.078369 |  |  | 0.015397
2013-04-13 23:30 | 0.78 | 22.0871 | 0.0078108 | 0.37492 | 1.4 | 1.4 | 1.8823 | 41.5742 | 0.074834 |  |  | 0.014702
2013-04-14 | 0.78 | 22.0871 | 0.0078108 | 0.37492 | 1.46 | 1.46 | 1.9712 | 43.5383 | 0.078369 | 3.4815 | 0.68399 | 0.015397 | 1.8244 | 0.37492 | 0.37492
2013-04-14 00:30 | 0.78 | 22.0871 | 0.0078108 | 0.37492 | 1.33 | 1.33 | 1.779 | 39.2934 | 0.070728 |  |  | 0.013896
2013-04-14 01:00 | 0.78 | 22.0871 | 0.0078108 | 0.37492 | 1.34 | 1.34 | 1.7937 | 39.6185 | 0.071313 |  |  | 0.01401
2013-04-14 01:30 | 0.78 | 22.0871 | 0.0078108 | 0.37492 | 1.34 | 1.34 | 1.7937 | 39.6185 | 0.071313 |  |  | 0.01401
2013-04-14 02:00 | 0.78 | 22.0871 | 0.0078108 | 0.37492 | 1.31 | 1.31 | 1.7496 | 38.6439 | 0.069559 |  |  | 0.013666
2013-04-14 02:30 | 0.78 | 22.0871 | 0.0078108 | 0.37492 | 1.36 | 1.36 | 1.8232 | 40.2694 | 0.072485 |  |  | 0.014241
2013-04-14 03:00 | 0.78 | 22.0871 | 0.0078108 | 0.37492 | 1.31 | 1.31 | 1.7496 | 38.6439 | 0.069559 |  |  | 0.013666
2013-04-14 03:30 | 0.78 | 22.0871 | 0.0078108 | 0.37492 | 1.36 | 1.36 | 1.8232 | 40.2694 | 0.072485 |  |  | 0.014241
2013-04-14 04:00 | 0.78 | 22.0871 | 0.0078108 | 0.37492 | 1.3 | 1.3 | 1.7349 | 38.3196 | 0.068975 |  |  | 0.013551
2013-04-14 04:30 | 0.78 | 22.0871 | 0.0078108 | 0.37492 | 1.32 | 1.32 | 1.7643 | 38.9685 | 0.070143 |  |  | 0.013781
2013-04-14 05:00 | 0.78 | 22.0871 | 0.0078108 | 0.37492 | 1.2 | 1.2 | 1.5887 | 35.0899 | 0.063162 |  |  | 0.012409
2013-04-14 05:30 | 0.78 | 22.0871 | 0.0078108 | 0.37492 | 1.26 | 1.26 | 1.6763 | 37.0246 | 0.066644 |  |  | 0.013093
2013-04-14 06:00 | 0.78 | 22.0871 | 0.0078108 | 0.37492 | 1.15 | 1.15 | 1.516 | 33.485 | 0.060273 |  |  | 0.011841
2013-04-14 06:30 | 0.78 | 22.0871 | 0.0078108 | 0.37492 | 1.22 | 1.22 | 1.6179 | 35.7338 | 0.064321 |  |  | 0.012637
2013-04-14 07:00 | 0.78 | 22.0871 | 0.0078108 | 0.37492 | 1.12 | 1.12 | 1.4726 | 32.5254 | 0.058546 |  |  | 0.011502
2013-04-14 07:30 | 0.78 | 22.0871 | 0.0078108 | 0.37492 | 1.12 | 1.12 | 1.4726 | 32.5254 | 0.058546 |  |  | 0.011502
2013-04-14 08:00 | 0.78 | 22.0871 | 0.0078108 | 0.37492 | 1.06 | 1.06 | 1.3861 | 30.6139 | 0.055105 |  |  | 0.010826
2013-04-14 08:30 | 0.78 | 22.0871 | 0.0078108 | 0.37492 | 1.08 | 1.08 | 1.4148 | 31.2499 | 0.05625 |  |  | 0.011051
2013-04-14 09:00 | 0.78 | 22.0871 | 0.0078108 | 0.37492 | 1.07 | 1.07 | 1.4004 | 30.9318 | 0.055677 |  |  | 0.010939
2013-04-14 09:30 | 0.78 | 22.0871 | 0.0078108 | 0.37492 | 1.09 | 1.09 | 1.4293 | 31.5684 | 0.056823 |  |  | 0.011164
2013-04-14 10:00 | 0.78 | 22.0871 | 0.0078108 | 0.37492 | 1.08 | 1.08 | 1.4148 | 31.2499 | 0.05625 |  |  | 0.011051
2013-04-14 10:30 | 0.78 | 22.0871 | 0.0078108 | 0.37492 | 1.12 | 1.12 | 1.4726 | 32.5254 | 0.058546 |  |  | 0.011502
2013-04-14 11:00 | 0.78 | 22.0871 | 0.0078108 | 0.37492 | 1.13 | 1.13 | 1.4871 | 32.845 | 0.059121 |  |  | 0.011615
2013-04-14 11:30 | 0.78 | 22.0871 | 0.0078108 | 0.37492 | 1.15 | 1.15 | 1.516 | 33.485 | 0.060273 |  |  | 0.011841
2013-04-14 12:00 | 0.78 | 22.0871 | 0.0078108 | 0.37492 | 1.15 | 1.15 | 1.516 | 33.485 | 0.060273 |  |  | 0.011841
2013-04-14 12:30 | 0.78 | 22.0871 | 0.0078108 | 0.37492 | 1.12 | 1.12 | 1.4726 | 32.5254 | 0.058546 |  |  | 0.011502
2013-04-14 13:00 | 0.78 | 22.0871 | 0.0078108 | 0.37492 | 1.27 | 1.27 | 1.6909 | 37.348 | 0.067226 |  |  | 0.013208
2013-04-14 13:30 | 0.78 | 22.0871 | 0.0078108 | 0.37492 | 1.23 | 1.23 | 1.6324 | 36.0561 | 0.064901 |  |  | 0.012751
2013-04-14 14:00 | 0.78 | 22.0871 | 0.0078108 | 0.37492 | 1.22 | 1.22 | 1.6179 | 35.7338 | 0.064321 |  |  | 0.012637
2013-04-14 14:30 | 0.78 | 22.0871 | 0.0078108 | 0.37492 | 1.26 | 1.26 | 1.6763 | 37.0246 | 0.066644 |  |  | 0.013093
2013-04-14 15:00 | 0.78 | 22.0871 | 0.0078108 | 0.37492 | 1.16 | 1.16 | 1.5305 | 33.8054 | 0.06085 |  |  | 0.011955
2013-04-14 15:30 | 0.78 | 22.0871 | 0.0078108 | 0.37492 | 1.41 | 1.41 | 1.8971 | 41.9009 | 0.075422 |  |  | 0.014818
2013-04-14 16:00 | 0.78 | 22.0871 | 0.0078108 | 0.37492 | 1.19 | 1.19 | 1.5741 | 34.7684 | 0.062583 |  |  | 0.012295
2013-04-14 16:30 | 0.78 | 22.0871 | 0.0078108 | 0.37492 | 1.45 | 1.45 | 1.9564 | 43.2103 | 0.077779 |  |  | 0.015281
2013-04-14 17:00 | 0.78 | 22.0871 | 0.0078108 | 0.37492 | 1.4 | 1.4 | 1.8823 | 41.5742 | 0.074834 |  |  | 0.014702
2013-04-14 17:30 | 0.78 | 22.0871 | 0.0078108 | 0.37492 | 1.94 | 1.94 | 2.6948 | 59.5202 | 0.10714 |  |  | 0.021048
2013-04-14 18:00 | 0.78 | 22.0871 | 0.0078108 | 0.37492 | 2.04 | 2.04 | 2.848 | 62.9037 | 0.11323 |  |  | 0.022245
2013-04-14 18:30 | 0.78 | 22.0871 | 0.0078108 | 0.37492 | 2.3 | 2.3 | 3.2497 | 71.7767 | 0.1292 |  |  | 0.025383
2013-04-14 19:00 | 0.78 | 22.0871 | 0.0078108 | 0.37492 | 1.72 | 1.72 | 2.3606 | 52.1392 | 0.093851 |  |  | 0.018438
2013-04-14 19:30 | 0.78 | 22.0871 | 0.0078108 | 0.37492 | 1.78 | 1.78 | 2.4514 | 54.1433 | 0.097458 |  |  | 0.019147
2013-04-14 20:00 | 0.78 | 22.0871 | 0.0078108 | 0.37492 | 1.83 | 1.83 | 2.5272 | 55.8186 | 0.10047 |  |  | 0.019739
2013-04-14 20:30 | 0.78 | 22.0871 | 0.0078108 | 0.37492 | 1.62 | 1.62 | 2.2101 | 48.8146 | 0.087866 |  |  | 0.017263
2013-04-14 21:00 | 0.78 | 22.0871 | 0.0078108 | 0.37492 | 1.65 | 1.65 | 2.2552 | 49.8098 | 0.089658 |  |  | 0.017614
2013-04-14 21:30 | 0.78 | 22.0871 | 0.0078108 | 0.37492 | 1.43 | 1.43 | 1.9267 | 42.5552 | 0.076599 |  |  | 0.015049
2013-04-14 22:00 | 0.78 | 22.0871 | 0.0078108 | 0.37492 | 1.5 | 1.5 | 2.0307 | 44.8521 | 0.080734 |  |  | 0.015861
2013-04-14 22:30 | 0.78 | 22.0871 | 0.0078108 | 0.37492 | 1.54 | 1.54 | 2.0903 | 46.1695 | 0.083105 |  |  | 0.016327
2013-04-14 23:00 | 0.78 | 22.0871 | 0.0078108 | 0.37492 | 1.34 | 1.34 | 1.7937 | 39.6185 | 0.071313 |  |  | 0.01401
2013-04-14 23:30 | 0.78 | 22.0871 | 0.0078108 | 0.37492 | 1.37 | 1.37 | 1.838 | 40.5953 | 0.073071 |  |  | 0.014356
2013-04-15 | 0.78 | 22.0871 | 0.0078108 | 0.37492 | 1.46 | 1.46 | 1.9712 | 43.5383 | 0.078369 | 4.0114 | 0.78809 | 0.015397 | 2.1077 | 0.37382 | 0.37492
2013-04-15 00:30 | 0.67 | 18.9723 | 0.0067093 | 0.32204 | 1.44 | 1.44 | 1.9415 | 36.8351 | 0.066303 |  |  | 0.013026
2013-04-15 01:00 | 0.78 | 22.0871 | 0.0078108 | 0.37492 | 1.41 | 1.41 | 1.8971 | 41.9009 | 0.075422 |  |  | 0.014818
2013-04-15 01:30 | 0.78 | 22.0871 | 0.0078108 | 0.37492 | 1.44 | 1.44 | 1.9415 | 42.8826 | 0.077189 |  |  | 0.015165
2013-04-15 02:00 | 0.78 | 22.0871 | 0.0078108 | 0.37492 | 1.41 | 1.41 | 1.8971 | 41.9009 | 0.075422 |  |  | 0.014818
2013-04-15 02:30 | 0.78 | 22.0871 | 0.0078108 | 0.37492 | 1.53 | 1.53 | 2.0754 | 45.8399 | 0.082512 |  |  | 0.016211
2013-04-15 03:00 | 0.78 | 22.0871 | 0.0078108 | 0.37492 | 1.49 | 1.49 | 2.0158 | 44.5233 | 0.080142 |  |  | 0.015745
2013-04-15 03:30 | 0.78 | 22.0871 | 0.0078108 | 0.37492 | 1.39 | 1.39 | 1.8675 | 41.2476 | 0.074246 |  |  | 0.014587
2013-04-15 04:00 | 0.78 | 22.0871 | 0.0078108 | 0.37492 | 1.46 | 1.46 | 1.9712 | 43.5383 | 0.078369 |  |  | 0.015397
2013-04-15 04:30 | 0.78 | 22.0871 | 0.0078108 | 0.37492 | 1.61 | 1.61 | 2.1951 | 48.4832 | 0.08727 |  |  | 0.017145
2013-04-15 05:00 | 0.78 | 22.0871 | 0.0078108 | 0.37492 | 1.44 | 1.44 | 1.9415 | 42.8826 | 0.077189 |  |  | 0.015165
2013-04-15 05:30 | 0.78 | 22.0871 | 0.0078108 | 0.37492 | 1.43 | 1.43 | 1.9267 | 42.5552 | 0.076599 |  |  | 0.015049
2013-04-15 06:00 | 0.78 | 22.0871 | 0.0078108 | 0.37492 | 1.46 | 1.46 | 1.9712 | 43.5383 | 0.078369 |  |  | 0.015397
2013-04-15 06:30 | 0.78 | 22.0871 | 0.0078108 | 0.37492 | 1.48 | 1.48 | 2.0009 | 44.1948 | 0.079551 |  |  | 0.015629
2013-04-15 07:00 | 0.78 | 22.0871 | 0.0078108 | 0.37492 | 1.46 | 1.46 | 1.9712 | 43.5383 | 0.078369 |  |  | 0.015397
2013-04-15 07:30 | 0.78 | 22.0871 | 0.0078108 | 0.37492 | 1.36 | 1.36 | 1.8232 | 40.2694 | 0.072485 |  |  | 0.014241
2013-04-15 08:00 | 0.78 | 22.0871 | 0.0078108 | 0.37492 | 1.43 | 1.43 | 1.9267 | 42.5552 | 0.076599 |  |  | 0.015049
2013-04-15 08:30 | 0.78 | 22.0871 | 0.0078108 | 0.37492 | 1.51 | 1.51 | 2.0456 | 45.1812 | 0.081326 |  |  | 0.015978
2013-04-15 09:00 | 0.78 | 22.0871 | 0.0078108 | 0.37492 | 1.37 | 1.37 | 1.838 | 40.5953 | 0.073071 |  |  | 0.014356
2013-04-15 09:30 | 0.78 | 22.0871 | 0.0078108 | 0.37492 | 1.43 | 1.43 | 1.9267 | 42.5552 | 0.076599 |  |  | 0.015049
2013-04-15 10:00 | 0.78 | 22.0871 | 0.0078108 | 0.37492 | 1.38 | 1.38 | 1.8527 | 40.9213 | 0.073658 |  |  | 0.014471
2013-04-15 10:30 | 0.78 | 22.0871 | 0.0078108 | 0.37492 | 1.29 | 1.29 | 1.7203 | 37.9954 | 0.068392 |  |  | 0.013437
2013-04-15 11:00 | 0.78 | 22.0871 | 0.0078108 | 0.37492 | 1.35 | 1.35 | 1.8085 | 39.9439 | 0.071899 |  |  | 0.014126
2013-04-15 11:30 | 0.78 | 22.0871 | 0.0078108 | 0.37492 | 1.32 | 1.32 | 1.7643 | 38.9685 | 0.070143 |  |  | 0.013781
2013-04-15 12:00 | 0.78 | 22.0871 | 0.0078108 | 0.37492 | 1.36 | 1.36 | 1.8232 | 40.2694 | 0.072485 |  |  | 0.014241
2013-04-15 12:30 | 0.78 | 22.0871 | 0.0078108 | 0.37492 | 3.88 | 3.88 | 5.7764 | 127.5844 | 0.22965 |  |  | 0.045118
2013-04-15 13:00 | 0.78 | 22.0871 | 0.0078108 | 0.37492 | 2.11 | 2.11 | 2.9557 | 65.282 | 0.11751 |  |  | 0.023086
2013-04-15 13:30 | 0.78 | 22.0871 | 0.0078108 | 0.37492 | 1.8 | 1.8 | 2.4817 | 54.8129 | 0.098663 |  |  | 0.019384
2013-04-15 14:00 | 0.78 | 22.0871 | 0.0078108 | 0.37492 | 1.78 | 1.78 | 2.4514 | 54.1433 | 0.097458 |  |  | 0.019147
2013-04-15 14:30 | 0.78 | 22.0871 | 0.0078108 | 0.37492 | 1.94 | 1.94 | 2.6948 | 59.5202 | 0.10714 |  |  | 0.021048
2013-04-15 15:00 | 0.78 | 22.0871 | 0.0078108 | 0.37492 | 2.25 | 2.25 | 3.1721 | 70.0622 | 0.12611 |  |  | 0.024776
2013-04-15 15:30 | 0.78 | 22.0871 | 0.0078108 | 0.37492 | 1.94 | 1.94 | 2.6948 | 59.5202 | 0.10714 |  |  | 0.021048
2013-04-15 16:00 | 0.78 | 22.0871 | 0.0078108 | 0.37492 | 1.53 | 1.53 | 2.0754 | 45.8399 | 0.082512 |  |  | 0.016211
2013-04-15 16:30 | 0.78 | 22.0871 | 0.0078108 | 0.37492 | 1.55 | 1.55 | 2.1053 | 46.4994 | 0.083699 |  |  | 0.016444
2013-04-15 17:00 | 0.78 | 22.0871 | 0.0078108 | 0.37492 | 1.5 | 1.5 | 2.0307 | 44.8521 | 0.080734 |  |  | 0.015861
2013-04-15 17:30 | 0.78 | 22.0871 | 0.0078108 | 0.37492 | 1.41 | 1.41 | 1.8971 | 41.9009 | 0.075422 |  |  | 0.014818
2013-04-15 18:00 | 0.78 | 22.0871 | 0.0078108 | 0.37492 | 1.34 | 1.34 | 1.7937 | 39.6185 | 0.071313 |  |  | 0.01401
2013-04-15 18:30 | 0.78 | 22.0871 | 0.0078108 | 0.37492 | 1.34 | 1.34 | 1.7937 | 39.6185 | 0.071313 |  |  | 0.01401
2013-04-15 19:00 | 0.78 | 22.0871 | 0.0078108 | 0.37492 | 1.48 | 1.48 | 2.0009 | 44.1948 | 0.079551 |  |  | 0.015629
2013-04-15 19:30 | 0.78 | 22.0871 | 0.0078108 | 0.37492 | 1.38 | 1.38 | 1.8527 | 40.9213 | 0.073658 |  |  | 0.014471
2013-04-15 20:00 | 0.78 | 22.0871 | 0.0078108 | 0.37492 | 1.44 | 1.44 | 1.9415 | 42.8826 | 0.077189 |  |  | 0.015165
2013-04-15 20:30 | 0.78 | 22.0871 | 0.0078108 | 0.37492 | 1.41 | 1.41 | 1.8971 | 41.9009 | 0.075422 |  |  | 0.014818
2013-04-15 21:00 | 0.78 | 22.0871 | 0.0078108 | 0.37492 | 1.38 | 1.38 | 1.8527 | 40.9213 | 0.073658 |  |  | 0.014471
2013-04-15 21:30 | 0.78 | 22.0871 | 0.0078108 | 0.37492 | 1.33 | 1.33 | 1.779 | 39.2934 | 0.070728 |  |  | 0.013896
2013-04-15 22:00 | 0.78 | 22.0871 | 0.0078108 | 0.37492 | 1.41 | 1.41 | 1.8971 | 41.9009 | 0.075422 |  |  | 0.014818
2013-04-15 22:30 | 0.78 | 22.0871 | 0.0078108 | 0.37492 | 1.43 | 1.43 | 1.9267 | 42.5552 | 0.076599 |  |  | 0.015049
2013-04-15 23:00 | 0.78 | 22.0871 | 0.0078108 | 0.37492 | 1.45 | 1.45 | 1.9564 | 43.2103 | 0.077779 |  |  | 0.015281
2013-04-15 23:30 | 0.78 | 22.0871 | 0.0078108 | 0.37492 | 1.5 | 1.5 | 2.0307 | 44.8521 | 0.080734 |  |  | 0.015861
2013-04-16 | 0.78 | 22.0871 | 0.0078108 | 0.37492 | 1.48 | 1.48 | 2.0009 | 44.1948 | 0.079551 | 3.9652 | 0.77901 | 0.015629 | 2.2199 | 0.35068 | 0.37492
2013-04-16 00:30 | 0.78 | 22.0871 | 0.0078108 | 0.37492 | 1.54 | 1.54 | 2.0903 | 46.1695 | 0.083105 |  |  | 0.016327
2013-04-16 01:00 | 0.78 | 22.0871 | 0.0078108 | 0.37492 | 1.47 | 1.47 | 1.9861 | 43.8664 | 0.07896 |  |  | 0.015513
2013-04-16 01:30 | 0.78 | 22.0871 | 0.0078108 | 0.37492 | 1.32 | 1.32 | 1.7643 | 38.9685 | 0.070143 |  |  | 0.013781
2013-04-16 02:00 | 0.78 | 22.0871 | 0.0078108 | 0.37492 | 1.43 | 1.43 | 1.9267 | 42.5552 | 0.076599 |  |  | 0.015049
2013-04-16 02:30 | 0.78 | 22.0871 | 0.0078108 | 0.37492 | 1.37 | 1.37 | 1.838 | 40.5953 | 0.073071 |  |  | 0.014356
2013-04-16 03:00 | 0.78 | 22.0871 | 0.0078108 | 0.37492 | 1.46 | 1.46 | 1.9712 | 43.5383 | 0.078369 |  |  | 0.015397
2013-04-16 03:30 | 0.78 | 22.0871 | 0.0078108 | 0.37492 | 1.44 | 1.44 | 1.9415 | 42.8826 | 0.077189 |  |  | 0.015165
2013-04-16 04:00 | 0.78 | 22.0871 | 0.0078108 | 0.37492 | 1.41 | 1.41 | 1.8971 | 41.9009 | 0.075422 |  |  | 0.014818
2013-04-16 04:30 | 0.78 | 22.0871 | 0.0078108 | 0.37492 | 1.4 | 1.4 | 1.8823 | 41.5742 | 0.074834 |  |  | 0.014702
2013-04-16 05:00 | 0.78 | 22.0871 | 0.0078108 | 0.37492 | 1.44 | 1.44 | 1.9415 | 42.8826 | 0.077189 |  |  | 0.015165
2013-04-16 05:30 | 0.78 | 22.0871 | 0.0078108 | 0.37492 | 1.38 | 1.38 | 1.8527 | 40.9213 | 0.073658 |  |  | 0.014471
2013-04-16 06:00 | 0.78 | 22.0871 | 0.0078108 | 0.37492 | 1.44 | 1.44 | 1.9415 | 42.8826 | 0.077189 |  |  | 0.015165
2013-04-16 06:30 | 0.78 | 22.0871 | 0.0078108 | 0.37492 | 1.42 | 1.42 | 1.9119 | 42.228 | 0.07601 |  |  | 0.014933
2013-04-16 07:00 | 0.78 | 22.0871 | 0.0078108 | 0.37492 | 1.32 | 1.32 | 1.7643 | 38.9685 | 0.070143 |  |  | 0.013781
2013-04-16 07:30 | 0.78 | 22.0871 | 0.0078108 | 0.37492 | 1.39 | 1.39 | 1.8675 | 41.2476 | 0.074246 |  |  | 0.014587
2013-04-16 08:00 | 0.78 | 22.0871 | 0.0078108 | 0.37492 | 1.39 | 1.39 | 1.8675 | 41.2476 | 0.074246 |  |  | 0.014587
2013-04-16 08:30 | 0.78 | 22.0871 | 0.0078108 | 0.37492 | 1.47 | 1.47 | 1.9861 | 43.8664 | 0.07896 |  |  | 0.015513
2013-04-16 09:00 | 0.78 | 22.0871 | 0.0078108 | 0.37492 | 1.36 | 1.36 | 1.8232 | 40.2694 | 0.072485 |  |  | 0.014241
2013-04-16 09:30 | 0.78 | 22.0871 | 0.0078108 | 0.37492 | 1.52 | 1.52 | 2.0605 | 45.5104 | 0.081919 |  |  | 0.016094
2013-04-16 10:00 | 0.78 | 22.0871 | 0.0078108 | 0.37492 | 2.04 | 2.04 | 2.848 | 62.9037 | 0.11323 |  |  | 0.022245
2013-04-16 10:30 | 0.78 | 22.0871 | 0.0078108 | 0.37492 | 1.74 | 1.74 | 2.3908 | 52.8065 | 0.095052 |  |  | 0.018674
2013-04-16 11:00 | 0.67 | 18.9723 | 0.0067093 | 0.32204 | 1.74 | 1.8933 | 2.6236 | 49.7752 | 0.089595 |  |  | 0.017602
2013-04-16 11:30 | 0.67 | 18.9723 | 0.0067093 | 0.32204 | 1.74 | 2.0467 | 2.8582 | 54.2269 | 0.097608 |  |  | 0.019177
2013-04-16 12:00 | 0.67 | 18.9723 | 0.0067093 | 0.32204 | 2.2 | 2.2 | 3.0946 | 58.7122 | 0.10568 |  |  | 0.020763
2013-04-16 12:30 | 0.67 | 18.9723 | 0.0067093 | 0.32204 | 1.43 | 1.43 | 1.9267 | 36.5538 | 0.065797 |  |  | 0.012927
2013-04-16 13:00 | 0.67 | 18.9723 | 0.0067093 | 0.32204 | 1.7 | 1.7 | 2.3304 | 44.2137 | 0.079585 |  |  | 0.015635
2013-04-16 13:30 | 0.67 | 18.9723 | 0.0067093 | 0.32204 | 1.76 | 1.76 | 2.4211 | 45.9332 | 0.08268 |  |  | 0.016244
2013-04-16 14:00 | 0.78 | 22.0871 | 0.0078108 | 0.37492 | 1.59 | 1.59 | 2.1651 | 47.8211 | 0.086078 |  |  | 0.016911
2013-04-16 14:30 | 0.78 | 22.0871 | 0.0078108 | 0.37492 | 2.06 | 2.06 | 2.8787 | 63.5824 | 0.11445 |  |  | 0.022485
2013-04-16 15:00 | 0.67 | 18.9723 | 0.0067093 | 0.32204 | 2.12 | 2.12 | 2.9711 | 56.368 | 0.10146 |  |  | 0.019934
2013-04-16 15:30 | 0.78 | 22.0871 | 0.0078108 | 0.37492 | 3.87 | 3.87 | 5.76 | 127.2228 | 0.229 |  |  | 0.04499
2013-04-16 16:00 | 0.78 | 22.0871 | 0.0078108 | 0.37492 | 2.68 | 2.68 | 3.845 | 84.9241 | 0.15286 |  |  | 0.030032
2013-04-16 16:30 | 0.67 | 18.9723 | 0.0067093 | 0.32204 | 1.58 | 1.58 | 2.1501 | 40.793 | 0.073427 |  |  | 0.014426
2013-04-16 17:00 | 0.67 | 18.9723 | 0.0067093 | 0.32204 | 1.52 | 1.52 | 2.0605 | 39.0923 | 0.070366 |  |  | 0.013824
2013-04-16 17:30 | 0.67 | 18.9723 | 0.0067093 | 0.32204 | 1.58 | 1.58 | 2.1501 | 40.793 | 0.073427 |  |  | 0.014426
2013-04-16 18:00 | 0.67 | 18.9723 | 0.0067093 | 0.32204 | 1.36 | 1.36 | 1.8232 | 34.5904 | 0.062263 |  |  | 0.012232
2013-04-16 18:30 | 0.67 | 18.9723 | 0.0067093 | 0.32204 | 1.42 | 1.42 | 1.9119 | 36.2727 | 0.065291 |  |  | 0.012827
2013-04-16 19:00 | 0.67 | 18.9723 | 0.0067093 | 0.32204 | 1.57 | 1.57 | 2.1352 | 40.5091 | 0.072916 |  |  | 0.014325
2013-04-16 19:30 | 0.67 | 18.9723 | 0.0067093 | 0.32204 | 1.67 | 1.67 | 2.2852 | 43.3562 | 0.078041 |  |  | 0.015332
2013-04-16 20:00 | 0.67 | 18.9723 | 0.0067093 | 0.32204 | 1.45 | 1.45 | 1.9564 | 37.1166 | 0.06681 |  |  | 0.013126
2013-04-16 20:30 | 0.67 | 18.9723 | 0.0067093 | 0.32204 | 1.51 | 1.51 | 2.0456 | 38.8095 | 0.069857 |  |  | 0.013724
2013-04-16 21:00 | 0.67 | 18.9723 | 0.0067093 | 0.32204 | 1.29 | 1.29 | 1.7203 | 32.6371 | 0.058747 |  |  | 0.011542
2013-04-16 21:30 | 0.67 | 18.9723 | 0.0067093 | 0.32204 | 1.45 | 1.45 | 1.9564 | 37.1166 | 0.06681 |  |  | 0.013126
2013-04-16 22:00 | 0.67 | 18.9723 | 0.0067093 | 0.32204 | 1.33 | 1.33 | 1.779 | 33.752 | 0.060754 |  |  | 0.011936
2013-04-16 22:30 | 0.67 | 18.9723 | 0.0067093 | 0.32204 | 1.62 | 1.62 | 2.2101 | 41.9305 | 0.075475 |  |  | 0.014828
2013-04-16 23:00 | 0.67 | 18.9723 | 0.0067093 | 0.32204 | 1.48 | 1.48 | 2.0009 | 37.9622 | 0.068332 |  |  | 0.013425
2013-04-16 23:30 | 0.67 | 18.9723 | 0.0067093 | 0.32204 | 1.44 | 1.44 | 1.9415 | 36.8351 | 0.066303 |  |  | 0.013026
2013-04-17 | 0.67 | 18.9723 | 0.0067093 | 0.32204 | 1.33 | 1.33 | 1.779 | 33.752 | 0.060754 | 3.5182 | 0.6912 | 0.011936 | 2.2321 | 0.30943 | 0.32204
2013-04-17 00:30 | 0.67 | 18.9723 | 0.0067093 | 0.32204 | 1.33 | 1.33 | 1.779 | 33.752 | 0.060754 |  |  | 0.011936
2013-04-17 01:00 | 0.67 | 18.9723 | 0.0067093 | 0.32204 | 1.46 | 1.46 | 1.9712 | 37.3982 | 0.067317 |  |  | 0.013225
2013-04-17 01:30 | 0.67 | 18.9723 | 0.0067093 | 0.32204 | 1.32 | 1.32 | 1.7643 | 33.473 | 0.060251 |  |  | 0.011837
2013-04-17 02:00 | 0.67 | 18.9723 | 0.0067093 | 0.32204 | 1.28 | 1.28 | 1.7056 | 32.3589 | 0.058246 |  |  | 0.011443
2013-04-17 02:30 | 0.67 | 18.9723 | 0.0067093 | 0.32204 | 1.34 | 1.34 | 1.7937 | 34.0313 | 0.061256 |  |  | 0.012035
2013-04-17 03:00 | 0.67 | 18.9723 | 0.0067093 | 0.32204 | 1.26 | 1.26 | 1.6763 | 31.8032 | 0.057246 |  |  | 0.011247
2013-04-17 03:30 | 0.67 | 18.9723 | 0.0067093 | 0.32204 | 1.5 | 1.5 | 2.0307 | 38.5268 | 0.069348 |  |  | 0.013624
2013-04-17 04:00 | 0.67 | 18.9723 | 0.0067093 | 0.32204 | 1.46 | 1.46 | 1.9712 | 37.3982 | 0.067317 |  |  | 0.013225
2013-04-17 04:30 | 0.67 | 18.9723 | 0.0067093 | 0.32204 | 1.57 | 1.57 | 2.1352 | 40.5091 | 0.072916 |  |  | 0.014325
2013-04-17 05:00 | 0.67 | 18.9723 | 0.0067093 | 0.32204 | 1.54 | 1.54 | 2.0903 | 39.6585 | 0.071385 |  |  | 0.014025
2013-04-17 05:30 | 0.67 | 18.9723 | 0.0067093 | 0.32204 | 1.37 | 1.37 | 1.838 | 34.8703 | 0.062767 |  |  | 0.012331
2013-04-17 06:00 | 0.67 | 18.9723 | 0.0067093 | 0.32204 | 1.45 | 1.45 | 1.9564 | 37.1166 | 0.06681 |  |  | 0.013126
2013-04-17 06:30 | 0.67 | 18.9723 | 0.0067093 | 0.32204 | 1.38 | 1.38 | 1.8527 | 35.1504 | 0.063271 |  |  | 0.01243
2013-04-17 07:00 | 0.67 | 18.9723 | 0.0067093 | 0.32204 | 1.47 | 1.47 | 1.9861 | 37.6801 | 0.067824 |  |  | 0.013325
2013-04-17 07:30 | 0.67 | 18.9723 | 0.0067093 | 0.32204 | 1.62 | 1.62 | 2.2101 | 41.9305 | 0.075475 |  |  | 0.014828
2013-04-17 08:00 | 0.67 | 18.9723 | 0.0067093 | 0.32204 | 1.54 | 1.54 | 2.0903 | 39.6585 | 0.071385 |  |  | 0.014025
2013-04-17 08:30 | 0.67 | 18.9723 | 0.0067093 | 0.32204 | 1.97 | 1.97 | 2.7407 | 51.9967 | 0.093594 |  |  | 0.018388
2013-04-17 09:00 | 0.67 | 18.9723 | 0.0067093 | 0.32204 | 1.91 | 1.91 | 2.649 | 50.2574 | 0.090463 |  |  | 0.017773
2013-04-17 09:30 | 0.67 | 18.9723 | 0.0067093 | 0.32204 | 1.69 | 1.69 | 2.3154 | 43.9277 | 0.07907 |  |  | 0.015534
2013-04-17 10:00 | 0.67 | 18.9723 | 0.0067093 | 0.32204 | 1.79 | 1.79 | 2.4665 | 46.7952 | 0.084231 |  |  | 0.016548
2013-04-17 10:30 | 0.67 | 18.9723 | 0.0067093 | 0.32204 | 1.5 | 1.5 | 2.0307 | 38.5268 | 0.069348 |  |  | 0.013624
2013-04-17 11:00 | 0.67 | 18.9723 | 0.0067093 | 0.32204 | 1.3 | 1.3 | 1.7349 | 32.9155 | 0.059248 |  |  | 0.01164
2013-04-17 11:30 | 0.67 | 18.9723 | 0.0067093 | 0.32204 | 1.38 | 1.38 | 1.8527 | 35.1504 | 0.063271 |  |  | 0.01243
2013-04-17 12:00 | 0.67 | 18.9723 | 0.0067093 | 0.32204 | 1.42 | 1.42 | 1.9119 | 36.2727 | 0.065291 |  |  | 0.012827
2013-04-17 12:30 | 0.67 | 18.9723 | 0.0067093 | 0.32204 | 1.44 | 1.44 | 1.9415 | 36.8351 | 0.066303 |  |  | 0.013026
2013-04-17 13:00 | 0.67 | 18.9723 | 0.0067093 | 0.32204 | 1.55 | 1.55 | 2.1053 | 39.9418 | 0.071895 |  |  | 0.014125
2013-04-17 13:30 | 0.67 | 18.9723 | 0.0067093 | 0.32204 | 1.36 | 1.36 | 1.8232 | 34.5904 | 0.062263 |  |  | 0.012232
2013-04-17 14:00 | 0.67 | 18.9723 | 0.0067093 | 0.32204 | 3.79 | 3.79 | 5.6292 | 106.7988 | 0.19224 |  |  | 0.037768
2013-04-17 14:30 | 0.67 | 18.9723 | 0.0067093 | 0.32204 | 1.82 | 1.82 | 2.512 | 47.6586 | 0.085786 |  |  | 0.016854
2013-04-17 15:00 | 0.67 | 18.9723 | 0.0067093 | 0.32204 | 1.7 | 1.7 | 2.3304 | 44.2137 | 0.079585 |  |  | 0.015635
2013-04-17 15:30 | 0.67 | 18.9723 | 0.0067093 | 0.32204 | 2.47 | 2.47 | 3.5149 | 66.6852 | 0.12003 |  |  | 0.023582
2013-04-17 16:00 | 0.67 | 18.9723 | 0.0067093 | 0.32204 | 1.85 | 1.85 | 2.5576 | 48.5235 | 0.087342 |  |  | 0.01716
2013-04-17 16:30 | 0.67 | 18.9723 | 0.0067093 | 0.32204 | 2.6 | 2.6 | 3.7189 | 70.556 | 0.127 |  |  | 0.024951
2013-04-17 17:00 | 0.58 | 16.4238 | 0.005808 | 0.27878 | 1.9 | 1.9 | 2.6337 | 43.2559 | 0.077861 |  |  | 0.015297
2013-04-17 17:30 | 0.58 | 16.4238 | 0.005808 | 0.27878 | 1.45 | 1.45 | 1.9564 | 32.1308 | 0.057835 |  |  | 0.011363
2013-04-17 18:00 | 0.58 | 16.4238 | 0.005808 | 0.27878 | 1.89 | 1.89 | 2.6185 | 43.0055 | 0.07741 |  |  | 0.015208
2013-04-17 18:30 | 0.58 | 16.4238 | 0.005808 | 0.27878 | 1.78 | 1.78 | 2.4514 | 40.2604 | 0.072469 |  |  | 0.014237
2013-04-17 19:00 | 0.58 | 16.4238 | 0.005808 | 0.27878 | 1.57 | 1.57 | 2.1352 | 35.0676 | 0.063122 |  |  | 0.012401
2013-04-17 19:30 | 0.58 | 16.4238 | 0.005808 | 0.27878 | 2.23 | 2.23 | 3.1411 | 51.5883 | 0.092859 |  |  | 0.018243
2013-04-17 20:00 | 0.58 | 16.4238 | 0.005808 | 0.27878 | 1.44 | 1.44 | 1.9415 | 31.8871 | 0.057397 |  |  | 0.011276
2013-04-17 20:30 | 0.58 | 16.4238 | 0.005808 | 0.27878 | 1.58 | 1.58 | 2.1501 | 35.3134 | 0.063564 |  |  | 0.012488
2013-04-17 21:00 | 0.58 | 16.4238 | 0.005808 | 0.27878 | 1.34 | 1.34 | 1.7937 | 29.4599 | 0.053028 |  |  | 0.010418
2013-04-17 21:30 | 0.58 | 16.4238 | 0.005808 | 0.27878 | 1.5 | 1.5 | 2.0307 | 33.3516 | 0.060033 |  |  | 0.011794
2013-04-17 22:00 | 0.58 | 16.4238 | 0.005808 | 0.27878 | 1.51 | 1.51 | 2.0456 | 33.5963 | 0.060473 |  |  | 0.011881
2013-04-17 22:30 | 0.58 | 16.4238 | 0.005808 | 0.27878 | 1.48 | 1.48 | 2.0009 | 32.8628 | 0.059153 |  |  | 0.011621
2013-04-17 23:00 | 0.58 | 16.4238 | 0.005808 | 0.27878 | 1.44 | 1.44 | 1.9415 | 31.8871 | 0.057397 |  |  | 0.011276
2013-04-17 23:30 | 0.58 | 16.4238 | 0.005808 | 0.27878 | 1.37 | 1.37 | 1.838 | 30.1862 | 0.054335 |  |  | 0.010675
2013-04-18 | 0.58 | 16.4238 | 0.005808 | 0.27878 | 1.34 | 1.34 | 1.7937 | 29.4599 | 0.053028 | 18.718 | 3.6774 | 0.010418 | 5.6166 | 0.48026 | 1.1536
2013-04-18 00:30 | 0.58 | 16.4238 | 0.005808 | 0.27878 | 1.34 | 1.34 | 1.7937 | 29.4599 | 0.053028 |  |  | 0.010418
2013-04-18 01:00 | 0.58 | 16.4238 | 0.005808 | 0.27878 | 1.53 | 1.53 | 2.0754 | 34.0861 | 0.061355 |  |  | 0.012054
2013-04-18 01:30 | 0.58 | 16.4238 | 0.005808 | 0.27878 | 1.6 | 1.6 | 2.1801 | 35.8054 | 0.06445 |  |  | 0.012662
2013-04-18 02:00 | 0.58 | 16.4238 | 0.005808 | 0.27878 | 1.33 | 1.33 | 1.779 | 29.2182 | 0.052593 |  |  | 0.010333
2013-04-18 02:30 | 0.58 | 16.4238 | 0.005808 | 0.27878 | 1.52 | 1.52 | 2.0605 | 33.8411 | 0.060914 |  |  | 0.011967
2013-04-18 03:00 | 0.58 | 16.4238 | 0.005808 | 0.27878 | 2.2 | 2.2 | 3.0946 | 50.8254 | 0.091486 |  |  | 0.017974
2013-04-18 03:30 | 0.58 | 16.4238 | 0.005808 | 0.27878 | 1.51 | 1.51 | 2.0456 | 33.5963 | 0.060473 |  |  | 0.011881
2013-04-18 04:00 | 0.58 | 16.4238 | 0.005808 | 0.27878 | 1.68 | 1.68 | 2.3003 | 37.7795 | 0.068003 |  |  | 0.01336
2013-04-18 04:30 | 0.58 | 16.4238 | 0.005808 | 0.27878 | 1.41 | 1.41 | 1.8971 | 31.1571 | 0.056083 |  |  | 0.011018
2013-04-18 05:00 | 0.58 | 16.4238 | 0.005808 | 0.27878 | 1.47 | 1.47 | 1.9861 | 32.6186 | 0.058713 |  |  | 0.011535
2013-04-18 05:30 | 0.58 | 16.4238 | 0.005808 | 0.27878 | 1.57 | 1.57 | 2.1352 | 35.0676 | 0.063122 |  |  | 0.012401
2013-04-18 06:00 | 0.58 | 16.4238 | 0.005808 | 0.27878 | 1.5 | 1.5 | 2.0307 | 33.3516 | 0.060033 |  |  | 0.011794
2013-04-18 06:30 | 0.58 | 16.4238 | 0.005808 | 0.27878 | 1.44 | 1.44 | 1.9415 | 31.8871 | 0.057397 |  |  | 0.011276
2013-04-18 07:00 | 0.58 | 16.4238 | 0.005808 | 0.27878 | 1.47 | 1.47 | 1.9861 | 32.6186 | 0.058713 |  |  | 0.011535
2013-04-18 07:30 | 0.58 | 16.4238 | 0.005808 | 0.27878 | 1.45 | 1.45 | 1.9564 | 32.1308 | 0.057835 |  |  | 0.011363
2013-04-18 08:00 | 1.3 | 36.8119 | 0.013018 | 0.62486 | 2.12 | 2.12 | 2.9711 | 109.3707 | 0.19687 |  |  | 0.038677
2013-04-18 08:30 | 1.3 | 36.8119 | 0.013018 | 0.62486 | 9.03 | 9.03 | 14.6285 | 538.503 | 0.96931 |  |  | 0.19043
2013-04-18 09:00 | 2.1 | 59.4654 | 0.021029 | 1.0094 | 17.03 | 17.03 | 29.3954 | 1748.0089 | 3.1464 |  |  | 0.61816
2013-04-18 09:30 | 2.1 | 59.4654 | 0.021029 | 1.0094 | 7.45 | 7.45 | 11.839 | 704.011 | 1.2672 |  |  | 0.24896
2013-04-18 10:00 | 2.4 | 67.9604 | 0.024033 | 1.1536 | 5.63 | 5.63 | 8.6997 | 591.2331 | 1.0642 |  |  | 0.20908
2013-04-18 10:30 | 1.9 | 53.802 | 0.019026 | 0.91326 | 7.09 | 7.09 | 11.2113 | 603.188 | 1.0857 |  |  | 0.21331
2013-04-18 11:00 | 2.1 | 59.4654 | 0.021029 | 1.0094 | 7.01 | 7.01 | 11.0722 | 658.4114 | 1.1851 |  |  | 0.23284
2013-04-18 11:30 | 2.1 | 59.4654 | 0.021029 | 1.0094 | 6.82 | 6.82 | 10.7425 | 638.808 | 1.1499 |  |  | 0.2259
2013-04-18 12:00 | 1.9 | 53.802 | 0.019026 | 0.91326 | 6.92 | 6.92 | 10.9159 | 587.298 | 1.0571 |  |  | 0.20769
2013-04-18 12:30 | 1.9 | 53.802 | 0.019026 | 0.91326 | 6.28 | 6.28 | 9.8107 | 527.8341 | 0.9501 |  |  | 0.18666
2013-04-18 13:00 | 1.9 | 53.802 | 0.019026 | 0.91326 | 4.77 | 4.77 | 7.2496 | 390.0426 | 0.70208 |  |  | 0.13793
2013-04-18 13:30 | 1.5 | 42.4753 | 0.015021 | 0.72099 | 4.62 | 4.62 | 6.9992 | 297.2937 | 0.53513 |  |  | 0.10513
2013-04-18 14:00 | 1.5 | 42.4753 | 0.015021 | 0.72099 | 4.3 | 4.3 | 6.4678 | 274.7229 | 0.4945 |  |  | 0.097152
2013-04-18 14:30 | 1.3 | 36.8119 | 0.013018 | 0.62486 | 3.77 | 3.77 | 5.5965 | 206.0189 | 0.37083 |  |  | 0.072855
2013-04-18 15:00 | 1.2 | 33.9802 | 0.012017 | 0.5768 | 4.58 | 4.58 | 6.9326 | 235.5708 | 0.42403 |  |  | 0.083306
2013-04-18 15:30 | 1 | 28.3168 | 0.010014 | 0.48066 | 4.85 | 4.85 | 7.3834 | 209.076 | 0.37634 |  |  | 0.073936
2013-04-18 16:00 | 1 | 28.3168 | 0.010014 | 0.48066 | 3.73 | 3.73 | 5.5312 | 156.6275 | 0.28193 |  |  | 0.055389
2013-04-18 16:30 | 0.9 | 25.4852 | 0.0090124 | 0.4326 | 4.1 | 4.1 | 6.1377 | 156.4203 | 0.28156 |  |  | 0.055316
2013-04-18 17:00 | 0.78 | 22.0871 | 0.0078108 | 0.37492 | 4.73 | 4.73 | 7.1827 | 158.6464 | 0.28556 |  |  | 0.056103
2013-04-18 17:30 | 0.78 | 22.0871 | 0.0078108 | 0.37492 | 4.86 | 4.86 | 7.4002 | 163.4492 | 0.29421 |  |  | 0.057801
2013-04-18 18:00 | 0.78 | 22.0871 | 0.0078108 | 0.37492 | 3.61 | 3.61 | 5.3358 | 117.853 | 0.21214 |  |  | 0.041677
2013-04-18 18:30 | 0.78 | 22.0871 | 0.0078108 | 0.37492 | 3.81 | 3.81 | 5.6619 | 125.0548 | 0.2251 |  |  | 0.044224
2013-04-18 19:00 | 0.67 | 18.9723 | 0.0067093 | 0.32204 | 3.46 | 3.46 | 5.0925 | 96.6155 | 0.17391 |  |  | 0.034167
2013-04-18 19:30 | 0.67 | 18.9723 | 0.0067093 | 0.32204 | 2.97 | 2.97 | 4.305 | 81.6761 | 0.14702 |  |  | 0.028884
2013-04-18 20:00 | 0.67 | 18.9723 | 0.0067093 | 0.32204 | 2.84 | 2.84 | 4.0982 | 77.7523 | 0.13995 |  |  | 0.027496
2013-04-18 20:30 | 0.67 | 18.9723 | 0.0067093 | 0.32204 | 2.79 | 2.79 | 4.0189 | 76.2479 | 0.13725 |  |  | 0.026964
2013-04-18 21:00 | 0.58 | 16.4238 | 0.005808 | 0.27878 | 2.66 | 2.66 | 3.8134 | 62.6305 | 0.11273 |  |  | 0.022148
2013-04-18 21:30 | 0.58 | 16.4238 | 0.005808 | 0.27878 | 2.48 | 2.48 | 3.5305 | 57.9847 | 0.10437 |  |  | 0.020505
2013-04-18 22:00 | 0.58 | 16.4238 | 0.005808 | 0.27878 | 2.32 | 2.32 | 3.2808 | 53.8832 | 0.09699 |  |  | 0.019055
2013-04-18 22:30 | 0.58 | 16.4238 | 0.005808 | 0.27878 | 2.31 | 2.31 | 3.2653 | 53.6277 | 0.09653 |  |  | 0.018965
2013-04-18 23:00 | 0.58 | 16.4238 | 0.005808 | 0.27878 | 2.19 | 2.19 | 3.0792 | 50.5714 | 0.091028 |  |  | 0.017884
2013-04-18 23:30 | 0.58 | 16.4238 | 0.005808 | 0.27878 | 2.07 | 2.07 | 2.8941 | 47.5317 | 0.085557 |  |  | 0.016809
2013-04-19 | 0.58 | 16.4238 | 0.005808 | 0.27878 | 2.02 | 2.02 | 2.8173 | 46.2703 | 0.083287 | 4503.762 | 884.8255 | 0.016363 | 24.4459 | 6.2881 | 67.7735
2013-04-19 00:30 | 0.58 | 16.4238 | 0.005808 | 0.27878 | 1.94 | 1.94 | 2.6948 | 44.2586 | 0.079666 |  |  | 0.015651
2013-04-19 01:00 | 0.58 | 16.4238 | 0.005808 | 0.27878 | 1.81 | 1.81 | 2.4968 | 41.0074 | 0.073813 |  |  | 0.014502
2013-04-19 01:30 | 0.58 | 16.4238 | 0.005808 | 0.27878 | 2.34 | 2.34 | 3.3119 | 54.3943 | 0.09791 |  |  | 0.019236
2013-04-19 02:00 | 0.58 | 16.4238 | 0.005808 | 0.27878 | 1.98 | 1.98 | 2.756 | 45.2635 | 0.081474 |  |  | 0.016007
2013-04-19 02:30 | 0.58 | 16.4238 | 0.005808 | 0.27878 | 2.03 | 2.03 | 2.8326 | 46.5224 | 0.08374 |  |  | 0.016452
2013-04-19 03:00 | 0.49 | 13.8753 | 0.0049068 | 0.23552 | 1.82 | 1.82 | 2.512 | 34.8548 | 0.062739 |  |  | 0.012326
2013-04-19 03:30 | 0.58 | 16.4238 | 0.005808 | 0.27878 | 1.74 | 1.74 | 2.3908 | 39.2663 | 0.070679 |  |  | 0.013886
2013-04-19 04:00 | 0.49 | 13.8753 | 0.0049068 | 0.23552 | 1.69 | 1.69 | 2.3154 | 32.1262 | 0.057827 |  |  | 0.011361
2013-04-19 04:30 | 0.49 | 13.8753 | 0.0049068 | 0.23552 | 1.67 | 1.67 | 2.2852 | 31.7083 | 0.057075 |  |  | 0.011213
2013-04-19 05:00 | 0.49 | 13.8753 | 0.0049068 | 0.23552 | 1.96 | 1.96 | 2.7254 | 37.8152 | 0.068067 |  |  | 0.013373
2013-04-19 05:30 | 0.49 | 13.8753 | 0.0049068 | 0.23552 | 1.66 | 1.66 | 2.2702 | 31.4995 | 0.056699 |  |  | 0.011139
2013-04-19 06:00 | 0.49 | 13.8753 | 0.0049068 | 0.23552 | 1.56 | 1.56 | 2.1202 | 29.4186 | 0.052953 |  |  | 0.010403
2013-04-19 06:30 | 0.58 | 16.4238 | 0.005808 | 0.27878 | 1.64 | 1.64 | 2.2401 | 36.7912 | 0.066224 |  |  | 0.013011
2013-04-19 07:00 | 0.67 | 18.9723 | 0.0067093 | 0.32204 | 1.55 | 1.55 | 2.1053 | 39.9418 | 0.071895 |  |  | 0.014125
2013-04-19 07:30 | 0.78 | 22.0871 | 0.0078108 | 0.37492 | 2.54 | 2.54 | 3.6246 | 80.0571 | 0.1441 |  |  | 0.028311
2013-04-19 08:00 | 0.78 | 22.0871 | 0.0078108 | 0.37492 | 6.05 | 6.05 | 9.4162 | 207.9763 | 0.37436 |  |  | 0.073548
2013-04-19 08:30 | 1 | 28.3168 | 0.010014 | 0.48066 | 6.26 | 6.26 | 9.7763 | 276.8344 | 0.4983 |  |  | 0.097898
2013-04-19 09:00 | 0.9 | 25.4852 | 0.0090124 | 0.4326 | 4.15 | 4.15 | 6.2201 | 158.5199 | 0.28534 |  |  | 0.056058
2013-04-19 09:30 | 0.9 | 25.4852 | 0.0090124 | 0.4326 | 2.77 | 2.77 | 3.9872 | 101.6152 | 0.18291 |  |  | 0.035935
2013-04-19 10:00 | 1 | 28.3168 | 0.010014 | 0.48066 | 4.53 | 4.53 | 6.8494 | 193.9529 | 0.34912 |  |  | 0.068588
2013-04-19 10:30 | 1.3 | 36.8119 | 0.013018 | 0.62486 | 2.46 | 2.46 | 3.4992 | 128.8132 | 0.23186 |  |  | 0.045553
2013-04-19 11:00 | 1.3 | 36.8119 | 0.013018 | 0.62486 | 2.48 | 2.48 | 3.5305 | 129.9656 | 0.23394 |  |  | 0.04596
2013-04-19 11:30 | 1.2 | 33.9802 | 0.012017 | 0.5768 | 2.38 | 2.38 | 3.3743 | 114.6579 | 0.20638 |  |  | 0.040547
2013-04-19 12:00 | 1 | 28.3168 | 0.010014 | 0.48066 | 2.24 | 2.24 | 3.1566 | 89.3843 | 0.16089 |  |  | 0.031609
2013-04-19 12:30 | 0.9 | 25.4852 | 0.0090124 | 0.4326 | 2.29 | 2.29 | 3.2342 | 82.4233 | 0.14836 |  |  | 0.029148
2013-04-19 13:00 | 0.9 | 25.4852 | 0.0090124 | 0.4326 | 2.2 | 2.2 | 3.0946 | 78.8671 | 0.14196 |  |  | 0.02789
2013-04-19 13:30 | 0.78 | 22.0871 | 0.0078108 | 0.37492 | 2.54 | 2.54 | 3.6246 | 80.0571 | 0.1441 |  |  | 0.028311
2013-04-19 14:00 | 0.78 | 22.0871 | 0.0078108 | 0.37492 | 2.13 | 2.13 | 2.9865 | 65.963 | 0.11873 |  |  | 0.023327
2013-04-19 14:30 | 0.78 | 22.0871 | 0.0078108 | 0.37492 | 2.71 | 2.71 | 3.8923 | 85.9704 | 0.15475 |  |  | 0.030402
2013-04-19 15:00 | 0.67 | 18.9723 | 0.0067093 | 0.32204 | 2.03 | 2.03 | 2.8326 | 53.7414 | 0.096734 |  |  | 0.019005
2013-04-19 15:30 | 0.67 | 18.9723 | 0.0067093 | 0.32204 | 1.77 | 1.77 | 2.4362 | 46.2204 | 0.083197 |  |  | 0.016345
2013-04-19 16:00 | 0.67 | 18.9723 | 0.0067093 | 0.32204 | 1.84 | 1.84 | 2.5424 | 48.235 | 0.086823 |  |  | 0.017058
2013-04-19 16:30 | 0.67 | 18.9723 | 0.0067093 | 0.32204 | 1.65 | 1.65 | 2.2552 | 42.7854 | 0.077014 |  |  | 0.01513
2013-04-19 17:00 | 0.67 | 18.9723 | 0.0067093 | 0.32204 | 1.84 | 1.84 | 2.5424 | 48.235 | 0.086823 |  |  | 0.017058
2013-04-19 17:30 | 0.67 | 18.9723 | 0.0067093 | 0.32204 | 1.66 | 1.66 | 2.2702 | 43.0707 | 0.077527 |  |  | 0.015231
2013-04-19 18:00 | 0.67 | 18.9723 | 0.0067093 | 0.32204 | 1.93 | 1.93 | 2.6795 | 50.8366 | 0.091506 |  |  | 0.017978
2013-04-19 18:30 | 1.7 | 48.1386 | 0.017023 | 0.81713 | 2.96 | 2.96 | 4.2891 | 206.4705 | 0.37165 |  |  | 0.073015
2013-04-19 19:00 | 29 | 821.1886 | 0.2904 | 13.9392 | 102.54 | 102.54 | 211.8 | 173927.7516 | 313.07 |  |  | 61.5069
2013-04-19 19:30 | 141 | 3992.6754 | 1.4119 | 67.7735 | 184.56 | 184.56 | 404.2916 | 1614205.0169 | 2905.569 |  |  | 570.8387
2013-04-19 20:00 | 64 | 1812.2782 | 0.64088 | 30.7624 | 66.17 | 66.17 | 130.8189 | 237080.2969 | 426.7445 |  |  | 83.8398
2013-04-19 20:30 | 53 | 1500.7929 | 0.53073 | 25.4751 | 34.03 | 34.03 | 62.9494 | 94473.9892 | 170.0532 |  |  | 33.4093
2013-04-19 21:00 | 73 | 2067.1298 | 0.73101 | 35.0884 | 40.78 | 40.78 | 76.8131 | 158782.6494 | 285.8088 |  |  | 56.151
2013-04-19 21:30 | 66 | 1868.9119 | 0.66091 | 31.7238 | 23.78 | 23.78 | 42.4401 | 79316.8049 | 142.7702 |  |  | 28.0492
2013-04-19 22:00 | 52 | 1472.476 | 0.52072 | 24.9945 | 18.82 | 18.82 | 32.8114 | 48314.0189 | 86.9652 |  |  | 17.0855
2013-04-19 22:30 | 41 | 1160.9907 | 0.41057 | 19.7072 | 17.27 | 17.27 | 29.8514 | 34657.2156 | 62.383 |  |  | 12.256
2013-04-19 23:00 | 37 | 1047.7233 | 0.37051 | 17.7845 | 15.65 | 15.65 | 26.7861 | 28064.3986 | 50.5159 |  |  | 9.9245
2013-04-19 23:30 | 43 | 1217.6244 | 0.43059 | 20.6685 | 14.62 | 14.62 | 24.8534 | 30262.0822 | 54.4717 |  |  | 10.7017
2013-04-20 | 38 | 1076.0402 | 0.38053 | 18.2652 | 14.4 | 14.4 | 24.4423 | 26300.8981 | 47.3416 | 194.5845 | 38.2288 | 9.3009 | 9.8309 | 2.2301 | 18.2652
2013-04-20 00:30 | 26 | 736.238 | 0.26036 | 12.4972 | 14.6 | 14.6 | 24.816 | 18270.4704 | 32.8868 |  |  | 6.4611
2013-04-20 01:00 | 19 | 538.0201 | 0.19026 | 9.1326 | 13.11 | 13.11 | 22.0448 | 11860.5493 | 21.349 |  |  | 4.1943
2013-04-20 01:30 | 14 | 396.4359 | 0.14019 | 6.7293 | 12.21 | 12.21 | 20.3859 | 8081.7145 | 14.5471 |  |  | 2.858
2013-04-20 02:00 | 12 | 339.8022 | 0.12017 | 5.768 | 11.52 | 11.52 | 19.1223 | 6497.8131 | 11.6961 |  |  | 2.2979
2013-04-20 02:30 | 10 | 283.1685 | 0.10014 | 4.8066 | 10.82 | 10.82 | 17.8482 | 5054.0348 | 9.0973 |  |  | 1.7873
2013-04-20 03:00 | 8.8 | 249.1883 | 0.088122 | 4.2298 | 10.33 | 10.33 | 16.9611 | 4226.5038 | 7.6077 |  |  | 1.4946
2013-04-20 03:30 | 7.5 | 212.3763 | 0.075104 | 3.605 | 9.86 | 9.86 | 16.1142 | 3422.2687 | 6.1601 |  |  | 1.2102
2013-04-20 04:00 | 6.8 | 192.5546 | 0.068094 | 3.2685 | 9.04 | 9.04 | 14.6463 | 2820.2164 | 5.0764 |  |  | 0.99733
2013-04-20 04:30 | 6 | 169.9011 | 0.060083 | 2.884 | 9.1 | 9.1 | 14.7533 | 2506.5999 | 4.5119 |  |  | 0.88642
2013-04-20 05:00 | 5.7 | 161.406 | 0.057079 | 2.7398 | 8.48 | 8.48 | 13.6515 | 2203.4263 | 3.9662 |  |  | 0.77921
2013-04-20 05:30 | 5.3 | 150.0793 | 0.053073 | 2.5475 | 7.67 | 7.67 | 12.2241 | 1834.59 | 3.3023 |  |  | 0.64877
2013-04-20 06:00 | 4.6 | 130.2575 | 0.046064 | 2.2111 | 7.6 | 7.6 | 12.1015 | 1576.3078 | 2.8374 |  |  | 0.55744
2013-04-20 06:30 | 4.3 | 121.7624 | 0.043059 | 2.0669 | 7.39 | 7.39 | 11.7342 | 1428.7807 | 2.5718 |  |  | 0.50527
2013-04-20 07:00 | 3.7 | 104.7723 | 0.037051 | 1.7785 | 7.09 | 7.09 | 11.2113 | 1174.6293 | 2.1143 |  |  | 0.41539
2013-04-20 07:30 | 3.1 | 87.7822 | 0.031043 | 1.4901 | 6.75 | 6.75 | 10.6213 | 932.361 | 1.6782 |  |  | 0.32972
2013-04-20 08:00 | 2.9 | 82.1189 | 0.02904 | 1.3939 | 6.69 | 6.69 | 10.5175 | 863.6842 | 1.5546 |  |  | 0.30543
2013-04-20 08:30 | 2.6 | 73.6238 | 0.026036 | 1.2497 | 6.46 | 6.46 | 10.1204 | 745.1048 | 1.3412 |  |  | 0.26349
2013-04-20 09:00 | 2.4 | 67.9604 | 0.024033 | 1.1536 | 6.54 | 6.54 | 10.2584 | 697.1641 | 1.2549 |  |  | 0.24654
2013-04-20 09:30 | 2.4 | 67.9604 | 0.024033 | 1.1536 | 6.28 | 6.28 | 9.8107 | 666.7378 | 1.2001 |  |  | 0.23578
2013-04-20 10:00 | 2.1 | 59.4654 | 0.021029 | 1.0094 | 6.05 | 6.05 | 9.4162 | 559.9361 | 1.0079 |  |  | 0.19801
2013-04-20 10:30 | 1.9 | 53.802 | 0.019026 | 0.91326 | 6.08 | 6.08 | 9.4675 | 509.3728 | 0.91687 |  |  | 0.18013
2013-04-20 11:00 | 1.9 | 53.802 | 0.019026 | 0.91326 | 6.91 | 6.91 | 10.8986 | 586.3645 | 1.0555 |  |  | 0.20736
2013-04-20 11:30 | 1.9 | 53.802 | 0.019026 | 0.91326 | 5.81 | 5.81 | 9.0061 | 484.5466 | 0.87218 |  |  | 0.17135
2013-04-20 12:00 | 1.7 | 48.1386 | 0.017023 | 0.81713 | 5.51 | 5.51 | 8.4959 | 408.9817 | 0.73617 |  |  | 0.14463
2013-04-20 12:30 | 1.7 | 48.1386 | 0.017023 | 0.81713 | 5.11 | 5.11 | 7.82 | 376.4438 | 0.6776 |  |  | 0.13312
2013-04-20 13:00 | 1.5 | 42.4753 | 0.015021 | 0.72099 | 5.12 | 5.12 | 7.8368 | 332.8714 | 0.59917 |  |  | 0.11771
2013-04-20 13:30 | 1.5 | 42.4753 | 0.015021 | 0.72099 | 4.89 | 4.89 | 7.4505 | 316.4603 | 0.56963 |  |  | 0.11191
2013-04-20 14:00 | 1.5 | 42.4753 | 0.015021 | 0.72099 | 4.87 | 4.87 | 7.4169 | 315.0369 | 0.56707 |  |  | 0.11141
2013-04-20 14:30 | 1.5 | 42.4753 | 0.015021 | 0.72099 | 4.61 | 4.61 | 6.9826 | 296.5859 | 0.53385 |  |  | 0.10488
2013-04-20 15:00 | 1.3 | 36.8119 | 0.013018 | 0.62486 | 4.51 | 4.51 | 6.8161 | 250.9145 | 0.45165 |  |  | 0.088732
2013-04-20 15:30 | 1.3 | 36.8119 | 0.013018 | 0.62486 | 4.3 | 4.3 | 6.4678 | 238.0931 | 0.42857 |  |  | 0.084198
2013-04-20 16:00 | 1.3 | 36.8119 | 0.013018 | 0.62486 | 4.06 | 4.06 | 6.0719 | 223.5168 | 0.40233 |  |  | 0.079043
2013-04-20 16:30 | 1.3 | 36.8119 | 0.013018 | 0.62486 | 3.9 | 3.9 | 5.8092 | 213.8468 | 0.38492 |  |  | 0.075624
2013-04-20 17:00 | 1.2 | 33.9802 | 0.012017 | 0.5768 | 3.62 | 3.62 | 5.3521 | 181.8649 | 0.32736 |  |  | 0.064314
2013-04-20 17:30 | 1.2 | 33.9802 | 0.012017 | 0.5768 | 3.41 | 3.41 | 5.0116 | 170.294 | 0.30653 |  |  | 0.060222
2013-04-20 18:00 | 1.2 | 33.9802 | 0.012017 | 0.5768 | 3.48 | 3.48 | 5.1248 | 174.1433 | 0.31346 |  |  | 0.061583
2013-04-20 18:30 | 1.2 | 33.9802 | 0.012017 | 0.5768 | 3.39 | 3.39 | 4.9792 | 169.1956 | 0.30455 |  |  | 0.059833
2013-04-20 19:00 | 1.2 | 33.9802 | 0.012017 | 0.5768 | 3.1 | 3.1 | 4.5127 | 153.3442 | 0.27602 |  |  | 0.054228
2013-04-20 19:30 | 1.2 | 33.9802 | 0.012017 | 0.5768 | 3.2 | 3.2 | 4.6731 | 158.7941 | 0.28583 |  |  | 0.056155
2013-04-20 20:00 | 1 | 28.3168 | 0.010014 | 0.48066 | 3.04 | 3.04 | 4.4168 | 125.0689 | 0.22512 |  |  | 0.044229
2013-04-20 20:30 | 1 | 28.3168 | 0.010014 | 0.48066 | 2.72 | 2.72 | 3.9081 | 110.666 | 0.1992 |  |  | 0.039135
2013-04-20 21:00 | 1 | 28.3168 | 0.010014 | 0.48066 | 2.65 | 2.65 | 3.7976 | 107.5372 | 0.19357 |  |  | 0.038029
2013-04-20 21:30 | 1 | 28.3168 | 0.010014 | 0.48066 | 2.6 | 2.6 | 3.7189 | 105.3074 | 0.18955 |  |  | 0.03724
2013-04-20 22:00 | 1 | 28.3168 | 0.010014 | 0.48066 | 2.48 | 2.48 | 3.5305 | 99.9735 | 0.17995 |  |  | 0.035354
2013-04-20 22:30 | 1 | 28.3168 | 0.010014 | 0.48066 | 2.35 | 2.35 | 3.3275 | 94.2243 | 0.1696 |  |  | 0.033321
2013-04-20 23:00 | 1 | 28.3168 | 0.010014 | 0.48066 | 2.24 | 2.24 | 3.1566 | 89.3843 | 0.16089 |  |  | 0.031609
2013-04-20 23:30 | 1 | 28.3168 | 0.010014 | 0.48066 | 2.16 | 2.16 | 3.0328 | 85.8791 | 0.15458 |  |  | 0.03037
2013-04-21 | 0.9 | 25.4852 | 0.0090124 | 0.4326 | 2.11 | 2.11 | 2.9557 | 75.3254 | 0.13559 | 3.5968 | 0.70663 | 0.026638 | 1.8457 | 0.37702 | 0.4326
2013-04-21 00:30 | 0.9 | 25.4852 | 0.0090124 | 0.4326 | 2.68 | 2.68 | 3.845 | 97.9894 | 0.17638 |  |  | 0.034652
2013-04-21 01:00 | 0.9 | 25.4852 | 0.0090124 | 0.4326 | 2.08 | 2.08 | 2.9095 | 74.1482 | 0.13347 |  |  | 0.026221
2013-04-21 01:30 | 0.9 | 25.4852 | 0.0090124 | 0.4326 | 1.89 | 1.89 | 2.6185 | 66.7327 | 0.12012 |  |  | 0.023599
2013-04-21 02:00 | 0.9 | 25.4852 | 0.0090124 | 0.4326 | 1.83 | 1.83 | 2.5272 | 64.4061 | 0.11593 |  |  | 0.022776
2013-04-21 02:30 | 0.9 | 25.4852 | 0.0090124 | 0.4326 | 1.79 | 1.79 | 2.4665 | 62.8592 | 0.11315 |  |  | 0.022229
2013-04-21 03:00 | 0.9 | 25.4852 | 0.0090124 | 0.4326 | 1.66 | 1.66 | 2.2702 | 57.8562 | 0.10414 |  |  | 0.02046
2013-04-21 03:30 | 0.9 | 25.4852 | 0.0090124 | 0.4326 | 1.68 | 1.68 | 2.3003 | 58.6234 | 0.10552 |  |  | 0.020731
2013-04-21 04:00 | 0.9 | 25.4852 | 0.0090124 | 0.4326 | 1.63 | 1.63 | 2.2251 | 56.7071 | 0.10207 |  |  | 0.020054
2013-04-21 04:30 | 0.78 | 22.0871 | 0.0078108 | 0.37492 | 1.64 | 1.64 | 2.2401 | 49.4779 | 0.08906 |  |  | 0.017497
2013-04-21 05:00 | 0.78 | 22.0871 | 0.0078108 | 0.37492 | 1.63 | 1.63 | 2.2251 | 49.1461 | 0.088463 |  |  | 0.01738
2013-04-21 05:30 | 0.78 | 22.0871 | 0.0078108 | 0.37492 | 1.53 | 1.53 | 2.0754 | 45.8399 | 0.082512 |  |  | 0.016211
2013-04-21 06:00 | 0.78 | 22.0871 | 0.0078108 | 0.37492 | 1.47 | 1.47 | 1.9861 | 43.8664 | 0.07896 |  |  | 0.015513
2013-04-21 06:30 | 0.78 | 22.0871 | 0.0078108 | 0.37492 | 1.55 | 1.55 | 2.1053 | 46.4994 | 0.083699 |  |  | 0.016444
2013-04-21 07:00 | 0.78 | 22.0871 | 0.0078108 | 0.37492 | 1.53 | 1.53 | 2.0754 | 45.8399 | 0.082512 |  |  | 0.016211
2013-04-21 07:30 | 0.78 | 22.0871 | 0.0078108 | 0.37492 | 1.45 | 1.45 | 1.9564 | 43.2103 | 0.077779 |  |  | 0.015281
2013-04-21 08:00 | 0.78 | 22.0871 | 0.0078108 | 0.37492 | 1.27 | 1.27 | 1.6909 | 37.348 | 0.067226 |  |  | 0.013208
2013-04-21 08:30 | 0.78 | 22.0871 | 0.0078108 | 0.37492 | 1.31 | 1.31 | 1.7496 | 38.6439 | 0.069559 |  |  | 0.013666
2013-04-21 09:00 | 0.9 | 25.4852 | 0.0090124 | 0.4326 | 1.16 | 1.16 | 1.5305 | 39.0063 | 0.070211 |  |  | 0.013794
2013-04-21 09:30 | 0.78 | 22.0871 | 0.0078108 | 0.37492 | 1.13 | 1.13 | 1.4871 | 32.845 | 0.059121 |  |  | 0.011615
2013-04-21 10:00 | 0.78 | 22.0871 | 0.0078108 | 0.37492 | 1.16 | 1.16 | 1.5305 | 33.8054 | 0.06085 |  |  | 0.011955
2013-04-21 10:30 | 0.78 | 22.0871 | 0.0078108 | 0.37492 | 1.06 | 1.06 | 1.3861 | 30.6139 | 0.055105 |  |  | 0.010826
2013-04-21 11:00 | 0.78 | 22.0871 | 0.0078108 | 0.37492 | 1.03 | 1.03 | 1.343 | 29.6622 | 0.053392 |  |  | 0.01049
2013-04-21 11:30 | 0.78 | 22.0871 | 0.0078108 | 0.37492 | 1.08 | 1.08 | 1.4148 | 31.2499 | 0.05625 |  |  | 0.011051
2013-04-21 12:00 | 0.78 | 22.0871 | 0.0078108 | 0.37492 | 1.06 | 1.06 | 1.3861 | 30.6139 | 0.055105 |  |  | 0.010826
2013-04-21 12:30 | 0.78 | 22.0871 | 0.0078108 | 0.37492 | 1.1 | 1.1 | 1.4437 | 31.8871 | 0.057397 |  |  | 0.011276
2013-04-21 13:00 | 0.78 | 22.0871 | 0.0078108 | 0.37492 | 1.23 | 1.23 | 1.6324 | 36.0561 | 0.064901 |  |  | 0.012751
2013-04-21 13:30 | 0.78 | 22.0871 | 0.0078108 | 0.37492 | 1.01 | 1.01 | 1.3143 | 29.0293 | 0.052253 |  |  | 0.010266
2013-04-21 14:00 | 0.78 | 22.0871 | 0.0078108 | 0.37492 | 0.99 | 0.99 | 1.2857 | 28.3976 | 0.051116 |  |  | 0.010042
2013-04-21 14:30 | 0.78 | 22.0871 | 0.0078108 | 0.37492 | 1.13 | 1.13 | 1.4871 | 32.845 | 0.059121 |  |  | 0.011615
2013-04-21 15:00 | 0.78 | 22.0871 | 0.0078108 | 0.37492 | 1.08 | 1.08 | 1.4148 | 31.2499 | 0.05625 |  |  | 0.011051
2013-04-21 15:30 | 0.78 | 22.0871 | 0.0078108 | 0.37492 | 1.1 | 1.1 | 1.4437 | 31.8871 | 0.057397 |  |  | 0.011276
2013-04-21 16:00 | 0.78 | 22.0871 | 0.0078108 | 0.37492 | 1.26 | 1.26 | 1.6763 | 37.0246 | 0.066644 |  |  | 0.013093
2013-04-21 16:30 | 0.78 | 22.0871 | 0.0078108 | 0.37492 | 1.36 | 1.36 | 1.8232 | 40.2694 | 0.072485 |  |  | 0.014241
2013-04-21 17:00 | 0.78 | 22.0871 | 0.0078108 | 0.37492 | 1.35 | 1.35 | 1.8085 | 39.9439 | 0.071899 |  |  | 0.014126
2013-04-21 17:30 | 0.78 | 22.0871 | 0.0078108 | 0.37492 | 1.18 | 1.18 | 1.5596 | 34.4471 | 0.062005 |  |  | 0.012182
2013-04-21 18:00 | 0.78 | 22.0871 | 0.0078108 | 0.37492 | 1.28 | 1.28 | 1.7056 | 37.6716 | 0.067809 |  |  | 0.013322
2013-04-21 18:30 | 0.78 | 22.0871 | 0.0078108 | 0.37492 | 1.18 | 1.18 | 1.5596 | 34.4471 | 0.062005 |  |  | 0.012182
2013-04-21 19:00 | 0.78 | 22.0871 | 0.0078108 | 0.37492 | 1.1 | 1.1 | 1.4437 | 31.8871 | 0.057397 |  |  | 0.011276
2013-04-21 19:30 | 0.67 | 18.9723 | 0.0067093 | 0.32204 | 1.18 | 1.18 | 1.5596 | 29.5892 | 0.053261 |  |  | 0.010464
2013-04-21 20:00 | 0.67 | 18.9723 | 0.0067093 | 0.32204 | 1.25 | 1.25 | 1.6617 | 31.5257 | 0.056746 |  |  | 0.011149
2013-04-21 20:30 | 0.67 | 18.9723 | 0.0067093 | 0.32204 | 1.21 | 1.21 | 1.6033 | 30.4177 | 0.054752 |  |  | 0.010757
2013-04-21 21:00 | 0.67 | 18.9723 | 0.0067093 | 0.32204 | 1.15 | 1.15 | 1.516 | 28.7628 | 0.051773 |  |  | 0.010172
2013-04-21 21:30 | 0.67 | 18.9723 | 0.0067093 | 0.32204 | 1.16 | 1.16 | 1.5305 | 29.038 | 0.052268 |  |  | 0.010269
2013-04-21 22:00 | 0.67 | 18.9723 | 0.0067093 | 0.32204 | 1.27 | 1.27 | 1.6909 | 32.0809 | 0.057746 |  |  | 0.011345
2013-04-21 22:30 | 0.67 | 18.9723 | 0.0067093 | 0.32204 | 1.16 | 1.16 | 1.5305 | 29.038 | 0.052268 |  |  | 0.010269
2013-04-21 23:00 | 0.67 | 18.9723 | 0.0067093 | 0.32204 | 1.19 | 1.19 | 1.5741 | 29.8652 | 0.053757 |  |  | 0.010561
2013-04-21 23:30 | 0.67 | 18.9723 | 0.0067093 | 0.32204 | 1.5 | 1.5 | 2.0307 | 38.5268 | 0.069348 |  |  | 0.013624
2013-04-22 | 0.67 | 18.9723 | 0.0067093 | 0.32204 | 1.18 | 1.18 | 1.5596 | 29.5892 | 0.053261 | 2.3839 | 0.46834 | 0.010464 | 1.4942 | 0.31393 | 0.32204
2013-04-22 00:30 | 0.67 | 18.9723 | 0.0067093 | 0.32204 | 1.14 | 1.14 | 1.5015 | 28.4878 | 0.051278 |  |  | 0.010074
2013-04-22 01:00 | 0.67 | 18.9723 | 0.0067093 | 0.32204 | 1.19 | 1.19 | 1.5741 | 29.8652 | 0.053757 |  |  | 0.010561
2013-04-22 01:30 | 0.67 | 18.9723 | 0.0067093 | 0.32204 | 1.19 | 1.19 | 1.5741 | 29.8652 | 0.053757 |  |  | 0.010561
2013-04-22 02:00 | 0.67 | 18.9723 | 0.0067093 | 0.32204 | 1.15 | 1.15 | 1.516 | 28.7628 | 0.051773 |  |  | 0.010172
2013-04-22 02:30 | 0.67 | 18.9723 | 0.0067093 | 0.32204 | 1.16 | 1.16 | 1.5305 | 29.038 | 0.052268 |  |  | 0.010269
2013-04-22 03:00 | 0.67 | 18.9723 | 0.0067093 | 0.32204 | 1.17 | 1.17 | 1.5451 | 29.3135 | 0.052764 |  |  | 0.010366
2013-04-22 03:30 | 0.67 | 18.9723 | 0.0067093 | 0.32204 | 1.2 | 1.2 | 1.5887 | 30.1413 | 0.054254 |  |  | 0.010659
2013-04-22 04:00 | 0.67 | 18.9723 | 0.0067093 | 0.32204 | 1.16 | 1.16 | 1.5305 | 29.038 | 0.052268 |  |  | 0.010269
2013-04-22 04:30 | 0.67 | 18.9723 | 0.0067093 | 0.32204 | 1.22 | 1.22 | 1.6179 | 30.6944 | 0.05525 |  |  | 0.010855
2013-04-22 05:00 | 0.67 | 18.9723 | 0.0067093 | 0.32204 | 1.09 | 1.09 | 1.4293 | 27.1164 | 0.04881 |  |  | 0.0095893
2013-04-22 05:30 | 0.67 | 18.9723 | 0.0067093 | 0.32204 | 1.05 | 1.05 | 1.3717 | 26.0238 | 0.046843 |  |  | 0.0092029
2013-04-22 06:00 | 0.67 | 18.9723 | 0.0067093 | 0.32204 | 1.12 | 1.12 | 1.4726 | 27.9385 | 0.050289 |  |  | 0.00988
2013-04-22 06:30 | 0.67 | 18.9723 | 0.0067093 | 0.32204 | 0.98 | 0.98 | 1.2714 | 24.1219 | 0.043419 |  |  | 0.0085303
2013-04-22 07:00 | 0.67 | 18.9723 | 0.0067093 | 0.32204 | 0.99 | 0.99 | 1.2857 | 24.3928 | 0.043907 |  |  | 0.0086261
2013-04-22 07:30 | 0.67 | 18.9723 | 0.0067093 | 0.32204 | 1.06 | 1.06 | 1.3861 | 26.2966 | 0.047334 |  |  | 0.0092994
2013-04-22 08:00 | 0.67 | 18.9723 | 0.0067093 | 0.32204 | 1.04 | 1.04 | 1.3573 | 25.7513 | 0.046352 |  |  | 0.0091066
2013-04-22 08:30 | 0.67 | 18.9723 | 0.0067093 | 0.32204 | 1.54 | 1.54 | 2.0903 | 39.6585 | 0.071385 |  |  | 0.014025
2013-04-22 09:00 | 0.67 | 18.9723 | 0.0067093 | 0.32204 | 1.03 | 1.03 | 1.343 | 25.4791 | 0.045862 |  |  | 0.0090103
2013-04-22 09:30 | 0.67 | 18.9723 | 0.0067093 | 0.32204 | 0.98 | 0.98 | 1.2714 | 24.1219 | 0.043419 |  |  | 0.0085303
2013-04-22 10:00 | 0.67 | 18.9723 | 0.0067093 | 0.32204 | 0.96 | 0.96 | 1.2429 | 23.581 | 0.042446 |  |  | 0.008339
2013-04-22 10:30 | 0.67 | 18.9723 | 0.0067093 | 0.32204 | 0.89 | 0.89 | 1.1436 | 21.6966 | 0.039054 |  |  | 0.0076727
2013-04-22 11:00 | 0.67 | 18.9723 | 0.0067093 | 0.32204 | 0.95 | 0.95 | 1.2287 | 23.3109 | 0.04196 |  |  | 0.0082435
2013-04-22 11:30 | 0.67 | 18.9723 | 0.0067093 | 0.32204 | 0.9 | 0.9 | 1.1577 | 21.9649 | 0.039537 |  |  | 0.0077676
2013-04-22 12:00 | 0.67 | 18.9723 | 0.0067093 | 0.32204 | 0.89 | 0.89 | 1.1436 | 21.6966 | 0.039054 |  |  | 0.0076727
2013-04-22 12:30 | 0.67 | 18.9723 | 0.0067093 | 0.32204 | 1 | 1 | 1.3 | 24.664 | 0.044395 |  |  | 0.008722
2013-04-22 13:00 | 0.67 | 18.9723 | 0.0067093 | 0.32204 | 1.07 | 1.07 | 1.4004 | 26.5696 | 0.047825 |  |  | 0.0093959
2013-04-22 13:30 | 0.67 | 18.9723 | 0.0067093 | 0.32204 | 0.94 | 0.94 | 1.2145 | 23.0411 | 0.041474 |  |  | 0.0081481
2013-04-22 14:00 | 0.67 | 18.9723 | 0.0067093 | 0.32204 | 1.03 | 1.03 | 1.343 | 25.4791 | 0.045862 |  |  | 0.0090103
2013-04-22 14:30 | 0.67 | 18.9723 | 0.0067093 | 0.32204 | 0.99 | 0.99 | 1.2857 | 24.3928 | 0.043907 |  |  | 0.0086261
2013-04-22 15:00 | 0.67 | 18.9723 | 0.0067093 | 0.32204 | 1.07 | 1.07 | 1.4004 | 26.5696 | 0.047825 |  |  | 0.0093959
2013-04-22 15:30 | 0.67 | 18.9723 | 0.0067093 | 0.32204 | 1.1 | 1.1 | 1.4437 | 27.3902 | 0.049302 |  |  | 0.0096861
2013-04-22 16:00 | 0.67 | 18.9723 | 0.0067093 | 0.32204 | 1.09 | 1.09 | 1.4293 | 27.1164 | 0.04881 |  |  | 0.0095893
2013-04-22 16:30 | 0.67 | 18.9723 | 0.0067093 | 0.32204 | 1.56 | 1.56 | 2.1202 | 40.2254 | 0.072406 |  |  | 0.014225
2013-04-22 17:00 | 0.67 | 18.9723 | 0.0067093 | 0.32204 | 1.36 | 1.36 | 1.8232 | 34.5904 | 0.062263 |  |  | 0.012232
2013-04-22 17:30 | 0.67 | 18.9723 | 0.0067093 | 0.32204 | 1.33 | 1.33 | 1.779 | 33.752 | 0.060754 |  |  | 0.011936
2013-04-22 18:00 | 0.67 | 18.9723 | 0.0067093 | 0.32204 | 1.26 | 1.26 | 1.6763 | 31.8032 | 0.057246 |  |  | 0.011247
2013-04-22 18:30 | 0.67 | 18.9723 | 0.0067093 | 0.32204 | 1.45 | 1.45 | 1.9564 | 37.1166 | 0.06681 |  |  | 0.013126
2013-04-22 19:00 | 0.58 | 16.4238 | 0.005808 | 0.27878 | 1.17 | 1.17 | 1.5451 | 25.3759 | 0.045677 |  |  | 0.0089738
2013-04-22 19:30 | 0.58 | 16.4238 | 0.005808 | 0.27878 | 1.23 | 1.23 | 1.6324 | 26.8109 | 0.04826 |  |  | 0.0094813
2013-04-22 20:00 | 0.58 | 16.4238 | 0.005808 | 0.27878 | 1.18 | 1.18 | 1.5596 | 25.6145 | 0.046106 |  |  | 0.0090582
2013-04-22 20:30 | 0.58 | 16.4238 | 0.005808 | 0.27878 | 1.18 | 1.18 | 1.5596 | 25.6145 | 0.046106 |  |  | 0.0090582
2013-04-22 21:00 | 0.67 | 18.9723 | 0.0067093 | 0.32204 | 1.18 | 1.18 | 1.5596 | 29.5892 | 0.053261 |  |  | 0.010464
2013-04-22 21:30 | 0.58 | 16.4238 | 0.005808 | 0.27878 | 1.21 | 1.21 | 1.6033 | 26.3318 | 0.047397 |  |  | 0.0093118
2013-04-22 22:00 | 0.58 | 16.4238 | 0.005808 | 0.27878 | 1.24 | 1.24 | 1.6471 | 27.0508 | 0.048691 |  |  | 0.0095661
2013-04-22 22:30 | 0.58 | 16.4238 | 0.005808 | 0.27878 | 1.15 | 1.15 | 1.516 | 24.8991 | 0.044818 |  |  | 0.0088052
2013-04-22 23:00 | 0.58 | 16.4238 | 0.005808 | 0.27878 | 1.25 | 1.25 | 1.6617 | 27.2909 | 0.049124 |  |  | 0.009651
2013-04-22 23:30 | 0.58 | 16.4238 | 0.005808 | 0.27878 | 1.16 | 1.16 | 1.5305 | 25.1374 | 0.045247 |  |  | 0.0088894
2013-04-23 | 0.58 | 16.4238 | 0.005808 | 0.27878 | 1.24 | 1.24 | 1.6471 | 27.0508 | 0.048691 | 2.274 | 0.44675 | 0.0095661 | 1.6224 | 0.27428 | 0.32204
2013-04-23 00:30 | 0.58 | 16.4238 | 0.005808 | 0.27878 | 1.24 | 1.24 | 1.6471 | 27.0508 | 0.048691 |  |  | 0.0095661
2013-04-23 01:00 | 0.58 | 16.4238 | 0.005808 | 0.27878 | 1.26 | 1.26 | 1.6763 | 27.5311 | 0.049556 |  |  | 0.009736
2013-04-23 01:30 | 0.58 | 16.4238 | 0.005808 | 0.27878 | 1.25 | 1.25 | 1.6617 | 27.2909 | 0.049124 |  |  | 0.009651
2013-04-23 02:00 | 0.58 | 16.4238 | 0.005808 | 0.27878 | 1.25 | 1.25 | 1.6617 | 27.2909 | 0.049124 |  |  | 0.009651
2013-04-23 02:30 | 0.58 | 16.4238 | 0.005808 | 0.27878 | 1.35 | 1.35 | 1.8085 | 29.7018 | 0.053463 |  |  | 0.010504
2013-04-23 03:00 | 0.58 | 16.4238 | 0.005808 | 0.27878 | 1.37 | 1.37 | 1.838 | 30.1862 | 0.054335 |  |  | 0.010675
2013-04-23 03:30 | 0.58 | 16.4238 | 0.005808 | 0.27878 | 1.29 | 1.29 | 1.7203 | 28.253 | 0.050855 |  |  | 0.0099912
2013-04-23 04:00 | 0.58 | 16.4238 | 0.005808 | 0.27878 | 1.29 | 1.29 | 1.7203 | 28.253 | 0.050855 |  |  | 0.0099912
2013-04-23 04:30 | 0.58 | 16.4238 | 0.005808 | 0.27878 | 1.37 | 1.37 | 1.838 | 30.1862 | 0.054335 |  |  | 0.010675
2013-04-23 05:00 | 0.58 | 16.4238 | 0.005808 | 0.27878 | 1.35 | 1.35 | 1.8085 | 29.7018 | 0.053463 |  |  | 0.010504
2013-04-23 05:30 | 0.58 | 16.4238 | 0.005808 | 0.27878 | 1.34 | 1.34 | 1.7937 | 29.4599 | 0.053028 |  |  | 0.010418
2013-04-23 06:00 | 0.58 | 16.4238 | 0.005808 | 0.27878 | 1.27 | 1.27 | 1.6909 | 27.7716 | 0.049989 |  |  | 0.009821
2013-04-23 06:30 | 0.58 | 16.4238 | 0.005808 | 0.27878 | 1.2 | 1.2 | 1.5887 | 26.0925 | 0.046966 |  |  | 0.0092272
2013-04-23 07:00 | 0.58 | 16.4238 | 0.005808 | 0.27878 | 1.17 | 1.17 | 1.5451 | 25.3759 | 0.045677 |  |  | 0.0089738
2013-04-23 07:30 | 0.58 | 16.4238 | 0.005808 | 0.27878 | 1.26 | 1.26 | 1.6763 | 27.5311 | 0.049556 |  |  | 0.009736
2013-04-23 08:00 | 0.58 | 16.4238 | 0.005808 | 0.27878 | 1.19 | 1.19 | 1.5741 | 25.8534 | 0.046536 |  |  | 0.0091427
2013-04-23 08:30 | 0.58 | 16.4238 | 0.005808 | 0.27878 | 1.19 | 1.19 | 1.5741 | 25.8534 | 0.046536 |  |  | 0.0091427
2013-04-23 09:00 | 0.58 | 16.4238 | 0.005808 | 0.27878 | 1.24 | 1.24 | 1.6471 | 27.0508 | 0.048691 |  |  | 0.0095661
2013-04-23 09:30 | 0.58 | 16.4238 | 0.005808 | 0.27878 | 1.19 | 1.19 | 1.5741 | 25.8534 | 0.046536 |  |  | 0.0091427
2013-04-23 10:00 | 0.58 | 16.4238 | 0.005808 | 0.27878 | 1.12 | 1.12 | 1.4726 | 24.1856 | 0.043534 |  |  | 0.0085528
2013-04-23 10:30 | 0.58 | 16.4238 | 0.005808 | 0.27878 | 1.09 | 1.09 | 1.4293 | 23.4739 | 0.042253 |  |  | 0.0083012
2013-04-23 11:00 | 0.67 | 18.9723 | 0.0067093 | 0.32204 | 1.12 | 1.12 | 1.4726 | 27.9385 | 0.050289 |  |  | 0.00988
2013-04-23 11:30 | 0.67 | 18.9723 | 0.0067093 | 0.32204 | 1.32 | 1.32 | 1.7643 | 33.473 | 0.060251 |  |  | 0.011837
2013-04-23 12:00 | 0.58 | 16.4238 | 0.005808 | 0.27878 | 2.73 | 2.73 | 3.9239 | 64.4459 | 0.116 |  |  | 0.02279
2013-04-23 12:30 | 0.67 | 18.9723 | 0.0067093 | 0.32204 | 1.6 | 1.6 | 2.1801 | 41.3614 | 0.07445 |  |  | 0.014627
2013-04-23 13:00 | 0.58 | 16.4238 | 0.005808 | 0.27878 | 1.29 | 1.29 | 1.7203 | 28.253 | 0.050855 |  |  | 0.0099912
2013-04-23 13:30 | 0.58 | 16.4238 | 0.005808 | 0.27878 | 1.28 | 1.28 | 1.7056 | 28.0122 | 0.050422 |  |  | 0.0099061
2013-04-23 14:00 | 0.58 | 16.4238 | 0.005808 | 0.27878 | 1.17 | 1.17 | 1.5451 | 25.3759 | 0.045677 |  |  | 0.0089738
2013-04-23 14:30 | 0.58 | 16.4238 | 0.005808 | 0.27878 | 1.06 | 1.06 | 1.3861 | 22.7642 | 0.040976 |  |  | 0.0080502
2013-04-23 15:00 | 0.58 | 16.4238 | 0.005808 | 0.27878 | 1.05 | 1.05 | 1.3717 | 22.5281 | 0.040551 |  |  | 0.0079667
2013-04-23 15:30 | 0.58 | 16.4238 | 0.005808 | 0.27878 | 1.06 | 1.06 | 1.3861 | 22.7642 | 0.040976 |  |  | 0.0080502
2013-04-23 16:00 | 0.58 | 16.4238 | 0.005808 | 0.27878 | 1.04 | 1.04 | 1.3573 | 22.2922 | 0.040126 |  |  | 0.0078833
2013-04-23 16:30 | 0.58 | 16.4238 | 0.005808 | 0.27878 | 1.05 | 1.05 | 1.3717 | 22.5281 | 0.040551 |  |  | 0.0079667
2013-04-23 17:00 | 0.58 | 16.4238 | 0.005808 | 0.27878 | 1.06 | 1.06 | 1.3861 | 22.7642 | 0.040976 |  |  | 0.0080502
2013-04-23 17:30 | 0.58 | 16.4238 | 0.005808 | 0.27878 | 1.12 | 1.12 | 1.4726 | 24.1856 | 0.043534 |  |  | 0.0085528
2013-04-23 18:00 | 0.58 | 16.4238 | 0.005808 | 0.27878 | 1.06 | 1.06 | 1.3861 | 22.7642 | 0.040976 |  |  | 0.0080502
2013-04-23 18:30 | 0.58 | 16.4238 | 0.005808 | 0.27878 | 1.08 | 1.08 | 1.4148 | 23.2371 | 0.041827 |  |  | 0.0082175
2013-04-23 19:00 | 0.58 | 16.4238 | 0.005808 | 0.27878 | 1.09 | 1.09 | 1.4293 | 23.4739 | 0.042253 |  |  | 0.0083012
2013-04-23 19:30 | 0.58 | 16.4238 | 0.005808 | 0.27878 | 1.09 | 1.09 | 1.4293 | 23.4739 | 0.042253 |  |  | 0.0083012
2013-04-23 20:00 | 0.49 | 13.8753 | 0.0049068 | 0.23552 | 1.13 | 1.13 | 1.4871 | 20.6334 | 0.03714 |  |  | 0.0072967
2013-04-23 20:30 | 0.49 | 13.8753 | 0.0049068 | 0.23552 | 1.17 | 1.17 | 1.5451 | 21.4382 | 0.038589 |  |  | 0.0075813
2013-04-23 21:00 | 0.49 | 13.8753 | 0.0049068 | 0.23552 | 1.09 | 1.09 | 1.4293 | 19.8314 | 0.035697 |  |  | 0.0070131
2013-04-23 21:30 | 0.49 | 13.8753 | 0.0049068 | 0.23552 | 1.16 | 1.16 | 1.5305 | 21.2368 | 0.038226 |  |  | 0.0075101
2013-04-23 22:00 | 0.49 | 13.8753 | 0.0049068 | 0.23552 | 1.18 | 1.18 | 1.5596 | 21.6399 | 0.038952 |  |  | 0.0076526
2013-04-23 22:30 | 0.49 | 13.8753 | 0.0049068 | 0.23552 | 1.08 | 1.08 | 1.4148 | 19.6314 | 0.035336 |  |  | 0.0069423
2013-04-23 23:00 | 0.49 | 13.8753 | 0.0049068 | 0.23552 | 1.05 | 1.05 | 1.3717 | 19.0324 | 0.034258 |  |  | 0.0067305
2013-04-23 23:30 | 0.49 | 13.8753 | 0.0049068 | 0.23552 | 0.96 | 0.96 | 1.2429 | 17.2458 | 0.031042 |  |  | 0.0060987
2013-04-24 | 0.49 | 13.8753 | 0.0049068 | 0.23552 | 0.99 | 0.99 | 1.2857 | 17.8395 | 0.032111 | 2.0064 | 0.39419 | 0.0063087 | 1.5539 | 0.25355 | 0.27878
2013-04-24 00:30 | 0.49 | 13.8753 | 0.0049068 | 0.23552 | 1.01 | 1.01 | 1.3143 | 18.2363 | 0.032825 |  |  | 0.006449
2013-04-24 01:00 | 0.49 | 13.8753 | 0.0049068 | 0.23552 | 1.02 | 1.02 | 1.3286 | 18.4351 | 0.033183 |  |  | 0.0065193
2013-04-24 01:30 | 0.49 | 13.8753 | 0.0049068 | 0.23552 | 1.12 | 1.12 | 1.4726 | 20.4326 | 0.036779 |  |  | 0.0072257
2013-04-24 02:00 | 0.49 | 13.8753 | 0.0049068 | 0.23552 | 1.06 | 1.06 | 1.3861 | 19.2318 | 0.034617 |  |  | 0.006801
2013-04-24 02:30 | 0.49 | 13.8753 | 0.0049068 | 0.23552 | 1.02 | 1.02 | 1.3286 | 18.4351 | 0.033183 |  |  | 0.0065193
2013-04-24 03:00 | 0.49 | 13.8753 | 0.0049068 | 0.23552 | 0.97 | 0.97 | 1.2572 | 17.4435 | 0.031398 |  |  | 0.0061686
2013-04-24 03:30 | 0.49 | 13.8753 | 0.0049068 | 0.23552 | 1.09 | 1.09 | 1.4293 | 19.8314 | 0.035697 |  |  | 0.0070131
2013-04-24 04:00 | 0.49 | 13.8753 | 0.0049068 | 0.23552 | 1.13 | 1.13 | 1.4871 | 20.6334 | 0.03714 |  |  | 0.0072967
2013-04-24 04:30 | 0.49 | 13.8753 | 0.0049068 | 0.23552 | 1.08 | 1.08 | 1.4148 | 19.6314 | 0.035336 |  |  | 0.0069423
2013-04-24 05:00 | 0.49 | 13.8753 | 0.0049068 | 0.23552 | 1.11 | 1.11 | 1.4581 | 20.232 | 0.036418 |  |  | 0.0071547
2013-04-24 05:30 | 0.49 | 13.8753 | 0.0049068 | 0.23552 | 1.13 | 1.13 | 1.4871 | 20.6334 | 0.03714 |  |  | 0.0072967
2013-04-24 06:00 | 0.49 | 13.8753 | 0.0049068 | 0.23552 | 1.07 | 1.07 | 1.4004 | 19.4315 | 0.034977 |  |  | 0.0068717
2013-04-24 06:30 | 0.49 | 13.8753 | 0.0049068 | 0.23552 | 1.06 | 1.06 | 1.3861 | 19.2318 | 0.034617 |  |  | 0.006801
2013-04-24 07:00 | 0.49 | 13.8753 | 0.0049068 | 0.23552 | 1.06 | 1.06 | 1.3861 | 19.2318 | 0.034617 |  |  | 0.006801
2013-04-24 07:30 | 0.49 | 13.8753 | 0.0049068 | 0.23552 | 1.02 | 1.02 | 1.3286 | 18.4351 | 0.033183 |  |  | 0.0065193
2013-04-24 08:00 | 0.49 | 13.8753 | 0.0049068 | 0.23552 | 1 | 1 | 1.3 | 18.0378 | 0.032468 |  |  | 0.0063788
2013-04-24 08:30 | 0.49 | 13.8753 | 0.0049068 | 0.23552 | 0.96 | 0.96 | 1.2429 | 17.2458 | 0.031042 |  |  | 0.0060987
2013-04-24 09:00 | 0.58 | 16.4238 | 0.005808 | 0.27878 | 0.92 | 0.92 | 1.1861 | 19.4797 | 0.035064 |  |  | 0.0068887
2013-04-24 09:30 | 0.58 | 16.4238 | 0.005808 | 0.27878 | 1.08 | 1.08 | 1.4148 | 23.2371 | 0.041827 |  |  | 0.0082175
2013-04-24 10:00 | 0.58 | 16.4238 | 0.005808 | 0.27878 | 0.96 | 0.96 | 1.2429 | 20.4134 | 0.036744 |  |  | 0.0072189
2013-04-24 10:30 | 0.58 | 16.4238 | 0.005808 | 0.27878 | 1.15 | 1.15 | 1.516 | 24.8991 | 0.044818 |  |  | 0.0088052
2013-04-24 11:00 | 0.58 | 16.4238 | 0.005808 | 0.27878 | 1.1 | 1.1 | 1.4437 | 23.7109 | 0.04268 |  |  | 0.008385
2013-04-24 11:30 | 0.58 | 16.4238 | 0.005808 | 0.27878 | 1.32 | 1.32 | 1.7643 | 28.9766 | 0.052158 |  |  | 0.010247
2013-04-24 12:00 | 0.58 | 16.4238 | 0.005808 | 0.27878 | 1.08 | 1.08 | 1.4148 | 23.2371 | 0.041827 |  |  | 0.0082175
2013-04-24 12:30 | 0.58 | 16.4238 | 0.005808 | 0.27878 | 1.1 | 1.1 | 1.4437 | 23.7109 | 0.04268 |  |  | 0.008385
2013-04-24 13:00 | 0.58 | 16.4238 | 0.005808 | 0.27878 | 1.25 | 1.25 | 1.6617 | 27.2909 | 0.049124 |  |  | 0.009651
2013-04-24 13:30 | 0.58 | 16.4238 | 0.005808 | 0.27878 | 1.2 | 1.2 | 1.5887 | 26.0925 | 0.046966 |  |  | 0.0092272
2013-04-24 14:00 | 0.58 | 16.4238 | 0.005808 | 0.27878 | 1.17 | 1.17 | 1.5451 | 25.3759 | 0.045677 |  |  | 0.0089738
2013-04-24 14:30 | 0.58 | 16.4238 | 0.005808 | 0.27878 | 1.2 | 1.2 | 1.5887 | 26.0925 | 0.046966 |  |  | 0.0092272
2013-04-24 15:00 | 0.58 | 16.4238 | 0.005808 | 0.27878 | 1.22 | 1.22 | 1.6179 | 26.5713 | 0.047828 |  |  | 0.0093965
2013-04-24 15:30 | 0.49 | 13.8753 | 0.0049068 | 0.23552 | 1.4 | 1.4 | 1.8823 | 26.1171 | 0.047011 |  |  | 0.0092359
2013-04-24 16:00 | 0.58 | 16.4238 | 0.005808 | 0.27878 | 1.12 | 1.12 | 1.4726 | 24.1856 | 0.043534 |  |  | 0.0085528
2013-04-24 16:30 | 0.58 | 16.4238 | 0.005808 | 0.27878 | 1.25 | 1.25 | 1.6617 | 27.2909 | 0.049124 |  |  | 0.009651
2013-04-24 17:00 | 0.58 | 16.4238 | 0.005808 | 0.27878 | 1.22 | 1.22 | 1.6179 | 26.5713 | 0.047828 |  |  | 0.0093965
2013-04-24 17:30 | 0.58 | 16.4238 | 0.005808 | 0.27878 | 1.34 | 1.34 | 1.7937 | 29.4599 | 0.053028 |  |  | 0.010418
2013-04-24 18:00 | 0.49 | 13.8753 | 0.0049068 | 0.23552 | 1.24 | 1.24 | 1.6471 | 22.8533 | 0.041136 |  |  | 0.0080817
2013-04-24 18:30 | 0.49 | 13.8753 | 0.0049068 | 0.23552 | 1.19 | 1.19 | 1.5741 | 21.8417 | 0.039315 |  |  | 0.007724
2013-04-24 19:00 | 0.49 | 13.8753 | 0.0049068 | 0.23552 | 1.28 | 1.28 | 1.7056 | 23.6655 | 0.042598 |  |  | 0.0083689
2013-04-24 19:30 | 0.49 | 13.8753 | 0.0049068 | 0.23552 | 1.2 | 1.2 | 1.5887 | 22.0437 | 0.039679 |  |  | 0.0077954
2013-04-24 20:00 | 0.49 | 13.8753 | 0.0049068 | 0.23552 | 1.24 | 1.24 | 1.6471 | 22.8533 | 0.041136 |  |  | 0.0080817
2013-04-24 20:30 | 0.58 | 16.4238 | 0.005808 | 0.27878 | 1.27 | 1.27 | 1.6909 | 27.7716 | 0.049989 |  |  | 0.009821
2013-04-24 21:00 | 0.49 | 13.8753 | 0.0049068 | 0.23552 | 1.45 | 1.45 | 1.9564 | 27.145 | 0.048861 |  |  | 0.0095994
2013-04-24 21:30 | 0.58 | 16.4238 | 0.005808 | 0.27878 | 1.36 | 1.36 | 1.8232 | 29.9439 | 0.053899 |  |  | 0.010589
2013-04-24 22:00 | 0.49 | 13.8753 | 0.0049068 | 0.23552 | 1.3 | 1.3 | 1.7349 | 24.0725 | 0.043331 |  |  | 0.0085129
2013-04-24 22:30 | 0.49 | 13.8753 | 0.0049068 | 0.23552 | 1.28 | 1.28 | 1.7056 | 23.6655 | 0.042598 |  |  | 0.0083689
2013-04-24 23:00 | 0.58 | 16.4238 | 0.005808 | 0.27878 | 1.34 | 1.34 | 1.7937 | 29.4599 | 0.053028 |  |  | 0.010418
2013-04-24 23:30 | 0.49 | 13.8753 | 0.0049068 | 0.23552 | 2.25 | 2.25 | 3.1721 | 44.0134 | 0.079224 |  |  | 0.015565
2013-04-25 | 0.49 | 13.8753 | 0.0049068 | 0.23552 | 1.49 | 1.49 | 2.0158 | 27.9698 | 0.050346 | 2.3338 | 0.45851 | 0.0098911 | 1.989 | 0.23132 | 0.23552
2013-04-25 00:30 | 0.49 | 13.8753 | 0.0049068 | 0.23552 | 1.33 | 1.33 | 1.779 | 24.6843 | 0.044432 |  |  | 0.0087292
2013-04-25 01:00 | 0.49 | 13.8753 | 0.0049068 | 0.23552 | 1.33 | 1.33 | 1.779 | 24.6843 | 0.044432 |  |  | 0.0087292
2013-04-25 01:30 | 0.49 | 13.8753 | 0.0049068 | 0.23552 | 1.58 | 1.58 | 2.1501 | 29.8337 | 0.053701 |  |  | 0.01055
2013-04-25 02:00 | 0.49 | 13.8753 | 0.0049068 | 0.23552 | 1.66 | 1.66 | 2.2702 | 31.4995 | 0.056699 |  |  | 0.011139
2013-04-25 02:30 | 0.49 | 13.8753 | 0.0049068 | 0.23552 | 1.69 | 1.69 | 2.3154 | 32.1262 | 0.057827 |  |  | 0.011361
2013-04-25 03:00 | 0.49 | 13.8753 | 0.0049068 | 0.23552 | 1.47 | 1.47 | 1.9861 | 27.5571 | 0.049603 |  |  | 0.0097451
2013-04-25 03:30 | 0.49 | 13.8753 | 0.0049068 | 0.23552 | 1.69 | 1.69 | 2.3154 | 32.1262 | 0.057827 |  |  | 0.011361
2013-04-25 04:00 | 0.49 | 13.8753 | 0.0049068 | 0.23552 | 1.4 | 1.4 | 1.8823 | 26.1171 | 0.047011 |  |  | 0.0092359
2013-04-25 04:30 | 0.49 | 13.8753 | 0.0049068 | 0.23552 | 1.45 | 1.45 | 1.9564 | 27.145 | 0.048861 |  |  | 0.0095994
2013-04-25 05:00 | 0.49 | 13.8753 | 0.0049068 | 0.23552 | 1.45 | 1.45 | 1.9564 | 27.145 | 0.048861 |  |  | 0.0095994
2013-04-25 05:30 | 0.49 | 13.8753 | 0.0049068 | 0.23552 | 1.77 | 1.77 | 2.4362 | 33.803 | 0.060845 |  |  | 0.011954
2013-04-25 06:00 | 0.49 | 13.8753 | 0.0049068 | 0.23552 | 1.36 | 1.36 | 1.8232 | 25.2975 | 0.045535 |  |  | 0.0089461
2013-04-25 06:30 | 0.49 | 13.8753 | 0.0049068 | 0.23552 | 1.59 | 1.59 | 2.1651 | 30.0415 | 0.054075 |  |  | 0.010624
2013-04-25 07:00 | 0.49 | 13.8753 | 0.0049068 | 0.23552 | 1.38 | 1.38 | 1.8527 | 25.707 | 0.046273 |  |  | 0.0090909
2013-04-25 07:30 | 0.49 | 13.8753 | 0.0049068 | 0.23552 | 1.3 | 1.3 | 1.7349 | 24.0725 | 0.043331 |  |  | 0.0085129
2013-04-25 08:00 | 0.49 | 13.8753 | 0.0049068 | 0.23552 | 1.42 | 1.42 | 1.9119 | 26.5278 | 0.04775 |  |  | 0.0093812
2013-04-25 08:30 | 0.49 | 13.8753 | 0.0049068 | 0.23552 | 1.29 | 1.29 | 1.7203 | 23.8689 | 0.042964 |  |  | 0.0084409
2013-04-25 09:00 | 0.49 | 13.8753 | 0.0049068 | 0.23552 | 1.33 | 1.33 | 1.779 | 24.6843 | 0.044432 |  |  | 0.0087292
2013-04-25 09:30 | 0.49 | 13.8753 | 0.0049068 | 0.23552 | 1.28 | 1.28 | 1.7056 | 23.6655 | 0.042598 |  |  | 0.0083689
2013-04-25 10:00 | 0.49 | 13.8753 | 0.0049068 | 0.23552 | 1.33 | 1.33 | 1.779 | 24.6843 | 0.044432 |  |  | 0.0087292
2013-04-25 10:30 | 0.49 | 13.8753 | 0.0049068 | 0.23552 | 1.22 | 1.22 | 1.6179 | 22.4481 | 0.040407 |  |  | 0.0079384
2013-04-25 11:00 | 0.49 | 13.8753 | 0.0049068 | 0.23552 | 1.26 | 1.26 | 1.6763 | 23.259 | 0.041866 |  |  | 0.0082252
2013-04-25 11:30 | 0.49 | 13.8753 | 0.0049068 | 0.23552 | 1.31 | 1.31 | 1.7496 | 24.2763 | 0.043697 |  |  | 0.0085849
2013-04-25 12:00 | 0.49 | 13.8753 | 0.0049068 | 0.23552 | 1.2 | 1.2 | 1.5887 | 22.0437 | 0.039679 |  |  | 0.0077954
2013-04-25 12:30 | 0.49 | 13.8753 | 0.0049068 | 0.23552 | 1.22 | 1.22 | 1.6179 | 22.4481 | 0.040407 |  |  | 0.0079384
2013-04-25 13:00 | 0.49 | 13.8753 | 0.0049068 | 0.23552 | 1.35 | 1.35 | 1.8085 | 25.0929 | 0.045167 |  |  | 0.0088737
2013-04-25 13:30 | 0.49 | 13.8753 | 0.0049068 | 0.23552 | 1.22 | 1.22 | 1.6179 | 22.4481 | 0.040407 |  |  | 0.0079384
2013-04-25 14:00 | 0.49 | 13.8753 | 0.0049068 | 0.23552 | 1.34 | 1.34 | 1.7937 | 24.8886 | 0.044799 |  |  | 0.0088015
2013-04-25 14:30 | 0.49 | 13.8753 | 0.0049068 | 0.23552 | 1.22 | 1.22 | 1.6179 | 22.4481 | 0.040407 |  |  | 0.0079384
2013-04-25 15:00 | 0.49 | 13.8753 | 0.0049068 | 0.23552 | 1.3 | 1.3 | 1.7349 | 24.0725 | 0.043331 |  |  | 0.0085129
2013-04-25 15:30 | 0.49 | 13.8753 | 0.0049068 | 0.23552 | 1.29 | 1.29 | 1.7203 | 23.8689 | 0.042964 |  |  | 0.0084409
2013-04-25 16:00 | 0.49 | 13.8753 | 0.0049068 | 0.23552 | 1.22 | 1.22 | 1.6179 | 22.4481 | 0.040407 |  |  | 0.0079384
2013-04-25 16:30 | 0.49 | 13.8753 | 0.0049068 | 0.23552 | 1.19 | 1.19 | 1.5741 | 21.8417 | 0.039315 |  |  | 0.007724
2013-04-25 17:00 | 0.49 | 13.8753 | 0.0049068 | 0.23552 | 1.34 | 1.34 | 1.7937 | 24.8886 | 0.044799 |  |  | 0.0088015
2013-04-25 17:30 | 0.49 | 13.8753 | 0.0049068 | 0.23552 | 1.28 | 1.28 | 1.7056 | 23.6655 | 0.042598 |  |  | 0.0083689
2013-04-25 18:00 | 0.49 | 13.8753 | 0.0049068 | 0.23552 | 1.22 | 1.22 | 1.6179 | 22.4481 | 0.040407 |  |  | 0.0079384
2013-04-25 18:30 | 0.49 | 13.8753 | 0.0049068 | 0.23552 | 1.21 | 1.21 | 1.6033 | 22.2458 | 0.040042 |  |  | 0.0078669
2013-04-25 19:00 | 0.49 | 13.8753 | 0.0049068 | 0.23552 | 1.51 | 1.51 | 2.0456 | 28.383 | 0.051089 |  |  | 0.010037
2013-04-25 19:30 | 0.42 | 11.8931 | 0.0042058 | 0.20188 | 1.44 | 1.44 | 1.9415 | 23.0907 | 0.041563 |  |  | 0.0081657
2013-04-25 20:00 | 0.42 | 11.8931 | 0.0042058 | 0.20188 | 1.42 | 1.42 | 1.9119 | 22.7381 | 0.040929 |  |  | 0.008041
2013-04-25 20:30 | 0.42 | 11.8931 | 0.0042058 | 0.20188 | 1.39 | 1.39 | 1.8675 | 22.2103 | 0.039978 |  |  | 0.0078543
2013-04-25 21:00 | 0.49 | 13.8753 | 0.0049068 | 0.23552 | 2.32 | 2.32 | 3.2808 | 45.522 | 0.08194 |  |  | 0.016098
2013-04-25 21:30 | 0.42 | 11.8931 | 0.0042058 | 0.20188 | 1.62 | 1.62 | 2.2101 | 26.2848 | 0.047313 |  |  | 0.0092952
2013-04-25 22:00 | 0.42 | 11.8931 | 0.0042058 | 0.20188 | 1.83 | 1.83 | 2.5272 | 30.0562 | 0.054101 |  |  | 0.010629
2013-04-25 22:30 | 0.42 | 11.8931 | 0.0042058 | 0.20188 | 2.61 | 2.61 | 3.7346 | 44.4163 | 0.079949 |  |  | 0.015707
2013-04-25 23:00 | 0.49 | 13.8753 | 0.0049068 | 0.23552 | 2.55 | 2.55 | 3.6403 | 50.5101 | 0.090918 |  |  | 0.017862
2013-04-25 23:30 | 0.49 | 13.8753 | 0.0049068 | 0.23552 | 1.84 | 1.84 | 2.5424 | 35.2764 | 0.063497 |  |  | 0.012475
2013-04-26 | 0.49 | 13.8753 | 0.0049068 | 0.23552 | 3.22 | 3.22 | 4.7053 | 65.2869 | 0.11752 | 2.6907 | 0.52862 | 0.023088 | 2.2078 | 0.23913 | 0.27878
2013-04-26 00:30 | 0.49 | 13.8753 | 0.0049068 | 0.23552 | 2.57 | 2.57 | 3.6717 | 50.9461 | 0.091703 |  |  | 0.018016
2013-04-26 01:00 | 0.49 | 13.8753 | 0.0049068 | 0.23552 | 1.98 | 1.98 | 2.756 | 38.2398 | 0.068832 |  |  | 0.013523
2013-04-26 01:30 | 0.49 | 13.8753 | 0.0049068 | 0.23552 | 1.64 | 1.64 | 2.2401 | 31.0823 | 0.055948 |  |  | 0.010992
2013-04-26 02:00 | 0.49 | 13.8753 | 0.0049068 | 0.23552 | 1.53 | 1.53 | 2.0754 | 28.7968 | 0.051834 |  |  | 0.010184
2013-04-26 02:30 | 0.49 | 13.8753 | 0.0049068 | 0.23552 | 1.52 | 1.52 | 2.0605 | 28.5899 | 0.051462 |  |  | 0.01011
2013-04-26 03:00 | 0.49 | 13.8753 | 0.0049068 | 0.23552 | 1.44 | 1.44 | 1.9415 | 26.9391 | 0.04849 |  |  | 0.0095266
2013-04-26 03:30 | 0.49 | 13.8753 | 0.0049068 | 0.23552 | 1.43 | 1.43 | 1.9267 | 26.7334 | 0.04812 |  |  | 0.0094538
2013-04-26 04:00 | 0.49 | 13.8753 | 0.0049068 | 0.23552 | 1.48 | 1.48 | 2.0009 | 27.7634 | 0.049974 |  |  | 0.0098181
2013-04-26 04:30 | 0.49 | 13.8753 | 0.0049068 | 0.23552 | 1.97 | 1.97 | 2.7407 | 38.0274 | 0.068449 |  |  | 0.013448
2013-04-26 05:00 | 0.49 | 13.8753 | 0.0049068 | 0.23552 | 1.48 | 1.48 | 2.0009 | 27.7634 | 0.049974 |  |  | 0.0098181
2013-04-26 05:30 | 0.49 | 13.8753 | 0.0049068 | 0.23552 | 1.57 | 1.57 | 2.1352 | 29.6261 | 0.053327 |  |  | 0.010477
2013-04-26 06:00 | 0.49 | 13.8753 | 0.0049068 | 0.23552 | 1.47 | 1.47 | 1.9861 | 27.5571 | 0.049603 |  |  | 0.0097451
2013-04-26 06:30 | 0.49 | 13.8753 | 0.0049068 | 0.23552 | 1.63 | 1.63 | 2.2251 | 30.8738 | 0.055573 |  |  | 0.010918
2013-04-26 07:00 | 0.49 | 13.8753 | 0.0049068 | 0.23552 | 1.45 | 1.45 | 1.9564 | 27.145 | 0.048861 |  |  | 0.0095994
2013-04-26 07:30 | 0.49 | 13.8753 | 0.0049068 | 0.23552 | 1.42 | 1.42 | 1.9119 | 26.5278 | 0.04775 |  |  | 0.0093812
2013-04-26 08:00 | 0.49 | 13.8753 | 0.0049068 | 0.23552 | 1.43 | 1.43 | 1.9267 | 26.7334 | 0.04812 |  |  | 0.0094538
2013-04-26 08:30 | 0.49 | 13.8753 | 0.0049068 | 0.23552 | 1.4 | 1.4 | 1.8823 | 26.1171 | 0.047011 |  |  | 0.0092359
2013-04-26 09:00 | 0.58 | 16.4238 | 0.005808 | 0.27878 | 1.39 | 1.39 | 1.8675 | 30.6713 | 0.055208 |  |  | 0.010846
2013-04-26 09:30 | 0.58 | 16.4238 | 0.005808 | 0.27878 | 1.22 | 1.22 | 1.6179 | 26.5713 | 0.047828 |  |  | 0.0093965
2013-04-26 10:00 | 0.58 | 16.4238 | 0.005808 | 0.27878 | 2.07 | 2.07 | 2.8941 | 47.5317 | 0.085557 |  |  | 0.016809
2013-04-26 10:30 | 0.49 | 13.8753 | 0.0049068 | 0.23552 | 2.08 | 2.08 | 2.9095 | 40.3696 | 0.072665 |  |  | 0.014276
2013-04-26 11:00 | 0.49 | 13.8753 | 0.0049068 | 0.23552 | 1.72 | 1.72 | 2.3606 | 32.7541 | 0.058957 |  |  | 0.011583
2013-04-26 11:30 | 0.49 | 13.8753 | 0.0049068 | 0.23552 | 1.81 | 1.81 | 2.4968 | 34.6442 | 0.06236 |  |  | 0.012251
2013-04-26 12:00 | 0.58 | 16.4238 | 0.005808 | 0.27878 | 2.26 | 2.26 | 3.1876 | 52.3523 | 0.094234 |  |  | 0.018514
2013-04-26 12:30 | 0.49 | 13.8753 | 0.0049068 | 0.23552 | 1.75 | 1.75 | 2.4059 | 33.3831 | 0.06009 |  |  | 0.011805
2013-04-26 13:00 | 0.49 | 13.8753 | 0.0049068 | 0.23552 | 1.35 | 1.35 | 1.8085 | 25.0929 | 0.045167 |  |  | 0.0088737
2013-04-26 13:30 | 0.49 | 13.8753 | 0.0049068 | 0.23552 | 1.36 | 1.36 | 1.8232 | 25.2975 | 0.045535 |  |  | 0.0089461
2013-04-26 14:00 | 0.49 | 13.8753 | 0.0049068 | 0.23552 | 1.46 | 1.46 | 1.9712 | 27.351 | 0.049232 |  |  | 0.0096722
2013-04-26 14:30 | 0.49 | 13.8753 | 0.0049068 | 0.23552 | 1.44 | 1.44 | 1.9415 | 26.9391 | 0.04849 |  |  | 0.0095266
2013-04-26 15:00 | 0.49 | 13.8753 | 0.0049068 | 0.23552 | 1.36 | 1.36 | 1.8232 | 25.2975 | 0.045535 |  |  | 0.0089461
2013-04-26 15:30 | 0.49 | 13.8753 | 0.0049068 | 0.23552 | 1.41 | 1.41 | 1.8971 | 26.3224 | 0.04738 |  |  | 0.0093085
2013-04-26 16:00 | 0.49 | 13.8753 | 0.0049068 | 0.23552 | 1.54 | 1.54 | 2.0903 | 29.0039 | 0.052207 |  |  | 0.010257
2013-04-26 16:30 | 0.49 | 13.8753 | 0.0049068 | 0.23552 | 1.42 | 1.42 | 1.9119 | 26.5278 | 0.04775 |  |  | 0.0093812
2013-04-26 17:00 | 0.49 | 13.8753 | 0.0049068 | 0.23552 | 1.44 | 1.44 | 1.9415 | 26.9391 | 0.04849 |  |  | 0.0095266
2013-04-26 17:30 | 0.49 | 13.8753 | 0.0049068 | 0.23552 | 1.45 | 1.45 | 1.9564 | 27.145 | 0.048861 |  |  | 0.0095994
2013-04-26 18:00 | 0.49 | 13.8753 | 0.0049068 | 0.23552 | 1.54 | 1.54 | 2.0903 | 29.0039 | 0.052207 |  |  | 0.010257
2013-04-26 18:30 | 0.49 | 13.8753 | 0.0049068 | 0.23552 | 1.31 | 1.31 | 1.7496 | 24.2763 | 0.043697 |  |  | 0.0085849
2013-04-26 19:00 | 0.49 | 13.8753 | 0.0049068 | 0.23552 | 1.36 | 1.36 | 1.8232 | 25.2975 | 0.045535 |  |  | 0.0089461
2013-04-26 19:30 | 0.49 | 13.8753 | 0.0049068 | 0.23552 | 1.42 | 1.42 | 1.9119 | 26.5278 | 0.04775 |  |  | 0.0093812
2013-04-26 20:00 | 0.49 | 13.8753 | 0.0049068 | 0.23552 | 1.7 | 1.7 | 2.3304 | 32.3354 | 0.058204 |  |  | 0.011435
2013-04-26 20:30 | 0.49 | 13.8753 | 0.0049068 | 0.23552 | 1.53 | 1.53 | 2.0754 | 28.7968 | 0.051834 |  |  | 0.010184
2013-04-26 21:00 | 0.49 | 13.8753 | 0.0049068 | 0.23552 | 1.72 | 1.72 | 2.3606 | 32.7541 | 0.058957 |  |  | 0.011583
2013-04-26 21:30 | 0.49 | 13.8753 | 0.0049068 | 0.23552 | 1.48 | 1.48 | 2.0009 | 27.7634 | 0.049974 |  |  | 0.0098181
2013-04-26 22:00 | 0.49 | 13.8753 | 0.0049068 | 0.23552 | 1.6 | 1.6 | 2.1801 | 30.2494 | 0.054449 |  |  | 0.010697
2013-04-26 22:30 | 0.49 | 13.8753 | 0.0049068 | 0.23552 | 1.53 | 1.53 | 2.0754 | 28.7968 | 0.051834 |  |  | 0.010184
2013-04-26 23:00 | 0.49 | 13.8753 | 0.0049068 | 0.23552 | 1.62 | 1.62 | 2.2101 | 30.6656 | 0.055198 |  |  | 0.010844
2013-04-26 23:30 | 0.49 | 13.8753 | 0.0049068 | 0.23552 | 1.56 | 1.56 | 2.1202 | 29.4186 | 0.052953 |  |  | 0.010403
2013-04-27 | 0.49 | 13.8753 | 0.0049068 | 0.23552 | 1.56 | 1.56 | 2.1202 | 29.4186 | 0.052953 | 2.4965 | 0.49048 | 0.010403 | 2.1197 | 0.23132 | 0.23552
2013-04-27 00:30 | 0.49 | 13.8753 | 0.0049068 | 0.23552 | 1.42 | 1.42 | 1.9119 | 26.5278 | 0.04775 |  |  | 0.0093812
2013-04-27 01:00 | 0.49 | 13.8753 | 0.0049068 | 0.23552 | 1.52 | 1.52 | 2.0605 | 28.5899 | 0.051462 |  |  | 0.01011
2013-04-27 01:30 | 0.49 | 13.8753 | 0.0049068 | 0.23552 | 1.95 | 1.95 | 2.7101 | 37.603 | 0.067685 |  |  | 0.013298
2013-04-27 02:00 | 0.49 | 13.8753 | 0.0049068 | 0.23552 | 1.55 | 1.55 | 2.1053 | 29.2112 | 0.05258 |  |  | 0.01033
2013-04-27 02:30 | 0.49 | 13.8753 | 0.0049068 | 0.23552 | 1.45 | 1.45 | 1.9564 | 27.145 | 0.048861 |  |  | 0.0095994
2013-04-27 03:00 | 0.49 | 13.8753 | 0.0049068 | 0.23552 | 1.47 | 1.47 | 1.9861 | 27.5571 | 0.049603 |  |  | 0.0097451
2013-04-27 03:30 | 0.49 | 13.8753 | 0.0049068 | 0.23552 | 2.11 | 2.11 | 2.9557 | 41.0105 | 0.073819 |  |  | 0.014503
2013-04-27 04:00 | 0.42 | 11.8931 | 0.0042058 | 0.20188 | 1.52 | 1.52 | 2.0605 | 24.5056 | 0.04411 |  |  | 0.008666
2013-04-27 04:30 | 0.42 | 11.8931 | 0.0042058 | 0.20188 | 1.44 | 1.44 | 1.9415 | 23.0907 | 0.041563 |  |  | 0.0081657
2013-04-27 05:00 | 0.42 | 11.8931 | 0.0042058 | 0.20188 | 1.6 | 1.6 | 2.1801 | 25.928 | 0.04667 |  |  | 0.009169
2013-04-27 05:30 | 0.42 | 11.8931 | 0.0042058 | 0.20188 | 1.58 | 1.58 | 2.1501 | 25.5717 | 0.046029 |  |  | 0.0090431
2013-04-27 06:00 | 0.42 | 11.8931 | 0.0042058 | 0.20188 | 1.52 | 1.52 | 2.0605 | 24.5056 | 0.04411 |  |  | 0.008666
2013-04-27 06:30 | 0.49 | 13.8753 | 0.0049068 | 0.23552 | 1.47 | 1.47 | 1.9861 | 27.5571 | 0.049603 |  |  | 0.0097451
2013-04-27 07:00 | 0.49 | 13.8753 | 0.0049068 | 0.23552 | 1.47 | 1.47 | 1.9861 | 27.5571 | 0.049603 |  |  | 0.0097451
2013-04-27 07:30 | 0.49 | 13.8753 | 0.0049068 | 0.23552 | 1.6 | 1.6 | 2.1801 | 30.2494 | 0.054449 |  |  | 0.010697
2013-04-27 08:00 | 0.49 | 13.8753 | 0.0049068 | 0.23552 | 1.48 | 1.48 | 2.0009 | 27.7634 | 0.049974 |  |  | 0.0098181
2013-04-27 08:30 | 0.49 | 13.8753 | 0.0049068 | 0.23552 | 1.63 | 1.63 | 2.2251 | 30.8738 | 0.055573 |  |  | 0.010918
2013-04-27 09:00 | 0.49 | 13.8753 | 0.0049068 | 0.23552 | 1.43 | 1.43 | 1.9267 | 26.7334 | 0.04812 |  |  | 0.0094538
2013-04-27 09:30 | 0.49 | 13.8753 | 0.0049068 | 0.23552 | 1.42 | 1.42 | 1.9119 | 26.5278 | 0.04775 |  |  | 0.0093812
2013-04-27 10:00 | 0.49 | 13.8753 | 0.0049068 | 0.23552 | 1.46 | 1.46 | 1.9712 | 27.351 | 0.049232 |  |  | 0.0096722
2013-04-27 10:30 | 0.49 | 13.8753 | 0.0049068 | 0.23552 | 1.35 | 1.35 | 1.8085 | 25.0929 | 0.045167 |  |  | 0.0088737
2013-04-27 11:00 | 0.49 | 13.8753 | 0.0049068 | 0.23552 | 1.35 | 1.35 | 1.8085 | 25.0929 | 0.045167 |  |  | 0.0088737
2013-04-27 11:30 | 0.49 | 13.8753 | 0.0049068 | 0.23552 | 1.42 | 1.42 | 1.9119 | 26.5278 | 0.04775 |  |  | 0.0093812
2013-04-27 12:00 | 0.49 | 13.8753 | 0.0049068 | 0.23552 | 1.42 | 1.42 | 1.9119 | 26.5278 | 0.04775 |  |  | 0.0093812
2013-04-27 12:30 | 0.49 | 13.8753 | 0.0049068 | 0.23552 | 1.41 | 1.41 | 1.8971 | 26.3224 | 0.04738 |  |  | 0.0093085
2013-04-27 13:00 | 0.49 | 13.8753 | 0.0049068 | 0.23552 | 1.62 | 1.62 | 2.2101 | 30.6656 | 0.055198 |  |  | 0.010844
2013-04-27 13:30 | 0.49 | 13.8753 | 0.0049068 | 0.23552 | 1.52 | 1.52 | 2.0605 | 28.5899 | 0.051462 |  |  | 0.01011
2013-04-27 14:00 | 0.49 | 13.8753 | 0.0049068 | 0.23552 | 1.49 | 1.49 | 2.0158 | 27.9698 | 0.050346 |  |  | 0.0098911
2013-04-27 14:30 | 0.49 | 13.8753 | 0.0049068 | 0.23552 | 1.61 | 1.61 | 2.1951 | 30.4574 | 0.054823 |  |  | 0.010771
2013-04-27 15:00 | 0.49 | 13.8753 | 0.0049068 | 0.23552 | 1.6 | 1.6 | 2.1801 | 30.2494 | 0.054449 |  |  | 0.010697
2013-04-27 15:30 | 0.49 | 13.8753 | 0.0049068 | 0.23552 | 1.48 | 1.48 | 2.0009 | 27.7634 | 0.049974 |  |  | 0.0098181
2013-04-27 16:00 | 0.49 | 13.8753 | 0.0049068 | 0.23552 | 1.38 | 1.38 | 1.8527 | 25.707 | 0.046273 |  |  | 0.0090909
2013-04-27 16:30 | 0.49 | 13.8753 | 0.0049068 | 0.23552 | 1.73 | 1.73 | 2.3757 | 32.9636 | 0.059335 |  |  | 0.011657
2013-04-27 17:00 | 0.49 | 13.8753 | 0.0049068 | 0.23552 | 1.65 | 1.65 | 2.2552 | 31.2908 | 0.056323 |  |  | 0.011066
2013-04-27 17:30 | 0.49 | 13.8753 | 0.0049068 | 0.23552 | 1.44 | 1.44 | 1.9415 | 26.9391 | 0.04849 |  |  | 0.0095266
2013-04-27 18:00 | 0.49 | 13.8753 | 0.0049068 | 0.23552 | 1.28 | 1.28 | 1.7056 | 23.6655 | 0.042598 |  |  | 0.0083689
2013-04-27 18:30 | 0.49 | 13.8753 | 0.0049068 | 0.23552 | 1.32 | 1.32 | 1.7643 | 24.4802 | 0.044064 |  |  | 0.0086571
2013-04-27 19:00 | 0.49 | 13.8753 | 0.0049068 | 0.23552 | 1.42 | 1.42 | 1.9119 | 26.5278 | 0.04775 |  |  | 0.0093812
2013-04-27 19:30 | 0.49 | 13.8753 | 0.0049068 | 0.23552 | 2.79 | 2.79 | 4.0189 | 55.7634 | 0.10037 |  |  | 0.01972
2013-04-27 20:00 | 0.42 | 11.8931 | 0.0042058 | 0.20188 | 1.55 | 1.55 | 2.1053 | 25.0382 | 0.045069 |  |  | 0.0088544
2013-04-27 20:30 | 0.49 | 13.8753 | 0.0049068 | 0.23552 | 2.05 | 2.05 | 2.8633 | 39.7295 | 0.071513 |  |  | 0.01405
2013-04-27 21:00 | 0.49 | 13.8753 | 0.0049068 | 0.23552 | 1.72 | 1.72 | 2.3606 | 32.7541 | 0.058957 |  |  | 0.011583
2013-04-27 21:30 | 0.49 | 13.8753 | 0.0049068 | 0.23552 | 1.77 | 1.77 | 2.4362 | 33.803 | 0.060845 |  |  | 0.011954
2013-04-27 22:00 | 0.49 | 13.8753 | 0.0049068 | 0.23552 | 1.43 | 1.43 | 1.9267 | 26.7334 | 0.04812 |  |  | 0.0094538
2013-04-27 22:30 | 0.49 | 13.8753 | 0.0049068 | 0.23552 | 1.4 | 1.4 | 1.8823 | 26.1171 | 0.047011 |  |  | 0.0092359
2013-04-27 23:00 | 0.49 | 13.8753 | 0.0049068 | 0.23552 | 1.48 | 1.48 | 2.0009 | 27.7634 | 0.049974 |  |  | 0.0098181
2013-04-27 23:30 | 0.49 | 13.8753 | 0.0049068 | 0.23552 | 1.45 | 1.45 | 1.9564 | 27.145 | 0.048861 |  |  | 0.0095994
2013-04-28 | 0.49 | 13.8753 | 0.0049068 | 0.23552 | 1.54 | 1.54 | 2.0903 | 29.0039 | 0.052207 | 2.9066 | 0.57104 | 0.010257 | 2.4246 | 0.23552 | 0.23552
2013-04-28 00:30 | 0.49 | 13.8753 | 0.0049068 | 0.23552 | 1.43 | 1.43 | 1.9267 | 26.7334 | 0.04812 |  |  | 0.0094538
2013-04-28 01:00 | 0.49 | 13.8753 | 0.0049068 | 0.23552 | 1.5 | 1.5 | 2.0307 | 28.1763 | 0.050717 |  |  | 0.0099641
2013-04-28 01:30 | 0.49 | 13.8753 | 0.0049068 | 0.23552 | 1.55 | 1.55 | 2.1053 | 29.2112 | 0.05258 |  |  | 0.01033
2013-04-28 02:00 | 0.49 | 13.8753 | 0.0049068 | 0.23552 | 1.37 | 1.37 | 1.838 | 25.5022 | 0.045904 |  |  | 0.0090184
2013-04-28 02:30 | 0.49 | 13.8753 | 0.0049068 | 0.23552 | 2.16 | 2.16 | 3.0328 | 42.0807 | 0.075745 |  |  | 0.014881
2013-04-28 03:00 | 0.49 | 13.8753 | 0.0049068 | 0.23552 | 1.96 | 1.96 | 2.7254 | 37.8152 | 0.068067 |  |  | 0.013373
2013-04-28 03:30 | 0.49 | 13.8753 | 0.0049068 | 0.23552 | 5.02 | 5.02 | 7.6686 | 106.4041 | 0.19153 |  |  | 0.037628
2013-04-28 04:00 | 0.49 | 13.8753 | 0.0049068 | 0.23552 | 2.44 | 2.44 | 3.4679 | 48.1186 | 0.086614 |  |  | 0.017016
2013-04-28 04:30 | 0.49 | 13.8753 | 0.0049068 | 0.23552 | 4.23 | 4.23 | 6.3521 | 88.1371 | 0.15865 |  |  | 0.031168
2013-04-28 05:00 | 0.49 | 13.8753 | 0.0049068 | 0.23552 | 1.73 | 1.73 | 2.3757 | 32.9636 | 0.059335 |  |  | 0.011657
2013-04-28 05:30 | 0.49 | 13.8753 | 0.0049068 | 0.23552 | 1.53 | 1.53 | 2.0754 | 28.7968 | 0.051834 |  |  | 0.010184
2013-04-28 06:00 | 0.49 | 13.8753 | 0.0049068 | 0.23552 | 1.51 | 1.51 | 2.0456 | 28.383 | 0.051089 |  |  | 0.010037
2013-04-28 06:30 | 0.49 | 13.8753 | 0.0049068 | 0.23552 | 1.41 | 1.41 | 1.8971 | 26.3224 | 0.04738 |  |  | 0.0093085
2013-04-28 07:00 | 0.49 | 13.8753 | 0.0049068 | 0.23552 | 1.4 | 1.4 | 1.8823 | 26.1171 | 0.047011 |  |  | 0.0092359
2013-04-28 07:30 | 0.49 | 13.8753 | 0.0049068 | 0.23552 | 1.5 | 1.5 | 2.0307 | 28.1763 | 0.050717 |  |  | 0.0099641
2013-04-28 08:00 | 0.49 | 13.8753 | 0.0049068 | 0.23552 | 1.37 | 1.37 | 1.838 | 25.5022 | 0.045904 |  |  | 0.0090184
2013-04-28 08:30 | 0.49 | 13.8753 | 0.0049068 | 0.23552 | 1.64 | 1.64 | 2.2401 | 31.0823 | 0.055948 |  |  | 0.010992
2013-04-28 09:00 | 0.49 | 13.8753 | 0.0049068 | 0.23552 | 1.52 | 1.52 | 2.0605 | 28.5899 | 0.051462 |  |  | 0.01011
2013-04-28 09:30 | 0.49 | 13.8753 | 0.0049068 | 0.23552 | 1.38 | 1.38 | 1.8527 | 25.707 | 0.046273 |  |  | 0.0090909
2013-04-28 10:00 | 0.49 | 13.8753 | 0.0049068 | 0.23552 | 1.6 | 1.6 | 2.1801 | 30.2494 | 0.054449 |  |  | 0.010697
2013-04-28 10:30 | 0.49 | 13.8753 | 0.0049068 | 0.23552 | 1.4 | 1.4 | 1.8823 | 26.1171 | 0.047011 |  |  | 0.0092359
2013-04-28 11:00 | 0.49 | 13.8753 | 0.0049068 | 0.23552 | 1.42 | 1.42 | 1.9119 | 26.5278 | 0.04775 |  |  | 0.0093812
2013-04-28 11:30 | 0.49 | 13.8753 | 0.0049068 | 0.23552 | 1.49 | 1.49 | 2.0158 | 27.9698 | 0.050346 |  |  | 0.0098911
2013-04-28 12:00 | 0.49 | 13.8753 | 0.0049068 | 0.23552 | 1.43 | 1.43 | 1.9267 | 26.7334 | 0.04812 |  |  | 0.0094538
2013-04-28 12:30 | 0.49 | 13.8753 | 0.0049068 | 0.23552 | 1.39 | 1.39 | 1.8675 | 25.912 | 0.046642 |  |  | 0.0091634
2013-04-28 13:00 | 0.49 | 13.8753 | 0.0049068 | 0.23552 | 2.81 | 2.81 | 4.0506 | 56.2032 | 0.10117 |  |  | 0.019875
2013-04-28 13:30 | 0.49 | 13.8753 | 0.0049068 | 0.23552 | 1.89 | 1.89 | 2.6185 | 36.3323 | 0.065398 |  |  | 0.012848
2013-04-28 14:00 | 0.49 | 13.8753 | 0.0049068 | 0.23552 | 1.83 | 1.83 | 2.5272 | 35.0655 | 0.063118 |  |  | 0.0124
2013-04-28 14:30 | 0.49 | 13.8753 | 0.0049068 | 0.23552 | 1.87 | 1.87 | 2.588 | 35.9096 | 0.064637 |  |  | 0.012699
2013-04-28 15:00 | 0.49 | 13.8753 | 0.0049068 | 0.23552 | 1.6 | 1.6 | 2.1801 | 30.2494 | 0.054449 |  |  | 0.010697
2013-04-28 15:30 | 0.49 | 13.8753 | 0.0049068 | 0.23552 | 1.67 | 1.67 | 2.2852 | 31.7083 | 0.057075 |  |  | 0.011213
2013-04-28 16:00 | 0.49 | 13.8753 | 0.0049068 | 0.23552 | 2.04 | 2.04 | 2.848 | 39.5164 | 0.07113 |  |  | 0.013974
2013-04-28 16:30 | 0.49 | 13.8753 | 0.0049068 | 0.23552 | 1.42 | 1.42 | 1.9119 | 26.5278 | 0.04775 |  |  | 0.0093812
2013-04-28 17:00 | 0.49 | 13.8753 | 0.0049068 | 0.23552 | 1.39 | 1.39 | 1.8675 | 25.912 | 0.046642 |  |  | 0.0091634
2013-04-28 17:30 | 0.49 | 13.8753 | 0.0049068 | 0.23552 | 2.65 | 2.65 | 3.7976 | 52.6932 | 0.094848 |  |  | 0.018634
2013-04-28 18:00 | 0.49 | 13.8753 | 0.0049068 | 0.23552 | 1.49 | 1.49 | 2.0158 | 27.9698 | 0.050346 |  |  | 0.0098911
2013-04-28 18:30 | 0.49 | 13.8753 | 0.0049068 | 0.23552 | 1.97 | 1.97 | 2.7407 | 38.0274 | 0.068449 |  |  | 0.013448
2013-04-28 19:00 | 0.49 | 13.8753 | 0.0049068 | 0.23552 | 1.42 | 1.42 | 1.9119 | 26.5278 | 0.04775 |  |  | 0.0093812
2013-04-28 19:30 | 0.49 | 13.8753 | 0.0049068 | 0.23552 | 1.5 | 1.5 | 2.0307 | 28.1763 | 0.050717 |  |  | 0.0099641
2013-04-28 20:00 | 0.49 | 13.8753 | 0.0049068 | 0.23552 | 1.38 | 1.38 | 1.8527 | 25.707 | 0.046273 |  |  | 0.0090909
2013-04-28 20:30 | 0.49 | 13.8753 | 0.0049068 | 0.23552 | 1.5 | 1.5 | 2.0307 | 28.1763 | 0.050717 |  |  | 0.0099641
2013-04-28 21:00 | 0.49 | 13.8753 | 0.0049068 | 0.23552 | 1.36 | 1.36 | 1.8232 | 25.2975 | 0.045535 |  |  | 0.0089461
2013-04-28 21:30 | 0.49 | 13.8753 | 0.0049068 | 0.23552 | 1.67 | 1.67 | 2.2852 | 31.7083 | 0.057075 |  |  | 0.011213
2013-04-28 22:00 | 0.49 | 13.8753 | 0.0049068 | 0.23552 | 1.36 | 1.36 | 1.8232 | 25.2975 | 0.045535 |  |  | 0.0089461
2013-04-28 22:30 | 0.49 | 13.8753 | 0.0049068 | 0.23552 | 1.37 | 1.37 | 1.838 | 25.5022 | 0.045904 |  |  | 0.0090184
2013-04-28 23:00 | 0.49 | 13.8753 | 0.0049068 | 0.23552 | 1.55 | 1.55 | 2.1053 | 29.2112 | 0.05258 |  |  | 0.01033
2013-04-28 23:30 | 0.49 | 13.8753 | 0.0049068 | 0.23552 | 1.43 | 1.43 | 1.9267 | 26.7334 | 0.04812 |  |  | 0.0094538
2013-04-29 | 0.49 | 13.8753 | 0.0049068 | 0.23552 | 1.42 | 1.42 | 1.9119 | 26.5278 | 0.04775 | 247.0027 | 48.527 | 0.0093812 | 13.4086 | 2.1781 | 8.6519
2013-04-29 00:30 | 0.49 | 13.8753 | 0.0049068 | 0.23552 | 1.46 | 1.46 | 1.9712 | 27.351 | 0.049232 |  |  | 0.0096722
2013-04-29 01:00 | 0.49 | 13.8753 | 0.0049068 | 0.23552 | 1.37 | 1.37 | 1.838 | 25.5022 | 0.045904 |  |  | 0.0090184
2013-04-29 01:30 | 0.58 | 16.4238 | 0.005808 | 0.27878 | 1.49 | 1.49 | 2.0158 | 33.1071 | 0.059593 |  |  | 0.011708
2013-04-29 02:00 | 0.58 | 16.4238 | 0.005808 | 0.27878 | 1.6 | 1.6 | 2.1801 | 35.8054 | 0.06445 |  |  | 0.012662
2013-04-29 02:30 | 0.58 | 16.4238 | 0.005808 | 0.27878 | 1.68 | 1.68 | 2.3003 | 37.7795 | 0.068003 |  |  | 0.01336
2013-04-29 03:00 | 0.9 | 25.4852 | 0.0090124 | 0.4326 | 2.97 | 2.97 | 4.305 | 109.7142 | 0.19749 |  |  | 0.038799
2013-04-29 03:30 | 1 | 28.3168 | 0.010014 | 0.48066 | 4.64 | 4.64 | 7.0326 | 199.1398 | 0.35845 |  |  | 0.070423
2013-04-29 04:00 | 1.5 | 42.4753 | 0.015021 | 0.72099 | 5.89 | 5.89 | 9.1426 | 388.3348 | 0.699 |  |  | 0.13733
2013-04-29 04:30 | 1.7 | 48.1386 | 0.017023 | 0.81713 | 4.23 | 4.23 | 6.3521 | 305.7818 | 0.55041 |  |  | 0.10814
2013-04-29 05:00 | 2.1 | 59.4654 | 0.021029 | 1.0094 | 3.25 | 3.25 | 4.7535 | 282.6697 | 0.50881 |  |  | 0.099962
2013-04-29 05:30 | 2.1 | 59.4654 | 0.021029 | 1.0094 | 4.27 | 4.27 | 6.4182 | 381.6614 | 0.68699 |  |  | 0.13497
2013-04-29 06:00 | 2.4 | 67.9604 | 0.024033 | 1.1536 | 6.56 | 6.56 | 10.2929 | 699.5096 | 1.2591 |  |  | 0.24737
2013-04-29 06:30 | 2.9 | 82.1189 | 0.02904 | 1.3939 | 11.65 | 11.65 | 19.3598 | 1589.8083 | 2.8617 |  |  | 0.56221
2013-04-29 07:00 | 5.3 | 150.0793 | 0.053073 | 2.5475 | 9.26 | 9.26 | 15.0389 | 2257.0241 | 4.0626 |  |  | 0.79816
2013-04-29 07:30 | 11 | 311.4853 | 0.11015 | 5.2873 | 21.65 | 21.65 | 38.2778 | 11922.9745 | 21.4614 |  |  | 4.2164
2013-04-29 08:00 | 13 | 368.119 | 0.13018 | 6.2486 | 18.95 | 18.95 | 33.0608 | 12170.3125 | 21.9066 |  |  | 4.3038
2013-04-29 08:30 | 14 | 396.4359 | 0.14019 | 6.7293 | 18.45 | 18.45 | 32.1025 | 12726.5968 | 22.9079 |  |  | 4.5006
2013-04-29 09:00 | 18 | 509.7032 | 0.18025 | 8.6519 | 28.2 | 28.2 | 51.1938 | 26093.6459 | 46.9686 |  |  | 9.2276
2013-04-29 09:30 | 16 | 453.0695 | 0.16022 | 7.6906 | 18.8 | 18.8 | 32.7731 | 14848.4752 | 26.7273 |  |  | 5.2509
2013-04-29 10:00 | 12 | 339.8022 | 0.12017 | 5.768 | 16.1 | 16.1 | 27.6345 | 9390.2672 | 16.9025 |  |  | 3.3207
2013-04-29 10:30 | 9.2 | 260.515 | 0.092127 | 4.4221 | 13.27 | 13.27 | 22.3409 | 5820.1487 | 10.4763 |  |  | 2.0582
2013-04-29 11:00 | 7.5 | 212.3763 | 0.075104 | 3.605 | 11.88 | 11.88 | 19.7807 | 4200.9507 | 7.5617 |  |  | 1.4856
2013-04-29 11:30 | 6.4 | 181.2278 | 0.064088 | 3.0762 | 10.53 | 10.53 | 17.3227 | 3139.3477 | 5.6508 |  |  | 1.1102
2013-04-29 12:00 | 5.3 | 150.0793 | 0.053073 | 2.5475 | 9.89 | 9.89 | 16.1681 | 2426.4985 | 4.3677 |  |  | 0.85809
2013-04-29 12:30 | 5 | 141.5842 | 0.050069 | 2.4033 | 9.31 | 9.31 | 15.1282 | 2141.9183 | 3.8555 |  |  | 0.75746
2013-04-29 13:00 | 4.3 | 121.7624 | 0.043059 | 2.0669 | 8.63 | 8.63 | 13.9173 | 1694.6053 | 3.0503 |  |  | 0.59927
2013-04-29 13:30 | 3.7 | 104.7723 | 0.037051 | 1.7785 | 7.05 | 7.05 | 11.1417 | 1167.3417 | 2.1012 |  |  | 0.41281
2013-04-29 14:00 | 3.1 | 87.7822 | 0.031043 | 1.4901 | 7.54 | 7.54 | 11.9964 | 1053.0728 | 1.8955 |  |  | 0.3724
2013-04-29 14:30 | 2.6 | 73.6238 | 0.026036 | 1.2497 | 6.14 | 6.14 | 9.5704 | 704.6067 | 1.2683 |  |  | 0.24917
2013-04-29 15:00 | 2.1 | 59.4654 | 0.021029 | 1.0094 | 5.81 | 5.81 | 9.0061 | 535.5516 | 0.96399 |  |  | 0.18939
2013-04-29 15:30 | 1.9 | 53.802 | 0.019026 | 0.91326 | 5.42 | 5.42 | 8.3434 | 448.8912 | 0.808 |  |  | 0.15874
2013-04-29 16:00 | 1.7 | 48.1386 | 0.017023 | 0.81713 | 5.02 | 5.02 | 7.6686 | 369.1571 | 0.66448 |  |  | 0.13055
2013-04-29 16:30 | 1.7 | 48.1386 | 0.017023 | 0.81713 | 4.98 | 4.98 | 7.6014 | 365.9228 | 0.65866 |  |  | 0.1294
2013-04-29 17:00 | 1.5 | 42.4753 | 0.015021 | 0.72099 | 4.73 | 4.73 | 7.1827 | 305.0891 | 0.54916 |  |  | 0.10789
2013-04-29 17:30 | 1.7 | 48.1386 | 0.017023 | 0.81713 | 7.45 | 7.45 | 11.839 | 569.9137 | 1.0258 |  |  | 0.20154
2013-04-29 18:00 | 1.7 | 48.1386 | 0.017023 | 0.81713 | 9.48 | 9.48 | 15.4324 | 742.8931 | 1.3372 |  |  | 0.26271
2013-04-29 18:30 | 1.9 | 53.802 | 0.019026 | 0.91326 | 7.04 | 7.04 | 11.1243 | 598.5105 | 1.0773 |  |  | 0.21165
2013-04-29 19:00 | 1.9 | 53.802 | 0.019026 | 0.91326 | 6.18 | 6.18 | 9.639 | 518.596 | 0.93347 |  |  | 0.18339
2013-04-29 19:30 | 1.9 | 53.802 | 0.019026 | 0.91326 | 5.38 | 5.38 | 8.2757 | 445.2484 | 0.80145 |  |  | 0.15746
2013-04-29 20:00 | 2.4 | 67.9604 | 0.024033 | 1.1536 | 5.75 | 5.75 | 8.9039 | 605.1097 | 1.0892 |  |  | 0.21399
2013-04-29 20:30 | 3.1 | 87.7822 | 0.031043 | 1.4901 | 8.88 | 8.88 | 14.3614 | 1260.6781 | 2.2692 |  |  | 0.44582
2013-04-29 21:00 | 4.6 | 130.2575 | 0.046064 | 2.2111 | 7.24 | 7.24 | 11.4724 | 1494.3712 | 2.6899 |  |  | 0.52846
2013-04-29 21:30 | 7.5 | 212.3763 | 0.075104 | 3.605 | 6.81 | 6.81 | 10.7252 | 2277.7776 | 4.1 |  |  | 0.8055
2013-04-29 22:00 | 9.2 | 260.515 | 0.092127 | 4.4221 | 8.79 | 8.79 | 14.2014 | 3699.6772 | 6.6594 |  |  | 1.3083
2013-04-29 22:30 | 7.5 | 212.3763 | 0.075104 | 3.605 | 8.48 | 8.48 | 13.6515 | 2899.2452 | 5.2186 |  |  | 1.0253
2013-04-29 23:00 | 6 | 169.9011 | 0.060083 | 2.884 | 8.42 | 8.42 | 13.5452 | 2301.3506 | 4.1424 |  |  | 0.81384
2013-04-29 23:30 | 5 | 141.5842 | 0.050069 | 2.4033 | 8.29 | 8.29 | 13.3154 | 1885.2469 | 3.3934 |  |  | 0.66669
2013-04-30 | 4.3 | 121.7624 | 0.043059 | 2.0669 | 7.64 | 7.64 | 12.1716 | 1482.0382 | 2.6677 | 240.4373 | 47.2372 | 0.5241 | 10.7711 | 3.2435 | 10.5746
2013-04-30 00:30 | 3.7 | 104.7723 | 0.037051 | 1.7785 | 7.54 | 7.54 | 11.9964 | 1256.8934 | 2.2624 |  |  | 0.44448
2013-04-30 01:00 | 3.4 | 96.2773 | 0.034047 | 1.6343 | 7.14 | 7.14 | 11.2983 | 1087.7653 | 1.958 |  |  | 0.38467
2013-04-30 01:30 | 3.1 | 87.7822 | 0.031043 | 1.4901 | 6.6 | 6.6 | 10.362 | 909.5954 | 1.6373 |  |  | 0.32166
2013-04-30 02:00 | 2.9 | 82.1189 | 0.02904 | 1.3939 | 6.27 | 6.27 | 9.7935 | 804.2305 | 1.4476 |  |  | 0.2844
2013-04-30 02:30 | 3.4 | 96.2773 | 0.034047 | 1.6343 | 5.65 | 5.65 | 8.7337 | 840.8537 | 1.5135 |  |  | 0.29735
2013-04-30 03:00 | 4.6 | 130.2575 | 0.046064 | 2.2111 | 5.01 | 5.01 | 7.6518 | 996.7071 | 1.7941 |  |  | 0.35247
2013-04-30 03:30 | 6.8 | 192.5546 | 0.068094 | 3.2685 | 4.78 | 4.78 | 7.2663 | 1399.1615 | 2.5185 |  |  | 0.49479
2013-04-30 04:00 | 10 | 283.1685 | 0.10014 | 4.8066 | 6.49 | 6.49 | 10.1721 | 2880.4305 | 5.1848 |  |  | 1.0186
2013-04-30 04:30 | 11 | 311.4853 | 0.11015 | 5.2873 | 6.36 | 6.36 | 9.9482 | 3098.7301 | 5.5777 |  |  | 1.0958
2013-04-30 05:00 | 11 | 311.4853 | 0.11015 | 5.2873 | 6.69 | 6.69 | 10.5175 | 3276.0435 | 5.8969 |  |  | 1.1585
2013-04-30 05:30 | 12 | 339.8022 | 0.12017 | 5.768 | 6.9 | 6.9 | 10.8812 | 3697.46 | 6.6554 |  |  | 1.3075
2013-04-30 06:00 | 13 | 368.119 | 0.13018 | 6.2486 | 7.39 | 7.39 | 11.7342 | 4319.5696 | 7.7752 |  |  | 1.5275
2013-04-30 06:30 | 14 | 396.4359 | 0.14019 | 6.7293 | 7.84 | 7.84 | 12.5225 | 4964.3677 | 8.9359 |  |  | 1.7556
2013-04-30 07:00 | 18 | 509.7032 | 0.18025 | 8.6519 | 12.35 | 12.35 | 20.6432 | 10521.9055 | 18.9394 |  |  | 3.7209
2013-04-30 07:30 | 22 | 622.9706 | 0.2203 | 10.5746 | 15.82 | 15.82 | 27.1063 | 16886.4379 | 30.3956 |  |  | 5.9716
2013-04-30 08:00 | 19 | 538.0201 | 0.19026 | 9.1326 | 13.62 | 13.62 | 22.99 | 12369.059 | 22.2643 |  |  | 4.3741
2013-04-30 08:30 | 18 | 509.7032 | 0.18025 | 8.6519 | 11.37 | 11.37 | 18.8486 | 9607.2094 | 17.293 |  |  | 3.3974
2013-04-30 09:00 | 17 | 481.3864 | 0.17023 | 8.1713 | 10.35 | 10.35 | 16.9972 | 8182.2274 | 14.728 |  |  | 2.8935
2013-04-30 09:30 | 17 | 481.3864 | 0.17023 | 8.1713 | 10.01 | 10.01 | 16.384 | 7887.051 | 14.1967 |  |  | 2.7891
2013-04-30 10:00 | 16 | 453.0695 | 0.16022 | 7.6906 | 9.96 | 9.96 | 16.294 | 7382.3307 | 13.2882 |  |  | 2.6106
2013-04-30 10:30 | 13 | 368.119 | 0.13018 | 6.2486 | 9.24 | 9.24 | 15.0032 | 5522.9455 | 9.9413 |  |  | 1.9531
2013-04-30 11:00 | 11 | 311.4853 | 0.11015 | 5.2873 | 9.13 | 9.13 | 14.8068 | 4612.1007 | 8.3018 |  |  | 1.631
2013-04-30 11:30 | 8.8 | 249.1883 | 0.088122 | 4.2298 | 8.56 | 8.56 | 13.7932 | 3437.0991 | 6.1868 |  |  | 1.2155
2013-04-30 12:00 | 7.5 | 212.3763 | 0.075104 | 3.605 | 8.07 | 8.07 | 12.9272 | 2745.4301 | 4.9418 |  |  | 0.97088
2013-04-30 12:30 | 6.4 | 181.2278 | 0.064088 | 3.0762 | 7.7 | 7.7 | 12.2767 | 2224.8873 | 4.0048 |  |  | 0.7868
2013-04-30 13:00 | 5.3 | 150.0793 | 0.053073 | 2.5475 | 7.24 | 7.24 | 11.4724 | 1721.7755 | 3.0992 |  |  | 0.60888
2013-04-30 13:30 | 4.3 | 121.7624 | 0.043059 | 2.0669 | 6.7 | 6.7 | 10.5348 | 1282.741 | 2.3089 |  |  | 0.45362
2013-04-30 14:00 | 3.7 | 104.7723 | 0.037051 | 1.7785 | 6.28 | 6.28 | 9.8107 | 1027.8875 | 1.8502 |  |  | 0.3635
2013-04-30 14:30 | 3.1 | 87.7822 | 0.031043 | 1.4901 | 6.19 | 6.19 | 9.6561 | 847.6365 | 1.5257 |  |  | 0.29975
2013-04-30 15:00 | 2.9 | 82.1189 | 0.02904 | 1.3939 | 5.78 | 5.78 | 8.955 | 735.3716 | 1.3237 |  |  | 0.26005
2013-04-30 15:30 | 2.6 | 73.6238 | 0.026036 | 1.2497 | 5.88 | 5.88 | 9.1255 | 671.8567 | 1.2093 |  |  | 0.23759
2013-04-30 16:00 | 2.4 | 67.9604 | 0.024033 | 1.1536 | 5.62 | 5.62 | 8.6827 | 590.078 | 1.0621 |  |  | 0.20867
2013-04-30 16:30 | 2.1 | 59.4654 | 0.021029 | 1.0094 | 5.53 | 5.53 | 8.5298 | 507.2303 | 0.91301 |  |  | 0.17937
2013-04-30 17:00 | 2.1 | 59.4654 | 0.021029 | 1.0094 | 5.28 | 5.28 | 8.1066 | 482.0642 | 0.86772 |  |  | 0.17047
2013-04-30 17:30 | 1.9 | 53.802 | 0.019026 | 0.91326 | 5.03 | 5.03 | 7.6854 | 413.4915 | 0.74428 |  |  | 0.14622
2013-04-30 18:00 | 1.7 | 48.1386 | 0.017023 | 0.81713 | 6.84 | 6.84 | 10.7772 | 518.7987 | 0.93384 |  |  | 0.18347
2013-04-30 18:30 | 1.7 | 48.1386 | 0.017023 | 0.81713 | 4.68 | 4.68 | 7.0993 | 341.7493 | 0.61515 |  |  | 0.12085
2013-04-30 19:00 | 1.7 | 48.1386 | 0.017023 | 0.81713 | 4.43 | 4.43 | 6.6832 | 321.7224 | 0.5791 |  |  | 0.11377
2013-04-30 19:30 | 1.5 | 42.4753 | 0.015021 | 0.72099 | 4.36 | 4.36 | 6.5672 | 278.9425 | 0.5021 |  |  | 0.098644
2013-04-30 20:00 | 1.5 | 42.4753 | 0.015021 | 0.72099 | 4.17 | 4.17 | 6.2531 | 265.6007 | 0.47808 |  |  | 0.093926
2013-04-30 20:30 | 1.3 | 36.8119 | 0.013018 | 0.62486 | 3.85 | 3.85 | 5.7273 | 210.8329 | 0.3795 |  |  | 0.074558
2013-04-30 21:00 | 1.3 | 36.8119 | 0.013018 | 0.62486 | 3.66 | 3.66 | 5.4172 | 199.4164 | 0.35895 |  |  | 0.070521
2013-04-30 21:30 | 1.3 | 36.8119 | 0.013018 | 0.62486 | 3.45 | 3.45 | 5.0763 | 186.867 | 0.33636 |  |  | 0.066083
2013-04-30 22:00 | 1.2 | 33.9802 | 0.012017 | 0.5768 | 3.32 | 3.32 | 4.8663 | 165.3565 | 0.29764 |  |  | 0.058476
2013-04-30 22:30 | 1.2 | 33.9802 | 0.012017 | 0.5768 | 3.14 | 3.14 | 4.5768 | 155.5221 | 0.27994 |  |  | 0.054998
2013-04-30 23:00 | 1.2 | 33.9802 | 0.012017 | 0.5768 | 2.93 | 2.93 | 4.2413 | 144.1199 | 0.25942 |  |  | 0.050966
2013-04-30 23:30 | 1 | 28.3168 | 0.010014 | 0.48066 | 2.81 | 2.81 | 4.0506 | 114.7005 | 0.20646 |  |  | 0.040562
2013-05-01 | 1 | 28.3168 | 0.010014 | 0.48066 | 2.79 | 2.79 | 4.0189 | 113.8028 | 0.20485 | 4.057 | 0.79705 | 0.040245 | 1.9301 | 0.40836 | 0.48066
2013-05-01 00:30 | 1 | 28.3168 | 0.010014 | 0.48066 | 2.66 | 2.66 | 3.8134 | 107.9837 | 0.19437 |  |  | 0.038187
2013-05-01 01:00 | 1 | 28.3168 | 0.010014 | 0.48066 | 2.51 | 2.51 | 3.5775 | 101.3046 | 0.18235 |  |  | 0.035825
2013-05-01 01:30 | 1 | 28.3168 | 0.010014 | 0.48066 | 2.47 | 2.47 | 3.5149 | 99.5302 | 0.17915 |  |  | 0.035197
2013-05-01 02:00 | 0.9 | 25.4852 | 0.0090124 | 0.4326 | 2.32 | 2.32 | 3.2808 | 83.6118 | 0.1505 |  |  | 0.029568
2013-05-01 02:30 | 0.9 | 25.4852 | 0.0090124 | 0.4326 | 2.24 | 2.24 | 3.1566 | 80.4458 | 0.1448 |  |  | 0.028448
2013-05-01 03:00 | 0.9 | 25.4852 | 0.0090124 | 0.4326 | 2.07 | 2.07 | 2.8941 | 73.7561 | 0.13276 |  |  | 0.026083
2013-05-01 03:30 | 0.9 | 25.4852 | 0.0090124 | 0.4326 | 2.11 | 2.11 | 2.9557 | 75.3254 | 0.13559 |  |  | 0.026638
2013-05-01 04:00 | 0.9 | 25.4852 | 0.0090124 | 0.4326 | 1.98 | 1.98 | 2.756 | 70.2364 | 0.12643 |  |  | 0.024838
2013-05-01 04:30 | 0.78 | 22.0871 | 0.0078108 | 0.37492 | 1.89 | 1.89 | 2.6185 | 57.835 | 0.1041 |  |  | 0.020452
2013-05-01 05:00 | 0.78 | 22.0871 | 0.0078108 | 0.37492 | 1.87 | 1.87 | 2.588 | 57.1622 | 0.10289 |  |  | 0.020215
2013-05-01 05:30 | 0.78 | 22.0871 | 0.0078108 | 0.37492 | 1.77 | 1.77 | 2.4362 | 53.8088 | 0.096856 |  |  | 0.019029
2013-05-01 06:00 | 0.78 | 22.0871 | 0.0078108 | 0.37492 | 1.74 | 1.74 | 2.3908 | 52.8065 | 0.095052 |  |  | 0.018674
2013-05-01 06:30 | 0.78 | 22.0871 | 0.0078108 | 0.37492 | 1.63 | 1.63 | 2.2251 | 49.1461 | 0.088463 |  |  | 0.01738
2013-05-01 07:00 | 0.78 | 22.0871 | 0.0078108 | 0.37492 | 1.53 | 1.53 | 2.0754 | 45.8399 | 0.082512 |  |  | 0.016211
2013-05-01 07:30 | 0.78 | 22.0871 | 0.0078108 | 0.37492 | 1.48 | 1.48 | 2.0009 | 44.1948 | 0.079551 |  |  | 0.015629
2013-05-01 08:00 | 0.78 | 22.0871 | 0.0078108 | 0.37492 | 2.09 | 2.09 | 2.9249 | 64.6017 | 0.11628 |  |  | 0.022845
2013-05-01 08:30 | 0.78 | 22.0871 | 0.0078108 | 0.37492 | 1.85 | 1.85 | 2.5576 | 56.49 | 0.10168 |  |  | 0.019977
2013-05-01 09:00 | 0.78 | 22.0871 | 0.0078108 | 0.37492 | 1.44 | 1.44 | 1.9415 | 42.8826 | 0.077189 |  |  | 0.015165
2013-05-01 09:30 | 0.78 | 22.0871 | 0.0078108 | 0.37492 | 1.24 | 1.24 | 1.6471 | 36.3787 | 0.065482 |  |  | 0.012865
2013-05-01 10:00 | 0.78 | 22.0871 | 0.0078108 | 0.37492 | 1.2 | 1.2 | 1.5887 | 35.0899 | 0.063162 |  |  | 0.012409
2013-05-01 10:30 | 0.78 | 22.0871 | 0.0078108 | 0.37492 | 1.32 | 1.32 | 1.7643 | 38.9685 | 0.070143 |  |  | 0.013781
2013-05-01 11:00 | 0.78 | 22.0871 | 0.0078108 | 0.37492 | 1.43 | 1.43 | 1.9267 | 42.5552 | 0.076599 |  |  | 0.015049
2013-05-01 11:30 | 0.78 | 22.0871 | 0.0078108 | 0.37492 | 1.18 | 1.18 | 1.5596 | 34.4471 | 0.062005 |  |  | 0.012182
2013-05-01 12:00 | 0.78 | 22.0871 | 0.0078108 | 0.37492 | 1.22 | 1.22 | 1.6179 | 35.7338 | 0.064321 |  |  | 0.012637
2013-05-01 12:30 | 0.78 | 22.0871 | 0.0078108 | 0.37492 | 1.1 | 1.1 | 1.4437 | 31.8871 | 0.057397 |  |  | 0.011276
2013-05-01 13:00 | 0.78 | 22.0871 | 0.0078108 | 0.37492 | 1.08 | 1.08 | 1.4148 | 31.2499 | 0.05625 |  |  | 0.011051
2013-05-01 13:30 | 0.78 | 22.0871 | 0.0078108 | 0.37492 | 1.07 | 1.07 | 1.4004 | 30.9318 | 0.055677 |  |  | 0.010939
2013-05-01 14:00 | 0.78 | 22.0871 | 0.0078108 | 0.37492 | 1.06 | 1.06 | 1.3861 | 30.6139 | 0.055105 |  |  | 0.010826
2013-05-01 14:30 | 0.78 | 22.0871 | 0.0078108 | 0.37492 | 0.96 | 0.96 | 1.2429 | 27.4525 | 0.049414 |  |  | 0.0097081
2013-05-01 15:00 | 0.9 | 25.4852 | 0.0090124 | 0.4326 | 0.96 | 0.96 | 1.2429 | 31.6759 | 0.057017 |  |  | 0.011202
2013-05-01 15:30 | 1 | 28.3168 | 0.010014 | 0.48066 | 1.01 | 1.01 | 1.3143 | 37.217 | 0.066991 |  |  | 0.013161
2013-05-01 16:00 | 1 | 28.3168 | 0.010014 | 0.48066 | 0.97 | 0.97 | 1.2572 | 35.5989 | 0.064078 |  |  | 0.012589
2013-05-01 16:30 | 1 | 28.3168 | 0.010014 | 0.48066 | 0.97 | 0.97 | 1.2572 | 35.5989 | 0.064078 |  |  | 0.012589
2013-05-01 17:00 | 0.9 | 25.4852 | 0.0090124 | 0.4326 | 0.89 | 0.89 | 1.1436 | 29.1447 | 0.05246 |  |  | 0.010307
2013-05-01 17:30 | 0.9 | 25.4852 | 0.0090124 | 0.4326 | 0.92 | 0.92 | 1.1861 | 30.2272 | 0.054409 |  |  | 0.010689
2013-05-01 18:00 | 0.9 | 25.4852 | 0.0090124 | 0.4326 | 1.07 | 1.07 | 1.4004 | 35.6905 | 0.064243 |  |  | 0.012621
2013-05-01 18:30 | 0.9 | 25.4852 | 0.0090124 | 0.4326 | 0.91 | 0.91 | 1.1719 | 29.8659 | 0.053759 |  |  | 0.010562
2013-05-01 19:00 | 0.9 | 25.4852 | 0.0090124 | 0.4326 | 0.78 | 0.78 | 0.98912 | 25.2078 | 0.045374 |  |  | 0.0089143
2013-05-01 19:30 | 0.9 | 25.4852 | 0.0090124 | 0.4326 | 0.85 | 0.85 | 1.0872 | 27.7071 | 0.049873 |  |  | 0.0097982
2013-05-01 20:00 | 0.9 | 25.4852 | 0.0090124 | 0.4326 | 0.89 | 0.89 | 1.1436 | 29.1447 | 0.05246 |  |  | 0.010307
2013-05-01 20:30 | 0.9 | 25.4852 | 0.0090124 | 0.4326 | 0.96 | 0.96 | 1.2429 | 31.6759 | 0.057017 |  |  | 0.011202
2013-05-01 21:00 | 0.9 | 25.4852 | 0.0090124 | 0.4326 | 0.84 | 0.84 | 1.0731 | 27.3488 | 0.049228 |  |  | 0.0096715
2013-05-01 21:30 | 0.78 | 22.0871 | 0.0078108 | 0.37492 | 1 | 1 | 1.3 | 28.7133 | 0.051684 |  |  | 0.010154
2013-05-01 22:00 | 0.78 | 22.0871 | 0.0078108 | 0.37492 | 1.04 | 1.04 | 1.3573 | 29.9792 | 0.053962 |  |  | 0.010602
2013-05-01 22:30 | 0.78 | 22.0871 | 0.0078108 | 0.37492 | 1.01 | 1.01 | 1.3143 | 29.0293 | 0.052253 |  |  | 0.010266
2013-05-01 23:00 | 0.78 | 22.0871 | 0.0078108 | 0.37492 | 0.99 | 0.99 | 1.2857 | 28.3976 | 0.051116 |  |  | 0.010042
2013-05-01 23:30 | 0.78 | 22.0871 | 0.0078108 | 0.37492 | 0.9 | 0.9 | 1.1577 | 25.5711 | 0.046028 |  |  | 0.0090428
2013-05-02 | 0.78 | 22.0871 | 0.0078108 | 0.37492 | 1.11 | 1.11 | 1.4581 | 32.2061 | 0.057971 | 2.0541 | 0.40355 | 0.011389 | 1.2448 | 0.32735 | 0.37492
2013-05-02 00:30 | 0.78 | 22.0871 | 0.0078108 | 0.37492 | 0.96 | 0.96 | 1.2429 | 27.4525 | 0.049414 |  |  | 0.0097081
2013-05-02 01:00 | 0.78 | 22.0871 | 0.0078108 | 0.37492 | 1.19 | 1.19 | 1.5741 | 34.7684 | 0.062583 |  |  | 0.012295
2013-05-02 01:30 | 0.78 | 22.0871 | 0.0078108 | 0.37492 | 0.94 | 0.94 | 1.2145 | 26.824 | 0.048283 |  |  | 0.0094859
2013-05-02 02:00 | 0.78 | 22.0871 | 0.0078108 | 0.37492 | 0.95 | 0.95 | 1.2287 | 27.1381 | 0.048849 |  |  | 0.009597
2013-05-02 02:30 | 0.78 | 22.0871 | 0.0078108 | 0.37492 | 1.01 | 1.01 | 1.3143 | 29.0293 | 0.052253 |  |  | 0.010266
2013-05-02 03:00 | 0.78 | 22.0871 | 0.0078108 | 0.37492 | 0.94 | 0.94 | 1.2145 | 26.824 | 0.048283 |  |  | 0.0094859
2013-05-02 03:30 | 0.78 | 22.0871 | 0.0078108 | 0.37492 | 0.9 | 0.9 | 1.1577 | 25.5711 | 0.046028 |  |  | 0.0090428
2013-05-02 04:00 | 0.78 | 22.0871 | 0.0078108 | 0.37492 | 0.98 | 0.98 | 1.2714 | 28.0822 | 0.050548 |  |  | 0.0099308
2013-05-02 04:30 | 0.78 | 22.0871 | 0.0078108 | 0.37492 | 1.15 | 1.15 | 1.516 | 33.485 | 0.060273 |  |  | 0.011841
2013-05-02 05:00 | 0.78 | 22.0871 | 0.0078108 | 0.37492 | 0.88 | 0.88 | 1.1295 | 24.9467 | 0.044904 |  |  | 0.008822
2013-05-02 05:30 | 0.78 | 22.0871 | 0.0078108 | 0.37492 | 1.19 | 1.19 | 1.5741 | 34.7684 | 0.062583 |  |  | 0.012295
2013-05-02 06:00 | 0.78 | 22.0871 | 0.0078108 | 0.37492 | 0.85 | 0.85 | 1.0872 | 24.0128 | 0.043223 |  |  | 0.0084918
2013-05-02 06:30 | 0.78 | 22.0871 | 0.0078108 | 0.37492 | 0.91 | 0.91 | 1.1719 | 25.8838 | 0.046591 |  |  | 0.0091534
2013-05-02 07:00 | 0.78 | 22.0871 | 0.0078108 | 0.37492 | 0.8 | 0.8 | 1.0171 | 22.4637 | 0.040435 |  |  | 0.007944
2013-05-02 07:30 | 0.78 | 22.0871 | 0.0078108 | 0.37492 | 0.83 | 0.83 | 1.0591 | 23.3921 | 0.042106 |  |  | 0.0082722
2013-05-02 08:00 | 0.78 | 22.0871 | 0.0078108 | 0.37492 | 0.8 | 0.8 | 1.0171 | 22.4637 | 0.040435 |  |  | 0.007944
2013-05-02 08:30 | 0.78 | 22.0871 | 0.0078108 | 0.37492 | 0.77 | 0.77 | 0.97518 | 21.5389 | 0.03877 |  |  | 0.0076169
2013-05-02 09:00 | 0.78 | 22.0871 | 0.0078108 | 0.37492 | 0.79 | 0.79 | 1.0031 | 22.155 | 0.039879 |  |  | 0.0078348
2013-05-02 09:30 | 0.78 | 22.0871 | 0.0078108 | 0.37492 | 0.75 | 0.75 | 0.94735 | 20.9243 | 0.037664 |  |  | 0.0073995
2013-05-02 10:00 | 0.78 | 22.0871 | 0.0078108 | 0.37492 | 0.76 | 0.76 | 0.96125 | 21.2314 | 0.038216 |  |  | 0.0075081
2013-05-02 10:30 | 0.78 | 22.0871 | 0.0078108 | 0.37492 | 0.77 | 0.77 | 0.97518 | 21.5389 | 0.03877 |  |  | 0.0076169
2013-05-02 11:00 | 0.67 | 18.9723 | 0.0067093 | 0.32204 | 0.75 | 0.75 | 0.94735 | 17.9734 | 0.032352 |  |  | 0.006356
2013-05-02 11:30 | 0.67 | 18.9723 | 0.0067093 | 0.32204 | 0.86 | 0.86 | 1.1013 | 20.8935 | 0.037608 |  |  | 0.0073887
2013-05-02 12:00 | 0.67 | 18.9723 | 0.0067093 | 0.32204 | 0.86 | 0.86 | 1.1013 | 20.8935 | 0.037608 |  |  | 0.0073887
2013-05-02 12:30 | 0.67 | 18.9723 | 0.0067093 | 0.32204 | 0.79 | 0.79 | 1.0031 | 19.0306 | 0.034255 |  |  | 0.0067299
2013-05-02 13:00 | 0.58 | 16.4238 | 0.005808 | 0.27878 | 0.9 | 0.9 | 1.1577 | 19.0144 | 0.034226 |  |  | 0.0067242
2013-05-02 13:30 | 0.58 | 16.4238 | 0.005808 | 0.27878 | 0.85 | 0.85 | 1.0872 | 17.8557 | 0.03214 |  |  | 0.0063144
2013-05-02 14:00 | 0.58 | 16.4238 | 0.005808 | 0.27878 | 0.87 | 0.87 | 1.1154 | 18.3184 | 0.032973 |  |  | 0.006478
2013-05-02 14:30 | 0.58 | 16.4238 | 0.005808 | 0.27878 | 0.98 | 0.98 | 1.2714 | 20.8817 | 0.037587 |  |  | 0.0073845
2013-05-02 15:00 | 0.58 | 16.4238 | 0.005808 | 0.27878 | 1 | 1 | 1.3 | 21.3509 | 0.038432 |  |  | 0.0075504
2013-05-02 15:30 | 0.67 | 18.9723 | 0.0067093 | 0.32204 | 0.95 | 0.95 | 1.2287 | 23.3109 | 0.04196 |  |  | 0.0082435
2013-05-02 16:00 | 0.67 | 18.9723 | 0.0067093 | 0.32204 | 0.89 | 0.89 | 1.1436 | 21.6966 | 0.039054 |  |  | 0.0076727
2013-05-02 16:30 | 0.58 | 16.4238 | 0.005808 | 0.27878 | 0.88 | 0.88 | 1.1295 | 18.5501 | 0.03339 |  |  | 0.00656
2013-05-02 17:00 | 0.58 | 16.4238 | 0.005808 | 0.27878 | 0.9 | 0.9 | 1.1577 | 19.0144 | 0.034226 |  |  | 0.0067242
2013-05-02 17:30 | 0.58 | 16.4238 | 0.005808 | 0.27878 | 0.96 | 0.96 | 1.2429 | 20.4134 | 0.036744 |  |  | 0.0072189
2013-05-02 18:00 | 0.58 | 16.4238 | 0.005808 | 0.27878 | 0.98 | 0.98 | 1.2714 | 20.8817 | 0.037587 |  |  | 0.0073845
2013-05-02 18:30 | 0.58 | 16.4238 | 0.005808 | 0.27878 | 0.94 | 0.94 | 1.2145 | 19.946 | 0.035903 |  |  | 0.0070536
2013-05-02 19:00 | 0.58 | 16.4238 | 0.005808 | 0.27878 | 1.02 | 1.02 | 1.3286 | 21.8211 | 0.039278 |  |  | 0.0077167
2013-05-02 19:30 | 0.58 | 16.4238 | 0.005808 | 0.27878 | 1.21 | 1.21 | 1.6033 | 26.3318 | 0.047397 |  |  | 0.0093118
2013-05-02 20:00 | 0.58 | 16.4238 | 0.005808 | 0.27878 | 1.17 | 1.17 | 1.5451 | 25.3759 | 0.045677 |  |  | 0.0089738
2013-05-02 20:30 | 0.58 | 16.4238 | 0.005808 | 0.27878 | 1.09 | 1.09 | 1.4293 | 23.4739 | 0.042253 |  |  | 0.0083012
2013-05-02 21:00 | 0.58 | 16.4238 | 0.005808 | 0.27878 | 1.22 | 1.22 | 1.6179 | 26.5713 | 0.047828 |  |  | 0.0093965
2013-05-02 21:30 | 0.58 | 16.4238 | 0.005808 | 0.27878 | 1.07 | 1.07 | 1.4004 | 23.0006 | 0.041401 |  |  | 0.0081338
2013-05-02 22:00 | 0.58 | 16.4238 | 0.005808 | 0.27878 | 1.14 | 1.14 | 1.5015 | 24.6611 | 0.04439 |  |  | 0.008721
2013-05-02 22:30 | 0.58 | 16.4238 | 0.005808 | 0.27878 | 1.11 | 1.11 | 1.4581 | 23.9481 | 0.043107 |  |  | 0.0084689
2013-05-02 23:00 | 0.49 | 13.8753 | 0.0049068 | 0.23552 | 1.36 | 1.36 | 1.8232 | 25.2975 | 0.045535 |  |  | 0.0089461
2013-05-02 23:30 | 0.58 | 16.4238 | 0.005808 | 0.27878 | 1.11 | 1.11 | 1.4581 | 23.9481 | 0.043107 |  |  | 0.0084689
2013-05-03 | 0.58 | 16.4238 | 0.005808 | 0.27878 | 1.09 | 1.09 | 1.4293 | 23.4739 | 0.042253 | 2.5267 | 0.4964 | 0.0083012 | 1.9663 | 0.25085 | 0.27878
2013-05-03 00:30 | 0.49 | 13.8753 | 0.0049068 | 0.23552 | 1.09 | 1.09 | 1.4293 | 19.8314 | 0.035697 |  |  | 0.0070131
2013-05-03 01:00 | 0.49 | 13.8753 | 0.0049068 | 0.23552 | 1.07 | 1.07 | 1.4004 | 19.4315 | 0.034977 |  |  | 0.0068717
2013-05-03 01:30 | 0.49 | 13.8753 | 0.0049068 | 0.23552 | 1.15 | 1.15 | 1.516 | 21.0355 | 0.037864 |  |  | 0.0074389
2013-05-03 02:00 | 0.49 | 13.8753 | 0.0049068 | 0.23552 | 1.17 | 1.17 | 1.5451 | 21.4382 | 0.038589 |  |  | 0.0075813
2013-05-03 02:30 | 0.49 | 13.8753 | 0.0049068 | 0.23552 | 1.16 | 1.16 | 1.5305 | 21.2368 | 0.038226 |  |  | 0.0075101
2013-05-03 03:00 | 0.49 | 13.8753 | 0.0049068 | 0.23552 | 1.05 | 1.05 | 1.3717 | 19.0324 | 0.034258 |  |  | 0.0067305
2013-05-03 03:30 | 0.58 | 16.4238 | 0.005808 | 0.27878 | 1.19 | 1.19 | 1.5741 | 25.8534 | 0.046536 |  |  | 0.0091427
2013-05-03 04:00 | 0.58 | 16.4238 | 0.005808 | 0.27878 | 1.3 | 1.3 | 1.7349 | 28.494 | 0.051289 |  |  | 0.010076
2013-05-03 04:30 | 0.49 | 13.8753 | 0.0049068 | 0.23552 | 1.32 | 1.32 | 1.7643 | 24.4802 | 0.044064 |  |  | 0.0086571
2013-05-03 05:00 | 0.49 | 13.8753 | 0.0049068 | 0.23552 | 1.4 | 1.4 | 1.8823 | 26.1171 | 0.047011 |  |  | 0.0092359
2013-05-03 05:30 | 0.49 | 13.8753 | 0.0049068 | 0.23552 | 1.14 | 1.14 | 1.5015 | 20.8343 | 0.037502 |  |  | 0.0073677
2013-05-03 06:00 | 0.49 | 13.8753 | 0.0049068 | 0.23552 | 1.17 | 1.17 | 1.5451 | 21.4382 | 0.038589 |  |  | 0.0075813
2013-05-03 06:30 | 0.49 | 13.8753 | 0.0049068 | 0.23552 | 1.25 | 1.25 | 1.6617 | 23.0561 | 0.041501 |  |  | 0.0081534
2013-05-03 07:00 | 0.49 | 13.8753 | 0.0049068 | 0.23552 | 2.73 | 2.73 | 3.9239 | 54.4457 | 0.098002 |  |  | 0.019254
2013-05-03 07:30 | 0.58 | 16.4238 | 0.005808 | 0.27878 | 7.14 | 7.14 | 11.2983 | 185.56 | 0.33401 |  |  | 0.06562
2013-05-03 08:00 | 0.49 | 13.8753 | 0.0049068 | 0.23552 | 2.99 | 2.99 | 4.3369 | 60.1759 | 0.10832 |  |  | 0.02128
2013-05-03 08:30 | 0.58 | 16.4238 | 0.005808 | 0.27878 | 1.45 | 1.45 | 1.9564 | 32.1308 | 0.057835 |  |  | 0.011363
2013-05-03 09:00 | 0.58 | 16.4238 | 0.005808 | 0.27878 | 1.36 | 1.36 | 1.8232 | 29.9439 | 0.053899 |  |  | 0.010589
2013-05-03 09:30 | 0.58 | 16.4238 | 0.005808 | 0.27878 | 1.48 | 1.48 | 2.0009 | 32.8628 | 0.059153 |  |  | 0.011621
2013-05-03 10:00 | 0.58 | 16.4238 | 0.005808 | 0.27878 | 1.11 | 1.11 | 1.4581 | 23.9481 | 0.043107 |  |  | 0.0084689
2013-05-03 10:30 | 0.49 | 13.8753 | 0.0049068 | 0.23552 | 1.1 | 1.1 | 1.4437 | 20.0316 | 0.036057 |  |  | 0.0070839
2013-05-03 11:00 | 0.49 | 13.8753 | 0.0049068 | 0.23552 | 1.15 | 1.15 | 1.516 | 21.0355 | 0.037864 |  |  | 0.0074389
2013-05-03 11:30 | 0.49 | 13.8753 | 0.0049068 | 0.23552 | 1.05 | 1.05 | 1.3717 | 19.0324 | 0.034258 |  |  | 0.0067305
2013-05-03 12:00 | 0.49 | 13.8753 | 0.0049068 | 0.23552 | 1 | 1 | 1.3 | 18.0378 | 0.032468 |  |  | 0.0063788
2013-05-03 12:30 | 0.49 | 13.8753 | 0.0049068 | 0.23552 | 1.88 | 1.88 | 2.6033 | 36.1208 | 0.065018 |  |  | 0.012774
2013-05-03 13:00 | 0.49 | 13.8753 | 0.0049068 | 0.23552 | 1.15 | 1.15 | 1.516 | 21.0355 | 0.037864 |  |  | 0.0074389
2013-05-03 13:30 | 0.49 | 13.8753 | 0.0049068 | 0.23552 | 1 | 1 | 1.3 | 18.0378 | 0.032468 |  |  | 0.0063788
2013-05-03 14:00 | 0.49 | 13.8753 | 0.0049068 | 0.23552 | 1.06 | 1.06 | 1.3861 | 19.2318 | 0.034617 |  |  | 0.006801
2013-05-03 14:30 | 0.58 | 16.4238 | 0.005808 | 0.27878 | 1.05 | 1.05 | 1.3717 | 22.5281 | 0.040551 |  |  | 0.0079667
2013-05-03 15:00 | 0.58 | 16.4238 | 0.005808 | 0.27878 | 1.05 | 1.05 | 1.3717 | 22.5281 | 0.040551 |  |  | 0.0079667
2013-05-03 15:30 | 0.58 | 16.4238 | 0.005808 | 0.27878 | 1.05 | 1.05 | 1.3717 | 22.5281 | 0.040551 |  |  | 0.0079667
2013-05-03 16:00 | 0.58 | 16.4238 | 0.005808 | 0.27878 | 1.14 | 1.14 | 1.5015 | 24.6611 | 0.04439 |  |  | 0.008721
2013-05-03 16:30 | 0.49 | 13.8753 | 0.0049068 | 0.23552 | 1.09 | 1.09 | 1.4293 | 19.8314 | 0.035697 |  |  | 0.0070131
2013-05-03 17:00 | 0.58 | 16.4238 | 0.005808 | 0.27878 | 1.19 | 1.19 | 1.5741 | 25.8534 | 0.046536 |  |  | 0.0091427
2013-05-03 17:30 | 0.58 | 16.4238 | 0.005808 | 0.27878 | 1.18 | 1.18 | 1.5596 | 25.6145 | 0.046106 |  |  | 0.0090582
2013-05-03 18:00 | 0.58 | 16.4238 | 0.005808 | 0.27878 | 1.21 | 1.21 | 1.6033 | 26.3318 | 0.047397 |  |  | 0.0093118
2013-05-03 18:30 | 0.58 | 16.4238 | 0.005808 | 0.27878 | 1.22 | 1.22 | 1.6179 | 26.5713 | 0.047828 |  |  | 0.0093965
2013-05-03 19:00 | 0.58 | 16.4238 | 0.005808 | 0.27878 | 1.26 | 1.26 | 1.6763 | 27.5311 | 0.049556 |  |  | 0.009736
2013-05-03 19:30 | 0.49 | 13.8753 | 0.0049068 | 0.23552 | 1.21 | 1.21 | 1.6033 | 22.2458 | 0.040042 |  |  | 0.0078669
2013-05-03 20:00 | 0.49 | 13.8753 | 0.0049068 | 0.23552 | 1.37 | 1.37 | 1.838 | 25.5022 | 0.045904 |  |  | 0.0090184
2013-05-03 20:30 | 0.49 | 13.8753 | 0.0049068 | 0.23552 | 1.43 | 1.43 | 1.9267 | 26.7334 | 0.04812 |  |  | 0.0094538
2013-05-03 21:00 | 0.49 | 13.8753 | 0.0049068 | 0.23552 | 1.87 | 1.87 | 2.588 | 35.9096 | 0.064637 |  |  | 0.012699
2013-05-03 21:30 | 0.49 | 13.8753 | 0.0049068 | 0.23552 | 1.37 | 1.37 | 1.838 | 25.5022 | 0.045904 |  |  | 0.0090184
2013-05-03 22:00 | 0.49 | 13.8753 | 0.0049068 | 0.23552 | 1.53 | 1.53 | 2.0754 | 28.7968 | 0.051834 |  |  | 0.010184
2013-05-03 22:30 | 0.49 | 13.8753 | 0.0049068 | 0.23552 | 1.46 | 1.46 | 1.9712 | 27.351 | 0.049232 |  |  | 0.0096722
2013-05-03 23:00 | 0.49 | 13.8753 | 0.0049068 | 0.23552 | 1.54 | 1.54 | 2.0903 | 29.0039 | 0.052207 |  |  | 0.010257
2013-05-03 23:30 | 0.49 | 13.8753 | 0.0049068 | 0.23552 | 1.65 | 1.65 | 2.2552 | 31.2908 | 0.056323 |  |  | 0.011066
2013-05-04 | 0.49 | 13.8753 | 0.0049068 | 0.23552 | 1.29 | 1.29 | 1.7203 | 23.8689 | 0.042964 | 2.2848 | 0.44887 | 0.0084409 | 1.7761 | 0.25305 | 0.37492
2013-05-04 00:30 | 0.49 | 13.8753 | 0.0049068 | 0.23552 | 1.28 | 1.28 | 1.7056 | 23.6655 | 0.042598 |  |  | 0.0083689
2013-05-04 01:00 | 0.49 | 13.8753 | 0.0049068 | 0.23552 | 1.37 | 1.37 | 1.838 | 25.5022 | 0.045904 |  |  | 0.0090184
2013-05-04 01:30 | 0.49 | 13.8753 | 0.0049068 | 0.23552 | 1.2 | 1.2 | 1.5887 | 22.0437 | 0.039679 |  |  | 0.0077954
2013-05-04 02:00 | 0.49 | 13.8753 | 0.0049068 | 0.23552 | 1.38 | 1.38 | 1.8527 | 25.707 | 0.046273 |  |  | 0.0090909
2013-05-04 02:30 | 0.49 | 13.8753 | 0.0049068 | 0.23552 | 1.2 | 1.2 | 1.5887 | 22.0437 | 0.039679 |  |  | 0.0077954
2013-05-04 03:00 | 0.49 | 13.8753 | 0.0049068 | 0.23552 | 1.2 | 1.2 | 1.5887 | 22.0437 | 0.039679 |  |  | 0.0077954
2013-05-04 03:30 | 0.49 | 13.8753 | 0.0049068 | 0.23552 | 1.23 | 1.23 | 1.6324 | 22.6506 | 0.040771 |  |  | 0.00801
2013-05-04 04:00 | 0.49 | 13.8753 | 0.0049068 | 0.23552 | 1.17 | 1.17 | 1.5451 | 21.4382 | 0.038589 |  |  | 0.0075813
2013-05-04 04:30 | 0.49 | 13.8753 | 0.0049068 | 0.23552 | 1.17 | 1.17 | 1.5451 | 21.4382 | 0.038589 |  |  | 0.0075813
2013-05-04 05:00 | 0.49 | 13.8753 | 0.0049068 | 0.23552 | 1.28 | 1.28 | 1.7056 | 23.6655 | 0.042598 |  |  | 0.0083689
2013-05-04 05:30 | 0.49 | 13.8753 | 0.0049068 | 0.23552 | 1.41 | 1.41 | 1.8971 | 26.3224 | 0.04738 |  |  | 0.0093085
2013-05-04 06:00 | 0.49 | 13.8753 | 0.0049068 | 0.23552 | 1.2 | 1.2 | 1.5887 | 22.0437 | 0.039679 |  |  | 0.0077954
2013-05-04 06:30 | 0.49 | 13.8753 | 0.0049068 | 0.23552 | 1.24 | 1.24 | 1.6471 | 22.8533 | 0.041136 |  |  | 0.0080817
2013-05-04 07:00 | 0.49 | 13.8753 | 0.0049068 | 0.23552 | 1.17 | 1.17 | 1.5451 | 21.4382 | 0.038589 |  |  | 0.0075813
2013-05-04 07:30 | 0.49 | 13.8753 | 0.0049068 | 0.23552 | 1.16 | 1.16 | 1.5305 | 21.2368 | 0.038226 |  |  | 0.0075101
2013-05-04 08:00 | 0.49 | 13.8753 | 0.0049068 | 0.23552 | 1.06 | 1.06 | 1.3861 | 19.2318 | 0.034617 |  |  | 0.006801
2013-05-04 08:30 | 0.49 | 13.8753 | 0.0049068 | 0.23552 | 3.01 | 3.01 | 4.3688 | 60.6188 | 0.10911 |  |  | 0.021437
2013-05-04 09:00 | 0.49 | 13.8753 | 0.0049068 | 0.23552 | 1.33 | 1.33 | 1.779 | 24.6843 | 0.044432 |  |  | 0.0087292
2013-05-04 09:30 | 0.49 | 13.8753 | 0.0049068 | 0.23552 | 1.11 | 1.11 | 1.4581 | 20.232 | 0.036418 |  |  | 0.0071547
2013-05-04 10:00 | 0.49 | 13.8753 | 0.0049068 | 0.23552 | 1.11 | 1.11 | 1.4581 | 20.232 | 0.036418 |  |  | 0.0071547
2013-05-04 10:30 | 0.49 | 13.8753 | 0.0049068 | 0.23552 | 1.07 | 1.07 | 1.4004 | 19.4315 | 0.034977 |  |  | 0.0068717
2013-05-04 11:00 | 0.49 | 13.8753 | 0.0049068 | 0.23552 | 1.1 | 1.1 | 1.4437 | 20.0316 | 0.036057 |  |  | 0.0070839
2013-05-04 11:30 | 0.49 | 13.8753 | 0.0049068 | 0.23552 | 1.02 | 1.02 | 1.3286 | 18.4351 | 0.033183 |  |  | 0.0065193
2013-05-04 12:00 | 0.49 | 13.8753 | 0.0049068 | 0.23552 | 1.05 | 1.05 | 1.3717 | 19.0324 | 0.034258 |  |  | 0.0067305
2013-05-04 12:30 | 0.49 | 13.8753 | 0.0049068 | 0.23552 | 1 | 1 | 1.3 | 18.0378 | 0.032468 |  |  | 0.0063788
2013-05-04 13:00 | 0.49 | 13.8753 | 0.0049068 | 0.23552 | 1.1 | 1.1 | 1.4437 | 20.0316 | 0.036057 |  |  | 0.0070839
2013-05-04 13:30 | 0.49 | 13.8753 | 0.0049068 | 0.23552 | 1.04 | 1.04 | 1.3573 | 18.8331 | 0.0339 |  |  | 0.00666
2013-05-04 14:00 | 0.49 | 13.8753 | 0.0049068 | 0.23552 | 1.06 | 1.06 | 1.3861 | 19.2318 | 0.034617 |  |  | 0.006801
2013-05-04 14:30 | 0.49 | 13.8753 | 0.0049068 | 0.23552 | 1.22 | 1.22 | 1.6179 | 22.4481 | 0.040407 |  |  | 0.0079384
2013-05-04 15:00 | 0.49 | 13.8753 | 0.0049068 | 0.23552 | 1.09 | 1.09 | 1.4293 | 19.8314 | 0.035697 |  |  | 0.0070131
2013-05-04 15:30 | 0.58 | 16.4238 | 0.005808 | 0.27878 | 1.1 | 1.1 | 1.4437 | 23.7109 | 0.04268 |  |  | 0.008385
2013-05-04 16:00 | 0.78 | 22.0871 | 0.0078108 | 0.37492 | 1.17 | 1.17 | 1.5451 | 34.1261 | 0.061427 |  |  | 0.012068
2013-05-04 16:30 | 0.78 | 22.0871 | 0.0078108 | 0.37492 | 1.21 | 1.21 | 1.6033 | 35.4117 | 0.063741 |  |  | 0.012523
2013-05-04 17:00 | 0.67 | 18.9723 | 0.0067093 | 0.32204 | 1.18 | 1.18 | 1.5596 | 29.5892 | 0.053261 |  |  | 0.010464
2013-05-04 17:30 | 0.67 | 18.9723 | 0.0067093 | 0.32204 | 1.24 | 1.24 | 1.6471 | 31.2483 | 0.056247 |  |  | 0.01105
2013-05-04 18:00 | 0.58 | 16.4238 | 0.005808 | 0.27878 | 1.25 | 1.25 | 1.6617 | 27.2909 | 0.049124 |  |  | 0.009651
2013-05-04 18:30 | 0.58 | 16.4238 | 0.005808 | 0.27878 | 1.62 | 1.62 | 2.2101 | 36.298 | 0.065336 |  |  | 0.012836
2013-05-04 19:00 | 0.58 | 16.4238 | 0.005808 | 0.27878 | 1.34 | 1.34 | 1.7937 | 29.4599 | 0.053028 |  |  | 0.010418
2013-05-04 19:30 | 0.58 | 16.4238 | 0.005808 | 0.27878 | 1.4 | 1.4 | 1.8823 | 30.9141 | 0.055645 |  |  | 0.010932
2013-05-04 20:00 | 0.58 | 16.4238 | 0.005808 | 0.27878 | 1.52 | 1.52 | 2.0605 | 33.8411 | 0.060914 |  |  | 0.011967
2013-05-04 20:30 | 0.58 | 16.4238 | 0.005808 | 0.27878 | 1.61 | 1.61 | 2.1951 | 36.0516 | 0.064893 |  |  | 0.012749
2013-05-04 21:00 | 0.58 | 16.4238 | 0.005808 | 0.27878 | 1.53 | 1.53 | 2.0754 | 34.0861 | 0.061355 |  |  | 0.012054
2013-05-04 21:30 | 0.58 | 16.4238 | 0.005808 | 0.27878 | 1.5 | 1.5 | 2.0307 | 33.3516 | 0.060033 |  |  | 0.011794
2013-05-04 22:00 | 0.49 | 13.8753 | 0.0049068 | 0.23552 | 1.33 | 1.33 | 1.779 | 24.6843 | 0.044432 |  |  | 0.0087292
2013-05-04 22:30 | 0.49 | 13.8753 | 0.0049068 | 0.23552 | 1.2 | 1.2 | 1.5887 | 22.0437 | 0.039679 |  |  | 0.0077954
2013-05-04 23:00 | 0.49 | 13.8753 | 0.0049068 | 0.23552 | 1.25 | 1.25 | 1.6617 | 23.0561 | 0.041501 |  |  | 0.0081534
2013-05-04 23:30 | 0.49 | 13.8753 | 0.0049068 | 0.23552 | 3.69 | 3.69 | 5.466 | 75.8426 | 0.13652 |  |  | 0.026821
2013-05-05 | 0.49 | 13.8753 | 0.0049068 | 0.23552 | 2.7 | 2.7 | 3.8765 | 53.7879 | 0.096818 | 2.1582 | 0.42401 | 0.019021 | 1.8898 | 0.22431 | 0.23552
2013-05-05 00:30 | 0.42 | 11.8931 | 0.0042058 | 0.20188 | 2.45 | 2.45 | 3.4836 | 41.4305 | 0.074575 |  |  | 0.014651
2013-05-05 01:00 | 0.49 | 13.8753 | 0.0049068 | 0.23552 | 4.62 | 4.62 | 6.9992 | 97.1159 | 0.17481 |  |  | 0.034344
2013-05-05 01:30 | 0.49 | 13.8753 | 0.0049068 | 0.23552 | 2.46 | 2.46 | 3.4992 | 48.5526 | 0.087395 |  |  | 0.01717
2013-05-05 02:00 | 0.49 | 13.8753 | 0.0049068 | 0.23552 | 1.78 | 1.78 | 2.4514 | 34.0131 | 0.061224 |  |  | 0.012028
2013-05-05 02:30 | 0.42 | 11.8931 | 0.0042058 | 0.20188 | 1.37 | 1.37 | 1.838 | 21.859 | 0.039346 |  |  | 0.0077301
2013-05-05 03:00 | 0.49 | 13.8753 | 0.0049068 | 0.23552 | 1.52 | 1.52 | 2.0605 | 28.5899 | 0.051462 |  |  | 0.01011
2013-05-05 03:30 | 0.49 | 13.8753 | 0.0049068 | 0.23552 | 1.38 | 1.38 | 1.8527 | 25.707 | 0.046273 |  |  | 0.0090909
2013-05-05 04:00 | 0.49 | 13.8753 | 0.0049068 | 0.23552 | 1.33 | 1.33 | 1.779 | 24.6843 | 0.044432 |  |  | 0.0087292
2013-05-05 04:30 | 0.49 | 13.8753 | 0.0049068 | 0.23552 | 2.16 | 2.16 | 3.0328 | 42.0807 | 0.075745 |  |  | 0.014881
2013-05-05 05:00 | 0.42 | 11.8931 | 0.0042058 | 0.20188 | 1.61 | 1.61 | 2.1951 | 26.1063 | 0.046991 |  |  | 0.0092321
2013-05-05 05:30 | 0.49 | 13.8753 | 0.0049068 | 0.23552 | 1.39 | 1.39 | 1.8675 | 25.912 | 0.046642 |  |  | 0.0091634
2013-05-05 06:00 | 0.49 | 13.8753 | 0.0049068 | 0.23552 | 1.23 | 1.23 | 1.6324 | 22.6506 | 0.040771 |  |  | 0.00801
2013-05-05 06:30 | 0.42 | 11.8931 | 0.0042058 | 0.20188 | 1.17 | 1.17 | 1.5451 | 18.3756 | 0.033076 |  |  | 0.0064983
2013-05-05 07:00 | 0.42 | 11.8931 | 0.0042058 | 0.20188 | 1.15 | 1.15 | 1.516 | 18.0304 | 0.032455 |  |  | 0.0063762
2013-05-05 07:30 | 0.49 | 13.8753 | 0.0049068 | 0.23552 | 1.14 | 1.14 | 1.5015 | 20.8343 | 0.037502 |  |  | 0.0073677
2013-05-05 08:00 | 0.49 | 13.8753 | 0.0049068 | 0.23552 | 0.96 | 0.96 | 1.2429 | 17.2458 | 0.031042 |  |  | 0.0060987
2013-05-05 08:30 | 0.42 | 11.8931 | 0.0042058 | 0.20188 | 1.22 | 1.22 | 1.6179 | 19.2413 | 0.034634 |  |  | 0.0068044
2013-05-05 09:00 | 0.49 | 13.8753 | 0.0049068 | 0.23552 | 1.13 | 1.13 | 1.4871 | 20.6334 | 0.03714 |  |  | 0.0072967
2013-05-05 09:30 | 0.49 | 13.8753 | 0.0049068 | 0.23552 | 1.04 | 1.04 | 1.3573 | 18.8331 | 0.0339 |  |  | 0.00666
2013-05-05 10:00 | 0.49 | 13.8753 | 0.0049068 | 0.23552 | 1.05 | 1.05 | 1.3717 | 19.0324 | 0.034258 |  |  | 0.0067305
2013-05-05 10:30 | 0.49 | 13.8753 | 0.0049068 | 0.23552 | 1.42 | 1.42 | 1.9119 | 26.5278 | 0.04775 |  |  | 0.0093812
2013-05-05 11:00 | 0.49 | 13.8753 | 0.0049068 | 0.23552 | 1.31 | 1.31 | 1.7496 | 24.2763 | 0.043697 |  |  | 0.0085849
2013-05-05 11:30 | 0.49 | 13.8753 | 0.0049068 | 0.23552 | 1.27 | 1.27 | 1.6909 | 23.4622 | 0.042232 |  |  | 0.008297
2013-05-05 12:00 | 0.49 | 13.8753 | 0.0049068 | 0.23552 | 1.16 | 1.16 | 1.5305 | 21.2368 | 0.038226 |  |  | 0.0075101
2013-05-05 12:30 | 0.49 | 13.8753 | 0.0049068 | 0.23552 | 0.97 | 0.97 | 1.2572 | 17.4435 | 0.031398 |  |  | 0.0061686
2013-05-05 13:00 | 0.49 | 13.8753 | 0.0049068 | 0.23552 | 0.9 | 0.9 | 1.1577 | 16.0639 | 0.028915 |  |  | 0.0056808
2013-05-05 13:30 | 0.49 | 13.8753 | 0.0049068 | 0.23552 | 0.93 | 0.93 | 1.2003 | 16.6539 | 0.029977 |  |  | 0.0058894
2013-05-05 14:00 | 0.49 | 13.8753 | 0.0049068 | 0.23552 | 0.87 | 0.87 | 1.1154 | 15.4759 | 0.027857 |  |  | 0.0054728
2013-05-05 14:30 | 0.49 | 13.8753 | 0.0049068 | 0.23552 | 1.07 | 1.07 | 1.4004 | 19.4315 | 0.034977 |  |  | 0.0068717
2013-05-05 15:00 | 0.49 | 13.8753 | 0.0049068 | 0.23552 | 1.39 | 1.39 | 1.8675 | 25.912 | 0.046642 |  |  | 0.0091634
2013-05-05 15:30 | 0.49 | 13.8753 | 0.0049068 | 0.23552 | 1 | 1 | 1.3 | 18.0378 | 0.032468 |  |  | 0.0063788
2013-05-05 16:00 | 0.49 | 13.8753 | 0.0049068 | 0.23552 | 1.08 | 1.08 | 1.4148 | 19.6314 | 0.035336 |  |  | 0.0069423
2013-05-05 16:30 | 0.49 | 13.8753 | 0.0049068 | 0.23552 | 1.01 | 1.01 | 1.3143 | 18.2363 | 0.032825 |  |  | 0.006449
2013-05-05 17:00 | 0.49 | 13.8753 | 0.0049068 | 0.23552 | 1.2 | 1.2 | 1.5887 | 22.0437 | 0.039679 |  |  | 0.0077954
2013-05-05 17:30 | 0.42 | 11.8931 | 0.0042058 | 0.20188 | 1.13 | 1.13 | 1.4871 | 17.6858 | 0.031834 |  |  | 0.0062543
2013-05-05 18:00 | 0.49 | 13.8753 | 0.0049068 | 0.23552 | 1 | 1 | 1.3 | 18.0378 | 0.032468 |  |  | 0.0063788
2013-05-05 18:30 | 0.49 | 13.8753 | 0.0049068 | 0.23552 | 1.04 | 1.04 | 1.3573 | 18.8331 | 0.0339 |  |  | 0.00666
2013-05-05 19:00 | 0.49 | 13.8753 | 0.0049068 | 0.23552 | 1.1 | 1.1 | 1.4437 | 20.0316 | 0.036057 |  |  | 0.0070839
2013-05-05 19:30 | 0.42 | 11.8931 | 0.0042058 | 0.20188 | 1.46 | 1.46 | 1.9712 | 23.4437 | 0.042199 |  |  | 0.0082905
2013-05-05 20:00 | 0.42 | 11.8931 | 0.0042058 | 0.20188 | 1.07 | 1.07 | 1.4004 | 16.6556 | 0.02998 |  |  | 0.00589
2013-05-05 20:30 | 0.42 | 11.8931 | 0.0042058 | 0.20188 | 1.41 | 1.41 | 1.8971 | 22.562 | 0.040612 |  |  | 0.0079787
2013-05-05 21:00 | 0.42 | 11.8931 | 0.0042058 | 0.20188 | 1.35 | 1.35 | 1.8085 | 21.5082 | 0.038715 |  |  | 0.0076061
2013-05-05 21:30 | 0.42 | 11.8931 | 0.0042058 | 0.20188 | 1.31 | 1.31 | 1.7496 | 20.8083 | 0.037455 |  |  | 0.0073585
2013-05-05 22:00 | 0.42 | 11.8931 | 0.0042058 | 0.20188 | 1.33 | 1.33 | 1.779 | 21.158 | 0.038084 |  |  | 0.0074822
2013-05-05 22:30 | 0.42 | 11.8931 | 0.0042058 | 0.20188 | 1.3 | 1.3 | 1.7349 | 20.6336 | 0.03714 |  |  | 0.0072968
2013-05-05 23:00 | 0.42 | 11.8931 | 0.0042058 | 0.20188 | 1.42 | 1.42 | 1.9119 | 22.7381 | 0.040929 |  |  | 0.008041
2013-05-05 23:30 | 0.42 | 11.8931 | 0.0042058 | 0.20188 | 1.59 | 1.59 | 2.1651 | 25.7498 | 0.04635 |  |  | 0.009106
2013-05-06 | 0.42 | 11.8931 | 0.0042058 | 0.20188 | 1.29 | 1.29 | 1.7203 | 20.4591 | 0.036826 | 1.8921 | 0.37174 | 0.007235 | 1.6814 | 0.22151 | 0.23552
2013-05-06 00:30 | 0.42 | 11.8931 | 0.0042058 | 0.20188 | 1.23 | 1.23 | 1.6324 | 19.4148 | 0.034947 |  |  | 0.0068657
2013-05-06 01:00 | 0.42 | 11.8931 | 0.0042058 | 0.20188 | 1.43 | 1.43 | 1.9267 | 22.9143 | 0.041246 |  |  | 0.0081033
2013-05-06 01:30 | 0.42 | 11.8931 | 0.0042058 | 0.20188 | 1.22 | 1.22 | 1.6179 | 19.2413 | 0.034634 |  |  | 0.0068044
2013-05-06 02:00 | 0.42 | 11.8931 | 0.0042058 | 0.20188 | 1.42 | 1.42 | 1.9119 | 22.7381 | 0.040929 |  |  | 0.008041
2013-05-06 02:30 | 0.42 | 11.8931 | 0.0042058 | 0.20188 | 1.25 | 1.25 | 1.6617 | 19.7623 | 0.035572 |  |  | 0.0069886
2013-05-06 03:00 | 0.42 | 11.8931 | 0.0042058 | 0.20188 | 1.3 | 1.3 | 1.7349 | 20.6336 | 0.03714 |  |  | 0.0072968
2013-05-06 03:30 | 0.42 | 11.8931 | 0.0042058 | 0.20188 | 1.48 | 1.48 | 2.0009 | 23.7972 | 0.042835 |  |  | 0.0084155
2013-05-06 04:00 | 0.42 | 11.8931 | 0.0042058 | 0.20188 | 1.38 | 1.38 | 1.8527 | 22.0346 | 0.039662 |  |  | 0.0077922
2013-05-06 04:30 | 0.42 | 11.8931 | 0.0042058 | 0.20188 | 1.25 | 1.25 | 1.6617 | 19.7623 | 0.035572 |  |  | 0.0069886
2013-05-06 05:00 | 0.42 | 11.8931 | 0.0042058 | 0.20188 | 1.2 | 1.2 | 1.5887 | 18.8946 | 0.03401 |  |  | 0.0066818
2013-05-06 05:30 | 0.42 | 11.8931 | 0.0042058 | 0.20188 | 1.33 | 1.33 | 1.779 | 21.158 | 0.038084 |  |  | 0.0074822
2013-05-06 06:00 | 0.42 | 11.8931 | 0.0042058 | 0.20188 | 1.26 | 1.26 | 1.6763 | 19.9363 | 0.035885 |  |  | 0.0070502
2013-05-06 06:30 | 0.42 | 11.8931 | 0.0042058 | 0.20188 | 1.42 | 1.42 | 1.9119 | 22.7381 | 0.040929 |  |  | 0.008041
2013-05-06 07:00 | 0.42 | 11.8931 | 0.0042058 | 0.20188 | 1.2 | 1.2 | 1.5887 | 18.8946 | 0.03401 |  |  | 0.0066818
2013-05-06 07:30 | 0.42 | 11.8931 | 0.0042058 | 0.20188 | 1.25 | 1.25 | 1.6617 | 19.7623 | 0.035572 |  |  | 0.0069886
2013-05-06 08:00 | 0.42 | 11.8931 | 0.0042058 | 0.20188 | 1.24 | 1.24 | 1.6471 | 19.5885 | 0.035259 |  |  | 0.0069272
2013-05-06 08:30 | 0.49 | 13.8753 | 0.0049068 | 0.23552 | 1.1 | 1.1 | 1.4437 | 20.0316 | 0.036057 |  |  | 0.0070839
2013-05-06 09:00 | 0.42 | 11.8931 | 0.0042058 | 0.20188 | 1.19 | 1.19 | 1.5741 | 18.7214 | 0.033699 |  |  | 0.0066205
2013-05-06 09:30 | 0.42 | 11.8931 | 0.0042058 | 0.20188 | 1.12 | 1.12 | 1.4726 | 17.5137 | 0.031525 |  |  | 0.0061934
2013-05-06 10:00 | 0.42 | 11.8931 | 0.0042058 | 0.20188 | 1.49 | 1.49 | 2.0158 | 23.9741 | 0.043153 |  |  | 0.0084781
2013-05-06 10:30 | 0.49 | 13.8753 | 0.0049068 | 0.23552 | 1.18 | 1.18 | 1.5596 | 21.6399 | 0.038952 |  |  | 0.0076526
2013-05-06 11:00 | 0.49 | 13.8753 | 0.0049068 | 0.23552 | 1.25 | 1.25 | 1.6617 | 23.0561 | 0.041501 |  |  | 0.0081534
2013-05-06 11:30 | 0.49 | 13.8753 | 0.0049068 | 0.23552 | 1.18 | 1.18 | 1.5596 | 21.6399 | 0.038952 |  |  | 0.0076526
2013-05-06 12:00 | 0.49 | 13.8753 | 0.0049068 | 0.23552 | 1.4 | 1.4 | 1.8823 | 26.1171 | 0.047011 |  |  | 0.0092359
2013-05-06 12:30 | 0.49 | 13.8753 | 0.0049068 | 0.23552 | 1.17 | 1.17 | 1.5451 | 21.4382 | 0.038589 |  |  | 0.0075813
2013-05-06 13:00 | 0.49 | 13.8753 | 0.0049068 | 0.23552 | 1.08 | 1.08 | 1.4148 | 19.6314 | 0.035336 |  |  | 0.0069423
2013-05-06 13:30 | 0.49 | 13.8753 | 0.0049068 | 0.23552 | 1.02 | 1.02 | 1.3286 | 18.4351 | 0.033183 |  |  | 0.0065193
2013-05-06 14:00 | 0.49 | 13.8753 | 0.0049068 | 0.23552 | 1.14 | 1.14 | 1.5015 | 20.8343 | 0.037502 |  |  | 0.0073677
2013-05-06 14:30 | 0.49 | 13.8753 | 0.0049068 | 0.23552 | 1.16 | 1.16 | 1.5305 | 21.2368 | 0.038226 |  |  | 0.0075101
2013-05-06 15:00 | 0.49 | 13.8753 | 0.0049068 | 0.23552 | 1 | 1 | 1.3 | 18.0378 | 0.032468 |  |  | 0.0063788
2013-05-06 15:30 | 0.49 | 13.8753 | 0.0049068 | 0.23552 | 1.09 | 1.09 | 1.4293 | 19.8314 | 0.035697 |  |  | 0.0070131
2013-05-06 16:00 | 0.49 | 13.8753 | 0.0049068 | 0.23552 | 1.14 | 1.14 | 1.5015 | 20.8343 | 0.037502 |  |  | 0.0073677
2013-05-06 16:30 | 0.49 | 13.8753 | 0.0049068 | 0.23552 | 1.06 | 1.06 | 1.3861 | 19.2318 | 0.034617 |  |  | 0.006801
2013-05-06 17:00 | 0.49 | 13.8753 | 0.0049068 | 0.23552 | 1.05 | 1.05 | 1.3717 | 19.0324 | 0.034258 |  |  | 0.0067305
2013-05-06 17:30 | 0.49 | 13.8753 | 0.0049068 | 0.23552 | 1.14 | 1.14 | 1.5015 | 20.8343 | 0.037502 |  |  | 0.0073677
2013-05-06 18:00 | 0.49 | 13.8753 | 0.0049068 | 0.23552 | 1.24 | 1.24 | 1.6471 | 22.8533 | 0.041136 |  |  | 0.0080817
2013-05-06 18:30 | 0.49 | 13.8753 | 0.0049068 | 0.23552 | 1.42 | 1.42 | 1.9119 | 26.5278 | 0.04775 |  |  | 0.0093812
2013-05-06 19:00 | 0.49 | 13.8753 | 0.0049068 | 0.23552 | 1.24 | 1.24 | 1.6471 | 22.8533 | 0.041136 |  |  | 0.0080817
2013-05-06 19:30 | 0.49 | 13.8753 | 0.0049068 | 0.23552 | 1.29 | 1.29 | 1.7203 | 23.8689 | 0.042964 |  |  | 0.0084409
2013-05-06 20:00 | 0.49 | 13.8753 | 0.0049068 | 0.23552 | 1.42 | 1.42 | 1.9119 | 26.5278 | 0.04775 |  |  | 0.0093812
2013-05-06 20:30 | 0.49 | 13.8753 | 0.0049068 | 0.23552 | 1.49 | 1.49 | 2.0158 | 27.9698 | 0.050346 |  |  | 0.0098911
2013-05-06 21:00 | 0.49 | 13.8753 | 0.0049068 | 0.23552 | 1.99 | 1.99 | 2.7713 | 38.4523 | 0.069214 |  |  | 0.013598
2013-05-06 21:30 | 0.49 | 13.8753 | 0.0049068 | 0.23552 | 1.26 | 1.26 | 1.6763 | 23.259 | 0.041866 |  |  | 0.0082252
2013-05-06 22:00 | 0.49 | 13.8753 | 0.0049068 | 0.23552 | 1.35 | 1.35 | 1.8085 | 25.0929 | 0.045167 |  |  | 0.0088737
2013-05-06 22:30 | 0.49 | 13.8753 | 0.0049068 | 0.23552 | 1.27 | 1.27 | 1.6909 | 23.4622 | 0.042232 |  |  | 0.008297
2013-05-06 23:00 | 0.49 | 13.8753 | 0.0049068 | 0.23552 | 1.22 | 1.22 | 1.6179 | 22.4481 | 0.040407 |  |  | 0.0079384
2013-05-06 23:30 | 0.49 | 13.8753 | 0.0049068 | 0.23552 | 1.3 | 1.3 | 1.7349 | 24.0725 | 0.043331 |  |  | 0.0085129
2013-05-07 | 0.49 | 13.8753 | 0.0049068 | 0.23552 | 1.39 | 1.39 | 1.8675 | 25.912 | 0.046642 | 2210.6932 | 434.3209 | 0.0091634 | 30.6063 | 5.3805 | 33.6464
2013-05-07 00:30 | 0.49 | 13.8753 | 0.0049068 | 0.23552 | 1.39 | 1.39 | 1.8675 | 25.912 | 0.046642 |  |  | 0.0091634
2013-05-07 01:00 | 0.49 | 13.8753 | 0.0049068 | 0.23552 | 1.22 | 1.22 | 1.6179 | 22.4481 | 0.040407 |  |  | 0.0079384
2013-05-07 01:30 | 0.49 | 13.8753 | 0.0049068 | 0.23552 | 1.32 | 1.32 | 1.7643 | 24.4802 | 0.044064 |  |  | 0.0086571
2013-05-07 02:00 | 0.49 | 13.8753 | 0.0049068 | 0.23552 | 1.3 | 1.3 | 1.7349 | 24.0725 | 0.043331 |  |  | 0.0085129
2013-05-07 02:30 | 0.49 | 13.8753 | 0.0049068 | 0.23552 | 1.39 | 1.39 | 1.8675 | 25.912 | 0.046642 |  |  | 0.0091634
2013-05-07 03:00 | 0.49 | 13.8753 | 0.0049068 | 0.23552 | 1.41 | 1.41 | 1.8971 | 26.3224 | 0.04738 |  |  | 0.0093085
2013-05-07 03:30 | 0.49 | 13.8753 | 0.0049068 | 0.23552 | 1.23 | 1.23 | 1.6324 | 22.6506 | 0.040771 |  |  | 0.00801
2013-05-07 04:00 | 0.49 | 13.8753 | 0.0049068 | 0.23552 | 1.27 | 1.27 | 1.6909 | 23.4622 | 0.042232 |  |  | 0.008297
2013-05-07 04:30 | 0.49 | 13.8753 | 0.0049068 | 0.23552 | 1.53 | 1.53 | 2.0754 | 28.7968 | 0.051834 |  |  | 0.010184
2013-05-07 05:00 | 0.49 | 13.8753 | 0.0049068 | 0.23552 | 1.44 | 1.44 | 1.9415 | 26.9391 | 0.04849 |  |  | 0.0095266
2013-05-07 05:30 | 0.49 | 13.8753 | 0.0049068 | 0.23552 | 1.5 | 1.5 | 2.0307 | 28.1763 | 0.050717 |  |  | 0.0099641
2013-05-07 06:00 | 0.49 | 13.8753 | 0.0049068 | 0.23552 | 1.42 | 1.42 | 1.9119 | 26.5278 | 0.04775 |  |  | 0.0093812
2013-05-07 06:30 | 0.49 | 13.8753 | 0.0049068 | 0.23552 | 1.45 | 1.45 | 1.9564 | 27.145 | 0.048861 |  |  | 0.0095994
2013-05-07 07:00 | 0.49 | 13.8753 | 0.0049068 | 0.23552 | 1.36 | 1.36 | 1.8232 | 25.2975 | 0.045535 |  |  | 0.0089461
2013-05-07 07:30 | 0.49 | 13.8753 | 0.0049068 | 0.23552 | 1.48 | 1.48 | 2.0009 | 27.7634 | 0.049974 |  |  | 0.0098181
2013-05-07 08:00 | 0.49 | 13.8753 | 0.0049068 | 0.23552 | 1.34 | 1.34 | 1.7937 | 24.8886 | 0.044799 |  |  | 0.0088015
2013-05-07 08:30 | 0.49 | 13.8753 | 0.0049068 | 0.23552 | 1.43 | 1.43 | 1.9267 | 26.7334 | 0.04812 |  |  | 0.0094538
2013-05-07 09:00 | 0.49 | 13.8753 | 0.0049068 | 0.23552 | 1.76 | 1.76 | 2.4211 | 33.593 | 0.060467 |  |  | 0.01188
2013-05-07 09:30 | 0.9 | 25.4852 | 0.0090124 | 0.4326 | 1.78 | 1.78 | 2.4514 | 62.4731 | 0.11245 |  |  | 0.022093
2013-05-07 10:00 | 3.1 | 87.7822 | 0.031043 | 1.4901 | 21.76 | 21.76 | 38.4918 | 3378.8951 | 6.082 |  |  | 1.1949
2013-05-07 10:30 | 18 | 509.7032 | 0.18025 | 8.6519 | 40.48 | 40.48 | 76.1917 | 38835.178 | 69.9033 |  |  | 13.7335
2013-05-07 11:00 | 33 | 934.4559 | 0.33046 | 15.8619 | 57.33 | 57.33 | 111.7284 | 104405.2449 | 187.9294 |  |  | 36.9213
2013-05-07 11:30 | 31 | 877.8222 | 0.31043 | 14.9006 | 57.67 | 57.67 | 112.4575 | 98717.6665 | 177.6918 |  |  | 34.91
2013-05-07 12:00 | 20 | 566.3369 | 0.20028 | 9.6133 | 40.21 | 40.21 | 75.6329 | 42833.7124 | 77.1007 |  |  | 15.1475
2013-05-07 12:30 | 13 | 368.119 | 0.13018 | 6.2486 | 22.7 | 22.7 | 40.3248 | 14844.3107 | 26.7198 |  |  | 5.2495
2013-05-07 13:00 | 10 | 283.1685 | 0.10014 | 4.8066 | 18.19 | 18.19 | 31.6053 | 8949.612 | 16.1093 |  |  | 3.1649
2013-05-07 13:30 | 8.8 | 249.1883 | 0.088122 | 4.2298 | 15.32 | 15.32 | 26.1654 | 6520.1195 | 11.7362 |  |  | 2.3057
2013-05-07 14:00 | 11 | 311.4853 | 0.11015 | 5.2873 | 14.14 | 14.14 | 23.9573 | 7462.3442 | 13.4322 |  |  | 2.6389
2013-05-07 14:30 | 48 | 1359.2086 | 0.48066 | 23.0718 | 60.44 | 60.44 | 118.4132 | 160948.2945 | 289.7069 |  |  | 56.9169
2013-05-07 15:00 | 70 | 1982.1793 | 0.70097 | 33.6464 | 88.84 | 88.84 | 180.8892 | 358554.9193 | 645.3989 |  |  | 126.7974
2013-05-07 15:30 | 41 | 1160.9907 | 0.41057 | 19.7072 | 45.75 | 45.75 | 87.1713 | 101205.0783 | 182.1691 |  |  | 35.7896
2013-05-07 16:00 | 27 | 764.5549 | 0.27037 | 12.9779 | 25.69 | 25.69 | 46.2045 | 35325.8418 | 63.5865 |  |  | 12.4924
2013-05-07 16:30 | 19 | 538.0201 | 0.19026 | 9.1326 | 18.34 | 18.34 | 31.8921 | 17158.5706 | 30.8854 |  |  | 6.0679
2013-05-07 17:00 | 14 | 396.4359 | 0.14019 | 6.7293 | 14.48 | 14.48 | 24.5917 | 9749.0365 | 17.5483 |  |  | 3.4476
2013-05-07 17:30 | 11 | 311.4853 | 0.11015 | 5.2873 | 12.49 | 12.49 | 20.9008 | 6510.2791 | 11.7185 |  |  | 2.3023
2013-05-07 18:00 | 8.8 | 249.1883 | 0.088122 | 4.2298 | 11.45 | 11.45 | 18.9946 | 4733.2228 | 8.5198 |  |  | 1.6738
2013-05-07 18:30 | 6.8 | 192.5546 | 0.068094 | 3.2685 | 9.37 | 9.37 | 15.2355 | 2933.6662 | 5.2806 |  |  | 1.0374
2013-05-07 19:00 | 5.7 | 161.406 | 0.057079 | 2.7398 | 8.51 | 8.51 | 13.7046 | 2212.0025 | 3.9816 |  |  | 0.78224
2013-05-07 19:30 | 4.6 | 130.2575 | 0.046064 | 2.2111 | 7.91 | 7.91 | 12.6455 | 1647.1768 | 2.9649 |  |  | 0.5825
2013-05-07 20:00 | 3.7 | 104.7723 | 0.037051 | 1.7785 | 7.67 | 7.67 | 12.2241 | 1280.7515 | 2.3054 |  |  | 0.45292
2013-05-07 20:30 | 11 | 311.4853 | 0.11015 | 5.2873 | 17.46 | 17.46 | 30.2129 | 9410.866 | 16.9396 |  |  | 3.328
2013-05-07 21:00 | 41 | 1160.9907 | 0.41057 | 19.7072 | 46.7 | 46.7 | 89.1645 | 103519.1425 | 186.3345 |  |  | 36.6079
2013-05-07 21:30 | 24 | 679.6043 | 0.24033 | 11.5359 | 35.46 | 35.46 | 65.8652 | 44762.2684 | 80.5721 |  |  | 15.8295
2013-05-07 22:00 | 16 | 453.0695 | 0.16022 | 7.6906 | 23.59 | 23.59 | 42.0672 | 19059.3883 | 34.3069 |  |  | 6.7401
2013-05-07 22:30 | 12 | 339.8022 | 0.12017 | 5.768 | 19.09 | 19.09 | 33.3296 | 11325.4641 | 20.3858 |  |  | 4.0051
2013-05-07 23:00 | 8.8 | 249.1883 | 0.088122 | 4.2298 | 15.91 | 15.91 | 27.276 | 6796.8566 | 12.2343 |  |  | 2.4036
2013-05-07 23:30 | 6.8 | 192.5546 | 0.068094 | 3.2685 | 13.89 | 13.89 | 23.4918 | 4523.4482 | 8.1422 |  |  | 1.5996
2013-05-08 | 5.3 | 150.0793 | 0.053073 | 2.5475 | 12.24 | 12.24 | 20.441 | 3067.7762 | 5.522 | 38.5345 | 7.5706 | 1.0849 | 7.9064 | 0.71399 | 2.5475
2013-05-08 00:30 | 4.3 | 121.7624 | 0.043059 | 2.0669 | 10.79 | 10.79 | 17.7937 | 2166.6077 | 3.8999 |  |  | 0.76619
2013-05-08 01:00 | 3.7 | 104.7723 | 0.037051 | 1.7785 | 10.42 | 10.42 | 17.1237 | 1794.0909 | 3.2294 |  |  | 0.63445
2013-05-08 01:30 | 3.4 | 96.2773 | 0.034047 | 1.6343 | 9.78 | 9.78 | 15.9704 | 1537.5877 | 2.7677 |  |  | 0.54374
2013-05-08 02:00 | 2.9 | 82.1189 | 0.02904 | 1.3939 | 9.03 | 9.03 | 14.6285 | 1201.2759 | 2.1623 |  |  | 0.42481
2013-05-08 02:30 | 2.6 | 73.6238 | 0.026036 | 1.2497 | 8.76 | 8.76 | 14.1481 | 1041.6363 | 1.8749 |  |  | 0.36836
2013-05-08 03:00 | 2.4 | 67.9604 | 0.024033 | 1.1536 | 8.58 | 8.58 | 13.8286 | 939.8001 | 1.6916 |  |  | 0.33235
2013-05-08 03:30 | 2.1 | 59.4654 | 0.021029 | 1.0094 | 8.03 | 8.03 | 12.8567 | 764.5302 | 1.3762 |  |  | 0.27036
2013-05-08 04:00 | 2.1 | 59.4654 | 0.021029 | 1.0094 | 7.89 | 7.89 | 12.6104 | 749.8808 | 1.3498 |  |  | 0.26518
2013-05-08 04:30 | 1.9 | 53.802 | 0.019026 | 0.91326 | 8.03 | 8.03 | 12.8567 | 691.7178 | 1.2451 |  |  | 0.24462
2013-05-08 05:00 | 1.7 | 48.1386 | 0.017023 | 0.81713 | 7.43 | 7.43 | 11.8041 | 568.2309 | 1.0228 |  |  | 0.20095
2013-05-08 05:30 | 1.7 | 48.1386 | 0.017023 | 0.81713 | 7 | 7 | 11.0548 | 532.1634 | 0.95789 |  |  | 0.18819
2013-05-08 06:00 | 1.5 | 42.4753 | 0.015021 | 0.72099 | 6.46 | 6.46 | 10.1204 | 429.8682 | 0.77376 |  |  | 0.15202
2013-05-08 06:30 | 1.5 | 42.4753 | 0.015021 | 0.72099 | 6.18 | 6.18 | 9.639 | 409.4179 | 0.73695 |  |  | 0.14478
2013-05-08 07:00 | 1.3 | 36.8119 | 0.013018 | 0.62486 | 5.82 | 5.82 | 9.0232 | 332.1597 | 0.59789 |  |  | 0.11746
2013-05-08 07:30 | 1.3 | 36.8119 | 0.013018 | 0.62486 | 5.51 | 5.51 | 8.4959 | 312.7507 | 0.56295 |  |  | 0.1106
2013-05-08 08:00 | 1.3 | 36.8119 | 0.013018 | 0.62486 | 5.19 | 5.19 | 7.9548 | 292.8301 | 0.52709 |  |  | 0.10355
2013-05-08 08:30 | 1.3 | 36.8119 | 0.013018 | 0.62486 | 4.92 | 4.92 | 7.5008 | 276.117 | 0.49701 |  |  | 0.097645
2013-05-08 09:00 | 1.2 | 33.9802 | 0.012017 | 0.5768 | 4.81 | 4.81 | 7.3165 | 248.616 | 0.44751 |  |  | 0.087919
2013-05-08 09:30 | 1.2 | 33.9802 | 0.012017 | 0.5768 | 4.64 | 4.64 | 7.0326 | 238.9677 | 0.43014 |  |  | 0.084507
2013-05-08 10:00 | 1.2 | 33.9802 | 0.012017 | 0.5768 | 4.41 | 4.41 | 6.6501 | 225.9706 | 0.40675 |  |  | 0.079911
2013-05-08 10:30 | 1.3 | 36.8119 | 0.013018 | 0.62486 | 4.31 | 4.31 | 6.4844 | 238.7023 | 0.42966 |  |  | 0.084413
2013-05-08 11:00 | 1.2 | 33.9802 | 0.012017 | 0.5768 | 4.03 | 4.03 | 6.0225 | 204.6468 | 0.36836 |  |  | 0.07237
2013-05-08 11:30 | 1 | 28.3168 | 0.010014 | 0.48066 | 3.86 | 3.86 | 5.7437 | 162.6426 | 0.29276 |  |  | 0.057516
2013-05-08 12:00 | 1 | 28.3168 | 0.010014 | 0.48066 | 3.82 | 3.82 | 5.6782 | 160.7896 | 0.28942 |  |  | 0.056861
2013-05-08 12:30 | 1 | 28.3168 | 0.010014 | 0.48066 | 3.57 | 3.57 | 5.2708 | 149.2531 | 0.26866 |  |  | 0.052781
2013-05-08 13:00 | 1 | 28.3168 | 0.010014 | 0.48066 | 7.52 | 7.52 | 11.9614 | 338.7099 | 0.60968 |  |  | 0.11978
2013-05-08 13:30 | 1 | 28.3168 | 0.010014 | 0.48066 | 3.49 | 3.49 | 5.141 | 145.5782 | 0.26204 |  |  | 0.051481
2013-05-08 14:00 | 1 | 28.3168 | 0.010014 | 0.48066 | 3.45 | 3.45 | 5.0763 | 143.7438 | 0.25874 |  |  | 0.050833
2013-05-08 14:30 | 0.9 | 25.4852 | 0.0090124 | 0.4326 | 3.25 | 3.25 | 4.7535 | 121.1441 | 0.21806 |  |  | 0.042841
2013-05-08 15:00 | 0.9 | 25.4852 | 0.0090124 | 0.4326 | 3.13 | 3.13 | 4.5608 | 116.233 | 0.20922 |  |  | 0.041104
2013-05-08 15:30 | 0.9 | 25.4852 | 0.0090124 | 0.4326 | 2.91 | 2.91 | 4.2095 | 107.2786 | 0.1931 |  |  | 0.037937
2013-05-08 16:00 | 0.9 | 25.4852 | 0.0090124 | 0.4326 | 2.86 | 2.86 | 4.13 | 105.2527 | 0.18945 |  |  | 0.037221
2013-05-08 16:30 | 0.9 | 25.4852 | 0.0090124 | 0.4326 | 3.31 | 3.31 | 4.8501 | 123.6066 | 0.22249 |  |  | 0.043712
2013-05-08 17:00 | 1 | 28.3168 | 0.010014 | 0.48066 | 5.43 | 5.43 | 8.3603 | 236.738 | 0.42613 |  |  | 0.083719
2013-05-08 17:30 | 1 | 28.3168 | 0.010014 | 0.48066 | 4.69 | 4.69 | 7.116 | 201.5015 | 0.3627 |  |  | 0.071258
2013-05-08 18:00 | 1 | 28.3168 | 0.010014 | 0.48066 | 3.53 | 3.53 | 5.2059 | 147.4146 | 0.26535 |  |  | 0.052131
2013-05-08 18:30 | 1 | 28.3168 | 0.010014 | 0.48066 | 3.04 | 3.04 | 4.4168 | 125.0689 | 0.22512 |  |  | 0.044229
2013-05-08 19:00 | 0.9 | 25.4852 | 0.0090124 | 0.4326 | 2.6 | 2.6 | 3.7189 | 94.7767 | 0.1706 |  |  | 0.033516
2013-05-08 19:30 | 0.9 | 25.4852 | 0.0090124 | 0.4326 | 2.38 | 2.38 | 3.3743 | 85.9935 | 0.15479 |  |  | 0.03041
2013-05-08 20:00 | 0.9 | 25.4852 | 0.0090124 | 0.4326 | 2.42 | 2.42 | 3.4367 | 87.5846 | 0.15765 |  |  | 0.030973
2013-05-08 20:30 | 0.9 | 25.4852 | 0.0090124 | 0.4326 | 2.35 | 2.35 | 3.3275 | 84.8019 | 0.15264 |  |  | 0.029989
2013-05-08 21:00 | 0.9 | 25.4852 | 0.0090124 | 0.4326 | 2.3 | 2.3 | 3.2497 | 82.8193 | 0.14907 |  |  | 0.029288
2013-05-08 21:30 | 0.78 | 22.0871 | 0.0078108 | 0.37492 | 2.38 | 2.38 | 3.3743 | 74.5277 | 0.13415 |  |  | 0.026356
2013-05-08 22:00 | 0.78 | 22.0871 | 0.0078108 | 0.37492 | 2.12 | 2.12 | 2.9711 | 65.6224 | 0.11812 |  |  | 0.023206
2013-05-08 22:30 | 0.78 | 22.0871 | 0.0078108 | 0.37492 | 1.98 | 1.98 | 2.756 | 60.8716 | 0.10957 |  |  | 0.021526
2013-05-08 23:00 | 0.78 | 22.0871 | 0.0078108 | 0.37492 | 2.03 | 2.03 | 2.8326 | 62.5646 | 0.11262 |  |  | 0.022125
2013-05-08 23:30 | 0.78 | 22.0871 | 0.0078108 | 0.37492 | 1.9 | 1.9 | 2.6337 | 58.1717 | 0.10471 |  |  | 0.020572
2013-05-09 | 0.78 | 22.0871 | 0.0078108 | 0.37492 | 1.78 | 1.78 | 2.4514 | 54.1433 | 0.097458 | 3.1577 | 0.62037 | 0.019147 | 2.008 | 0.31043 | 0.37492
2013-05-09 00:30 | 0.78 | 22.0871 | 0.0078108 | 0.37492 | 1.79 | 1.79 | 2.4665 | 54.478 | 0.09806 |  |  | 0.019265
2013-05-09 01:00 | 0.78 | 22.0871 | 0.0078108 | 0.37492 | 1.65 | 1.65 | 2.2552 | 49.8098 | 0.089658 |  |  | 0.017614
2013-05-09 01:30 | 0.78 | 22.0871 | 0.0078108 | 0.37492 | 1.69 | 1.69 | 2.3154 | 51.1397 | 0.092051 |  |  | 0.018085
2013-05-09 02:00 | 0.78 | 22.0871 | 0.0078108 | 0.37492 | 1.78 | 1.78 | 2.4514 | 54.1433 | 0.097458 |  |  | 0.019147
2013-05-09 02:30 | 0.67 | 18.9723 | 0.0067093 | 0.32204 | 1.64 | 1.64 | 2.2401 | 42.5002 | 0.0765 |  |  | 0.01503
2013-05-09 03:00 | 0.67 | 18.9723 | 0.0067093 | 0.32204 | 1.6 | 1.6 | 2.1801 | 41.3614 | 0.07445 |  |  | 0.014627
2013-05-09 03:30 | 0.67 | 18.9723 | 0.0067093 | 0.32204 | 1.6 | 1.6 | 2.1801 | 41.3614 | 0.07445 |  |  | 0.014627
2013-05-09 04:00 | 0.67 | 18.9723 | 0.0067093 | 0.32204 | 1.48 | 1.48 | 2.0009 | 37.9622 | 0.068332 |  |  | 0.013425
2013-05-09 04:30 | 0.67 | 18.9723 | 0.0067093 | 0.32204 | 2.22 | 2.22 | 3.1256 | 59.2995 | 0.10674 |  |  | 0.02097
2013-05-09 05:00 | 0.67 | 18.9723 | 0.0067093 | 0.32204 | 1.73 | 1.73 | 2.3757 | 45.0727 | 0.081131 |  |  | 0.015939
2013-05-09 05:30 | 0.67 | 18.9723 | 0.0067093 | 0.32204 | 1.64 | 1.64 | 2.2401 | 42.5002 | 0.0765 |  |  | 0.01503
2013-05-09 06:00 | 0.67 | 18.9723 | 0.0067093 | 0.32204 | 1.45 | 1.45 | 1.9564 | 37.1166 | 0.06681 |  |  | 0.013126
2013-05-09 06:30 | 0.67 | 18.9723 | 0.0067093 | 0.32204 | 1.34 | 1.34 | 1.7937 | 34.0313 | 0.061256 |  |  | 0.012035
2013-05-09 07:00 | 0.67 | 18.9723 | 0.0067093 | 0.32204 | 1.26 | 1.26 | 1.6763 | 31.8032 | 0.057246 |  |  | 0.011247
2013-05-09 07:30 | 0.67 | 18.9723 | 0.0067093 | 0.32204 | 1.04 | 1.04 | 1.3573 | 25.7513 | 0.046352 |  |  | 0.0091066
2013-05-09 08:00 | 0.67 | 18.9723 | 0.0067093 | 0.32204 | 1.05 | 1.05 | 1.3717 | 26.0238 | 0.046843 |  |  | 0.0092029
2013-05-09 08:30 | 0.67 | 18.9723 | 0.0067093 | 0.32204 | 1.09 | 1.09 | 1.4293 | 27.1164 | 0.04881 |  |  | 0.0095893
2013-05-09 09:00 | 0.67 | 18.9723 | 0.0067093 | 0.32204 | 1.23 | 1.23 | 1.6324 | 30.9712 | 0.055748 |  |  | 0.010953
2013-05-09 09:30 | 0.67 | 18.9723 | 0.0067093 | 0.32204 | 1.49 | 1.49 | 2.0158 | 38.2444 | 0.06884 |  |  | 0.013525
2013-05-09 10:00 | 0.67 | 18.9723 | 0.0067093 | 0.32204 | 1.09 | 1.09 | 1.4293 | 27.1164 | 0.04881 |  |  | 0.0095893
2013-05-09 10:30 | 0.67 | 18.9723 | 0.0067093 | 0.32204 | 1 | 1 | 1.3 | 24.664 | 0.044395 |  |  | 0.008722
2013-05-09 11:00 | 0.67 | 18.9723 | 0.0067093 | 0.32204 | 1 | 1 | 1.3 | 24.664 | 0.044395 |  |  | 0.008722
2013-05-09 11:30 | 0.67 | 18.9723 | 0.0067093 | 0.32204 | 0.91 | 0.91 | 1.1719 | 22.2335 | 0.04002 |  |  | 0.0078625
2013-05-09 12:00 | 0.67 | 18.9723 | 0.0067093 | 0.32204 | 1.01 | 1.01 | 1.3143 | 24.9354 | 0.044884 |  |  | 0.008818
2013-05-09 12:30 | 0.67 | 18.9723 | 0.0067093 | 0.32204 | 0.86 | 0.86 | 1.1013 | 20.8935 | 0.037608 |  |  | 0.0073887
2013-05-09 13:00 | 0.67 | 18.9723 | 0.0067093 | 0.32204 | 0.92 | 0.92 | 1.1861 | 22.5024 | 0.040504 |  |  | 0.0079576
2013-05-09 13:30 | 0.67 | 18.9723 | 0.0067093 | 0.32204 | 0.92 | 0.92 | 1.1861 | 22.5024 | 0.040504 |  |  | 0.0079576
2013-05-09 14:00 | 0.67 | 18.9723 | 0.0067093 | 0.32204 | 0.86 | 0.86 | 1.1013 | 20.8935 | 0.037608 |  |  | 0.0073887
2013-05-09 14:30 | 0.58 | 16.4238 | 0.005808 | 0.27878 | 0.91 | 0.91 | 1.1719 | 19.2469 | 0.034644 |  |  | 0.0068064
2013-05-09 15:00 | 0.58 | 16.4238 | 0.005808 | 0.27878 | 0.94 | 0.94 | 1.2145 | 19.946 | 0.035903 |  |  | 0.0070536
2013-05-09 15:30 | 0.58 | 16.4238 | 0.005808 | 0.27878 | 0.83 | 0.83 | 1.0591 | 17.3941 | 0.031309 |  |  | 0.0061512
2013-05-09 16:00 | 0.58 | 16.4238 | 0.005808 | 0.27878 | 0.91 | 0.91 | 1.1719 | 19.2469 | 0.034644 |  |  | 0.0068064
2013-05-09 16:30 | 0.58 | 16.4238 | 0.005808 | 0.27878 | 0.85 | 0.85 | 1.0872 | 17.8557 | 0.03214 |  |  | 0.0063144
2013-05-09 17:00 | 0.58 | 16.4238 | 0.005808 | 0.27878 | 1.03 | 1.03 | 1.343 | 22.0565 | 0.039702 |  |  | 0.0078
2013-05-09 17:30 | 0.58 | 16.4238 | 0.005808 | 0.27878 | 0.96 | 0.96 | 1.2429 | 20.4134 | 0.036744 |  |  | 0.0072189
2013-05-09 18:00 | 0.58 | 16.4238 | 0.005808 | 0.27878 | 1.02 | 1.02 | 1.3286 | 21.8211 | 0.039278 |  |  | 0.0077167
2013-05-09 18:30 | 0.58 | 16.4238 | 0.005808 | 0.27878 | 0.89 | 0.89 | 1.1436 | 18.7821 | 0.033808 |  |  | 0.006642
2013-05-09 19:00 | 0.58 | 16.4238 | 0.005808 | 0.27878 | 0.86 | 0.86 | 1.1013 | 18.0869 | 0.032556 |  |  | 0.0063962
2013-05-09 19:30 | 0.58 | 16.4238 | 0.005808 | 0.27878 | 1.02 | 1.02 | 1.3286 | 21.8211 | 0.039278 |  |  | 0.0077167
2013-05-09 20:00 | 0.58 | 16.4238 | 0.005808 | 0.27878 | 1.03 | 1.03 | 1.343 | 22.0565 | 0.039702 |  |  | 0.0078
2013-05-09 20:30 | 0.58 | 16.4238 | 0.005808 | 0.27878 | 6.56 | 6.56 | 10.2929 | 169.0482 | 0.30429 |  |  | 0.059781
2013-05-09 21:00 | 0.58 | 16.4238 | 0.005808 | 0.27878 | 1.43 | 1.43 | 1.9267 | 31.6436 | 0.056958 |  |  | 0.01119
2013-05-09 21:30 | 0.58 | 16.4238 | 0.005808 | 0.27878 | 3.96 | 3.96 | 5.9076 | 97.0244 | 0.17464 |  |  | 0.034311
2013-05-09 22:00 | 0.58 | 16.4238 | 0.005808 | 0.27878 | 1.8 | 1.8 | 2.4817 | 40.7583 | 0.073365 |  |  | 0.014414
2013-05-09 22:30 | 0.58 | 16.4238 | 0.005808 | 0.27878 | 1.31 | 1.31 | 1.7496 | 28.7352 | 0.051723 |  |  | 0.010162
2013-05-09 23:00 | 0.58 | 16.4238 | 0.005808 | 0.27878 | 2.86 | 2.86 | 4.13 | 67.8295 | 0.12209 |  |  | 0.023987
2013-05-09 23:30 | 0.58 | 16.4238 | 0.005808 | 0.27878 | 1.98 | 1.98 | 2.756 | 45.2635 | 0.081474 |  |  | 0.016007
2013-05-10 | 0.58 | 16.4238 | 0.005808 | 0.27878 | 2.37 | 2.37 | 3.3587 | 55.1619 | 0.099291 | 7693.488 | 1511.4908 | 0.019507 | 17.6361 | 10.3636 | 113.9172
2013-05-10 00:30 | 0.58 | 16.4238 | 0.005808 | 0.27878 | 3.15 | 3.15 | 4.5929 | 75.4324 | 0.13578 |  |  | 0.026675
2013-05-10 01:00 | 0.58 | 16.4238 | 0.005808 | 0.27878 | 1.79 | 1.79 | 2.4665 | 40.5093 | 0.072917 |  |  | 0.014325
2013-05-10 01:30 | 0.58 | 16.4238 | 0.005808 | 0.27878 | 1.32 | 1.32 | 1.7643 | 28.9766 | 0.052158 |  |  | 0.010247
2013-05-10 02:00 | 0.58 | 16.4238 | 0.005808 | 0.27878 | 1.24 | 1.24 | 1.6471 | 27.0508 | 0.048691 |  |  | 0.0095661
2013-05-10 02:30 | 0.58 | 16.4238 | 0.005808 | 0.27878 | 1.48 | 1.48 | 2.0009 | 32.8628 | 0.059153 |  |  | 0.011621
2013-05-10 03:00 | 0.58 | 16.4238 | 0.005808 | 0.27878 | 1.29 | 1.29 | 1.7203 | 28.253 | 0.050855 |  |  | 0.0099912
2013-05-10 03:30 | 0.58 | 16.4238 | 0.005808 | 0.27878 | 1.27 | 1.27 | 1.6909 | 27.7716 | 0.049989 |  |  | 0.009821
2013-05-10 04:00 | 0.58 | 16.4238 | 0.005808 | 0.27878 | 1.25 | 1.25 | 1.6617 | 27.2909 | 0.049124 |  |  | 0.009651
2013-05-10 04:30 | 0.58 | 16.4238 | 0.005808 | 0.27878 | 1.18 | 1.18 | 1.5596 | 25.6145 | 0.046106 |  |  | 0.0090582
2013-05-10 05:00 | 0.58 | 16.4238 | 0.005808 | 0.27878 | 1.26 | 1.26 | 1.6763 | 27.5311 | 0.049556 |  |  | 0.009736
2013-05-10 05:30 | 0.49 | 13.8753 | 0.0049068 | 0.23552 | 1.22 | 1.22 | 1.6179 | 22.4481 | 0.040407 |  |  | 0.0079384
2013-05-10 06:00 | 0.58 | 16.4238 | 0.005808 | 0.27878 | 1.25 | 1.25 | 1.6617 | 27.2909 | 0.049124 |  |  | 0.009651
2013-05-10 06:30 | 0.58 | 16.4238 | 0.005808 | 0.27878 | 1.1 | 1.1 | 1.4437 | 23.7109 | 0.04268 |  |  | 0.008385
2013-05-10 07:00 | 0.58 | 16.4238 | 0.005808 | 0.27878 | 1.26 | 1.26 | 1.6763 | 27.5311 | 0.049556 |  |  | 0.009736
2013-05-10 07:30 | 0.58 | 16.4238 | 0.005808 | 0.27878 | 0.93 | 0.93 | 1.2003 | 19.7128 | 0.035483 |  |  | 0.0069711
2013-05-10 08:00 | 0.58 | 16.4238 | 0.005808 | 0.27878 | 0.91 | 0.91 | 1.1719 | 19.2469 | 0.034644 |  |  | 0.0068064
2013-05-10 08:30 | 0.58 | 16.4238 | 0.005808 | 0.27878 | 1.05 | 1.05 | 1.3717 | 22.5281 | 0.040551 |  |  | 0.0079667
2013-05-10 09:00 | 0.58 | 16.4238 | 0.005808 | 0.27878 | 1.01 | 1.01 | 1.3143 | 21.5859 | 0.038855 |  |  | 0.0076335
2013-05-10 09:30 | 0.58 | 16.4238 | 0.005808 | 0.27878 | 0.98 | 0.98 | 1.2714 | 20.8817 | 0.037587 |  |  | 0.0073845
2013-05-10 10:00 | 0.58 | 16.4238 | 0.005808 | 0.27878 | 1.06 | 1.06 | 1.3861 | 22.7642 | 0.040976 |  |  | 0.0080502
2013-05-10 10:30 | 0.58 | 16.4238 | 0.005808 | 0.27878 | 0.95 | 0.95 | 1.2287 | 20.1796 | 0.036323 |  |  | 0.0071362
2013-05-10 11:00 | 0.58 | 16.4238 | 0.005808 | 0.27878 | 0.95 | 0.95 | 1.2287 | 20.1796 | 0.036323 |  |  | 0.0071362
2013-05-10 11:30 | 0.58 | 16.4238 | 0.005808 | 0.27878 | 0.89 | 0.89 | 1.1436 | 18.7821 | 0.033808 |  |  | 0.006642
2013-05-10 12:00 | 0.58 | 16.4238 | 0.005808 | 0.27878 | 0.98 | 0.98 | 1.2714 | 20.8817 | 0.037587 |  |  | 0.0073845
2013-05-10 12:30 | 0.58 | 16.4238 | 0.005808 | 0.27878 | 3.55 | 3.55 | 5.2384 | 86.0335 | 0.15486 |  |  | 0.030424
2013-05-10 13:00 | 0.58 | 16.4238 | 0.005808 | 0.27878 | 1.19 | 1.19 | 1.5741 | 25.8534 | 0.046536 |  |  | 0.0091427
2013-05-10 13:30 | 0.58 | 16.4238 | 0.005808 | 0.27878 | 0.94 | 0.94 | 1.2145 | 19.946 | 0.035903 |  |  | 0.0070536
2013-05-10 14:00 | 0.58 | 16.4238 | 0.005808 | 0.27878 | 0.92 | 0.92 | 1.1861 | 19.4797 | 0.035064 |  |  | 0.0068887
2013-05-10 14:30 | 0.58 | 16.4238 | 0.005808 | 0.27878 | 0.98 | 0.98 | 1.2714 | 20.8817 | 0.037587 |  |  | 0.0073845
2013-05-10 15:00 | 0.58 | 16.4238 | 0.005808 | 0.27878 | 0.94 | 0.94 | 1.2145 | 19.946 | 0.035903 |  |  | 0.0070536
2013-05-10 15:30 | 0.58 | 16.4238 | 0.005808 | 0.27878 | 0.99 | 0.99 | 1.2857 | 21.1162 | 0.038009 |  |  | 0.0074674
2013-05-10 16:00 | 0.58 | 16.4238 | 0.005808 | 0.27878 | 1.24 | 1.24 | 1.6471 | 27.0508 | 0.048691 |  |  | 0.0095661
2013-05-10 16:30 | 0.58 | 16.4238 | 0.005808 | 0.27878 | 1.24 | 1.24 | 1.6471 | 27.0508 | 0.048691 |  |  | 0.0095661
2013-05-10 17:00 | 0.49 | 13.8753 | 0.0049068 | 0.23552 | 1.03 | 1.03 | 1.343 | 18.634 | 0.033541 |  |  | 0.0065896
2013-05-10 17:30 | 0.49 | 13.8753 | 0.0049068 | 0.23552 | 0.99 | 0.99 | 1.2857 | 17.8395 | 0.032111 |  |  | 0.0063087
2013-05-10 18:00 | 0.58 | 16.4238 | 0.005808 | 0.27878 | 1.01 | 1.01 | 1.3143 | 21.5859 | 0.038855 |  |  | 0.0076335
2013-05-10 18:30 | 0.58 | 16.4238 | 0.005808 | 0.27878 | 1.03 | 1.03 | 1.343 | 22.0565 | 0.039702 |  |  | 0.0078
2013-05-10 19:00 | 0.58 | 16.4238 | 0.005808 | 0.27878 | 1.23 | 1.23 | 1.6324 | 26.8109 | 0.04826 |  |  | 0.0094813
2013-05-10 19:30 | 0.49 | 13.8753 | 0.0049068 | 0.23552 | 1.06 | 1.06 | 1.3861 | 19.2318 | 0.034617 |  |  | 0.006801
2013-05-10 20:00 | 0.49 | 13.8753 | 0.0049068 | 0.23552 | 1.15 | 1.15 | 1.516 | 21.0355 | 0.037864 |  |  | 0.0074389
2013-05-10 20:30 | 4.6 | 130.2575 | 0.046064 | 2.2111 | 13.85 | 13.85 | 23.4174 | 3050.2878 | 5.4905 |  |  | 1.0787
2013-05-10 21:00 | 237 | 6711.0926 | 2.3733 | 113.9172 | 162.47 | 162.47 | 351.3936 | 2358235.0231 | 4244.823 |  |  | 833.9534
2013-05-10 21:30 | 218 | 6173.0726 | 2.183 | 104.7846 | 72.86 | 72.86 | 145.4392 | 897806.6495 | 1616.052 |  |  | 317.4955
2013-05-10 22:00 | 156 | 4417.4281 | 1.5622 | 74.9835 | 42.06 | 42.06 | 79.4693 | 351050.0458 | 631.8901 |  |  | 124.1434
2013-05-10 22:30 | 128 | 3624.5564 | 1.2818 | 61.5249 | 35.07 | 35.07 | 65.0688 | 235845.4774 | 424.5219 |  |  | 83.4031
2013-05-10 23:00 | 136 | 3851.0911 | 1.3619 | 65.3702 | 31.21 | 31.21 | 57.2356 | 220419.6428 | 396.7554 |  |  | 77.948
2013-05-10 23:30 | 132 | 3737.8238 | 1.3218 | 63.4475 | 30.24 | 30.24 | 55.2819 | 206634.1686 | 371.9415 |  |  | 73.073
2013-05-11 | 89 | 2520.1993 | 0.89123 | 42.779 | 23.63 | 23.63 | 42.1457 | 106215.6084 | 191.1881 | 6373.3823 | 1252.138 | 37.5615 | 30.645 | 12.7035 | 138.431
2013-05-11 00:30 | 50 | 1415.8423 | 0.50069 | 24.0332 | 22.28 | 22.28 | 39.5048 | 55932.5925 | 100.6787 |  |  | 19.7797
2013-05-11 01:00 | 36 | 1019.4065 | 0.3605 | 17.3039 | 20.82 | 20.82 | 36.6667 | 37378.2994 | 67.2809 |  |  | 13.2183
2013-05-11 01:30 | 28 | 792.8717 | 0.28039 | 13.4586 | 18.13 | 18.13 | 31.4906 | 24968.0058 | 44.9424 |  |  | 8.8296
2013-05-11 02:00 | 21 | 594.6538 | 0.21029 | 10.0939 | 16.25 | 16.25 | 27.9179 | 16601.4582 | 29.8826 |  |  | 5.8708
2013-05-11 02:30 | 18 | 509.7032 | 0.18025 | 8.6519 | 14.51 | 14.51 | 24.6478 | 12563.0445 | 22.6135 |  |  | 4.4427
2013-05-11 03:00 | 15 | 424.7527 | 0.15021 | 7.2099 | 13.14 | 13.14 | 22.1003 | 9387.1639 | 16.8969 |  |  | 3.3196
2013-05-11 03:30 | 13 | 368.119 | 0.13018 | 6.2486 | 12.33 | 12.33 | 20.6064 | 7585.6181 | 13.6541 |  |  | 2.6825
2013-05-11 04:00 | 12 | 339.8022 | 0.12017 | 5.768 | 11.27 | 11.27 | 18.6664 | 6342.8698 | 11.4172 |  |  | 2.2431
2013-05-11 04:30 | 11 | 311.4853 | 0.11015 | 5.2873 | 10.84 | 10.84 | 17.8844 | 5570.7432 | 10.0273 |  |  | 1.97
2013-05-11 05:00 | 9.2 | 260.515 | 0.092127 | 4.4221 | 9.78 | 9.78 | 15.9704 | 4160.5314 | 7.489 |  |  | 1.4713
2013-05-11 05:30 | 8.4 | 237.8615 | 0.084116 | 4.0376 | 9.2 | 9.2 | 14.9317 | 3551.6825 | 6.393 |  |  | 1.256
2013-05-11 06:00 | 7.5 | 212.3763 | 0.075104 | 3.605 | 8.57 | 8.57 | 13.8109 | 2933.1104 | 5.2796 |  |  | 1.0372
2013-05-11 06:30 | 7.1 | 201.0496 | 0.071098 | 3.4127 | 8.21 | 8.21 | 13.1741 | 2648.6469 | 4.7676 |  |  | 0.93665
2013-05-11 07:00 | 6.8 | 192.5546 | 0.068094 | 3.2685 | 7.86 | 7.86 | 12.5576 | 2418.0315 | 4.3525 |  |  | 0.8551
2013-05-11 07:30 | 6.4 | 181.2278 | 0.064088 | 3.0762 | 7.44 | 7.44 | 11.8215 | 2142.3896 | 3.8563 |  |  | 0.75762
2013-05-11 08:00 | 6 | 169.9011 | 0.060083 | 2.884 | 6.93 | 6.93 | 10.9333 | 1857.5737 | 3.3436 |  |  | 0.6569
2013-05-11 08:30 | 5.7 | 161.406 | 0.057079 | 2.7398 | 6.88 | 6.88 | 10.8465 | 1750.6945 | 3.1513 |  |  | 0.61911
2013-05-11 09:00 | 5.3 | 150.0793 | 0.053073 | 2.5475 | 6.46 | 6.46 | 10.1204 | 1518.8675 | 2.734 |  |  | 0.53712
2013-05-11 09:30 | 5 | 141.5842 | 0.050069 | 2.4033 | 6.37 | 6.37 | 9.9654 | 1410.95 | 2.5397 |  |  | 0.49896
2013-05-11 10:00 | 4.3 | 121.7624 | 0.043059 | 2.0669 | 6.15 | 6.15 | 9.5875 | 1167.399 | 2.1013 |  |  | 0.41283
2013-05-11 10:30 | 3.7 | 104.7723 | 0.037051 | 1.7785 | 6.3 | 6.3 | 9.8451 | 1031.4889 | 1.8567 |  |  | 0.36477
2013-05-11 11:00 | 3.4 | 96.2773 | 0.034047 | 1.6343 | 6.26 | 6.26 | 9.7763 | 941.2369 | 1.6942 |  |  | 0.33285
2013-05-11 11:30 | 3.1 | 87.7822 | 0.031043 | 1.4901 | 6.06 | 6.06 | 9.4333 | 828.0753 | 1.4905 |  |  | 0.29284
2013-05-11 12:00 | 3.1 | 87.7822 | 0.031043 | 1.4901 | 6.09 | 6.09 | 9.4847 | 832.5857 | 1.4987 |  |  | 0.29443
2013-05-11 12:30 | 2.9 | 82.1189 | 0.02904 | 1.3939 | 5.52 | 5.52 | 8.5129 | 699.0677 | 1.2583 |  |  | 0.24721
2013-05-11 13:00 | 2.9 | 82.1189 | 0.02904 | 1.3939 | 5.53 | 5.53 | 8.5298 | 700.4609 | 1.2608 |  |  | 0.24771
2013-05-11 13:30 | 2.6 | 73.6238 | 0.026036 | 1.2497 | 5.36 | 5.36 | 8.2418 | 606.7962 | 1.0922 |  |  | 0.21458
2013-05-11 14:00 | 2.6 | 73.6238 | 0.026036 | 1.2497 | 5.17 | 5.17 | 7.9211 | 583.1781 | 1.0497 |  |  | 0.20623
2013-05-11 14:30 | 2.4 | 67.9604 | 0.024033 | 1.1536 | 5.04 | 5.04 | 7.7022 | 523.4474 | 0.94221 |  |  | 0.18511
2013-05-11 15:00 | 2.4 | 67.9604 | 0.024033 | 1.1536 | 4.7 | 4.7 | 7.1327 | 484.7381 | 0.87253 |  |  | 0.17142
2013-05-11 15:30 | 2.1 | 59.4654 | 0.021029 | 1.0094 | 4.36 | 4.36 | 6.5672 | 390.5195 | 0.70294 |  |  | 0.1381
2013-05-11 16:00 | 4.6 | 130.2575 | 0.046064 | 2.2111 | 5.39 | 5.39 | 8.2926 | 1080.174 | 1.9443 |  |  | 0.38199
2013-05-11 16:30 | 106 | 3001.5857 | 1.0615 | 50.9503 | 72.44 | 72.44 | 144.5172 | 433780.8661 | 780.8056 |  |  | 153.3999
2013-05-11 17:00 | 288 | 8155.2518 | 2.884 | 138.431 | 90.74 | 90.74 | 185.1493 | 1509938.9236 | 2717.8901 |  |  | 533.9666
2013-05-11 17:30 | 191 | 5408.5177 | 1.9126 | 91.8067 | 75.96 | 75.96 | 152.2603 | 823502.7605 | 1482.305 |  |  | 291.2191
2013-05-11 18:00 | 82 | 2321.9814 | 0.82113 | 39.4144 | 47.38 | 47.38 | 90.5937 | 210356.8481 | 378.6423 |  |  | 74.3895
2013-05-11 18:30 | 47 | 1330.8918 | 0.47065 | 22.5912 | 34.86 | 34.86 | 64.6403 | 86029.2664 | 154.8527 |  |  | 30.4229
2013-05-11 19:00 | 34 | 962.7728 | 0.34047 | 16.3425 | 28.73 | 28.73 | 52.2532 | 50307.9182 | 90.5543 |  |  | 17.7906
2013-05-11 19:30 | 26 | 736.238 | 0.26036 | 12.4972 | 23.04 | 23.04 | 40.9896 | 30178.129 | 54.3206 |  |  | 10.672
2013-05-11 20:00 | 20 | 566.3369 | 0.20028 | 9.6133 | 21.51 | 21.51 | 38.0056 | 21523.9853 | 38.7432 |  |  | 7.6116
2013-05-11 20:30 | 16 | 453.0695 | 0.16022 | 7.6906 | 19.74 | 19.74 | 34.58 | 15667.1531 | 28.2009 |  |  | 5.5404
2013-05-11 21:00 | 13 | 368.119 | 0.13018 | 6.2486 | 17.24 | 17.24 | 29.7944 | 10967.8772 | 19.7422 |  |  | 3.8786
2013-05-11 21:30 | 11 | 311.4853 | 0.11015 | 5.2873 | 15.9 | 15.9 | 27.2571 | 8490.1969 | 15.2824 |  |  | 3.0024
2013-05-11 22:00 | 11 | 311.4853 | 0.11015 | 5.2873 | 15.72 | 15.72 | 26.9179 | 8384.53 | 15.0922 |  |  | 2.9651
2013-05-11 22:30 | 8.8 | 249.1883 | 0.088122 | 4.2298 | 15 | 15 | 25.5649 | 6370.4674 | 11.4668 |  |  | 2.2528
2013-05-11 23:00 | 7.5 | 212.3763 | 0.075104 | 3.605 | 13.27 | 13.27 | 22.3409 | 4744.6865 | 8.5404 |  |  | 1.6779
2013-05-11 23:30 | 6.8 | 192.5546 | 0.068094 | 3.2685 | 11.62 | 11.62 | 19.305 | 3717.2682 | 6.6911 |  |  | 1.3146
2013-05-12 | 6.4 | 181.2278 | 0.064088 | 3.0762 | 10.7 | 10.7 | 17.6305 | 3195.1435 | 5.7513 | 54.7662 | 10.7596 | 1.1299 | 7.5049 | 1.0955 | 3.0762
2013-05-12 00:30 | 5.3 | 150.0793 | 0.053073 | 2.5475 | 10.16 | 10.16 | 16.6543 | 2499.4657 | 4.499 |  |  | 0.8839
2013-05-12 01:00 | 5 | 141.5842 | 0.050069 | 2.4033 | 9.71 | 9.71 | 15.8447 | 2243.3622 | 4.0381 |  |  | 0.79333
2013-05-12 01:30 | 4.6 | 130.2575 | 0.046064 | 2.2111 | 9.46 | 9.46 | 15.3966 | 2005.5169 | 3.6099 |  |  | 0.70922
2013-05-12 02:00 | 4.3 | 121.7624 | 0.043059 | 2.0669 | 9.33 | 9.33 | 15.164 | 1846.403 | 3.3235 |  |  | 0.65295
2013-05-12 02:30 | 4 | 113.2674 | 0.040055 | 1.9227 | 8.63 | 8.63 | 13.9173 | 1576.3771 | 2.8375 |  |  | 0.55746
2013-05-12 03:00 | 3.7 | 104.7723 | 0.037051 | 1.7785 | 8.65 | 8.65 | 13.9528 | 1461.8664 | 2.6314 |  |  | 0.51697
2013-05-12 03:30 | 3.4 | 96.2773 | 0.034047 | 1.6343 | 8.22 | 8.22 | 13.1917 | 1270.0656 | 2.2861 |  |  | 0.44914
2013-05-12 04:00 | 3.4 | 96.2773 | 0.034047 | 1.6343 | 8.41 | 8.41 | 13.5275 | 1302.3951 | 2.3443 |  |  | 0.46057
2013-05-12 04:30 | 3.1 | 87.7822 | 0.031043 | 1.4901 | 7.84 | 7.84 | 12.5225 | 1099.2529 | 1.9787 |  |  | 0.38873
2013-05-12 05:00 | 2.9 | 82.1189 | 0.02904 | 1.3939 | 7.6 | 7.6 | 12.1015 | 993.7593 | 1.7888 |  |  | 0.35143
2013-05-12 05:30 | 2.9 | 82.1189 | 0.02904 | 1.3939 | 7.08 | 7.08 | 11.1939 | 919.2271 | 1.6546 |  |  | 0.32507
2013-05-12 06:00 | 2.6 | 73.6238 | 0.026036 | 1.2497 | 6.64 | 6.64 | 10.4311 | 767.9739 | 1.3824 |  |  | 0.27158
2013-05-12 06:30 | 2.6 | 73.6238 | 0.026036 | 1.2497 | 6.31 | 6.31 | 9.8622 | 726.0957 | 1.307 |  |  | 0.25677
2013-05-12 07:00 | 2.6 | 73.6238 | 0.026036 | 1.2497 | 6.07 | 6.07 | 9.4504 | 695.7755 | 1.2524 |  |  | 0.24605
2013-05-12 07:30 | 2.4 | 67.9604 | 0.024033 | 1.1536 | 5.72 | 5.72 | 8.8528 | 601.6378 | 1.0829 |  |  | 0.21276
2013-05-12 08:00 | 2.4 | 67.9604 | 0.024033 | 1.1536 | 5.58 | 5.58 | 8.6147 | 585.4598 | 1.0538 |  |  | 0.20704
2013-05-12 08:30 | 2.1 | 59.4654 | 0.021029 | 1.0094 | 5.3 | 5.3 | 8.1404 | 484.0731 | 0.87133 |  |  | 0.17119
2013-05-12 09:00 | 2.1 | 59.4654 | 0.021029 | 1.0094 | 5.15 | 5.15 | 7.8874 | 469.0245 | 0.84424 |  |  | 0.16586
2013-05-12 09:30 | 2.1 | 59.4654 | 0.021029 | 1.0094 | 5.04 | 5.04 | 7.7022 | 458.0165 | 0.82443 |  |  | 0.16197
2013-05-12 10:00 | 2.1 | 59.4654 | 0.021029 | 1.0094 | 4.69 | 4.69 | 7.116 | 423.1532 | 0.76168 |  |  | 0.14964
2013-05-12 10:30 | 1.9 | 53.802 | 0.019026 | 0.91326 | 4.38 | 4.38 | 6.6003 | 355.1104 | 0.6392 |  |  | 0.12558
2013-05-12 11:00 | 1.9 | 53.802 | 0.019026 | 0.91326 | 4.19 | 4.19 | 6.2861 | 338.2029 | 0.60877 |  |  | 0.1196
2013-05-12 11:30 | 1.9 | 53.802 | 0.019026 | 0.91326 | 4.03 | 4.03 | 6.0225 | 324.0242 | 0.58324 |  |  | 0.11459
2013-05-12 12:00 | 1.9 | 53.802 | 0.019026 | 0.91326 | 3.87 | 3.87 | 5.76 | 309.9017 | 0.55782 |  |  | 0.10959
2013-05-12 12:30 | 1.7 | 48.1386 | 0.017023 | 0.81713 | 3.85 | 3.85 | 5.7273 | 275.7046 | 0.49627 |  |  | 0.097499
2013-05-12 13:00 | 1.7 | 48.1386 | 0.017023 | 0.81713 | 3.58 | 3.58 | 5.2871 | 254.5121 | 0.45812 |  |  | 0.090004
2013-05-12 13:30 | 1.7 | 48.1386 | 0.017023 | 0.81713 | 3.55 | 3.55 | 5.2384 | 252.1671 | 0.4539 |  |  | 0.089175
2013-05-12 14:00 | 1.5 | 42.4753 | 0.015021 | 0.72099 | 3.27 | 3.27 | 4.7857 | 203.2741 | 0.36589 |  |  | 0.071885
2013-05-12 14:30 | 1.5 | 42.4753 | 0.015021 | 0.72099 | 3.28 | 3.28 | 4.8018 | 203.958 | 0.36712 |  |  | 0.072127
2013-05-12 15:00 | 1.5 | 42.4753 | 0.015021 | 0.72099 | 3.03 | 3.03 | 4.4008 | 186.9246 | 0.33646 |  |  | 0.066103
2013-05-12 15:30 | 1.5 | 42.4753 | 0.015021 | 0.72099 | 2.9 | 2.9 | 4.1935 | 178.1219 | 0.32062 |  |  | 0.06299
2013-05-12 16:00 | 1.5 | 42.4753 | 0.015021 | 0.72099 | 2.86 | 2.86 | 4.13 | 175.4212 | 0.31576 |  |  | 0.062035
2013-05-12 16:30 | 1.5 | 42.4753 | 0.015021 | 0.72099 | 2.83 | 2.83 | 4.0823 | 173.3982 | 0.31212 |  |  | 0.06132
2013-05-12 17:00 | 1.3 | 36.8119 | 0.013018 | 0.62486 | 2.67 | 2.67 | 3.8292 | 140.9594 | 0.25373 |  |  | 0.049848
2013-05-12 17:30 | 1.3 | 36.8119 | 0.013018 | 0.62486 | 2.49 | 2.49 | 3.5462 | 130.5422 | 0.23498 |  |  | 0.046164
2013-05-12 18:00 | 1.3 | 36.8119 | 0.013018 | 0.62486 | 2.45 | 2.45 | 3.4836 | 128.2373 | 0.23083 |  |  | 0.045349
2013-05-12 18:30 | 1.3 | 36.8119 | 0.013018 | 0.62486 | 2.35 | 2.35 | 3.3275 | 122.4916 | 0.22048 |  |  | 0.043317
2013-05-12 19:00 | 1.3 | 36.8119 | 0.013018 | 0.62486 | 2.32 | 2.32 | 3.2808 | 120.7726 | 0.21739 |  |  | 0.042709
2013-05-12 19:30 | 1.3 | 36.8119 | 0.013018 | 0.62486 | 2.27 | 2.27 | 3.2031 | 117.9126 | 0.21224 |  |  | 0.041698
2013-05-12 20:00 | 1.3 | 36.8119 | 0.013018 | 0.62486 | 2.2 | 2.2 | 3.0946 | 113.9191 | 0.20505 |  |  | 0.040286
2013-05-12 20:30 | 1.3 | 36.8119 | 0.013018 | 0.62486 | 2.17 | 2.17 | 3.0482 | 112.2115 | 0.20198 |  |  | 0.039682
2013-05-12 21:00 | 1.2 | 33.9802 | 0.012017 | 0.5768 | 2.18 | 2.18 | 3.0637 | 104.105 | 0.18739 |  |  | 0.036815
2013-05-12 21:30 | 1.3 | 36.8119 | 0.013018 | 0.62486 | 1.98 | 1.98 | 2.756 | 101.4526 | 0.18261 |  |  | 0.035877
2013-05-12 22:00 | 1.2 | 33.9802 | 0.012017 | 0.5768 | 1.97 | 1.97 | 2.7407 | 93.1284 | 0.16763 |  |  | 0.032933
2013-05-12 22:30 | 1.2 | 33.9802 | 0.012017 | 0.5768 | 1.87 | 1.87 | 2.588 | 87.9418 | 0.1583 |  |  | 0.031099
2013-05-12 23:00 | 1.2 | 33.9802 | 0.012017 | 0.5768 | 2.02 | 2.02 | 2.8173 | 95.7317 | 0.17232 |  |  | 0.033854
2013-05-12 23:30 | 1.2 | 33.9802 | 0.012017 | 0.5768 | 2.13 | 2.13 | 2.9865 | 101.4815 | 0.18267 |  |  | 0.035887
2013-05-13 | 1.2 | 33.9802 | 0.012017 | 0.5768 | 1.92 | 1.92 | 2.6642 | 90.5317 | 0.16296 | 4.4719 | 0.87856 | 0.032015 | 1.7762 | 0.48968 | 0.5768
2013-05-13 00:30 | 1.2 | 33.9802 | 0.012017 | 0.5768 | 1.82 | 1.82 | 2.512 | 85.3587 | 0.15365 |  |  | 0.030186
2013-05-13 01:00 | 1.2 | 33.9802 | 0.012017 | 0.5768 | 1.87 | 1.87 | 2.588 | 87.9418 | 0.1583 |  |  | 0.031099
2013-05-13 01:30 | 1.2 | 33.9802 | 0.012017 | 0.5768 | 2.36 | 2.36 | 3.3431 | 113.5985 | 0.20448 |  |  | 0.040172
2013-05-13 02:00 | 1.2 | 33.9802 | 0.012017 | 0.5768 | 1.91 | 1.91 | 2.649 | 90.0132 | 0.16202 |  |  | 0.031832
2013-05-13 02:30 | 1.2 | 33.9802 | 0.012017 | 0.5768 | 2.02 | 2.02 | 2.8173 | 95.7317 | 0.17232 |  |  | 0.033854
2013-05-13 03:00 | 1 | 28.3168 | 0.010014 | 0.48066 | 1.69 | 1.69 | 2.3154 | 65.5637 | 0.11801 |  |  | 0.023186
2013-05-13 03:30 | 1.2 | 33.9802 | 0.012017 | 0.5768 | 1.77 | 1.77 | 2.4362 | 82.7828 | 0.14901 |  |  | 0.029275
2013-05-13 04:00 | 1 | 28.3168 | 0.010014 | 0.48066 | 1.53 | 1.53 | 2.0754 | 58.7691 | 0.10578 |  |  | 0.020783
2013-05-13 04:30 | 1 | 28.3168 | 0.010014 | 0.48066 | 1.59 | 1.59 | 2.1651 | 61.3091 | 0.11036 |  |  | 0.021681
2013-05-13 05:00 | 1 | 28.3168 | 0.010014 | 0.48066 | 1.48 | 1.48 | 2.0009 | 56.6599 | 0.10199 |  |  | 0.020037
2013-05-13 05:30 | 1 | 28.3168 | 0.010014 | 0.48066 | 1.68 | 1.68 | 2.3003 | 65.1371 | 0.11725 |  |  | 0.023035
2013-05-13 06:00 | 1 | 28.3168 | 0.010014 | 0.48066 | 1.48 | 1.48 | 2.0009 | 56.6599 | 0.10199 |  |  | 0.020037
2013-05-13 06:30 | 1 | 28.3168 | 0.010014 | 0.48066 | 1.4 | 1.4 | 1.8823 | 53.3002 | 0.09594 |  |  | 0.018849
2013-05-13 07:00 | 1 | 28.3168 | 0.010014 | 0.48066 | 1.27 | 1.27 | 1.6909 | 47.882 | 0.086188 |  |  | 0.016933
2013-05-13 07:30 | 1 | 28.3168 | 0.010014 | 0.48066 | 1.16 | 1.16 | 1.5305 | 43.3403 | 0.078013 |  |  | 0.015327
2013-05-13 08:00 | 1 | 28.3168 | 0.010014 | 0.48066 | 1.16 | 1.16 | 1.5305 | 43.3403 | 0.078013 |  |  | 0.015327
2013-05-13 08:30 | 1 | 28.3168 | 0.010014 | 0.48066 | 1.08 | 1.08 | 1.4148 | 40.064 | 0.072115 |  |  | 0.014168
2013-05-13 09:00 | 1 | 28.3168 | 0.010014 | 0.48066 | 1.33 | 1.33 | 1.779 | 50.3762 | 0.090677 |  |  | 0.017815
2013-05-13 09:30 | 1 | 28.3168 | 0.010014 | 0.48066 | 1.04 | 1.04 | 1.3573 | 38.4348 | 0.069183 |  |  | 0.013592
2013-05-13 10:00 | 1 | 28.3168 | 0.010014 | 0.48066 | 0.99 | 0.99 | 1.2857 | 36.4072 | 0.065533 |  |  | 0.012875
2013-05-13 10:30 | 1 | 28.3168 | 0.010014 | 0.48066 | 0.93 | 0.93 | 1.2003 | 33.9875 | 0.061178 |  |  | 0.012019
2013-05-13 11:00 | 1 | 28.3168 | 0.010014 | 0.48066 | 0.95 | 0.95 | 1.2287 | 34.7924 | 0.062626 |  |  | 0.012304
2013-05-13 11:30 | 1 | 28.3168 | 0.010014 | 0.48066 | 1 | 1 | 1.3 | 36.8119 | 0.066261 |  |  | 0.013018
2013-05-13 12:00 | 1.2 | 33.9802 | 0.012017 | 0.5768 | 1.02 | 1.02 | 1.3286 | 45.1471 | 0.081265 |  |  | 0.015966
2013-05-13 12:30 | 1.2 | 33.9802 | 0.012017 | 0.5768 | 0.97 | 0.97 | 1.2572 | 42.7187 | 0.076894 |  |  | 0.015107
2013-05-13 13:00 | 1.2 | 33.9802 | 0.012017 | 0.5768 | 1 | 1 | 1.3 | 44.1743 | 0.079514 |  |  | 0.015622
2013-05-13 13:30 | 1 | 28.3168 | 0.010014 | 0.48066 | 1.03 | 1.03 | 1.343 | 38.0285 | 0.068451 |  |  | 0.013448
2013-05-13 14:00 | 1 | 28.3168 | 0.010014 | 0.48066 | 0.95 | 0.95 | 1.2287 | 34.7924 | 0.062626 |  |  | 0.012304
2013-05-13 14:30 | 1 | 28.3168 | 0.010014 | 0.48066 | 0.99 | 0.99 | 1.2857 | 36.4072 | 0.065533 |  |  | 0.012875
2013-05-13 15:00 | 1 | 28.3168 | 0.010014 | 0.48066 | 0.99 | 0.99 | 1.2857 | 36.4072 | 0.065533 |  |  | 0.012875
2013-05-13 15:30 | 1 | 28.3168 | 0.010014 | 0.48066 | 0.94 | 0.94 | 1.2145 | 34.3897 | 0.061902 |  |  | 0.012161
2013-05-13 16:00 | 1 | 28.3168 | 0.010014 | 0.48066 | 0.96 | 0.96 | 1.2429 | 35.1955 | 0.063352 |  |  | 0.012446
2013-05-13 16:30 | 1 | 28.3168 | 0.010014 | 0.48066 | 0.89 | 0.89 | 1.1436 | 32.383 | 0.058289 |  |  | 0.011452
2013-05-13 17:00 | 1 | 28.3168 | 0.010014 | 0.48066 | 0.99 | 0.99 | 1.2857 | 36.4072 | 0.065533 |  |  | 0.012875
2013-05-13 17:30 | 0.9 | 25.4852 | 0.0090124 | 0.4326 | 0.82 | 0.82 | 1.0451 | 26.6334 | 0.04794 |  |  | 0.0094185
2013-05-13 18:00 | 1 | 28.3168 | 0.010014 | 0.48066 | 0.86 | 0.86 | 1.1013 | 31.1843 | 0.056132 |  |  | 0.011028
2013-05-13 18:30 | 0.9 | 25.4852 | 0.0090124 | 0.4326 | 0.95 | 0.95 | 1.2287 | 31.3131 | 0.056364 |  |  | 0.011073
2013-05-13 19:00 | 1 | 28.3168 | 0.010014 | 0.48066 | 0.88 | 0.88 | 1.1295 | 31.983 | 0.057569 |  |  | 0.01131
2013-05-13 19:30 | 0.9 | 25.4852 | 0.0090124 | 0.4326 | 0.92 | 0.92 | 1.1861 | 30.2272 | 0.054409 |  |  | 0.010689
2013-05-13 20:00 | 0.9 | 25.4852 | 0.0090124 | 0.4326 | 1.02 | 1.02 | 1.3286 | 33.8603 | 0.060949 |  |  | 0.011974
2013-05-13 20:30 | 0.9 | 25.4852 | 0.0090124 | 0.4326 | 1.76 | 1.76 | 2.4211 | 61.7014 | 0.11106 |  |  | 0.02182
2013-05-13 21:00 | 0.9 | 25.4852 | 0.0090124 | 0.4326 | 1.36 | 1.36 | 1.8232 | 46.4647 | 0.083637 |  |  | 0.016432
2013-05-13 21:30 | 0.9 | 25.4852 | 0.0090124 | 0.4326 | 3.01 | 3.01 | 4.3688 | 111.3407 | 0.20041 |  |  | 0.039374
2013-05-13 22:00 | 0.9 | 25.4852 | 0.0090124 | 0.4326 | 1.77 | 1.77 | 2.4362 | 62.0871 | 0.11176 |  |  | 0.021956
2013-05-13 22:30 | 0.9 | 25.4852 | 0.0090124 | 0.4326 | 1.23 | 1.23 | 1.6324 | 41.6032 | 0.074886 |  |  | 0.014712
2013-05-13 23:00 | 0.9 | 25.4852 | 0.0090124 | 0.4326 | 1.18 | 1.18 | 1.5596 | 39.7467 | 0.071544 |  |  | 0.014056
2013-05-13 23:30 | 0.9 | 25.4852 | 0.0090124 | 0.4326 | 1.49 | 1.49 | 2.0158 | 51.3731 | 0.092472 |  |  | 0.018167
2013-05-14 | 0.9 | 25.4852 | 0.0090124 | 0.4326 | 3.88 | 3.88 | 5.7764 | 147.2128 | 0.26498 | 3.4166 | 0.67124 | 0.05206 | 1.746 | 0.37652 | 0.4326
2013-05-14 00:30 | 0.9 | 25.4852 | 0.0090124 | 0.4326 | 2.49 | 2.49 | 3.5462 | 90.3754 | 0.16268 |  |  | 0.03196
2013-05-14 01:00 | 0.9 | 25.4852 | 0.0090124 | 0.4326 | 1.43 | 1.43 | 1.9267 | 49.1021 | 0.088384 |  |  | 0.017364
2013-05-14 01:30 | 0.9 | 25.4852 | 0.0090124 | 0.4326 | 1.38 | 1.38 | 1.8527 | 47.2169 | 0.08499 |  |  | 0.016698
2013-05-14 02:00 | 0.9 | 25.4852 | 0.0090124 | 0.4326 | 1.69 | 1.69 | 2.3154 | 59.0074 | 0.10621 |  |  | 0.020867
2013-05-14 02:30 | 0.9 | 25.4852 | 0.0090124 | 0.4326 | 1.83 | 1.83 | 2.5272 | 64.4061 | 0.11593 |  |  | 0.022776
2013-05-14 03:00 | 0.9 | 25.4852 | 0.0090124 | 0.4326 | 1.86 | 1.86 | 2.5728 | 65.5685 | 0.11802 |  |  | 0.023187
2013-05-14 03:30 | 0.9 | 25.4852 | 0.0090124 | 0.4326 | 1.97 | 1.97 | 2.7407 | 69.8463 | 0.12572 |  |  | 0.0247
2013-05-14 04:00 | 0.9 | 25.4852 | 0.0090124 | 0.4326 | 1.5 | 1.5 | 2.0307 | 51.7525 | 0.093154 |  |  | 0.018301
2013-05-14 04:30 | 0.9 | 25.4852 | 0.0090124 | 0.4326 | 1.37 | 1.37 | 1.838 | 46.8407 | 0.084313 |  |  | 0.016564
2013-05-14 05:00 | 0.9 | 25.4852 | 0.0090124 | 0.4326 | 1.4 | 1.4 | 1.8823 | 47.9702 | 0.086346 |  |  | 0.016964
2013-05-14 05:30 | 0.78 | 22.0871 | 0.0078108 | 0.37492 | 1.37 | 1.37 | 1.838 | 40.5953 | 0.073071 |  |  | 0.014356
2013-05-14 06:00 | 0.78 | 22.0871 | 0.0078108 | 0.37492 | 1.25 | 1.25 | 1.6617 | 36.7015 | 0.066063 |  |  | 0.012979
2013-05-14 06:30 | 0.9 | 25.4852 | 0.0090124 | 0.4326 | 1.3 | 1.3 | 1.7349 | 44.2149 | 0.079587 |  |  | 0.015636
2013-05-14 07:00 | 0.9 | 25.4852 | 0.0090124 | 0.4326 | 1.42 | 1.42 | 1.9119 | 48.7246 | 0.087704 |  |  | 0.017231
2013-05-14 07:30 | 0.9 | 25.4852 | 0.0090124 | 0.4326 | 1.8 | 1.8 | 2.4817 | 63.2456 | 0.11384 |  |  | 0.022366
2013-05-14 08:00 | 0.78 | 22.0871 | 0.0078108 | 0.37492 | 1.07 | 1.07 | 1.4004 | 30.9318 | 0.055677 |  |  | 0.010939
2013-05-14 08:30 | 0.9 | 25.4852 | 0.0090124 | 0.4326 | 0.86 | 0.86 | 1.1013 | 28.0659 | 0.050519 |  |  | 0.0099251
2013-05-14 09:00 | 0.78 | 22.0871 | 0.0078108 | 0.37492 | 0.82 | 0.82 | 1.0451 | 23.0822 | 0.041548 |  |  | 0.0081627
2013-05-14 09:30 | 0.9 | 25.4852 | 0.0090124 | 0.4326 | 0.81 | 0.81 | 1.031 | 26.2763 | 0.047297 |  |  | 0.0092922
2013-05-14 10:00 | 0.78 | 22.0871 | 0.0078108 | 0.37492 | 0.85 | 0.85 | 1.0872 | 24.0128 | 0.043223 |  |  | 0.0084918
2013-05-14 10:30 | 0.78 | 22.0871 | 0.0078108 | 0.37492 | 0.78 | 0.78 | 0.98912 | 21.8468 | 0.039324 |  |  | 0.0077258
2013-05-14 11:00 | 0.78 | 22.0871 | 0.0078108 | 0.37492 | 0.83 | 0.83 | 1.0591 | 23.3921 | 0.042106 |  |  | 0.0082722
2013-05-14 11:30 | 0.78 | 22.0871 | 0.0078108 | 0.37492 | 0.76 | 0.76 | 0.96125 | 21.2314 | 0.038216 |  |  | 0.0075081
2013-05-14 12:00 | 0.78 | 22.0871 | 0.0078108 | 0.37492 | 1.02 | 1.02 | 1.3286 | 29.3456 | 0.052822 |  |  | 0.010378
2013-05-14 12:30 | 0.78 | 22.0871 | 0.0078108 | 0.37492 | 0.9 | 0.9 | 1.1577 | 25.5711 | 0.046028 |  |  | 0.0090428
2013-05-14 13:00 | 0.78 | 22.0871 | 0.0078108 | 0.37492 | 0.97 | 0.97 | 1.2572 | 27.7672 | 0.049981 |  |  | 0.0098194
2013-05-14 13:30 | 0.78 | 22.0871 | 0.0078108 | 0.37492 | 0.83 | 0.83 | 1.0591 | 23.3921 | 0.042106 |  |  | 0.0082722
2013-05-14 14:00 | 0.78 | 22.0871 | 0.0078108 | 0.37492 | 0.91 | 0.91 | 1.1719 | 25.8838 | 0.046591 |  |  | 0.0091534
2013-05-14 14:30 | 0.78 | 22.0871 | 0.0078108 | 0.37492 | 1.37 | 1.37 | 1.838 | 40.5953 | 0.073071 |  |  | 0.014356
2013-05-14 15:00 | 0.78 | 22.0871 | 0.0078108 | 0.37492 | 1.15 | 1.15 | 1.516 | 33.485 | 0.060273 |  |  | 0.011841
2013-05-14 15:30 | 0.78 | 22.0871 | 0.0078108 | 0.37492 | 1.22 | 1.22 | 1.6179 | 35.7338 | 0.064321 |  |  | 0.012637
2013-05-14 16:00 | 0.67 | 18.9723 | 0.0067093 | 0.32204 | 1.65 | 1.65 | 2.2552 | 42.7854 | 0.077014 |  |  | 0.01513
2013-05-14 16:30 | 0.67 | 18.9723 | 0.0067093 | 0.32204 | 1.32 | 1.32 | 1.7643 | 33.473 | 0.060251 |  |  | 0.011837
2013-05-14 17:00 | 0.67 | 18.9723 | 0.0067093 | 0.32204 | 1.17 | 1.17 | 1.5451 | 29.3135 | 0.052764 |  |  | 0.010366
2013-05-14 17:30 | 0.67 | 18.9723 | 0.0067093 | 0.32204 | 1.02 | 1.02 | 1.3286 | 25.2071 | 0.045373 |  |  | 0.0089141
2013-05-14 18:00 | 0.67 | 18.9723 | 0.0067093 | 0.32204 | 1.1 | 1.1 | 1.4437 | 27.3902 | 0.049302 |  |  | 0.0096861
2013-05-14 18:30 | 0.67 | 18.9723 | 0.0067093 | 0.32204 | 1.07 | 1.07 | 1.4004 | 26.5696 | 0.047825 |  |  | 0.0093959
2013-05-14 19:00 | 0.67 | 18.9723 | 0.0067093 | 0.32204 | 0.98 | 0.98 | 1.2714 | 24.1219 | 0.043419 |  |  | 0.0085303
2013-05-14 19:30 | 0.67 | 18.9723 | 0.0067093 | 0.32204 | 1.09 | 1.09 | 1.4293 | 27.1164 | 0.04881 |  |  | 0.0095893
2013-05-14 20:00 | 0.67 | 18.9723 | 0.0067093 | 0.32204 | 1 | 1 | 1.3 | 24.664 | 0.044395 |  |  | 0.008722
2013-05-14 20:30 | 0.67 | 18.9723 | 0.0067093 | 0.32204 | 1.1 | 1.1 | 1.4437 | 27.3902 | 0.049302 |  |  | 0.0096861
2013-05-14 21:00 | 0.67 | 18.9723 | 0.0067093 | 0.32204 | 1.26 | 1.26 | 1.6763 | 31.8032 | 0.057246 |  |  | 0.011247
2013-05-14 21:30 | 0.67 | 18.9723 | 0.0067093 | 0.32204 | 1.22 | 1.22 | 1.6179 | 30.6944 | 0.05525 |  |  | 0.010855
2013-05-14 22:00 | 0.67 | 18.9723 | 0.0067093 | 0.32204 | 1.23 | 1.23 | 1.6324 | 30.9712 | 0.055748 |  |  | 0.010953
2013-05-14 22:30 | 0.67 | 18.9723 | 0.0067093 | 0.32204 | 1.23 | 1.23 | 1.6324 | 30.9712 | 0.055748 |  |  | 0.010953
2013-05-14 23:00 | 0.67 | 18.9723 | 0.0067093 | 0.32204 | 1.43 | 1.43 | 1.9267 | 36.5538 | 0.065797 |  |  | 0.012927
2013-05-14 23:30 | 0.67 | 18.9723 | 0.0067093 | 0.32204 | 1.4 | 1.4 | 1.8823 | 35.7112 | 0.06428 |  |  | 0.012629
2013-05-15 | 0.58 | 16.4238 | 0.005808 | 0.27878 | 1.16 | 1.16 | 1.5305 | 25.1374 | 0.045247 | 3.1329 | 0.6155 | 0.0088894 | 1.8003 | 0.32385 | 0.72099
2013-05-15 00:30 | 0.67 | 18.9723 | 0.0067093 | 0.32204 | 1.2 | 1.2 | 1.5887 | 30.1413 | 0.054254 |  |  | 0.010659
2013-05-15 01:00 | 0.67 | 18.9723 | 0.0067093 | 0.32204 | 1.24 | 1.24 | 1.6471 | 31.2483 | 0.056247 |  |  | 0.01105
2013-05-15 01:30 | 0.67 | 18.9723 | 0.0067093 | 0.32204 | 1.14 | 1.14 | 1.5015 | 28.4878 | 0.051278 |  |  | 0.010074
2013-05-15 02:00 | 0.67 | 18.9723 | 0.0067093 | 0.32204 | 1.21 | 1.21 | 1.6033 | 30.4177 | 0.054752 |  |  | 0.010757
2013-05-15 02:30 | 0.67 | 18.9723 | 0.0067093 | 0.32204 | 1.24 | 1.24 | 1.6471 | 31.2483 | 0.056247 |  |  | 0.01105
2013-05-15 03:00 | 0.67 | 18.9723 | 0.0067093 | 0.32204 | 1.22 | 1.22 | 1.6179 | 30.6944 | 0.05525 |  |  | 0.010855
2013-05-15 03:30 | 0.67 | 18.9723 | 0.0067093 | 0.32204 | 1.17 | 1.17 | 1.5451 | 29.3135 | 0.052764 |  |  | 0.010366
2013-05-15 04:00 | 0.58 | 16.4238 | 0.005808 | 0.27878 | 1.22 | 1.22 | 1.6179 | 26.5713 | 0.047828 |  |  | 0.0093965
2013-05-15 04:30 | 0.67 | 18.9723 | 0.0067093 | 0.32204 | 1.3 | 1.3 | 1.7349 | 32.9155 | 0.059248 |  |  | 0.01164
2013-05-15 05:00 | 0.67 | 18.9723 | 0.0067093 | 0.32204 | 1.36 | 1.36 | 1.8232 | 34.5904 | 0.062263 |  |  | 0.012232
2013-05-15 05:30 | 0.67 | 18.9723 | 0.0067093 | 0.32204 | 1.27 | 1.27 | 1.6909 | 32.0809 | 0.057746 |  |  | 0.011345
2013-05-15 06:00 | 0.67 | 18.9723 | 0.0067093 | 0.32204 | 1.16 | 1.16 | 1.5305 | 29.038 | 0.052268 |  |  | 0.010269
2013-05-15 06:30 | 0.58 | 16.4238 | 0.005808 | 0.27878 | 1.23 | 1.23 | 1.6324 | 26.8109 | 0.04826 |  |  | 0.0094813
2013-05-15 07:00 | 0.58 | 16.4238 | 0.005808 | 0.27878 | 1.13 | 1.13 | 1.4871 | 24.4232 | 0.043962 |  |  | 0.0086369
2013-05-15 07:30 | 0.58 | 16.4238 | 0.005808 | 0.27878 | 1.08 | 1.08 | 1.4148 | 23.2371 | 0.041827 |  |  | 0.0082175
2013-05-15 08:00 | 0.67 | 18.9723 | 0.0067093 | 0.32204 | 1.25 | 1.25 | 1.6617 | 31.5257 | 0.056746 |  |  | 0.011149
2013-05-15 08:30 | 0.58 | 16.4238 | 0.005808 | 0.27878 | 1.12 | 1.12 | 1.4726 | 24.1856 | 0.043534 |  |  | 0.0085528
2013-05-15 09:00 | 0.67 | 18.9723 | 0.0067093 | 0.32204 | 1.71 | 1.71 | 2.3455 | 44.4999 | 0.0801 |  |  | 0.015737
2013-05-15 09:30 | 0.67 | 18.9723 | 0.0067093 | 0.32204 | 1.19 | 1.19 | 1.5741 | 29.8652 | 0.053757 |  |  | 0.010561
2013-05-15 10:00 | 0.67 | 18.9723 | 0.0067093 | 0.32204 | 1.34 | 1.34 | 1.7937 | 34.0313 | 0.061256 |  |  | 0.012035
2013-05-15 10:30 | 0.67 | 18.9723 | 0.0067093 | 0.32204 | 1.59 | 1.59 | 2.1651 | 41.0771 | 0.073939 |  |  | 0.014526
2013-05-15 11:00 | 0.67 | 18.9723 | 0.0067093 | 0.32204 | 1.84 | 1.84 | 2.5424 | 48.235 | 0.086823 |  |  | 0.017058
2013-05-15 11:30 | 0.67 | 18.9723 | 0.0067093 | 0.32204 | 1.65 | 1.65 | 2.2552 | 42.7854 | 0.077014 |  |  | 0.01513
2013-05-15 12:00 | 0.67 | 18.9723 | 0.0067093 | 0.32204 | 1.36 | 1.36 | 1.8232 | 34.5904 | 0.062263 |  |  | 0.012232
2013-05-15 12:30 | 0.67 | 18.9723 | 0.0067093 | 0.32204 | 1.25 | 1.25 | 1.6617 | 31.5257 | 0.056746 |  |  | 0.011149
2013-05-15 13:00 | 0.67 | 18.9723 | 0.0067093 | 0.32204 | 1.49 | 1.49 | 2.0158 | 38.2444 | 0.06884 |  |  | 0.013525
2013-05-15 13:30 | 0.67 | 18.9723 | 0.0067093 | 0.32204 | 1.16 | 1.16 | 1.5305 | 29.038 | 0.052268 |  |  | 0.010269
2013-05-15 14:00 | 0.67 | 18.9723 | 0.0067093 | 0.32204 | 1.14 | 1.14 | 1.5015 | 28.4878 | 0.051278 |  |  | 0.010074
2013-05-15 14:30 | 0.67 | 18.9723 | 0.0067093 | 0.32204 | 1.08 | 1.08 | 1.4148 | 26.8429 | 0.048317 |  |  | 0.0094926
2013-05-15 15:00 | 0.67 | 18.9723 | 0.0067093 | 0.32204 | 1.12 | 1.12 | 1.4726 | 27.9385 | 0.050289 |  |  | 0.00988
2013-05-15 15:30 | 0.67 | 18.9723 | 0.0067093 | 0.32204 | 1.03 | 1.03 | 1.343 | 25.4791 | 0.045862 |  |  | 0.0090103
2013-05-15 16:00 | 0.67 | 18.9723 | 0.0067093 | 0.32204 | 1.03 | 1.03 | 1.343 | 25.4791 | 0.045862 |  |  | 0.0090103
2013-05-15 16:30 | 0.67 | 18.9723 | 0.0067093 | 0.32204 | 1.07 | 1.07 | 1.4004 | 26.5696 | 0.047825 |  |  | 0.0093959
2013-05-15 17:00 | 0.67 | 18.9723 | 0.0067093 | 0.32204 | 0.96 | 0.96 | 1.2429 | 23.581 | 0.042446 |  |  | 0.008339
2013-05-15 17:30 | 0.58 | 16.4238 | 0.005808 | 0.27878 | 0.94 | 0.94 | 1.2145 | 19.946 | 0.035903 |  |  | 0.0070536
2013-05-15 18:00 | 0.67 | 18.9723 | 0.0067093 | 0.32204 | 1.01 | 1.01 | 1.3143 | 24.9354 | 0.044884 |  |  | 0.008818
2013-05-15 18:30 | 0.67 | 18.9723 | 0.0067093 | 0.32204 | 1.01 | 1.01 | 1.3143 | 24.9354 | 0.044884 |  |  | 0.008818
2013-05-15 19:00 | 0.67 | 18.9723 | 0.0067093 | 0.32204 | 1.06 | 1.06 | 1.3861 | 26.2966 | 0.047334 |  |  | 0.0092994
2013-05-15 19:30 | 0.67 | 18.9723 | 0.0067093 | 0.32204 | 1.11 | 1.11 | 1.4581 | 27.6642 | 0.049796 |  |  | 0.009783
2013-05-15 20:00 | 0.58 | 16.4238 | 0.005808 | 0.27878 | 1.18 | 1.18 | 1.5596 | 25.6145 | 0.046106 |  |  | 0.0090582
2013-05-15 20:30 | 0.58 | 16.4238 | 0.005808 | 0.27878 | 1.25 | 1.25 | 1.6617 | 27.2909 | 0.049124 |  |  | 0.009651
2013-05-15 21:00 | 0.58 | 16.4238 | 0.005808 | 0.27878 | 1.26 | 1.26 | 1.6763 | 27.5311 | 0.049556 |  |  | 0.009736
2013-05-15 21:30 | 0.58 | 16.4238 | 0.005808 | 0.27878 | 1.43 | 1.43 | 1.9267 | 31.6436 | 0.056958 |  |  | 0.01119
2013-05-15 22:00 | 0.78 | 22.0871 | 0.0078108 | 0.37492 | 1.39 | 1.39 | 1.8675 | 41.2476 | 0.074246 |  |  | 0.014587
2013-05-15 22:30 | 0.67 | 18.9723 | 0.0067093 | 0.32204 | 1.68 | 1.68 | 2.3003 | 43.6419 | 0.078555 |  |  | 0.015433
2013-05-15 23:00 | 0.9 | 25.4852 | 0.0090124 | 0.4326 | 4.28 | 4.28 | 6.4347 | 163.9906 | 0.29518 |  |  | 0.057993
2013-05-15 23:30 | 1.5 | 42.4753 | 0.015021 | 0.72099 | 2.86 | 2.86 | 4.13 | 175.4212 | 0.31576 |  |  | 0.062035
2013-05-16 | 1.9 | 53.802 | 0.019026 | 0.91326 | 2.24 | 2.24 | 3.1566 | 169.8301 | 0.30569 | 3.7615 | 0.73901 | 0.060058 | 2.0545 | 0.34277 | 0.91326
2013-05-16 00:30 | 1.5 | 42.4753 | 0.015021 | 0.72099 | 1.85 | 1.85 | 2.5576 | 108.6347 | 0.19554 |  |  | 0.038417
2013-05-16 01:00 | 1.2 | 33.9802 | 0.012017 | 0.5768 | 1.65 | 1.65 | 2.2552 | 76.6305 | 0.13793 |  |  | 0.027099
2013-05-16 01:30 | 1 | 28.3168 | 0.010014 | 0.48066 | 1.76 | 1.76 | 2.4211 | 68.5571 | 0.1234 |  |  | 0.024244
2013-05-16 02:00 | 0.9 | 25.4852 | 0.0090124 | 0.4326 | 1.79 | 1.79 | 2.4665 | 62.8592 | 0.11315 |  |  | 0.022229
2013-05-16 02:30 | 0.9 | 25.4852 | 0.0090124 | 0.4326 | 1.94 | 1.94 | 2.6948 | 68.6772 | 0.12362 |  |  | 0.024287
2013-05-16 03:00 | 0.9 | 25.4852 | 0.0090124 | 0.4326 | 2.04 | 2.04 | 2.848 | 72.5812 | 0.13065 |  |  | 0.025667
2013-05-16 03:30 | 0.78 | 22.0871 | 0.0078108 | 0.37492 | 2.04 | 2.04 | 2.848 | 62.9037 | 0.11323 |  |  | 0.022245
2013-05-16 04:00 | 0.78 | 22.0871 | 0.0078108 | 0.37492 | 2.11 | 2.11 | 2.9557 | 65.282 | 0.11751 |  |  | 0.023086
2013-05-16 04:30 | 0.78 | 22.0871 | 0.0078108 | 0.37492 | 2.01 | 2.01 | 2.8019 | 61.8869 | 0.1114 |  |  | 0.021885
2013-05-16 05:00 | 0.78 | 22.0871 | 0.0078108 | 0.37492 | 1.97 | 1.97 | 2.7407 | 60.5335 | 0.10896 |  |  | 0.021407
2013-05-16 05:30 | 0.67 | 18.9723 | 0.0067093 | 0.32204 | 2.14 | 2.14 | 3.0019 | 56.9532 | 0.10252 |  |  | 0.020141
2013-05-16 06:00 | 0.67 | 18.9723 | 0.0067093 | 0.32204 | 1.96 | 1.96 | 2.7254 | 51.7065 | 0.093072 |  |  | 0.018285
2013-05-16 06:30 | 0.67 | 18.9723 | 0.0067093 | 0.32204 | 1.97 | 1.97 | 2.7407 | 51.9967 | 0.093594 |  |  | 0.018388
2013-05-16 07:00 | 0.67 | 18.9723 | 0.0067093 | 0.32204 | 1.83 | 1.83 | 2.5272 | 47.9468 | 0.086304 |  |  | 0.016956
2013-05-16 07:30 | 0.67 | 18.9723 | 0.0067093 | 0.32204 | 1.58 | 1.58 | 2.1501 | 40.793 | 0.073427 |  |  | 0.014426
2013-05-16 08:00 | 0.67 | 18.9723 | 0.0067093 | 0.32204 | 1.62 | 1.62 | 2.2101 | 41.9305 | 0.075475 |  |  | 0.014828
2013-05-16 08:30 | 0.67 | 18.9723 | 0.0067093 | 0.32204 | 1.44 | 1.44 | 1.9415 | 36.8351 | 0.066303 |  |  | 0.013026
2013-05-16 09:00 | 0.67 | 18.9723 | 0.0067093 | 0.32204 | 1.51 | 1.51 | 2.0456 | 38.8095 | 0.069857 |  |  | 0.013724
2013-05-16 09:30 | 0.67 | 18.9723 | 0.0067093 | 0.32204 | 1.5 | 1.5 | 2.0307 | 38.5268 | 0.069348 |  |  | 0.013624
2013-05-16 10:00 | 0.67 | 18.9723 | 0.0067093 | 0.32204 | 1.31 | 1.31 | 1.7496 | 33.1941 | 0.059749 |  |  | 0.011739
2013-05-16 10:30 | 0.67 | 18.9723 | 0.0067093 | 0.32204 | 1.29 | 1.29 | 1.7203 | 32.6371 | 0.058747 |  |  | 0.011542
2013-05-16 11:00 | 0.67 | 18.9723 | 0.0067093 | 0.32204 | 1.36 | 1.36 | 1.8232 | 34.5904 | 0.062263 |  |  | 0.012232
2013-05-16 11:30 | 0.67 | 18.9723 | 0.0067093 | 0.32204 | 1.23 | 1.23 | 1.6324 | 30.9712 | 0.055748 |  |  | 0.010953
2013-05-16 12:00 | 0.58 | 16.4238 | 0.005808 | 0.27878 | 1.2 | 1.2 | 1.5887 | 26.0925 | 0.046966 |  |  | 0.0092272
2013-05-16 12:30 | 0.58 | 16.4238 | 0.005808 | 0.27878 | 1.29 | 1.29 | 1.7203 | 28.253 | 0.050855 |  |  | 0.0099912
2013-05-16 13:00 | 0.67 | 18.9723 | 0.0067093 | 0.32204 | 1.23 | 1.23 | 1.6324 | 30.9712 | 0.055748 |  |  | 0.010953
2013-05-16 13:30 | 0.67 | 18.9723 | 0.0067093 | 0.32204 | 1.19 | 1.19 | 1.5741 | 29.8652 | 0.053757 |  |  | 0.010561
2013-05-16 14:00 | 0.58 | 16.4238 | 0.005808 | 0.27878 | 1.1 | 1.1 | 1.4437 | 23.7109 | 0.04268 |  |  | 0.008385
2013-05-16 14:30 | 0.58 | 16.4238 | 0.005808 | 0.27878 | 1.21 | 1.21 | 1.6033 | 26.3318 | 0.047397 |  |  | 0.0093118
2013-05-16 15:00 | 0.58 | 16.4238 | 0.005808 | 0.27878 | 1.18 | 1.18 | 1.5596 | 25.6145 | 0.046106 |  |  | 0.0090582
2013-05-16 15:30 | 0.58 | 16.4238 | 0.005808 | 0.27878 | 1.13 | 1.13 | 1.4871 | 24.4232 | 0.043962 |  |  | 0.0086369
2013-05-16 16:00 | 0.58 | 16.4238 | 0.005808 | 0.27878 | 1.12 | 1.12 | 1.4726 | 24.1856 | 0.043534 |  |  | 0.0085528
2013-05-16 16:30 | 0.58 | 16.4238 | 0.005808 | 0.27878 | 1.2 | 1.2 | 1.5887 | 26.0925 | 0.046966 |  |  | 0.0092272
2013-05-16 17:00 | 0.58 | 16.4238 | 0.005808 | 0.27878 | 1.02 | 1.02 | 1.3286 | 21.8211 | 0.039278 |  |  | 0.0077167
2013-05-16 17:30 | 0.58 | 16.4238 | 0.005808 | 0.27878 | 1.07 | 1.07 | 1.4004 | 23.0006 | 0.041401 |  |  | 0.0081338
2013-05-16 18:00 | 0.58 | 16.4238 | 0.005808 | 0.27878 | 1.22 | 1.22 | 1.6179 | 26.5713 | 0.047828 |  |  | 0.0093965
2013-05-16 18:30 | 0.58 | 16.4238 | 0.005808 | 0.27878 | 1.07 | 1.07 | 1.4004 | 23.0006 | 0.041401 |  |  | 0.0081338
2013-05-16 19:00 | 0.58 | 16.4238 | 0.005808 | 0.27878 | 1.04 | 1.04 | 1.3573 | 22.2922 | 0.040126 |  |  | 0.0078833
2013-05-16 19:30 | 0.58 | 16.4238 | 0.005808 | 0.27878 | 1.15 | 1.15 | 1.516 | 24.8991 | 0.044818 |  |  | 0.0088052
2013-05-16 20:00 | 0.58 | 16.4238 | 0.005808 | 0.27878 | 1.29 | 1.29 | 1.7203 | 28.253 | 0.050855 |  |  | 0.0099912
2013-05-16 20:30 | 0.58 | 16.4238 | 0.005808 | 0.27878 | 1.57 | 1.57 | 2.1352 | 35.0676 | 0.063122 |  |  | 0.012401
2013-05-16 21:00 | 0.58 | 16.4238 | 0.005808 | 0.27878 | 1.5 | 1.5 | 2.0307 | 33.3516 | 0.060033 |  |  | 0.011794
2013-05-16 21:30 | 0.58 | 16.4238 | 0.005808 | 0.27878 | 1.56 | 1.56 | 2.1202 | 34.822 | 0.06268 |  |  | 0.012314
2013-05-16 22:00 | 0.58 | 16.4238 | 0.005808 | 0.27878 | 1.45 | 1.45 | 1.9564 | 32.1308 | 0.057835 |  |  | 0.011363
2013-05-16 22:30 | 0.58 | 16.4238 | 0.005808 | 0.27878 | 1.56 | 1.56 | 2.1202 | 34.822 | 0.06268 |  |  | 0.012314
2013-05-16 23:00 | 0.58 | 16.4238 | 0.005808 | 0.27878 | 1.58 | 1.58 | 2.1501 | 35.3134 | 0.063564 |  |  | 0.012488
2013-05-16 23:30 | 0.58 | 16.4238 | 0.005808 | 0.27878 | 1.51 | 1.51 | 2.0456 | 33.5963 | 0.060473 |  |  | 0.011881
2013-05-17 | 0.58 | 16.4238 | 0.005808 | 0.27878 | 1.41 | 1.41 | 1.8971 | 31.1571 | 0.056083 | 2.5163 | 0.49435 | 0.011018 | 1.8981 | 0.25806 | 0.27878
2013-05-17 00:30 | 0.58 | 16.4238 | 0.005808 | 0.27878 | 1.18 | 1.18 | 1.5596 | 25.6145 | 0.046106 |  |  | 0.0090582
2013-05-17 01:00 | 0.58 | 16.4238 | 0.005808 | 0.27878 | 1.32 | 1.32 | 1.7643 | 28.9766 | 0.052158 |  |  | 0.010247
2013-05-17 01:30 | 0.58 | 16.4238 | 0.005808 | 0.27878 | 1.25 | 1.25 | 1.6617 | 27.2909 | 0.049124 |  |  | 0.009651
2013-05-17 02:00 | 0.58 | 16.4238 | 0.005808 | 0.27878 | 1.6 | 1.6 | 2.1801 | 35.8054 | 0.06445 |  |  | 0.012662
2013-05-17 02:30 | 0.58 | 16.4238 | 0.005808 | 0.27878 | 1.31 | 1.31 | 1.7496 | 28.7352 | 0.051723 |  |  | 0.010162
2013-05-17 03:00 | 0.49 | 13.8753 | 0.0049068 | 0.23552 | 1.46 | 1.46 | 1.9712 | 27.351 | 0.049232 |  |  | 0.0096722
2013-05-17 03:30 | 0.58 | 16.4238 | 0.005808 | 0.27878 | 1.84 | 1.84 | 2.5424 | 41.7557 | 0.07516 |  |  | 0.014766
2013-05-17 04:00 | 0.58 | 16.4238 | 0.005808 | 0.27878 | 1.74 | 1.74 | 2.3908 | 39.2663 | 0.070679 |  |  | 0.013886
2013-05-17 04:30 | 0.58 | 16.4238 | 0.005808 | 0.27878 | 1.69 | 1.69 | 2.3154 | 38.027 | 0.068449 |  |  | 0.013448
2013-05-17 05:00 | 0.58 | 16.4238 | 0.005808 | 0.27878 | 1.44 | 1.44 | 1.9415 | 31.8871 | 0.057397 |  |  | 0.011276
2013-05-17 05:30 | 0.49 | 13.8753 | 0.0049068 | 0.23552 | 1.34 | 1.34 | 1.7937 | 24.8886 | 0.044799 |  |  | 0.0088015
2013-05-17 06:00 | 0.49 | 13.8753 | 0.0049068 | 0.23552 | 1.37 | 1.37 | 1.838 | 25.5022 | 0.045904 |  |  | 0.0090184
2013-05-17 06:30 | 0.58 | 16.4238 | 0.005808 | 0.27878 | 1.28 | 1.28 | 1.7056 | 28.0122 | 0.050422 |  |  | 0.0099061
2013-05-17 07:00 | 0.58 | 16.4238 | 0.005808 | 0.27878 | 1.14 | 1.14 | 1.5015 | 24.6611 | 0.04439 |  |  | 0.008721
2013-05-17 07:30 | 0.58 | 16.4238 | 0.005808 | 0.27878 | 1.25 | 1.25 | 1.6617 | 27.2909 | 0.049124 |  |  | 0.009651
2013-05-17 08:00 | 0.58 | 16.4238 | 0.005808 | 0.27878 | 1.15 | 1.15 | 1.516 | 24.8991 | 0.044818 |  |  | 0.0088052
2013-05-17 08:30 | 0.58 | 16.4238 | 0.005808 | 0.27878 | 1.11 | 1.11 | 1.4581 | 23.9481 | 0.043107 |  |  | 0.0084689
2013-05-17 09:00 | 0.58 | 16.4238 | 0.005808 | 0.27878 | 1.1 | 1.1 | 1.4437 | 23.7109 | 0.04268 |  |  | 0.008385
2013-05-17 09:30 | 0.58 | 16.4238 | 0.005808 | 0.27878 | 1.24 | 1.24 | 1.6471 | 27.0508 | 0.048691 |  |  | 0.0095661
2013-05-17 10:00 | 0.58 | 16.4238 | 0.005808 | 0.27878 | 1.14 | 1.14 | 1.5015 | 24.6611 | 0.04439 |  |  | 0.008721
2013-05-17 10:30 | 0.58 | 16.4238 | 0.005808 | 0.27878 | 7.02 | 7.02 | 11.0896 | 182.1323 | 0.32784 |  |  | 0.064408
2013-05-17 11:00 | 0.58 | 16.4238 | 0.005808 | 0.27878 | 1.33 | 1.33 | 1.779 | 29.2182 | 0.052593 |  |  | 0.010333
2013-05-17 11:30 | 0.58 | 16.4238 | 0.005808 | 0.27878 | 1.12 | 1.12 | 1.4726 | 24.1856 | 0.043534 |  |  | 0.0085528
2013-05-17 12:00 | 0.58 | 16.4238 | 0.005808 | 0.27878 | 1.12 | 1.12 | 1.4726 | 24.1856 | 0.043534 |  |  | 0.0085528
2013-05-17 12:30 | 0.58 | 16.4238 | 0.005808 | 0.27878 | 1.19 | 1.19 | 1.5741 | 25.8534 | 0.046536 |  |  | 0.0091427
2013-05-17 13:00 | 0.58 | 16.4238 | 0.005808 | 0.27878 | 1.05 | 1.05 | 1.3717 | 22.5281 | 0.040551 |  |  | 0.0079667
2013-05-17 13:30 | 0.58 | 16.4238 | 0.005808 | 0.27878 | 1 | 1 | 1.3 | 21.3509 | 0.038432 |  |  | 0.0075504
2013-05-17 14:00 | 0.49 | 13.8753 | 0.0049068 | 0.23552 | 1.17 | 1.17 | 1.5451 | 21.4382 | 0.038589 |  |  | 0.0075813
2013-05-17 14:30 | 0.49 | 13.8753 | 0.0049068 | 0.23552 | 1.47 | 1.47 | 1.9861 | 27.5571 | 0.049603 |  |  | 0.0097451
2013-05-17 15:00 | 0.49 | 13.8753 | 0.0049068 | 0.23552 | 1.04 | 1.04 | 1.3573 | 18.8331 | 0.0339 |  |  | 0.00666
2013-05-17 15:30 | 0.49 | 13.8753 | 0.0049068 | 0.23552 | 0.97 | 0.97 | 1.2572 | 17.4435 | 0.031398 |  |  | 0.0061686
2013-05-17 16:00 | 0.49 | 13.8753 | 0.0049068 | 0.23552 | 1.08 | 1.08 | 1.4148 | 19.6314 | 0.035336 |  |  | 0.0069423
2013-05-17 16:30 | 0.49 | 13.8753 | 0.0049068 | 0.23552 | 0.97 | 0.97 | 1.2572 | 17.4435 | 0.031398 |  |  | 0.0061686
2013-05-17 17:00 | 0.49 | 13.8753 | 0.0049068 | 0.23552 | 1 | 1 | 1.3 | 18.0378 | 0.032468 |  |  | 0.0063788
2013-05-17 17:30 | 0.49 | 13.8753 | 0.0049068 | 0.23552 | 1 | 1 | 1.3 | 18.0378 | 0.032468 |  |  | 0.0063788
2013-05-17 18:00 | 0.49 | 13.8753 | 0.0049068 | 0.23552 | 1.13 | 1.13 | 1.4871 | 20.6334 | 0.03714 |  |  | 0.0072967
2013-05-17 18:30 | 0.49 | 13.8753 | 0.0049068 | 0.23552 | 1.17 | 1.17 | 1.5451 | 21.4382 | 0.038589 |  |  | 0.0075813
2013-05-17 19:00 | 0.49 | 13.8753 | 0.0049068 | 0.23552 | 1.14 | 1.14 | 1.5015 | 20.8343 | 0.037502 |  |  | 0.0073677
2013-05-17 19:30 | 0.49 | 13.8753 | 0.0049068 | 0.23552 | 1.08 | 1.08 | 1.4148 | 19.6314 | 0.035336 |  |  | 0.0069423
2013-05-17 20:00 | 0.49 | 13.8753 | 0.0049068 | 0.23552 | 1.49 | 1.49 | 2.0158 | 27.9698 | 0.050346 |  |  | 0.0098911
2013-05-17 20:30 | 0.49 | 13.8753 | 0.0049068 | 0.23552 | 1.59 | 1.59 | 2.1651 | 30.0415 | 0.054075 |  |  | 0.010624
2013-05-17 21:00 | 0.49 | 13.8753 | 0.0049068 | 0.23552 | 1.42 | 1.42 | 1.9119 | 26.5278 | 0.04775 |  |  | 0.0093812
2013-05-17 21:30 | 0.49 | 13.8753 | 0.0049068 | 0.23552 | 1.22 | 1.22 | 1.6179 | 22.4481 | 0.040407 |  |  | 0.0079384
2013-05-17 22:00 | 0.49 | 13.8753 | 0.0049068 | 0.23552 | 1.53 | 1.53 | 2.0754 | 28.7968 | 0.051834 |  |  | 0.010184
2013-05-17 22:30 | 0.49 | 13.8753 | 0.0049068 | 0.23552 | 1.41 | 1.41 | 1.8971 | 26.3224 | 0.04738 |  |  | 0.0093085
2013-05-17 23:00 | 0.49 | 13.8753 | 0.0049068 | 0.23552 | 1.4 | 1.4 | 1.8823 | 26.1171 | 0.047011 |  |  | 0.0092359
2013-05-17 23:30 | 0.49 | 13.8753 | 0.0049068 | 0.23552 | 1.53 | 1.53 | 2.0754 | 28.7968 | 0.051834 |  |  | 0.010184
2013-05-18 | 0.49 | 13.8753 | 0.0049068 | 0.23552 | 1.44 | 1.44 | 1.9415 | 26.9391 | 0.04849 | 2.2014 | 0.43249 | 0.0095266 | 1.8363 | 0.23552 | 0.23552
2013-05-18 00:30 | 0.49 | 13.8753 | 0.0049068 | 0.23552 | 1.35 | 1.35 | 1.8085 | 25.0929 | 0.045167 |  |  | 0.0088737
2013-05-18 01:00 | 0.49 | 13.8753 | 0.0049068 | 0.23552 | 1.54 | 1.54 | 2.0903 | 29.0039 | 0.052207 |  |  | 0.010257
2013-05-18 01:30 | 0.49 | 13.8753 | 0.0049068 | 0.23552 | 1.41 | 1.41 | 1.8971 | 26.3224 | 0.04738 |  |  | 0.0093085
2013-05-18 02:00 | 0.49 | 13.8753 | 0.0049068 | 0.23552 | 1.37 | 1.37 | 1.838 | 25.5022 | 0.045904 |  |  | 0.0090184
2013-05-18 02:30 | 0.49 | 13.8753 | 0.0049068 | 0.23552 | 1.33 | 1.33 | 1.779 | 24.6843 | 0.044432 |  |  | 0.0087292
2013-05-18 03:00 | 0.49 | 13.8753 | 0.0049068 | 0.23552 | 1.42 | 1.42 | 1.9119 | 26.5278 | 0.04775 |  |  | 0.0093812
2013-05-18 03:30 | 0.49 | 13.8753 | 0.0049068 | 0.23552 | 1.54 | 1.54 | 2.0903 | 29.0039 | 0.052207 |  |  | 0.010257
2013-05-18 04:00 | 0.49 | 13.8753 | 0.0049068 | 0.23552 | 1.52 | 1.52 | 2.0605 | 28.5899 | 0.051462 |  |  | 0.01011
2013-05-18 04:30 | 0.49 | 13.8753 | 0.0049068 | 0.23552 | 1.97 | 1.97 | 2.7407 | 38.0274 | 0.068449 |  |  | 0.013448
2013-05-18 05:00 | 0.49 | 13.8753 | 0.0049068 | 0.23552 | 1.45 | 1.45 | 1.9564 | 27.145 | 0.048861 |  |  | 0.0095994
2013-05-18 05:30 | 0.49 | 13.8753 | 0.0049068 | 0.23552 | 1.73 | 1.73 | 2.3757 | 32.9636 | 0.059335 |  |  | 0.011657
2013-05-18 06:00 | 0.49 | 13.8753 | 0.0049068 | 0.23552 | 1.35 | 1.35 | 1.8085 | 25.0929 | 0.045167 |  |  | 0.0088737
2013-05-18 06:30 | 0.49 | 13.8753 | 0.0049068 | 0.23552 | 1.37 | 1.37 | 1.838 | 25.5022 | 0.045904 |  |  | 0.0090184
2013-05-18 07:00 | 0.49 | 13.8753 | 0.0049068 | 0.23552 | 1.32 | 1.32 | 1.7643 | 24.4802 | 0.044064 |  |  | 0.0086571
2013-05-18 07:30 | 0.49 | 13.8753 | 0.0049068 | 0.23552 | 1.36 | 1.36 | 1.8232 | 25.2975 | 0.045535 |  |  | 0.0089461
2013-05-18 08:00 | 0.49 | 13.8753 | 0.0049068 | 0.23552 | 1.32 | 1.32 | 1.7643 | 24.4802 | 0.044064 |  |  | 0.0086571
2013-05-18 08:30 | 0.49 | 13.8753 | 0.0049068 | 0.23552 | 1.26 | 1.26 | 1.6763 | 23.259 | 0.041866 |  |  | 0.0082252
2013-05-18 09:00 | 0.49 | 13.8753 | 0.0049068 | 0.23552 | 1.23 | 1.23 | 1.6324 | 22.6506 | 0.040771 |  |  | 0.00801
2013-05-18 09:30 | 0.49 | 13.8753 | 0.0049068 | 0.23552 | 1.26 | 1.26 | 1.6763 | 23.259 | 0.041866 |  |  | 0.0082252
2013-05-18 10:00 | 0.49 | 13.8753 | 0.0049068 | 0.23552 | 1.3 | 1.3 | 1.7349 | 24.0725 | 0.043331 |  |  | 0.0085129
2013-05-18 10:30 | 0.49 | 13.8753 | 0.0049068 | 0.23552 | 1.11 | 1.11 | 1.4581 | 20.232 | 0.036418 |  |  | 0.0071547
2013-05-18 11:00 | 0.49 | 13.8753 | 0.0049068 | 0.23552 | 1.49 | 1.49 | 2.0158 | 27.9698 | 0.050346 |  |  | 0.0098911
2013-05-18 11:30 | 0.49 | 13.8753 | 0.0049068 | 0.23552 | 1.26 | 1.26 | 1.6763 | 23.259 | 0.041866 |  |  | 0.0082252
2013-05-18 12:00 | 0.49 | 13.8753 | 0.0049068 | 0.23552 | 1.23 | 1.23 | 1.6324 | 22.6506 | 0.040771 |  |  | 0.00801
2013-05-18 12:30 | 0.49 | 13.8753 | 0.0049068 | 0.23552 | 1.23 | 1.23 | 1.6324 | 22.6506 | 0.040771 |  |  | 0.00801
2013-05-18 13:00 | 0.49 | 13.8753 | 0.0049068 | 0.23552 | 1.19 | 1.19 | 1.5741 | 21.8417 | 0.039315 |  |  | 0.007724
2013-05-18 13:30 | 0.49 | 13.8753 | 0.0049068 | 0.23552 | 1.25 | 1.25 | 1.6617 | 23.0561 | 0.041501 |  |  | 0.0081534
2013-05-18 14:00 | 0.49 | 13.8753 | 0.0049068 | 0.23552 | 1.41 | 1.41 | 1.8971 | 26.3224 | 0.04738 |  |  | 0.0093085
2013-05-18 14:30 | 0.49 | 13.8753 | 0.0049068 | 0.23552 | 1.35 | 1.35 | 1.8085 | 25.0929 | 0.045167 |  |  | 0.0088737
2013-05-18 15:00 | 0.49 | 13.8753 | 0.0049068 | 0.23552 | 1.2 | 1.2 | 1.5887 | 22.0437 | 0.039679 |  |  | 0.0077954
2013-05-18 15:30 | 0.49 | 13.8753 | 0.0049068 | 0.23552 | 1.2 | 1.2 | 1.5887 | 22.0437 | 0.039679 |  |  | 0.0077954
2013-05-18 16:00 | 0.49 | 13.8753 | 0.0049068 | 0.23552 | 1.45 | 1.45 | 1.9564 | 27.145 | 0.048861 |  |  | 0.0095994
2013-05-18 16:30 | 0.49 | 13.8753 | 0.0049068 | 0.23552 | 1.19 | 1.19 | 1.5741 | 21.8417 | 0.039315 |  |  | 0.007724
2013-05-18 17:00 | 0.49 | 13.8753 | 0.0049068 | 0.23552 | 1.13 | 1.13 | 1.4871 | 20.6334 | 0.03714 |  |  | 0.0072967
2013-05-18 17:30 | 0.49 | 13.8753 | 0.0049068 | 0.23552 | 1.1 | 1.1 | 1.4437 | 20.0316 | 0.036057 |  |  | 0.0070839
2013-05-18 18:00 | 0.49 | 13.8753 | 0.0049068 | 0.23552 | 1.33 | 1.33 | 1.779 | 24.6843 | 0.044432 |  |  | 0.0087292
2013-05-18 18:30 | 0.49 | 13.8753 | 0.0049068 | 0.23552 | 1.33 | 1.33 | 1.779 | 24.6843 | 0.044432 |  |  | 0.0087292
2013-05-18 19:00 | 0.49 | 13.8753 | 0.0049068 | 0.23552 | 1.16 | 1.16 | 1.5305 | 21.2368 | 0.038226 |  |  | 0.0075101
2013-05-18 19:30 | 0.49 | 13.8753 | 0.0049068 | 0.23552 | 1.5 | 1.5 | 2.0307 | 28.1763 | 0.050717 |  |  | 0.0099641
2013-05-18 20:00 | 0.49 | 13.8753 | 0.0049068 | 0.23552 | 1.4 | 1.4 | 1.8823 | 26.1171 | 0.047011 |  |  | 0.0092359
2013-05-18 20:30 | 0.49 | 13.8753 | 0.0049068 | 0.23552 | 1.46 | 1.46 | 1.9712 | 27.351 | 0.049232 |  |  | 0.0096722
2013-05-18 21:00 | 0.49 | 13.8753 | 0.0049068 | 0.23552 | 1.33 | 1.33 | 1.779 | 24.6843 | 0.044432 |  |  | 0.0087292
2013-05-18 21:30 | 0.49 | 13.8753 | 0.0049068 | 0.23552 | 1.33 | 1.33 | 1.779 | 24.6843 | 0.044432 |  |  | 0.0087292
2013-05-18 22:00 | 0.49 | 13.8753 | 0.0049068 | 0.23552 | 1.61 | 1.61 | 2.1951 | 30.4574 | 0.054823 |  |  | 0.010771
2013-05-18 22:30 | 0.49 | 13.8753 | 0.0049068 | 0.23552 | 1.46 | 1.46 | 1.9712 | 27.351 | 0.049232 |  |  | 0.0096722
2013-05-18 23:00 | 0.49 | 13.8753 | 0.0049068 | 0.23552 | 1.57 | 1.57 | 2.1352 | 29.6261 | 0.053327 |  |  | 0.010477
2013-05-18 23:30 | 0.49 | 13.8753 | 0.0049068 | 0.23552 | 1.55 | 1.55 | 2.1053 | 29.2112 | 0.05258 |  |  | 0.01033
2013-05-19 | 0.49 | 13.8753 | 0.0049068 | 0.23552 | 1.35 | 1.35 | 1.8085 | 25.0929 | 0.045167 | 3.0778 | 0.60468 | 0.0088737 | 2.3327 | 0.25896 | 0.32204
2013-05-19 00:30 | 0.49 | 13.8753 | 0.0049068 | 0.23552 | 1.47 | 1.47 | 1.9861 | 27.5571 | 0.049603 |  |  | 0.0097451
2013-05-19 01:00 | 0.49 | 13.8753 | 0.0049068 | 0.23552 | 1.45 | 1.45 | 1.9564 | 27.145 | 0.048861 |  |  | 0.0095994
2013-05-19 01:30 | 0.49 | 13.8753 | 0.0049068 | 0.23552 | 1.37 | 1.37 | 1.838 | 25.5022 | 0.045904 |  |  | 0.0090184
2013-05-19 02:00 | 0.49 | 13.8753 | 0.0049068 | 0.23552 | 1.84 | 1.84 | 2.5424 | 35.2764 | 0.063497 |  |  | 0.012475
2013-05-19 02:30 | 0.49 | 13.8753 | 0.0049068 | 0.23552 | 1.91 | 1.91 | 2.649 | 36.7554 | 0.06616 |  |  | 0.012998
2013-05-19 03:00 | 0.49 | 13.8753 | 0.0049068 | 0.23552 | 2.01 | 2.01 | 2.8019 | 38.8776 | 0.06998 |  |  | 0.013748
2013-05-19 03:30 | 0.49 | 13.8753 | 0.0049068 | 0.23552 | 2.02 | 2.02 | 2.8173 | 39.0905 | 0.070363 |  |  | 0.013824
2013-05-19 04:00 | 0.49 | 13.8753 | 0.0049068 | 0.23552 | 1.95 | 1.95 | 2.7101 | 37.603 | 0.067685 |  |  | 0.013298
2013-05-19 04:30 | 0.49 | 13.8753 | 0.0049068 | 0.23552 | 2.04 | 2.04 | 2.848 | 39.5164 | 0.07113 |  |  | 0.013974
2013-05-19 05:00 | 0.49 | 13.8753 | 0.0049068 | 0.23552 | 1.78 | 1.78 | 2.4514 | 34.0131 | 0.061224 |  |  | 0.012028
2013-05-19 05:30 | 0.49 | 13.8753 | 0.0049068 | 0.23552 | 1.85 | 1.85 | 2.5576 | 35.4873 | 0.063877 |  |  | 0.01255
2013-05-19 06:00 | 0.58 | 16.4238 | 0.005808 | 0.27878 | 1.74 | 1.74 | 2.3908 | 39.2663 | 0.070679 |  |  | 0.013886
2013-05-19 06:30 | 0.58 | 16.4238 | 0.005808 | 0.27878 | 1.72 | 1.72 | 2.3606 | 38.7702 | 0.069786 |  |  | 0.01371
2013-05-19 07:00 | 0.58 | 16.4238 | 0.005808 | 0.27878 | 1.69 | 1.69 | 2.3154 | 38.027 | 0.068449 |  |  | 0.013448
2013-05-19 07:30 | 0.58 | 16.4238 | 0.005808 | 0.27878 | 2.12 | 2.12 | 2.9711 | 48.7962 | 0.087833 |  |  | 0.017256
2013-05-19 08:00 | 0.58 | 16.4238 | 0.005808 | 0.27878 | 2.56 | 2.56 | 3.656 | 60.0455 | 0.10808 |  |  | 0.021234
2013-05-19 08:30 | 0.58 | 16.4238 | 0.005808 | 0.27878 | 2.39 | 2.39 | 3.3899 | 55.6742 | 0.10021 |  |  | 0.019688
2013-05-19 09:00 | 0.58 | 16.4238 | 0.005808 | 0.27878 | 2.37 | 2.37 | 3.3587 | 55.1619 | 0.099291 |  |  | 0.019507
2013-05-19 09:30 | 0.58 | 16.4238 | 0.005808 | 0.27878 | 2.09 | 2.09 | 2.9249 | 48.0371 | 0.086467 |  |  | 0.016988
2013-05-19 10:00 | 0.58 | 16.4238 | 0.005808 | 0.27878 | 1.99 | 1.99 | 2.7713 | 45.515 | 0.081927 |  |  | 0.016096
2013-05-19 10:30 | 0.58 | 16.4238 | 0.005808 | 0.27878 | 2.36 | 2.36 | 3.3431 | 54.906 | 0.098831 |  |  | 0.019417
2013-05-19 11:00 | 0.58 | 16.4238 | 0.005808 | 0.27878 | 1.74 | 1.74 | 2.3908 | 39.2663 | 0.070679 |  |  | 0.013886
2013-05-19 11:30 | 0.58 | 16.4238 | 0.005808 | 0.27878 | 1.64 | 1.64 | 2.2401 | 36.7912 | 0.066224 |  |  | 0.013011
2013-05-19 12:00 | 0.58 | 16.4238 | 0.005808 | 0.27878 | 1.65 | 1.65 | 2.2552 | 37.0381 | 0.066669 |  |  | 0.013098
2013-05-19 12:30 | 0.67 | 18.9723 | 0.0067093 | 0.32204 | 1.58 | 1.58 | 2.1501 | 40.793 | 0.073427 |  |  | 0.014426
2013-05-19 13:00 | 0.58 | 16.4238 | 0.005808 | 0.27878 | 1.37 | 1.37 | 1.838 | 30.1862 | 0.054335 |  |  | 0.010675
2013-05-19 13:30 | 0.58 | 16.4238 | 0.005808 | 0.27878 | 1.3 | 1.3 | 1.7349 | 28.494 | 0.051289 |  |  | 0.010076
2013-05-19 14:00 | 0.58 | 16.4238 | 0.005808 | 0.27878 | 1.27 | 1.27 | 1.6909 | 27.7716 | 0.049989 |  |  | 0.009821
2013-05-19 14:30 | 0.58 | 16.4238 | 0.005808 | 0.27878 | 1.32 | 1.32 | 1.7643 | 28.9766 | 0.052158 |  |  | 0.010247
2013-05-19 15:00 | 0.58 | 16.4238 | 0.005808 | 0.27878 | 1.38 | 1.38 | 1.8527 | 30.4287 | 0.054772 |  |  | 0.010761
2013-05-19 15:30 | 0.58 | 16.4238 | 0.005808 | 0.27878 | 1.29 | 1.29 | 1.7203 | 28.253 | 0.050855 |  |  | 0.0099912
2013-05-19 16:00 | 0.58 | 16.4238 | 0.005808 | 0.27878 | 1.32 | 1.32 | 1.7643 | 28.9766 | 0.052158 |  |  | 0.010247
2013-05-19 16:30 | 0.58 | 16.4238 | 0.005808 | 0.27878 | 1.28 | 1.28 | 1.7056 | 28.0122 | 0.050422 |  |  | 0.0099061
2013-05-19 17:00 | 0.58 | 16.4238 | 0.005808 | 0.27878 | 2.22 | 2.22 | 3.1256 | 51.3339 | 0.092401 |  |  | 0.018153
2013-05-19 17:30 | 0.58 | 16.4238 | 0.005808 | 0.27878 | 1.33 | 1.33 | 1.779 | 29.2182 | 0.052593 |  |  | 0.010333
2013-05-19 18:00 | 0.49 | 13.8753 | 0.0049068 | 0.23552 | 1.23 | 1.23 | 1.6324 | 22.6506 | 0.040771 |  |  | 0.00801
2013-05-19 18:30 | 0.58 | 16.4238 | 0.005808 | 0.27878 | 1.27 | 1.27 | 1.6909 | 27.7716 | 0.049989 |  |  | 0.009821
2013-05-19 19:00 | 0.49 | 13.8753 | 0.0049068 | 0.23552 | 1.16 | 1.16 | 1.5305 | 21.2368 | 0.038226 |  |  | 0.0075101
2013-05-19 19:30 | 0.49 | 13.8753 | 0.0049068 | 0.23552 | 1.39 | 1.39 | 1.8675 | 25.912 | 0.046642 |  |  | 0.0091634
2013-05-19 20:00 | 0.49 | 13.8753 | 0.0049068 | 0.23552 | 1.21 | 1.21 | 1.6033 | 22.2458 | 0.040042 |  |  | 0.0078669
2013-05-19 20:30 | 0.49 | 13.8753 | 0.0049068 | 0.23552 | 1.59 | 1.59 | 2.1651 | 30.0415 | 0.054075 |  |  | 0.010624
2013-05-19 21:00 | 0.49 | 13.8753 | 0.0049068 | 0.23552 | 1.98 | 1.98 | 2.756 | 38.2398 | 0.068832 |  |  | 0.013523
2013-05-19 21:30 | 0.49 | 13.8753 | 0.0049068 | 0.23552 | 1.98 | 1.98 | 2.756 | 38.2398 | 0.068832 |  |  | 0.013523
2013-05-19 22:00 | 0.49 | 13.8753 | 0.0049068 | 0.23552 | 1.65 | 1.65 | 2.2552 | 31.2908 | 0.056323 |  |  | 0.011066
2013-05-19 22:30 | 0.49 | 13.8753 | 0.0049068 | 0.23552 | 1.78 | 1.78 | 2.4514 | 34.0131 | 0.061224 |  |  | 0.012028
2013-05-19 23:00 | 0.49 | 13.8753 | 0.0049068 | 0.23552 | 1.57 | 1.57 | 2.1352 | 29.6261 | 0.053327 |  |  | 0.010477
2013-05-19 23:30 | 0.49 | 13.8753 | 0.0049068 | 0.23552 | 1.92 | 1.92 | 2.6642 | 36.9671 | 0.066541 |  |  | 0.013073
2013-05-20 | 0.58 | 16.4238 | 0.005808 | 0.27878 | 2.19 | 2.19 | 3.0792 | 50.5714 | 0.091028 | 2.9125 | 0.5722 | 0.017884 | 2.2298 | 0.25445 | 0.27878
2013-05-20 00:30 | 0.58 | 16.4238 | 0.005808 | 0.27878 | 2.49 | 2.49 | 3.5462 | 58.2419 | 0.10484 |  |  | 0.020596
2013-05-20 01:00 | 0.49 | 13.8753 | 0.0049068 | 0.23552 | 2.38 | 2.38 | 3.3743 | 46.8187 | 0.084274 |  |  | 0.016557
2013-05-20 01:30 | 0.49 | 13.8753 | 0.0049068 | 0.23552 | 2.73 | 2.73 | 3.9239 | 54.4457 | 0.098002 |  |  | 0.019254
2013-05-20 02:00 | 0.49 | 13.8753 | 0.0049068 | 0.23552 | 2.16 | 2.16 | 3.0328 | 42.0807 | 0.075745 |  |  | 0.014881
2013-05-20 02:30 | 0.58 | 16.4238 | 0.005808 | 0.27878 | 3.67 | 3.67 | 5.4335 | 89.2378 | 0.16063 |  |  | 0.031558
2013-05-20 03:00 | 0.58 | 16.4238 | 0.005808 | 0.27878 | 2.3 | 2.3 | 3.2497 | 53.3724 | 0.09607 |  |  | 0.018874
2013-05-20 03:30 | 0.58 | 16.4238 | 0.005808 | 0.27878 | 2.15 | 2.15 | 3.0173 | 49.5563 | 0.089201 |  |  | 0.017525
2013-05-20 04:00 | 0.58 | 16.4238 | 0.005808 | 0.27878 | 2.12 | 2.12 | 2.9711 | 48.7962 | 0.087833 |  |  | 0.017256
2013-05-20 04:30 | 0.58 | 16.4238 | 0.005808 | 0.27878 | 2.19 | 2.19 | 3.0792 | 50.5714 | 0.091028 |  |  | 0.017884
2013-05-20 05:00 | 0.58 | 16.4238 | 0.005808 | 0.27878 | 1.7 | 1.7 | 2.3304 | 38.2745 | 0.068894 |  |  | 0.013535
2013-05-20 05:30 | 0.58 | 16.4238 | 0.005808 | 0.27878 | 1.6 | 1.6 | 2.1801 | 35.8054 | 0.06445 |  |  | 0.012662
2013-05-20 06:00 | 0.58 | 16.4238 | 0.005808 | 0.27878 | 1.52 | 1.52 | 2.0605 | 33.8411 | 0.060914 |  |  | 0.011967
2013-05-20 06:30 | 0.58 | 16.4238 | 0.005808 | 0.27878 | 1.4 | 1.4 | 1.8823 | 30.9141 | 0.055645 |  |  | 0.010932
2013-05-20 07:00 | 0.58 | 16.4238 | 0.005808 | 0.27878 | 1.33 | 1.33 | 1.779 | 29.2182 | 0.052593 |  |  | 0.010333
2013-05-20 07:30 | 0.58 | 16.4238 | 0.005808 | 0.27878 | 1.67 | 1.67 | 2.2852 | 37.5322 | 0.067558 |  |  | 0.013273
2013-05-20 08:00 | 0.58 | 16.4238 | 0.005808 | 0.27878 | 1.38 | 1.38 | 1.8527 | 30.4287 | 0.054772 |  |  | 0.010761
2013-05-20 08:30 | 0.49 | 13.8753 | 0.0049068 | 0.23552 | 1.29 | 1.29 | 1.7203 | 23.8689 | 0.042964 |  |  | 0.0084409
2013-05-20 09:00 | 0.58 | 16.4238 | 0.005808 | 0.27878 | 1.44 | 1.44 | 1.9415 | 31.8871 | 0.057397 |  |  | 0.011276
2013-05-20 09:30 | 0.58 | 16.4238 | 0.005808 | 0.27878 | 1.72 | 1.72 | 2.3606 | 38.7702 | 0.069786 |  |  | 0.01371
2013-05-20 10:00 | 0.58 | 16.4238 | 0.005808 | 0.27878 | 1.48 | 1.48 | 2.0009 | 32.8628 | 0.059153 |  |  | 0.011621
2013-05-20 10:30 | 0.58 | 16.4238 | 0.005808 | 0.27878 | 1.25 | 1.25 | 1.6617 | 27.2909 | 0.049124 |  |  | 0.009651
2013-05-20 11:00 | 0.58 | 16.4238 | 0.005808 | 0.27878 | 1.1 | 1.1 | 1.4437 | 23.7109 | 0.04268 |  |  | 0.008385
2013-05-20 11:30 | 0.58 | 16.4238 | 0.005808 | 0.27878 | 1.47 | 1.47 | 1.9861 | 32.6186 | 0.058713 |  |  | 0.011535
2013-05-20 12:00 | 0.49 | 13.8753 | 0.0049068 | 0.23552 | 1.39 | 1.39 | 1.8675 | 25.912 | 0.046642 |  |  | 0.0091634
2013-05-20 12:30 | 0.58 | 16.4238 | 0.005808 | 0.27878 | 1.51 | 1.51 | 2.0456 | 33.5963 | 0.060473 |  |  | 0.011881
2013-05-20 13:00 | 0.49 | 13.8753 | 0.0049068 | 0.23552 | 1.37 | 1.37 | 1.838 | 25.5022 | 0.045904 |  |  | 0.0090184
2013-05-20 13:30 | 0.49 | 13.8753 | 0.0049068 | 0.23552 | 1.11 | 1.11 | 1.4581 | 20.232 | 0.036418 |  |  | 0.0071547
2013-05-20 14:00 | 0.49 | 13.8753 | 0.0049068 | 0.23552 | 1.13 | 1.13 | 1.4871 | 20.6334 | 0.03714 |  |  | 0.0072967
2013-05-20 14:30 | 0.49 | 13.8753 | 0.0049068 | 0.23552 | 1.1 | 1.1 | 1.4437 | 20.0316 | 0.036057 |  |  | 0.0070839
2013-05-20 15:00 | 0.49 | 13.8753 | 0.0049068 | 0.23552 | 1.09 | 1.09 | 1.4293 | 19.8314 | 0.035697 |  |  | 0.0070131
2013-05-20 15:30 | 0.49 | 13.8753 | 0.0049068 | 0.23552 | 1.12 | 1.12 | 1.4726 | 20.4326 | 0.036779 |  |  | 0.0072257
2013-05-20 16:00 | 0.49 | 13.8753 | 0.0049068 | 0.23552 | 1.09 | 1.09 | 1.4293 | 19.8314 | 0.035697 |  |  | 0.0070131
2013-05-20 16:30 | 0.49 | 13.8753 | 0.0049068 | 0.23552 | 1.11 | 1.11 | 1.4581 | 20.232 | 0.036418 |  |  | 0.0071547
2013-05-20 17:00 | 0.49 | 13.8753 | 0.0049068 | 0.23552 | 1.06 | 1.06 | 1.3861 | 19.2318 | 0.034617 |  |  | 0.006801
2013-05-20 17:30 | 0.49 | 13.8753 | 0.0049068 | 0.23552 | 1.1 | 1.1 | 1.4437 | 20.0316 | 0.036057 |  |  | 0.0070839
2013-05-20 18:00 | 0.49 | 13.8753 | 0.0049068 | 0.23552 | 1.43 | 1.43 | 1.9267 | 26.7334 | 0.04812 |  |  | 0.0094538
2013-05-20 18:30 | 0.49 | 13.8753 | 0.0049068 | 0.23552 | 1.48 | 1.48 | 2.0009 | 27.7634 | 0.049974 |  |  | 0.0098181
2013-05-20 19:00 | 0.49 | 13.8753 | 0.0049068 | 0.23552 | 1.21 | 1.21 | 1.6033 | 22.2458 | 0.040042 |  |  | 0.0078669
2013-05-20 19:30 | 0.49 | 13.8753 | 0.0049068 | 0.23552 | 1.25 | 1.25 | 1.6617 | 23.0561 | 0.041501 |  |  | 0.0081534
2013-05-20 20:00 | 0.49 | 13.8753 | 0.0049068 | 0.23552 | 1.29 | 1.29 | 1.7203 | 23.8689 | 0.042964 |  |  | 0.0084409
2013-05-20 20:30 | 0.49 | 13.8753 | 0.0049068 | 0.23552 | 1.44 | 1.44 | 1.9415 | 26.9391 | 0.04849 |  |  | 0.0095266
2013-05-20 21:00 | 0.49 | 13.8753 | 0.0049068 | 0.23552 | 1.94 | 1.94 | 2.6948 | 37.3909 | 0.067304 |  |  | 0.013223
2013-05-20 21:30 | 0.49 | 13.8753 | 0.0049068 | 0.23552 | 1.42 | 1.42 | 1.9119 | 26.5278 | 0.04775 |  |  | 0.0093812
2013-05-20 22:00 | 0.49 | 13.8753 | 0.0049068 | 0.23552 | 1.59 | 1.59 | 2.1651 | 30.0415 | 0.054075 |  |  | 0.010624
2013-05-20 22:30 | 0.49 | 13.8753 | 0.0049068 | 0.23552 | 1.89 | 1.89 | 2.6185 | 36.3323 | 0.065398 |  |  | 0.012848
2013-05-20 23:00 | 0.49 | 13.8753 | 0.0049068 | 0.23552 | 2.04 | 2.04 | 2.848 | 39.5164 | 0.07113 |  |  | 0.013974
2013-05-20 23:30 | 0.49 | 13.8753 | 0.0049068 | 0.23552 | 2.13 | 2.13 | 2.9865 | 41.4383 | 0.074589 |  |  | 0.014654
2013-05-21 | 0.49 | 13.8753 | 0.0049068 | 0.23552 | 1.96 | 1.96 | 2.7254 | 37.8152 | 0.068067 | 2.2723 | 0.44641 | 0.013373 | 1.9432 | 0.22992 | 0.23552
2013-05-21 00:30 | 0.49 | 13.8753 | 0.0049068 | 0.23552 | 1.61 | 1.61 | 2.1951 | 30.4574 | 0.054823 |  |  | 0.010771
2013-05-21 01:00 | 0.49 | 13.8753 | 0.0049068 | 0.23552 | 1.69 | 1.69 | 2.3154 | 32.1262 | 0.057827 |  |  | 0.011361
2013-05-21 01:30 | 0.49 | 13.8753 | 0.0049068 | 0.23552 | 1.55 | 1.55 | 2.1053 | 29.2112 | 0.05258 |  |  | 0.01033
2013-05-21 02:00 | 0.49 | 13.8753 | 0.0049068 | 0.23552 | 1.67 | 1.67 | 2.2852 | 31.7083 | 0.057075 |  |  | 0.011213
2013-05-21 02:30 | 0.49 | 13.8753 | 0.0049068 | 0.23552 | 1.87 | 1.87 | 2.588 | 35.9096 | 0.064637 |  |  | 0.012699
2013-05-21 03:00 | 0.49 | 13.8753 | 0.0049068 | 0.23552 | 1.63 | 1.63 | 2.2251 | 30.8738 | 0.055573 |  |  | 0.010918
2013-05-21 03:30 | 0.49 | 13.8753 | 0.0049068 | 0.23552 | 1.63 | 1.63 | 2.2251 | 30.8738 | 0.055573 |  |  | 0.010918
2013-05-21 04:00 | 0.49 | 13.8753 | 0.0049068 | 0.23552 | 2.03 | 2.03 | 2.8326 | 39.3034 | 0.070746 |  |  | 0.013899
2013-05-21 04:30 | 0.49 | 13.8753 | 0.0049068 | 0.23552 | 1.77 | 1.77 | 2.4362 | 33.803 | 0.060845 |  |  | 0.011954
2013-05-21 05:00 | 0.49 | 13.8753 | 0.0049068 | 0.23552 | 1.83 | 1.83 | 2.5272 | 35.0655 | 0.063118 |  |  | 0.0124
2013-05-21 05:30 | 0.49 | 13.8753 | 0.0049068 | 0.23552 | 1.73 | 1.73 | 2.3757 | 32.9636 | 0.059335 |  |  | 0.011657
2013-05-21 06:00 | 0.49 | 13.8753 | 0.0049068 | 0.23552 | 1.76 | 1.76 | 2.4211 | 33.593 | 0.060467 |  |  | 0.01188
2013-05-21 06:30 | 0.49 | 13.8753 | 0.0049068 | 0.23552 | 1.56 | 1.56 | 2.1202 | 29.4186 | 0.052953 |  |  | 0.010403
2013-05-21 07:00 | 0.49 | 13.8753 | 0.0049068 | 0.23552 | 1.45 | 1.45 | 1.9564 | 27.145 | 0.048861 |  |  | 0.0095994
2013-05-21 07:30 | 0.49 | 13.8753 | 0.0049068 | 0.23552 | 1.23 | 1.23 | 1.6324 | 22.6506 | 0.040771 |  |  | 0.00801
2013-05-21 08:00 | 0.49 | 13.8753 | 0.0049068 | 0.23552 | 1.39 | 1.39 | 1.8675 | 25.912 | 0.046642 |  |  | 0.0091634
2013-05-21 08:30 | 0.49 | 13.8753 | 0.0049068 | 0.23552 | 1.33 | 1.33 | 1.779 | 24.6843 | 0.044432 |  |  | 0.0087292
2013-05-21 09:00 | 0.49 | 13.8753 | 0.0049068 | 0.23552 | 1.35 | 1.35 | 1.8085 | 25.0929 | 0.045167 |  |  | 0.0088737
2013-05-21 09:30 | 0.49 | 13.8753 | 0.0049068 | 0.23552 | 1.29 | 1.29 | 1.7203 | 23.8689 | 0.042964 |  |  | 0.0084409
2013-05-21 10:00 | 0.49 | 13.8753 | 0.0049068 | 0.23552 | 1.42 | 1.42 | 1.9119 | 26.5278 | 0.04775 |  |  | 0.0093812
2013-05-21 10:30 | 0.49 | 13.8753 | 0.0049068 | 0.23552 | 1.28 | 1.28 | 1.7056 | 23.6655 | 0.042598 |  |  | 0.0083689
2013-05-21 11:00 | 0.49 | 13.8753 | 0.0049068 | 0.23552 | 1.25 | 1.25 | 1.6617 | 23.0561 | 0.041501 |  |  | 0.0081534
2013-05-21 11:30 | 0.49 | 13.8753 | 0.0049068 | 0.23552 | 1.34 | 1.34 | 1.7937 | 24.8886 | 0.044799 |  |  | 0.0088015
2013-05-21 12:00 | 0.49 | 13.8753 | 0.0049068 | 0.23552 | 1.26 | 1.26 | 1.6763 | 23.259 | 0.041866 |  |  | 0.0082252
2013-05-21 12:30 | 0.49 | 13.8753 | 0.0049068 | 0.23552 | 1.3 | 1.3 | 1.7349 | 24.0725 | 0.043331 |  |  | 0.0085129
2013-05-21 13:00 | 0.49 | 13.8753 | 0.0049068 | 0.23552 | 1.27 | 1.27 | 1.6909 | 23.4622 | 0.042232 |  |  | 0.008297
2013-05-21 13:30 | 0.49 | 13.8753 | 0.0049068 | 0.23552 | 1.2 | 1.2 | 1.5887 | 22.0437 | 0.039679 |  |  | 0.0077954
2013-05-21 14:00 | 0.49 | 13.8753 | 0.0049068 | 0.23552 | 1.29 | 1.29 | 1.7203 | 23.8689 | 0.042964 |  |  | 0.0084409
2013-05-21 14:30 | 0.49 | 13.8753 | 0.0049068 | 0.23552 | 1.16 | 1.16 | 1.5305 | 21.2368 | 0.038226 |  |  | 0.0075101
2013-05-21 15:00 | 0.49 | 13.8753 | 0.0049068 | 0.23552 | 1.15 | 1.15 | 1.516 | 21.0355 | 0.037864 |  |  | 0.0074389
2013-05-21 15:30 | 0.49 | 13.8753 | 0.0049068 | 0.23552 | 1.11 | 1.11 | 1.4581 | 20.232 | 0.036418 |  |  | 0.0071547
2013-05-21 16:00 | 0.49 | 13.8753 | 0.0049068 | 0.23552 | 1.35 | 1.35 | 1.8085 | 25.0929 | 0.045167 |  |  | 0.0088737
2013-05-21 16:30 | 0.49 | 13.8753 | 0.0049068 | 0.23552 | 1.21 | 1.21 | 1.6033 | 22.2458 | 0.040042 |  |  | 0.0078669
2013-05-21 17:00 | 0.49 | 13.8753 | 0.0049068 | 0.23552 | 1.18 | 1.18 | 1.5596 | 21.6399 | 0.038952 |  |  | 0.0076526
2013-05-21 17:30 | 0.49 | 13.8753 | 0.0049068 | 0.23552 | 1.18 | 1.18 | 1.5596 | 21.6399 | 0.038952 |  |  | 0.0076526
2013-05-21 18:00 | 0.49 | 13.8753 | 0.0049068 | 0.23552 | 1.15 | 1.15 | 1.516 | 21.0355 | 0.037864 |  |  | 0.0074389
2013-05-21 18:30 | 0.49 | 13.8753 | 0.0049068 | 0.23552 | 1.03 | 1.03 | 1.343 | 18.634 | 0.033541 |  |  | 0.0065896
2013-05-21 19:00 | 0.42 | 11.8931 | 0.0042058 | 0.20188 | 1.03 | 1.03 | 1.343 | 15.972 | 0.02875 |  |  | 0.0056482
2013-05-21 19:30 | 0.49 | 13.8753 | 0.0049068 | 0.23552 | 1.38 | 1.38 | 1.8527 | 25.707 | 0.046273 |  |  | 0.0090909
2013-05-21 20:00 | 0.42 | 11.8931 | 0.0042058 | 0.20188 | 1.29 | 1.29 | 1.7203 | 20.4591 | 0.036826 |  |  | 0.007235
2013-05-21 20:30 | 0.49 | 13.8753 | 0.0049068 | 0.23552 | 1.38 | 1.38 | 1.8527 | 25.707 | 0.046273 |  |  | 0.0090909
2013-05-21 21:00 | 0.42 | 11.8931 | 0.0042058 | 0.20188 | 1.89 | 1.89 | 2.6185 | 31.1419 | 0.056055 |  |  | 0.011013
2013-05-21 21:30 | 0.42 | 11.8931 | 0.0042058 | 0.20188 | 1.35 | 1.35 | 1.8085 | 21.5082 | 0.038715 |  |  | 0.0076061
2013-05-21 22:00 | 0.42 | 11.8931 | 0.0042058 | 0.20188 | 1.54 | 1.54 | 2.0903 | 24.8605 | 0.044749 |  |  | 0.0087915
2013-05-21 22:30 | 0.42 | 11.8931 | 0.0042058 | 0.20188 | 1.59 | 1.59 | 2.1651 | 25.7498 | 0.04635 |  |  | 0.009106
2013-05-21 23:00 | 0.42 | 11.8931 | 0.0042058 | 0.20188 | 1.6 | 1.6 | 2.1801 | 25.928 | 0.04667 |  |  | 0.009169
2013-05-21 23:30 | 0.42 | 11.8931 | 0.0042058 | 0.20188 | 1.56 | 1.56 | 2.1202 | 25.2159 | 0.045389 |  |  | 0.0089172
2013-05-22 | 0.42 | 11.8931 | 0.0042058 | 0.20188 | 1.8 | 1.8 | 2.4817 | 29.5146 | 0.053126 | 8.2198 | 1.6149 | 0.010437 | 3.0656 | 0.27418 | 1.4901
2013-05-22 00:30 | 0.42 | 11.8931 | 0.0042058 | 0.20188 | 1.65 | 1.65 | 2.2552 | 26.8207 | 0.048277 |  |  | 0.0094847
2013-05-22 01:00 | 0.42 | 11.8931 | 0.0042058 | 0.20188 | 1.57 | 1.57 | 2.1352 | 25.3938 | 0.045709 |  |  | 0.0089801
2013-05-22 01:30 | 0.49 | 13.8753 | 0.0049068 | 0.23552 | 1.54 | 1.54 | 2.0903 | 29.0039 | 0.052207 |  |  | 0.010257
2013-05-22 02:00 | 0.42 | 11.8931 | 0.0042058 | 0.20188 | 1.73 | 1.73 | 2.3757 | 28.2545 | 0.050858 |  |  | 0.0099918
2013-05-22 02:30 | 0.42 | 11.8931 | 0.0042058 | 0.20188 | 1.58 | 1.58 | 2.1501 | 25.5717 | 0.046029 |  |  | 0.0090431
2013-05-22 03:00 | 0.49 | 13.8753 | 0.0049068 | 0.23552 | 1.42 | 1.42 | 1.9119 | 26.5278 | 0.04775 |  |  | 0.0093812
2013-05-22 03:30 | 0.49 | 13.8753 | 0.0049068 | 0.23552 | 2.26 | 2.26 | 3.1876 | 44.2286 | 0.079612 |  |  | 0.015641
2013-05-22 04:00 | 0.49 | 13.8753 | 0.0049068 | 0.23552 | 1.62 | 1.62 | 2.2101 | 30.6656 | 0.055198 |  |  | 0.010844
2013-05-22 04:30 | 0.42 | 11.8931 | 0.0042058 | 0.20188 | 1.79 | 1.79 | 2.4665 | 29.3343 | 0.052802 |  |  | 0.010374
2013-05-22 05:00 | 0.42 | 11.8931 | 0.0042058 | 0.20188 | 2.12 | 2.12 | 2.9711 | 35.3352 | 0.063603 |  |  | 0.012496
2013-05-22 05:30 | 0.49 | 13.8753 | 0.0049068 | 0.23552 | 1.78 | 1.78 | 2.4514 | 34.0131 | 0.061224 |  |  | 0.012028
2013-05-22 06:00 | 0.49 | 13.8753 | 0.0049068 | 0.23552 | 1.81 | 1.81 | 2.4968 | 34.6442 | 0.06236 |  |  | 0.012251
2013-05-22 06:30 | 0.49 | 13.8753 | 0.0049068 | 0.23552 | 1.6 | 1.6 | 2.1801 | 30.2494 | 0.054449 |  |  | 0.010697
2013-05-22 07:00 | 0.49 | 13.8753 | 0.0049068 | 0.23552 | 1.43 | 1.43 | 1.9267 | 26.7334 | 0.04812 |  |  | 0.0094538
2013-05-22 07:30 | 0.49 | 13.8753 | 0.0049068 | 0.23552 | 1.38 | 1.38 | 1.8527 | 25.707 | 0.046273 |  |  | 0.0090909
2013-05-22 08:00 | 0.49 | 13.8753 | 0.0049068 | 0.23552 | 1.3 | 1.3 | 1.7349 | 24.0725 | 0.043331 |  |  | 0.0085129
2013-05-22 08:30 | 0.49 | 13.8753 | 0.0049068 | 0.23552 | 1.38 | 1.38 | 1.8527 | 25.707 | 0.046273 |  |  | 0.0090909
2013-05-22 09:00 | 0.49 | 13.8753 | 0.0049068 | 0.23552 | 1.32 | 1.32 | 1.7643 | 24.4802 | 0.044064 |  |  | 0.0086571
2013-05-22 09:30 | 0.49 | 13.8753 | 0.0049068 | 0.23552 | 1.27 | 1.27 | 1.6909 | 23.4622 | 0.042232 |  |  | 0.008297
2013-05-22 10:00 | 0.49 | 13.8753 | 0.0049068 | 0.23552 | 1.32 | 1.32 | 1.7643 | 24.4802 | 0.044064 |  |  | 0.0086571
2013-05-22 10:30 | 0.49 | 13.8753 | 0.0049068 | 0.23552 | 1.43 | 1.43 | 1.9267 | 26.7334 | 0.04812 |  |  | 0.0094538
2013-05-22 11:00 | 0.49 | 13.8753 | 0.0049068 | 0.23552 | 1.1 | 1.1 | 1.4437 | 20.0316 | 0.036057 |  |  | 0.0070839
2013-05-22 11:30 | 0.49 | 13.8753 | 0.0049068 | 0.23552 | 1.23 | 1.23 | 1.6324 | 22.6506 | 0.040771 |  |  | 0.00801
2013-05-22 12:00 | 0.49 | 13.8753 | 0.0049068 | 0.23552 | 1.3 | 1.3 | 1.7349 | 24.0725 | 0.043331 |  |  | 0.0085129
2013-05-22 12:30 | 0.49 | 13.8753 | 0.0049068 | 0.23552 | 1.2 | 1.2 | 1.5887 | 22.0437 | 0.039679 |  |  | 0.0077954
2013-05-22 13:00 | 0.49 | 13.8753 | 0.0049068 | 0.23552 | 1.55 | 1.55 | 2.1053 | 29.2112 | 0.05258 |  |  | 0.01033
2013-05-22 13:30 | 0.49 | 13.8753 | 0.0049068 | 0.23552 | 1.83 | 1.83 | 2.5272 | 35.0655 | 0.063118 |  |  | 0.0124
2013-05-22 14:00 | 0.49 | 13.8753 | 0.0049068 | 0.23552 | 1.18 | 1.18 | 1.5596 | 21.6399 | 0.038952 |  |  | 0.0076526
2013-05-22 14:30 | 0.49 | 13.8753 | 0.0049068 | 0.23552 | 1.09 | 1.09 | 1.4293 | 19.8314 | 0.035697 |  |  | 0.0070131
2013-05-22 15:00 | 0.49 | 13.8753 | 0.0049068 | 0.23552 | 1.38 | 1.38 | 1.8527 | 25.707 | 0.046273 |  |  | 0.0090909
2013-05-22 15:30 | 0.49 | 13.8753 | 0.0049068 | 0.23552 | 1.07 | 1.07 | 1.4004 | 19.4315 | 0.034977 |  |  | 0.0068717
2013-05-22 16:00 | 0.49 | 13.8753 | 0.0049068 | 0.23552 | 1.31 | 1.31 | 1.7496 | 24.2763 | 0.043697 |  |  | 0.0085849
2013-05-22 16:30 | 0.42 | 11.8931 | 0.0042058 | 0.20188 | 1.12 | 1.12 | 1.4726 | 17.5137 | 0.031525 |  |  | 0.0061934
2013-05-22 17:00 | 0.49 | 13.8753 | 0.0049068 | 0.23552 | 1.21 | 1.21 | 1.6033 | 22.2458 | 0.040042 |  |  | 0.0078669
2013-05-22 17:30 | 0.49 | 13.8753 | 0.0049068 | 0.23552 | 1.37 | 1.37 | 1.838 | 25.5022 | 0.045904 |  |  | 0.0090184
2013-05-22 18:00 | 0.42 | 11.8931 | 0.0042058 | 0.20188 | 1.48 | 1.48 | 2.0009 | 23.7972 | 0.042835 |  |  | 0.0084155
2013-05-22 18:30 | 0.42 | 11.8931 | 0.0042058 | 0.20188 | 1.42 | 1.42 | 1.9119 | 22.7381 | 0.040929 |  |  | 0.008041
2013-05-22 19:00 | 0.42 | 11.8931 | 0.0042058 | 0.20188 | 1.46 | 1.46 | 1.9712 | 23.4437 | 0.042199 |  |  | 0.0082905
2013-05-22 19:30 | 0.42 | 11.8931 | 0.0042058 | 0.20188 | 1.57 | 1.57 | 2.1352 | 25.3938 | 0.045709 |  |  | 0.0089801
2013-05-22 20:00 | 0.42 | 11.8931 | 0.0042058 | 0.20188 | 1.4 | 1.4 | 1.8823 | 22.3861 | 0.040295 |  |  | 0.0079165
2013-05-22 20:30 | 0.42 | 11.8931 | 0.0042058 | 0.20188 | 1.76 | 1.76 | 2.4211 | 28.794 | 0.051829 |  |  | 0.010183
2013-05-22 21:00 | 0.42 | 11.8931 | 0.0042058 | 0.20188 | 1.63 | 1.63 | 2.2251 | 26.4633 | 0.047634 |  |  | 0.0093583
2013-05-22 21:30 | 0.49 | 13.8753 | 0.0049068 | 0.23552 | 1.83 | 1.83 | 2.5272 | 35.0655 | 0.063118 |  |  | 0.0124
2013-05-22 22:00 | 0.67 | 18.9723 | 0.0067093 | 0.32204 | 2.4 | 2.4 | 3.4055 | 64.6094 | 0.1163 |  |  | 0.022848
2013-05-22 22:30 | 1.2 | 33.9802 | 0.012017 | 0.5768 | 11.84 | 11.84 | 19.7074 | 669.6631 | 1.2054 |  |  | 0.23682
2013-05-22 23:00 | 3.1 | 87.7822 | 0.031043 | 1.4901 | 13.49 | 13.49 | 22.7487 | 1996.9311 | 3.5945 |  |  | 0.70618
2013-05-22 23:30 | 1.9 | 53.802 | 0.019026 | 0.91326 | 7.77 | 7.77 | 12.3996 | 667.1215 | 1.2008 |  |  | 0.23592
2013-05-23 | 1.3 | 36.8119 | 0.013018 | 0.62486 | 8.12 | 8.12 | 13.0153 | 479.1188 | 0.86241 | 9594.82 | 1885.0334 | 0.16943 | 27.8492 | 14.1783 | 229.757
2013-05-23 00:30 | 1 | 28.3168 | 0.010014 | 0.48066 | 7.79 | 7.79 | 12.4347 | 352.1109 | 0.6338 |  |  | 0.12452
2013-05-23 01:00 | 1.2 | 33.9802 | 0.012017 | 0.5768 | 7.11 | 7.11 | 11.246 | 382.1431 | 0.68786 |  |  | 0.13514
2013-05-23 01:30 | 0.9 | 25.4852 | 0.0090124 | 0.4326 | 7.95 | 7.95 | 12.7159 | 324.0668 | 0.58332 |  |  | 0.1146
2013-05-23 02:00 | 1 | 28.3168 | 0.010014 | 0.48066 | 7.43 | 7.43 | 11.8041 | 334.2535 | 0.60166 |  |  | 0.1182
2013-05-23 02:30 | 0.9 | 25.4852 | 0.0090124 | 0.4326 | 7.63 | 7.63 | 12.154 | 309.7475 | 0.55755 |  |  | 0.10954
2013-05-23 03:00 | 0.9 | 25.4852 | 0.0090124 | 0.4326 | 7.54 | 7.54 | 11.9964 | 305.7308 | 0.55032 |  |  | 0.10812
2013-05-23 03:30 | 0.78 | 22.0871 | 0.0078108 | 0.37492 | 7 | 7 | 11.0548 | 244.1691 | 0.4395 |  |  | 0.086347
2013-05-23 04:00 | 0.78 | 22.0871 | 0.0078108 | 0.37492 | 6.77 | 6.77 | 10.6559 | 235.3588 | 0.42365 |  |  | 0.083231
2013-05-23 04:30 | 0.67 | 18.9723 | 0.0067093 | 0.32204 | 5.95 | 5.95 | 9.2451 | 175.4009 | 0.31572 |  |  | 0.062028
2013-05-23 05:00 | 0.67 | 18.9723 | 0.0067093 | 0.32204 | 5.59 | 5.59 | 8.6317 | 163.7631 | 0.29477 |  |  | 0.057912
2013-05-23 05:30 | 0.58 | 16.4238 | 0.005808 | 0.27878 | 5 | 5 | 7.635 | 125.3959 | 0.22571 |  |  | 0.044344
2013-05-23 06:00 | 0.58 | 16.4238 | 0.005808 | 0.27878 | 4.4 | 4.4 | 6.6335 | 108.9467 | 0.1961 |  |  | 0.038527
2013-05-23 06:30 | 0.58 | 16.4238 | 0.005808 | 0.27878 | 4.16 | 4.16 | 6.2366 | 102.428 | 0.18437 |  |  | 0.036222
2013-05-23 07:00 | 0.49 | 13.8753 | 0.0049068 | 0.23552 | 3.54 | 3.54 | 5.2221 | 72.4583 | 0.13042 |  |  | 0.025624
2013-05-23 07:30 | 0.49 | 13.8753 | 0.0049068 | 0.23552 | 3.22 | 3.22 | 4.7053 | 65.2869 | 0.11752 |  |  | 0.023088
2013-05-23 08:00 | 0.49 | 13.8753 | 0.0049068 | 0.23552 | 2.77 | 2.77 | 3.9872 | 55.3238 | 0.099583 |  |  | 0.019564
2013-05-23 08:30 | 0.49 | 13.8753 | 0.0049068 | 0.23552 | 2.44 | 2.44 | 3.4679 | 48.1186 | 0.086614 |  |  | 0.017016
2013-05-23 09:00 | 0.49 | 13.8753 | 0.0049068 | 0.23552 | 2.57 | 2.57 | 3.6717 | 50.9461 | 0.091703 |  |  | 0.018016
2013-05-23 09:30 | 0.49 | 13.8753 | 0.0049068 | 0.23552 | 2.55 | 2.55 | 3.6403 | 50.5101 | 0.090918 |  |  | 0.017862
2013-05-23 10:00 | 0.49 | 13.8753 | 0.0049068 | 0.23552 | 1.95 | 1.95 | 2.7101 | 37.603 | 0.067685 |  |  | 0.013298
2013-05-23 10:30 | 0.49 | 13.8753 | 0.0049068 | 0.23552 | 1.99 | 1.99 | 2.7713 | 38.4523 | 0.069214 |  |  | 0.013598
2013-05-23 11:00 | 0.49 | 13.8753 | 0.0049068 | 0.23552 | 1.94 | 1.94 | 2.6948 | 37.3909 | 0.067304 |  |  | 0.013223
2013-05-23 11:30 | 0.49 | 13.8753 | 0.0049068 | 0.23552 | 2.6 | 2.6 | 3.7189 | 51.6006 | 0.092881 |  |  | 0.018248
2013-05-23 12:00 | 0.49 | 13.8753 | 0.0049068 | 0.23552 | 1.74 | 1.74 | 2.3908 | 33.1733 | 0.059712 |  |  | 0.011731
2013-05-23 12:30 | 0.49 | 13.8753 | 0.0049068 | 0.23552 | 1.88 | 1.88 | 2.6033 | 36.1208 | 0.065018 |  |  | 0.012774
2013-05-23 13:00 | 0.49 | 13.8753 | 0.0049068 | 0.23552 | 1.76 | 1.76 | 2.4211 | 33.593 | 0.060467 |  |  | 0.01188
2013-05-23 13:30 | 0.42 | 11.8931 | 0.0042058 | 0.20188 | 1.71 | 1.71 | 2.3455 | 27.8954 | 0.050212 |  |  | 0.0098648
2013-05-23 14:00 | 0.42 | 11.8931 | 0.0042058 | 0.20188 | 1.46 | 1.46 | 1.9712 | 23.4437 | 0.042199 |  |  | 0.0082905
2013-05-23 14:30 | 0.42 | 11.8931 | 0.0042058 | 0.20188 | 1.52 | 1.52 | 2.0605 | 24.5056 | 0.04411 |  |  | 0.008666
2013-05-23 15:00 | 0.42 | 11.8931 | 0.0042058 | 0.20188 | 1.48 | 1.48 | 2.0009 | 23.7972 | 0.042835 |  |  | 0.0084155
2013-05-23 15:30 | 0.42 | 11.8931 | 0.0042058 | 0.20188 | 1.67 | 1.67 | 2.2852 | 27.1785 | 0.048921 |  |  | 0.0096113
2013-05-23 16:00 | 0.42 | 11.8931 | 0.0042058 | 0.20188 | 1.45 | 1.45 | 1.9564 | 23.2671 | 0.041881 |  |  | 0.0082281
2013-05-23 16:30 | 0.42 | 11.8931 | 0.0042058 | 0.20188 | 1.49 | 1.49 | 2.0158 | 23.9741 | 0.043153 |  |  | 0.0084781
2013-05-23 17:00 | 0.42 | 11.8931 | 0.0042058 | 0.20188 | 1.66 | 1.66 | 2.2702 | 26.9995 | 0.048599 |  |  | 0.009548
2013-05-23 17:30 | 5.3 | 150.0793 | 0.053073 | 2.5475 | 43.97 | 43.97 | 83.4479 | 12523.8028 | 22.5428 |  |  | 4.4288
2013-05-23 18:00 | 11 | 311.4853 | 0.11015 | 5.2873 | 52.5 | 52.5 | 101.4188 | 31590.4752 | 56.8629 |  |  | 11.1715
2013-05-23 18:30 | 14 | 396.4359 | 0.14019 | 6.7293 | 59.66 | 59.66 | 116.7333 | 46277.2827 | 83.2991 |  |  | 16.3652
2013-05-23 19:00 | 11 | 311.4853 | 0.11015 | 5.2873 | 33.39 | 33.39 | 61.6483 | 19202.5536 | 34.5646 |  |  | 6.7907
2013-05-23 19:30 | 250 | 7079.2117 | 2.5035 | 120.1658 | 144.48 | 144.48 | 308.8388 | 2186335.2423 | 3935.4034 |  |  | 773.1637
2013-05-23 20:00 | 478 | 13535.4527 | 4.7866 | 229.757 | 77.46 | 77.46 | 155.571 | 2105723.6699 | 3790.3026 |  |  | 744.6567
2013-05-23 20:30 | 213 | 6031.4883 | 2.1329 | 102.3813 | 38.06 | 38.06 | 71.1966 | 429421.2247 | 772.9582 |  |  | 151.8582
2013-05-23 21:00 | 74 | 2095.4466 | 0.74102 | 35.5691 | 30.68 | 30.68 | 56.1674 | 117695.769 | 211.8524 |  |  | 41.6213
2013-05-23 21:30 | 105 | 2973.2689 | 1.0515 | 50.4696 | 25.45 | 25.45 | 45.7299 | 135967.1846 | 244.7409 |  |  | 48.0827
2013-05-23 22:00 | 113 | 3199.8037 | 1.1316 | 54.3149 | 24.79 | 24.79 | 44.4271 | 142157.8555 | 255.8841 |  |  | 50.2719
2013-05-23 22:30 | 52 | 1472.476 | 0.52072 | 24.9945 | 18.99 | 18.99 | 33.1376 | 48794.2947 | 87.8297 |  |  | 17.2553
2013-05-23 23:00 | 36 | 1019.4065 | 0.3605 | 17.3039 | 16.07 | 16.07 | 27.5779 | 28113.0656 | 50.6035 |  |  | 9.9418
2013-05-23 23:30 | 32 | 906.1391 | 0.32044 | 15.3812 | 14.43 | 14.43 | 24.4983 | 22198.8861 | 39.958 |  |  | 7.8503
2013-05-24 | 33 | 934.4559 | 0.33046 | 15.8619 | 12.94 | 12.94 | 21.7306 | 20306.2573 | 36.5513 | 179.7658 | 35.3174 | 7.181 | 8.5998 | 2.6777 | 15.8619
2013-05-24 00:30 | 25 | 707.9212 | 0.25035 | 12.0166 | 12.37 | 12.37 | 20.68 | 14639.7924 | 26.3516 |  |  | 5.1771
2013-05-24 01:00 | 20 | 566.3369 | 0.20028 | 9.6133 | 10.81 | 10.81 | 17.83 | 10097.7938 | 18.176 |  |  | 3.5709
2013-05-24 01:30 | 17 | 481.3864 | 0.17023 | 8.1713 | 10.2 | 10.2 | 16.7264 | 8051.8811 | 14.4934 |  |  | 2.8474
2013-05-24 02:00 | 13 | 368.119 | 0.13018 | 6.2486 | 9.41 | 9.41 | 15.3071 | 5634.8217 | 10.1427 |  |  | 1.9927
2013-05-24 02:30 | 11 | 311.4853 | 0.11015 | 5.2873 | 8.5 | 8.5 | 13.6869 | 4263.2593 | 7.6739 |  |  | 1.5076
2013-05-24 03:00 | 10 | 283.1685 | 0.10014 | 4.8066 | 7.78 | 7.78 | 12.4171 | 3516.1371 | 6.329 |  |  | 1.2434
2013-05-24 03:30 | 8.8 | 249.1883 | 0.088122 | 4.2298 | 7.23 | 7.23 | 11.455 | 2854.4539 | 5.138 |  |  | 1.0094
2013-05-24 04:00 | 8.4 | 237.8615 | 0.084116 | 4.0376 | 6.66 | 6.66 | 10.4656 | 2489.3684 | 4.4809 |  |  | 0.88033
2013-05-24 04:30 | 7.5 | 212.3763 | 0.075104 | 3.605 | 6.48 | 6.48 | 10.1549 | 2156.6616 | 3.882 |  |  | 0.76267
2013-05-24 05:00 | 6.8 | 192.5546 | 0.068094 | 3.2685 | 6.1 | 6.1 | 9.5018 | 1829.6161 | 3.2933 |  |  | 0.64702
2013-05-24 05:30 | 6.4 | 181.2278 | 0.064088 | 3.0762 | 5.88 | 5.88 | 9.1255 | 1653.8011 | 2.9768 |  |  | 0.58484
2013-05-24 06:00 | 5.7 | 161.406 | 0.057079 | 2.7398 | 5.62 | 5.62 | 8.6827 | 1401.4353 | 2.5226 |  |  | 0.4956
2013-05-24 06:30 | 5 | 141.5842 | 0.050069 | 2.4033 | 5.42 | 5.42 | 8.3434 | 1181.2925 | 2.1263 |  |  | 0.41775
2013-05-24 07:00 | 5.3 | 150.0793 | 0.053073 | 2.5475 | 7.1 | 7.1 | 11.2286 | 1685.1878 | 3.0333 |  |  | 0.59594
2013-05-24 07:30 | 5.7 | 161.406 | 0.057079 | 2.7398 | 6.31 | 6.31 | 9.8622 | 1591.8253 | 2.8653 |  |  | 0.56292
2013-05-24 08:00 | 5.7 | 161.406 | 0.057079 | 2.7398 | 5.8 | 5.8 | 8.9891 | 1450.888 | 2.6116 |  |  | 0.51308
2013-05-24 08:30 | 6.8 | 192.5546 | 0.068094 | 3.2685 | 6.09 | 6.09 | 9.4847 | 1826.3171 | 3.2874 |  |  | 0.64585
2013-05-24 09:00 | 6.4 | 181.2278 | 0.064088 | 3.0762 | 6.01 | 6.01 | 9.3477 | 1694.0652 | 3.0493 |  |  | 0.59908
2013-05-24 09:30 | 5.3 | 150.0793 | 0.053073 | 2.5475 | 5.31 | 5.31 | 8.1573 | 1224.2443 | 2.2036 |  |  | 0.43294
2013-05-24 10:00 | 4.3 | 121.7624 | 0.043059 | 2.0669 | 5.21 | 5.21 | 7.9885 | 972.6984 | 1.7509 |  |  | 0.34398
2013-05-24 10:30 | 4 | 113.2674 | 0.040055 | 1.9227 | 5.2 | 5.2 | 7.9716 | 902.9255 | 1.6253 |  |  | 0.31931
2013-05-24 11:00 | 3.4 | 96.2773 | 0.034047 | 1.6343 | 5.16 | 5.16 | 7.9042 | 760.995 | 1.3698 |  |  | 0.26911
2013-05-24 11:30 | 3.1 | 87.7822 | 0.031043 | 1.4901 | 4.85 | 4.85 | 7.3834 | 648.1356 | 1.1666 |  |  | 0.2292
2013-05-24 12:00 | 3.1 | 87.7822 | 0.031043 | 1.4901 | 5.04 | 5.04 | 7.7022 | 676.1196 | 1.217 |  |  | 0.2391
2013-05-24 12:30 | 2.6 | 73.6238 | 0.026036 | 1.2497 | 5.2 | 5.2 | 7.9716 | 586.9016 | 1.0564 |  |  | 0.20755
2013-05-24 13:00 | 2.6 | 73.6238 | 0.026036 | 1.2497 | 5.26 | 5.26 | 8.0729 | 594.355 | 1.0698 |  |  | 0.21018
2013-05-24 13:30 | 2.4 | 67.9604 | 0.024033 | 1.1536 | 5.34 | 5.34 | 8.208 | 557.821 | 1.0041 |  |  | 0.19726
2013-05-24 14:00 | 2.1 | 59.4654 | 0.021029 | 1.0094 | 5.29 | 5.29 | 8.1235 | 483.0686 | 0.86952 |  |  | 0.17083
2013-05-24 14:30 | 2.1 | 59.4654 | 0.021029 | 1.0094 | 5.45 | 5.45 | 8.3942 | 499.1645 | 0.8985 |  |  | 0.17652
2013-05-24 15:00 | 1.9 | 53.802 | 0.019026 | 0.91326 | 4.85 | 4.85 | 7.3834 | 397.2444 | 0.71504 |  |  | 0.14048
2013-05-24 15:30 | 1.9 | 53.802 | 0.019026 | 0.91326 | 4.5 | 4.5 | 6.7995 | 365.8269 | 0.65849 |  |  | 0.12937
2013-05-24 16:00 | 1.7 | 48.1386 | 0.017023 | 0.81713 | 4.25 | 4.25 | 6.3852 | 307.3725 | 0.55327 |  |  | 0.1087
2013-05-24 16:30 | 1.7 | 48.1386 | 0.017023 | 0.81713 | 3.85 | 3.85 | 5.7273 | 275.7046 | 0.49627 |  |  | 0.097499
2013-05-24 17:00 | 1.5 | 42.4753 | 0.015021 | 0.72099 | 3.81 | 3.81 | 5.6619 | 240.49 | 0.43288 |  |  | 0.085046
2013-05-24 17:30 | 1.5 | 42.4753 | 0.015021 | 0.72099 | 3.47 | 3.47 | 5.1086 | 216.9911 | 0.39058 |  |  | 0.076736
2013-05-24 18:00 | 1.5 | 42.4753 | 0.015021 | 0.72099 | 3.32 | 3.32 | 4.8663 | 206.6957 | 0.37205 |  |  | 0.073095
2013-05-24 18:30 | 1.3 | 36.8119 | 0.013018 | 0.62486 | 3.15 | 3.15 | 4.5929 | 169.0726 | 0.30433 |  |  | 0.05979
2013-05-24 19:00 | 1.3 | 36.8119 | 0.013018 | 0.62486 | 2.93 | 2.93 | 4.2413 | 156.1299 | 0.28103 |  |  | 0.055213
2013-05-24 19:30 | 1.3 | 36.8119 | 0.013018 | 0.62486 | 2.82 | 2.82 | 4.0665 | 149.6944 | 0.26945 |  |  | 0.052937
2013-05-24 20:00 | 1.3 | 36.8119 | 0.013018 | 0.62486 | 2.92 | 2.92 | 4.2254 | 155.5438 | 0.27998 |  |  | 0.055006
2013-05-24 20:30 | 1.2 | 33.9802 | 0.012017 | 0.5768 | 3.89 | 3.89 | 5.7928 | 196.8403 | 0.35431 |  |  | 0.06961
2013-05-24 21:00 | 1.2 | 33.9802 | 0.012017 | 0.5768 | 3.01 | 3.01 | 4.3688 | 148.4542 | 0.26722 |  |  | 0.052499
2013-05-24 21:30 | 1.2 | 33.9802 | 0.012017 | 0.5768 | 2.85 | 2.85 | 4.1141 | 139.7973 | 0.25164 |  |  | 0.049437
2013-05-24 22:00 | 1.2 | 33.9802 | 0.012017 | 0.5768 | 2.67 | 2.67 | 3.8292 | 130.1164 | 0.23421 |  |  | 0.046014
2013-05-24 22:30 | 1.2 | 33.9802 | 0.012017 | 0.5768 | 2.72 | 2.72 | 3.9081 | 132.7991 | 0.23904 |  |  | 0.046962
2013-05-24 23:00 | 1 | 28.3168 | 0.010014 | 0.48066 | 3.36 | 3.36 | 4.9308 | 139.6244 | 0.25132 |  |  | 0.049376
2013-05-24 23:30 | 1 | 28.3168 | 0.010014 | 0.48066 | 2.71 | 2.71 | 3.8923 | 110.2185 | 0.19839 |  |  | 0.038977
2013-05-25 | 1 | 28.3168 | 0.010014 | 0.48066 | 2.59 | 2.59 | 3.7032 | 104.862 | 0.18875 | 4.4846 | 0.88105 | 0.037083 | 2.1061 | 0.40836 | 0.48066
2013-05-25 00:30 | 1 | 28.3168 | 0.010014 | 0.48066 | 2.56 | 2.56 | 3.656 | 103.5267 | 0.18635 |  |  | 0.036611
2013-05-25 01:00 | 1 | 28.3168 | 0.010014 | 0.48066 | 2.35 | 2.35 | 3.3275 | 94.2243 | 0.1696 |  |  | 0.033321
2013-05-25 01:30 | 1 | 28.3168 | 0.010014 | 0.48066 | 2.3 | 2.3 | 3.2497 | 92.0214 | 0.16564 |  |  | 0.032542
2013-05-25 02:00 | 1 | 28.3168 | 0.010014 | 0.48066 | 2.2 | 2.2 | 3.0946 | 87.6301 | 0.15773 |  |  | 0.030989
2013-05-25 02:30 | 1 | 28.3168 | 0.010014 | 0.48066 | 2.39 | 2.39 | 3.3899 | 95.99 | 0.17278 |  |  | 0.033945
2013-05-25 03:00 | 1 | 28.3168 | 0.010014 | 0.48066 | 2.14 | 2.14 | 3.0019 | 85.0048 | 0.15301 |  |  | 0.030061
2013-05-25 03:30 | 0.9 | 25.4852 | 0.0090124 | 0.4326 | 2.27 | 2.27 | 3.2031 | 81.6318 | 0.14694 |  |  | 0.028868
2013-05-25 04:00 | 0.9 | 25.4852 | 0.0090124 | 0.4326 | 2.06 | 2.06 | 2.8787 | 73.3643 | 0.13206 |  |  | 0.025944
2013-05-25 04:30 | 0.9 | 25.4852 | 0.0090124 | 0.4326 | 2 | 2 | 2.7866 | 71.0172 | 0.12783 |  |  | 0.025114
2013-05-25 05:00 | 0.9 | 25.4852 | 0.0090124 | 0.4326 | 1.94 | 1.94 | 2.6948 | 68.6772 | 0.12362 |  |  | 0.024287
2013-05-25 05:30 | 0.9 | 25.4852 | 0.0090124 | 0.4326 | 1.84 | 1.84 | 2.5424 | 64.7933 | 0.11663 |  |  | 0.022913
2013-05-25 06:00 | 0.9 | 25.4852 | 0.0090124 | 0.4326 | 1.76 | 1.76 | 2.4211 | 61.7014 | 0.11106 |  |  | 0.02182
2013-05-25 06:30 | 0.9 | 25.4852 | 0.0090124 | 0.4326 | 1.59 | 1.59 | 2.1651 | 55.1782 | 0.099321 |  |  | 0.019513
2013-05-25 07:00 | 0.9 | 25.4852 | 0.0090124 | 0.4326 | 1.52 | 1.52 | 2.0605 | 52.512 | 0.094522 |  |  | 0.01857
2013-05-25 07:30 | 0.9 | 25.4852 | 0.0090124 | 0.4326 | 1.4 | 1.4 | 1.8823 | 47.9702 | 0.086346 |  |  | 0.016964
2013-05-25 08:00 | 0.9 | 25.4852 | 0.0090124 | 0.4326 | 1.33 | 1.33 | 1.779 | 45.3385 | 0.081609 |  |  | 0.016033
2013-05-25 08:30 | 0.9 | 25.4852 | 0.0090124 | 0.4326 | 1.34 | 1.34 | 1.7937 | 45.7137 | 0.082285 |  |  | 0.016166
2013-05-25 09:00 | 0.9 | 25.4852 | 0.0090124 | 0.4326 | 1.45 | 1.45 | 1.9564 | 49.8581 | 0.089745 |  |  | 0.017632
2013-05-25 09:30 | 0.9 | 25.4852 | 0.0090124 | 0.4326 | 1.24 | 1.24 | 1.6471 | 41.9754 | 0.075556 |  |  | 0.014844
2013-05-25 10:00 | 0.9 | 25.4852 | 0.0090124 | 0.4326 | 1.24 | 1.24 | 1.6471 | 41.9754 | 0.075556 |  |  | 0.014844
2013-05-25 10:30 | 0.9 | 25.4852 | 0.0090124 | 0.4326 | 1.27 | 1.27 | 1.6909 | 43.0938 | 0.077569 |  |  | 0.015239
2013-05-25 11:00 | 0.78 | 22.0871 | 0.0078108 | 0.37492 | 1.12 | 1.12 | 1.4726 | 32.5254 | 0.058546 |  |  | 0.011502
2013-05-25 11:30 | 0.78 | 22.0871 | 0.0078108 | 0.37492 | 1.2 | 1.2 | 1.5887 | 35.0899 | 0.063162 |  |  | 0.012409
2013-05-25 12:00 | 0.78 | 22.0871 | 0.0078108 | 0.37492 | 1.18 | 1.18 | 1.5596 | 34.4471 | 0.062005 |  |  | 0.012182
2013-05-25 12:30 | 0.78 | 22.0871 | 0.0078108 | 0.37492 | 1.16 | 1.16 | 1.5305 | 33.8054 | 0.06085 |  |  | 0.011955
2013-05-25 13:00 | 0.78 | 22.0871 | 0.0078108 | 0.37492 | 1.26 | 1.26 | 1.6763 | 37.0246 | 0.066644 |  |  | 0.013093
2013-05-25 13:30 | 0.78 | 22.0871 | 0.0078108 | 0.37492 | 1.11 | 1.11 | 1.4581 | 32.2061 | 0.057971 |  |  | 0.011389
2013-05-25 14:00 | 0.78 | 22.0871 | 0.0078108 | 0.37492 | 1.13 | 1.13 | 1.4871 | 32.845 | 0.059121 |  |  | 0.011615
2013-05-25 14:30 | 0.78 | 22.0871 | 0.0078108 | 0.37492 | 1.13 | 1.13 | 1.4871 | 32.845 | 0.059121 |  |  | 0.011615
2013-05-25 15:00 | 0.78 | 22.0871 | 0.0078108 | 0.37492 | 1.4 | 1.4 | 1.8823 | 41.5742 | 0.074834 |  |  | 0.014702
2013-05-25 15:30 | 0.78 | 22.0871 | 0.0078108 | 0.37492 | 1.56 | 1.56 | 2.1202 | 46.8295 | 0.084293 |  |  | 0.016561
2013-05-25 16:00 | 0.78 | 22.0871 | 0.0078108 | 0.37492 | 1.26 | 1.26 | 1.6763 | 37.0246 | 0.066644 |  |  | 0.013093
2013-05-25 16:30 | 0.78 | 22.0871 | 0.0078108 | 0.37492 | 1.15 | 1.15 | 1.516 | 33.485 | 0.060273 |  |  | 0.011841
2013-05-25 17:00 | 0.78 | 22.0871 | 0.0078108 | 0.37492 | 1.09 | 1.09 | 1.4293 | 31.5684 | 0.056823 |  |  | 0.011164
2013-05-25 17:30 | 0.78 | 22.0871 | 0.0078108 | 0.37492 | 1.14 | 1.14 | 1.5015 | 33.1649 | 0.059697 |  |  | 0.011728
2013-05-25 18:00 | 0.78 | 22.0871 | 0.0078108 | 0.37492 | 1.09 | 1.09 | 1.4293 | 31.5684 | 0.056823 |  |  | 0.011164
2013-05-25 18:30 | 0.78 | 22.0871 | 0.0078108 | 0.37492 | 1.11 | 1.11 | 1.4581 | 32.2061 | 0.057971 |  |  | 0.011389
2013-05-25 19:00 | 0.78 | 22.0871 | 0.0078108 | 0.37492 | 1.07 | 1.07 | 1.4004 | 30.9318 | 0.055677 |  |  | 0.010939
2013-05-25 19:30 | 0.78 | 22.0871 | 0.0078108 | 0.37492 | 1.37 | 1.37 | 1.838 | 40.5953 | 0.073071 |  |  | 0.014356
2013-05-25 20:00 | 0.78 | 22.0871 | 0.0078108 | 0.37492 | 1.14 | 1.14 | 1.5015 | 33.1649 | 0.059697 |  |  | 0.011728
2013-05-25 20:30 | 0.78 | 22.0871 | 0.0078108 | 0.37492 | 1.16 | 1.16 | 1.5305 | 33.8054 | 0.06085 |  |  | 0.011955
2013-05-25 21:00 | 0.78 | 22.0871 | 0.0078108 | 0.37492 | 1.63 | 1.63 | 2.2251 | 49.1461 | 0.088463 |  |  | 0.01738
2013-05-25 21:30 | 0.78 | 22.0871 | 0.0078108 | 0.37492 | 1.48 | 1.48 | 2.0009 | 44.1948 | 0.079551 |  |  | 0.015629
2013-05-25 22:00 | 0.78 | 22.0871 | 0.0078108 | 0.37492 | 1.24 | 1.24 | 1.6471 | 36.3787 | 0.065482 |  |  | 0.012865
2013-05-25 22:30 | 0.78 | 22.0871 | 0.0078108 | 0.37492 | 1.66 | 1.66 | 2.2702 | 50.142 | 0.090256 |  |  | 0.017732
2013-05-25 23:00 | 0.78 | 22.0871 | 0.0078108 | 0.37492 | 2.06 | 2.06 | 2.8787 | 63.5824 | 0.11445 |  |  | 0.022485
2013-05-25 23:30 | 0.78 | 22.0871 | 0.0078108 | 0.37492 | 1.45 | 1.45 | 1.9564 | 43.2103 | 0.077779 |  |  | 0.015281
2013-05-26 | 0.78 | 22.0871 | 0.0078108 | 0.37492 | 1.26 | 1.26 | 1.6763 | 37.0246 | 0.066644 | 2.5914 | 0.50911 | 0.013093 | 1.5884 | 0.32305 | 0.37492
2013-05-26 00:30 | 0.78 | 22.0871 | 0.0078108 | 0.37492 | 1.3 | 1.3 | 1.7349 | 38.3196 | 0.068975 |  |  | 0.013551
2013-05-26 01:00 | 0.78 | 22.0871 | 0.0078108 | 0.37492 | 1.42 | 1.42 | 1.9119 | 42.228 | 0.07601 |  |  | 0.014933
2013-05-26 01:30 | 0.78 | 22.0871 | 0.0078108 | 0.37492 | 1.49 | 1.49 | 2.0158 | 44.5233 | 0.080142 |  |  | 0.015745
2013-05-26 02:00 | 0.78 | 22.0871 | 0.0078108 | 0.37492 | 1.3 | 1.3 | 1.7349 | 38.3196 | 0.068975 |  |  | 0.013551
2013-05-26 02:30 | 0.78 | 22.0871 | 0.0078108 | 0.37492 | 1.34 | 1.34 | 1.7937 | 39.6185 | 0.071313 |  |  | 0.01401
2013-05-26 03:00 | 0.78 | 22.0871 | 0.0078108 | 0.37492 | 1.35 | 1.35 | 1.8085 | 39.9439 | 0.071899 |  |  | 0.014126
2013-05-26 03:30 | 0.67 | 18.9723 | 0.0067093 | 0.32204 | 1.24 | 1.24 | 1.6471 | 31.2483 | 0.056247 |  |  | 0.01105
2013-05-26 04:00 | 0.78 | 22.0871 | 0.0078108 | 0.37492 | 1.29 | 1.29 | 1.7203 | 37.9954 | 0.068392 |  |  | 0.013437
2013-05-26 04:30 | 0.78 | 22.0871 | 0.0078108 | 0.37492 | 1.18 | 1.18 | 1.5596 | 34.4471 | 0.062005 |  |  | 0.012182
2013-05-26 05:00 | 0.78 | 22.0871 | 0.0078108 | 0.37492 | 1.24 | 1.24 | 1.6471 | 36.3787 | 0.065482 |  |  | 0.012865
2013-05-26 05:30 | 0.67 | 18.9723 | 0.0067093 | 0.32204 | 1.16 | 1.16 | 1.5305 | 29.038 | 0.052268 |  |  | 0.010269
2013-05-26 06:00 | 0.67 | 18.9723 | 0.0067093 | 0.32204 | 1.14 | 1.14 | 1.5015 | 28.4878 | 0.051278 |  |  | 0.010074
2013-05-26 06:30 | 0.67 | 18.9723 | 0.0067093 | 0.32204 | 1.11 | 1.11 | 1.4581 | 27.6642 | 0.049796 |  |  | 0.009783
2013-05-26 07:00 | 0.67 | 18.9723 | 0.0067093 | 0.32204 | 1.01 | 1.01 | 1.3143 | 24.9354 | 0.044884 |  |  | 0.008818
2013-05-26 07:30 | 0.78 | 22.0871 | 0.0078108 | 0.37492 | 0.98 | 0.98 | 1.2714 | 28.0822 | 0.050548 |  |  | 0.0099308
2013-05-26 08:00 | 0.67 | 18.9723 | 0.0067093 | 0.32204 | 1 | 1 | 1.3 | 24.664 | 0.044395 |  |  | 0.008722
2013-05-26 08:30 | 0.67 | 18.9723 | 0.0067093 | 0.32204 | 0.95 | 0.95 | 1.2287 | 23.3109 | 0.04196 |  |  | 0.0082435
2013-05-26 09:00 | 0.67 | 18.9723 | 0.0067093 | 0.32204 | 0.98 | 0.98 | 1.2714 | 24.1219 | 0.043419 |  |  | 0.0085303
2013-05-26 09:30 | 0.78 | 22.0871 | 0.0078108 | 0.37492 | 1.11 | 1.11 | 1.4581 | 32.2061 | 0.057971 |  |  | 0.011389
2013-05-26 10:00 | 0.78 | 22.0871 | 0.0078108 | 0.37492 | 1.12 | 1.12 | 1.4726 | 32.5254 | 0.058546 |  |  | 0.011502
2013-05-26 10:30 | 0.78 | 22.0871 | 0.0078108 | 0.37492 | 0.86 | 0.86 | 1.1013 | 24.3238 | 0.043783 |  |  | 0.0086017
2013-05-26 11:00 | 0.67 | 18.9723 | 0.0067093 | 0.32204 | 0.87 | 0.87 | 1.1154 | 21.1609 | 0.03809 |  |  | 0.0074832
2013-05-26 11:30 | 0.67 | 18.9723 | 0.0067093 | 0.32204 | 0.9 | 0.9 | 1.1577 | 21.9649 | 0.039537 |  |  | 0.0077676
2013-05-26 12:00 | 0.67 | 18.9723 | 0.0067093 | 0.32204 | 0.81 | 0.81 | 1.031 | 19.5612 | 0.03521 |  |  | 0.0069175
2013-05-26 12:30 | 0.67 | 18.9723 | 0.0067093 | 0.32204 | 0.88 | 0.88 | 1.1295 | 21.4286 | 0.038571 |  |  | 0.0075779
2013-05-26 13:00 | 0.67 | 18.9723 | 0.0067093 | 0.32204 | 0.86 | 0.86 | 1.1013 | 20.8935 | 0.037608 |  |  | 0.0073887
2013-05-26 13:30 | 0.67 | 18.9723 | 0.0067093 | 0.32204 | 0.86 | 0.86 | 1.1013 | 20.8935 | 0.037608 |  |  | 0.0073887
2013-05-26 14:00 | 0.67 | 18.9723 | 0.0067093 | 0.32204 | 0.93 | 0.93 | 1.2003 | 22.7716 | 0.040989 |  |  | 0.0080528
2013-05-26 14:30 | 0.67 | 18.9723 | 0.0067093 | 0.32204 | 0.91 | 0.91 | 1.1719 | 22.2335 | 0.04002 |  |  | 0.0078625
2013-05-26 15:00 | 0.67 | 18.9723 | 0.0067093 | 0.32204 | 0.97 | 0.97 | 1.2572 | 23.8513 | 0.042932 |  |  | 0.0084346
2013-05-26 15:30 | 0.67 | 18.9723 | 0.0067093 | 0.32204 | 0.89 | 0.89 | 1.1436 | 21.6966 | 0.039054 |  |  | 0.0076727
2013-05-26 16:00 | 0.58 | 16.4238 | 0.005808 | 0.27878 | 0.93 | 0.93 | 1.2003 | 19.7128 | 0.035483 |  |  | 0.0069711
2013-05-26 16:30 | 0.58 | 16.4238 | 0.005808 | 0.27878 | 0.93 | 0.93 | 1.2003 | 19.7128 | 0.035483 |  |  | 0.0069711
2013-05-26 17:00 | 0.58 | 16.4238 | 0.005808 | 0.27878 | 0.94 | 0.94 | 1.2145 | 19.946 | 0.035903 |  |  | 0.0070536
2013-05-26 17:30 | 0.58 | 16.4238 | 0.005808 | 0.27878 | 1.01 | 1.01 | 1.3143 | 21.5859 | 0.038855 |  |  | 0.0076335
2013-05-26 18:00 | 0.58 | 16.4238 | 0.005808 | 0.27878 | 1.05 | 1.05 | 1.3717 | 22.5281 | 0.040551 |  |  | 0.0079667
2013-05-26 18:30 | 0.58 | 16.4238 | 0.005808 | 0.27878 | 1.36 | 1.36 | 1.8232 | 29.9439 | 0.053899 |  |  | 0.010589
2013-05-26 19:00 | 0.58 | 16.4238 | 0.005808 | 0.27878 | 1.2 | 1.2 | 1.5887 | 26.0925 | 0.046966 |  |  | 0.0092272
2013-05-26 19:30 | 0.58 | 16.4238 | 0.005808 | 0.27878 | 1.3 | 1.3 | 1.7349 | 28.494 | 0.051289 |  |  | 0.010076
2013-05-26 20:00 | 0.58 | 16.4238 | 0.005808 | 0.27878 | 1.41 | 1.41 | 1.8971 | 31.1571 | 0.056083 |  |  | 0.011018
2013-05-26 20:30 | 0.58 | 16.4238 | 0.005808 | 0.27878 | 1.27 | 1.27 | 1.6909 | 27.7716 | 0.049989 |  |  | 0.009821
2013-05-26 21:00 | 0.58 | 16.4238 | 0.005808 | 0.27878 | 1.37 | 1.37 | 1.838 | 30.1862 | 0.054335 |  |  | 0.010675
2013-05-26 21:30 | 0.58 | 16.4238 | 0.005808 | 0.27878 | 2.13 | 2.13 | 2.9865 | 49.0494 | 0.088289 |  |  | 0.017346
2013-05-26 22:00 | 0.58 | 16.4238 | 0.005808 | 0.27878 | 1.87 | 1.87 | 2.588 | 42.5052 | 0.076509 |  |  | 0.015031
2013-05-26 22:30 | 0.58 | 16.4238 | 0.005808 | 0.27878 | 1.41 | 1.41 | 1.8971 | 31.1571 | 0.056083 |  |  | 0.011018
2013-05-26 23:00 | 0.58 | 16.4238 | 0.005808 | 0.27878 | 2.24 | 2.24 | 3.1566 | 51.8429 | 0.093317 |  |  | 0.018333
2013-05-26 23:30 | 0.58 | 16.4238 | 0.005808 | 0.27878 | 2.25 | 2.25 | 3.1721 | 52.0975 | 0.093776 |  |  | 0.018423
2013-05-27 | 0.58 | 16.4238 | 0.005808 | 0.27878 | 1.83 | 1.83 | 2.5272 | 41.5061 | 0.074711 | 2.165 | 0.42534 | 0.014678 | 1.6069 | 0.26527 | 0.27878
2013-05-27 00:30 | 0.58 | 16.4238 | 0.005808 | 0.27878 | 1.74 | 1.74 | 2.3908 | 39.2663 | 0.070679 |  |  | 0.013886
2013-05-27 01:00 | 0.58 | 16.4238 | 0.005808 | 0.27878 | 1.31 | 1.31 | 1.7496 | 28.7352 | 0.051723 |  |  | 0.010162
2013-05-27 01:30 | 0.58 | 16.4238 | 0.005808 | 0.27878 | 1.28 | 1.28 | 1.7056 | 28.0122 | 0.050422 |  |  | 0.0099061
2013-05-27 02:00 | 0.58 | 16.4238 | 0.005808 | 0.27878 | 1.36 | 1.36 | 1.8232 | 29.9439 | 0.053899 |  |  | 0.010589
2013-05-27 02:30 | 0.58 | 16.4238 | 0.005808 | 0.27878 | 1.41 | 1.41 | 1.8971 | 31.1571 | 0.056083 |  |  | 0.011018
2013-05-27 03:00 | 0.58 | 16.4238 | 0.005808 | 0.27878 | 1.38 | 1.38 | 1.8527 | 30.4287 | 0.054772 |  |  | 0.010761
2013-05-27 03:30 | 0.58 | 16.4238 | 0.005808 | 0.27878 | 1.31 | 1.31 | 1.7496 | 28.7352 | 0.051723 |  |  | 0.010162
2013-05-27 04:00 | 0.58 | 16.4238 | 0.005808 | 0.27878 | 1.42 | 1.42 | 1.9119 | 31.4003 | 0.05652 |  |  | 0.011104
2013-05-27 04:30 | 0.58 | 16.4238 | 0.005808 | 0.27878 | 1.53 | 1.53 | 2.0754 | 34.0861 | 0.061355 |  |  | 0.012054
2013-05-27 05:00 | 0.58 | 16.4238 | 0.005808 | 0.27878 | 1.3 | 1.3 | 1.7349 | 28.494 | 0.051289 |  |  | 0.010076
2013-05-27 05:30 | 0.58 | 16.4238 | 0.005808 | 0.27878 | 1.24 | 1.24 | 1.6471 | 27.0508 | 0.048691 |  |  | 0.0095661
2013-05-27 06:00 | 0.58 | 16.4238 | 0.005808 | 0.27878 | 1.18 | 1.18 | 1.5596 | 25.6145 | 0.046106 |  |  | 0.0090582
2013-05-27 06:30 | 0.58 | 16.4238 | 0.005808 | 0.27878 | 1.1 | 1.1 | 1.4437 | 23.7109 | 0.04268 |  |  | 0.008385
2013-05-27 07:00 | 0.58 | 16.4238 | 0.005808 | 0.27878 | 0.99 | 0.99 | 1.2857 | 21.1162 | 0.038009 |  |  | 0.0074674
2013-05-27 07:30 | 0.58 | 16.4238 | 0.005808 | 0.27878 | 1.03 | 1.03 | 1.343 | 22.0565 | 0.039702 |  |  | 0.0078
2013-05-27 08:00 | 0.58 | 16.4238 | 0.005808 | 0.27878 | 0.93 | 0.93 | 1.2003 | 19.7128 | 0.035483 |  |  | 0.0069711
2013-05-27 08:30 | 0.58 | 16.4238 | 0.005808 | 0.27878 | 0.9 | 0.9 | 1.1577 | 19.0144 | 0.034226 |  |  | 0.0067242
2013-05-27 09:00 | 0.58 | 16.4238 | 0.005808 | 0.27878 | 0.98 | 0.98 | 1.2714 | 20.8817 | 0.037587 |  |  | 0.0073845
2013-05-27 09:30 | 0.58 | 16.4238 | 0.005808 | 0.27878 | 0.98 | 0.98 | 1.2714 | 20.8817 | 0.037587 |  |  | 0.0073845
2013-05-27 10:00 | 0.58 | 16.4238 | 0.005808 | 0.27878 | 1.02 | 1.02 | 1.3286 | 21.8211 | 0.039278 |  |  | 0.0077167
2013-05-27 10:30 | 0.58 | 16.4238 | 0.005808 | 0.27878 | 0.93 | 0.93 | 1.2003 | 19.7128 | 0.035483 |  |  | 0.0069711
2013-05-27 11:00 | 0.58 | 16.4238 | 0.005808 | 0.27878 | 0.9 | 0.9 | 1.1577 | 19.0144 | 0.034226 |  |  | 0.0067242
2013-05-27 11:30 | 0.58 | 16.4238 | 0.005808 | 0.27878 | 0.9 | 0.9 | 1.1577 | 19.0144 | 0.034226 |  |  | 0.0067242
2013-05-27 12:00 | 0.58 | 16.4238 | 0.005808 | 0.27878 | 0.9 | 0.9 | 1.1577 | 19.0144 | 0.034226 |  |  | 0.0067242
2013-05-27 12:30 | 0.58 | 16.4238 | 0.005808 | 0.27878 | 1.23 | 1.23 | 1.6324 | 26.8109 | 0.04826 |  |  | 0.0094813
2013-05-27 13:00 | 0.58 | 16.4238 | 0.005808 | 0.27878 | 1.04 | 1.04 | 1.3573 | 22.2922 | 0.040126 |  |  | 0.0078833
2013-05-27 13:30 | 0.58 | 16.4238 | 0.005808 | 0.27878 | 0.96 | 0.96 | 1.2429 | 20.4134 | 0.036744 |  |  | 0.0072189
2013-05-27 14:00 | 0.58 | 16.4238 | 0.005808 | 0.27878 | 1.03 | 1.03 | 1.343 | 22.0565 | 0.039702 |  |  | 0.0078
2013-05-27 14:30 | 0.58 | 16.4238 | 0.005808 | 0.27878 | 1.05 | 1.05 | 1.3717 | 22.5281 | 0.040551 |  |  | 0.0079667
2013-05-27 15:00 | 0.49 | 13.8753 | 0.0049068 | 0.23552 | 1.31 | 1.31 | 1.7496 | 24.2763 | 0.043697 |  |  | 0.0085849
2013-05-27 15:30 | 0.58 | 16.4238 | 0.005808 | 0.27878 | 1.23 | 1.23 | 1.6324 | 26.8109 | 0.04826 |  |  | 0.0094813
2013-05-27 16:00 | 0.58 | 16.4238 | 0.005808 | 0.27878 | 1.38 | 1.38 | 1.8527 | 30.4287 | 0.054772 |  |  | 0.010761
2013-05-27 16:30 | 0.58 | 16.4238 | 0.005808 | 0.27878 | 1.46 | 1.46 | 1.9712 | 32.3746 | 0.058274 |  |  | 0.011449
2013-05-27 17:00 | 0.49 | 13.8753 | 0.0049068 | 0.23552 | 1.1 | 1.1 | 1.4437 | 20.0316 | 0.036057 |  |  | 0.0070839
2013-05-27 17:30 | 0.49 | 13.8753 | 0.0049068 | 0.23552 | 1.06 | 1.06 | 1.3861 | 19.2318 | 0.034617 |  |  | 0.006801
2013-05-27 18:00 | 0.49 | 13.8753 | 0.0049068 | 0.23552 | 1.02 | 1.02 | 1.3286 | 18.4351 | 0.033183 |  |  | 0.0065193
2013-05-27 18:30 | 0.49 | 13.8753 | 0.0049068 | 0.23552 | 0.88 | 0.88 | 1.1295 | 15.6717 | 0.028209 |  |  | 0.005542
2013-05-27 19:00 | 0.49 | 13.8753 | 0.0049068 | 0.23552 | 1.38 | 1.38 | 1.8527 | 25.707 | 0.046273 |  |  | 0.0090909
2013-05-27 19:30 | 0.49 | 13.8753 | 0.0049068 | 0.23552 | 1.3 | 1.3 | 1.7349 | 24.0725 | 0.043331 |  |  | 0.0085129
2013-05-27 20:00 | 0.49 | 13.8753 | 0.0049068 | 0.23552 | 1.5 | 1.5 | 2.0307 | 28.1763 | 0.050717 |  |  | 0.0099641
2013-05-27 20:30 | 0.49 | 13.8753 | 0.0049068 | 0.23552 | 1.56 | 1.56 | 2.1202 | 29.4186 | 0.052953 |  |  | 0.010403
2013-05-27 21:00 | 0.49 | 13.8753 | 0.0049068 | 0.23552 | 1.16 | 1.16 | 1.5305 | 21.2368 | 0.038226 |  |  | 0.0075101
2013-05-27 21:30 | 0.49 | 13.8753 | 0.0049068 | 0.23552 | 1.33 | 1.33 | 1.779 | 24.6843 | 0.044432 |  |  | 0.0087292
2013-05-27 22:00 | 0.49 | 13.8753 | 0.0049068 | 0.23552 | 1.22 | 1.22 | 1.6179 | 22.4481 | 0.040407 |  |  | 0.0079384
2013-05-27 22:30 | 0.49 | 13.8753 | 0.0049068 | 0.23552 | 1.28 | 1.28 | 1.7056 | 23.6655 | 0.042598 |  |  | 0.0083689
2013-05-27 23:00 | 0.49 | 13.8753 | 0.0049068 | 0.23552 | 1.41 | 1.41 | 1.8971 | 26.3224 | 0.04738 |  |  | 0.0093085
2013-05-27 23:30 | 0.49 | 13.8753 | 0.0049068 | 0.23552 | 1.36 | 1.36 | 1.8232 | 25.2975 | 0.045535 |  |  | 0.0089461
2013-05-28 | 0.49 | 13.8753 | 0.0049068 | 0.23552 | 1.22 | 1.22 | 1.6179 | 22.4481 | 0.040407 | 3.9421 | 0.77448 | 0.0079384 | 2.5694 | 0.29471 | 0.48066
2013-05-28 00:30 | 0.49 | 13.8753 | 0.0049068 | 0.23552 | 1.42 | 1.42 | 1.9119 | 26.5278 | 0.04775 |  |  | 0.0093812
2013-05-28 01:00 | 0.49 | 13.8753 | 0.0049068 | 0.23552 | 1.51 | 1.51 | 2.0456 | 28.383 | 0.051089 |  |  | 0.010037
2013-05-28 01:30 | 0.49 | 13.8753 | 0.0049068 | 0.23552 | 1.68 | 1.68 | 2.3003 | 31.9172 | 0.057451 |  |  | 0.011287
2013-05-28 02:00 | 0.49 | 13.8753 | 0.0049068 | 0.23552 | 1.8 | 1.8 | 2.4817 | 34.4337 | 0.061981 |  |  | 0.012177
2013-05-28 02:30 | 0.49 | 13.8753 | 0.0049068 | 0.23552 | 1.29 | 1.29 | 1.7203 | 23.8689 | 0.042964 |  |  | 0.0084409
2013-05-28 03:00 | 0.49 | 13.8753 | 0.0049068 | 0.23552 | 1.68 | 1.68 | 2.3003 | 31.9172 | 0.057451 |  |  | 0.011287
2013-05-28 03:30 | 0.49 | 13.8753 | 0.0049068 | 0.23552 | 1.77 | 1.77 | 2.4362 | 33.803 | 0.060845 |  |  | 0.011954
2013-05-28 04:00 | 0.49 | 13.8753 | 0.0049068 | 0.23552 | 1.67 | 1.67 | 2.2852 | 31.7083 | 0.057075 |  |  | 0.011213
2013-05-28 04:30 | 0.49 | 13.8753 | 0.0049068 | 0.23552 | 1.65 | 1.65 | 2.2552 | 31.2908 | 0.056323 |  |  | 0.011066
2013-05-28 05:00 | 0.49 | 13.8753 | 0.0049068 | 0.23552 | 1.61 | 1.61 | 2.1951 | 30.4574 | 0.054823 |  |  | 0.010771
2013-05-28 05:30 | 0.49 | 13.8753 | 0.0049068 | 0.23552 | 1.41 | 1.41 | 1.8971 | 26.3224 | 0.04738 |  |  | 0.0093085
2013-05-28 06:00 | 0.58 | 16.4238 | 0.005808 | 0.27878 | 1.38 | 1.38 | 1.8527 | 30.4287 | 0.054772 |  |  | 0.010761
2013-05-28 06:30 | 0.58 | 16.4238 | 0.005808 | 0.27878 | 1.38 | 1.38 | 1.8527 | 30.4287 | 0.054772 |  |  | 0.010761
2013-05-28 07:00 | 0.58 | 16.4238 | 0.005808 | 0.27878 | 2.07 | 2.07 | 2.8941 | 47.5317 | 0.085557 |  |  | 0.016809
2013-05-28 07:30 | 0.58 | 16.4238 | 0.005808 | 0.27878 | 4.33 | 4.33 | 6.5175 | 107.0417 | 0.19268 |  |  | 0.037854
2013-05-28 08:00 | 0.58 | 16.4238 | 0.005808 | 0.27878 | 4.76 | 4.76 | 7.2329 | 118.7911 | 0.21382 |  |  | 0.042009
2013-05-28 08:30 | 0.58 | 16.4238 | 0.005808 | 0.27878 | 3.69 | 3.69 | 5.466 | 89.7729 | 0.16159 |  |  | 0.031747
2013-05-28 09:00 | 0.58 | 16.4238 | 0.005808 | 0.27878 | 2.81 | 2.81 | 4.0506 | 66.5263 | 0.11975 |  |  | 0.023526
2013-05-28 09:30 | 0.67 | 18.9723 | 0.0067093 | 0.32204 | 3.32 | 3.32 | 4.8663 | 92.3241 | 0.16618 |  |  | 0.032649
2013-05-28 10:00 | 0.78 | 22.0871 | 0.0078108 | 0.37492 | 4 | 4 | 5.9732 | 131.9316 | 0.23748 |  |  | 0.046656
2013-05-28 10:30 | 0.78 | 22.0871 | 0.0078108 | 0.37492 | 3.18 | 3.18 | 4.641 | 102.5068 | 0.18451 |  |  | 0.03625
2013-05-28 11:00 | 0.78 | 22.0871 | 0.0078108 | 0.37492 | 2.37 | 2.37 | 3.3587 | 74.1833 | 0.13353 |  |  | 0.026234
2013-05-28 11:30 | 0.78 | 22.0871 | 0.0078108 | 0.37492 | 1.8 | 1.8 | 2.4817 | 54.8129 | 0.098663 |  |  | 0.019384
2013-05-28 12:00 | 0.78 | 22.0871 | 0.0078108 | 0.37492 | 1.75 | 1.75 | 2.4059 | 53.1404 | 0.095653 |  |  | 0.018792
2013-05-28 12:30 | 1 | 28.3168 | 0.010014 | 0.48066 | 1.65 | 1.65 | 2.2552 | 63.8588 | 0.11495 |  |  | 0.022583
2013-05-28 13:00 | 1 | 28.3168 | 0.010014 | 0.48066 | 1.56 | 1.56 | 2.1202 | 60.0379 | 0.10807 |  |  | 0.021231
2013-05-28 13:30 | 0.9 | 25.4852 | 0.0090124 | 0.4326 | 1.68 | 1.68 | 2.3003 | 58.6234 | 0.10552 |  |  | 0.020731
2013-05-28 14:00 | 0.78 | 22.0871 | 0.0078108 | 0.37492 | 1.6 | 1.6 | 2.1801 | 48.1521 | 0.086674 |  |  | 0.017028
2013-05-28 14:30 | 0.78 | 22.0871 | 0.0078108 | 0.37492 | 1.52 | 1.52 | 2.0605 | 45.5104 | 0.081919 |  |  | 0.016094
2013-05-28 15:00 | 0.78 | 22.0871 | 0.0078108 | 0.37492 | 1.5 | 1.5 | 2.0307 | 44.8521 | 0.080734 |  |  | 0.015861
2013-05-28 15:30 | 0.67 | 18.9723 | 0.0067093 | 0.32204 | 1.56 | 1.56 | 2.1202 | 40.2254 | 0.072406 |  |  | 0.014225
2013-05-28 16:00 | 0.67 | 18.9723 | 0.0067093 | 0.32204 | 3.25 | 3.25 | 4.7535 | 90.1851 | 0.16233 |  |  | 0.031893
2013-05-28 16:30 | 0.67 | 18.9723 | 0.0067093 | 0.32204 | 1.85 | 1.85 | 2.5576 | 48.5235 | 0.087342 |  |  | 0.01716
2013-05-28 17:00 | 0.58 | 16.4238 | 0.005808 | 0.27878 | 1.18 | 1.18 | 1.5596 | 25.6145 | 0.046106 |  |  | 0.0090582
2013-05-28 17:30 | 0.58 | 16.4238 | 0.005808 | 0.27878 | 1.24 | 1.24 | 1.6471 | 27.0508 | 0.048691 |  |  | 0.0095661
2013-05-28 18:00 | 0.58 | 16.4238 | 0.005808 | 0.27878 | 1.09 | 1.09 | 1.4293 | 23.4739 | 0.042253 |  |  | 0.0083012
2013-05-28 18:30 | 0.58 | 16.4238 | 0.005808 | 0.27878 | 0.99 | 0.99 | 1.2857 | 21.1162 | 0.038009 |  |  | 0.0074674
2013-05-28 19:00 | 0.58 | 16.4238 | 0.005808 | 0.27878 | 1.11 | 1.11 | 1.4581 | 23.9481 | 0.043107 |  |  | 0.0084689
2013-05-28 19:30 | 0.58 | 16.4238 | 0.005808 | 0.27878 | 0.93 | 0.93 | 1.2003 | 19.7128 | 0.035483 |  |  | 0.0069711
2013-05-28 20:00 | 0.58 | 16.4238 | 0.005808 | 0.27878 | 0.98 | 0.98 | 1.2714 | 20.8817 | 0.037587 |  |  | 0.0073845
2013-05-28 20:30 | 0.49 | 13.8753 | 0.0049068 | 0.23552 | 1.17 | 1.17 | 1.5451 | 21.4382 | 0.038589 |  |  | 0.0075813
2013-05-28 21:00 | 0.58 | 16.4238 | 0.005808 | 0.27878 | 1.24 | 1.24 | 1.6471 | 27.0508 | 0.048691 |  |  | 0.0095661
2013-05-28 21:30 | 0.58 | 16.4238 | 0.005808 | 0.27878 | 1.25 | 1.25 | 1.6617 | 27.2909 | 0.049124 |  |  | 0.009651
2013-05-28 22:00 | 0.49 | 13.8753 | 0.0049068 | 0.23552 | 1.29 | 1.29 | 1.7203 | 23.8689 | 0.042964 |  |  | 0.0084409
2013-05-28 22:30 | 0.49 | 13.8753 | 0.0049068 | 0.23552 | 1.26 | 1.26 | 1.6763 | 23.259 | 0.041866 |  |  | 0.0082252
2013-05-28 23:00 | 0.49 | 13.8753 | 0.0049068 | 0.23552 | 1.58 | 1.58 | 2.1501 | 29.8337 | 0.053701 |  |  | 0.01055
2013-05-28 23:30 | 0.49 | 13.8753 | 0.0049068 | 0.23552 | 1.25 | 1.25 | 1.6617 | 23.0561 | 0.041501 |  |  | 0.0081534
2013-05-29 | 0.49 | 13.8753 | 0.0049068 | 0.23552 | 1.43 | 1.43 | 1.9267 | 26.7334 | 0.04812 | 2.3406 | 0.45985 | 0.0094538 | 2.0035 | 0.22852 | 0.23552
2013-05-29 00:30 | 0.49 | 13.8753 | 0.0049068 | 0.23552 | 1.3 | 1.3 | 1.7349 | 24.0725 | 0.043331 |  |  | 0.0085129
2013-05-29 01:00 | 0.49 | 13.8753 | 0.0049068 | 0.23552 | 1.41 | 1.41 | 1.8971 | 26.3224 | 0.04738 |  |  | 0.0093085
2013-05-29 01:30 | 0.49 | 13.8753 | 0.0049068 | 0.23552 | 1.51 | 1.51 | 2.0456 | 28.383 | 0.051089 |  |  | 0.010037
2013-05-29 02:00 | 0.49 | 13.8753 | 0.0049068 | 0.23552 | 1.34 | 1.34 | 1.7937 | 24.8886 | 0.044799 |  |  | 0.0088015
2013-05-29 02:30 | 0.49 | 13.8753 | 0.0049068 | 0.23552 | 1.26 | 1.26 | 1.6763 | 23.259 | 0.041866 |  |  | 0.0082252
2013-05-29 03:00 | 0.49 | 13.8753 | 0.0049068 | 0.23552 | 1.38 | 1.38 | 1.8527 | 25.707 | 0.046273 |  |  | 0.0090909
2013-05-29 03:30 | 0.49 | 13.8753 | 0.0049068 | 0.23552 | 1.41 | 1.41 | 1.8971 | 26.3224 | 0.04738 |  |  | 0.0093085
2013-05-29 04:00 | 0.49 | 13.8753 | 0.0049068 | 0.23552 | 1.52 | 1.52 | 2.0605 | 28.5899 | 0.051462 |  |  | 0.01011
2013-05-29 04:30 | 0.49 | 13.8753 | 0.0049068 | 0.23552 | 1.84 | 1.84 | 2.5424 | 35.2764 | 0.063497 |  |  | 0.012475
2013-05-29 05:00 | 0.49 | 13.8753 | 0.0049068 | 0.23552 | 1.59 | 1.59 | 2.1651 | 30.0415 | 0.054075 |  |  | 0.010624
2013-05-29 05:30 | 0.49 | 13.8753 | 0.0049068 | 0.23552 | 1.44 | 1.44 | 1.9415 | 26.9391 | 0.04849 |  |  | 0.0095266
2013-05-29 06:00 | 0.49 | 13.8753 | 0.0049068 | 0.23552 | 1.36 | 1.36 | 1.8232 | 25.2975 | 0.045535 |  |  | 0.0089461
2013-05-29 06:30 | 0.49 | 13.8753 | 0.0049068 | 0.23552 | 1.19 | 1.19 | 1.5741 | 21.8417 | 0.039315 |  |  | 0.007724
2013-05-29 07:00 | 0.49 | 13.8753 | 0.0049068 | 0.23552 | 1.21 | 1.21 | 1.6033 | 22.2458 | 0.040042 |  |  | 0.0078669
2013-05-29 07:30 | 0.49 | 13.8753 | 0.0049068 | 0.23552 | 1.16 | 1.16 | 1.5305 | 21.2368 | 0.038226 |  |  | 0.0075101
2013-05-29 08:00 | 0.49 | 13.8753 | 0.0049068 | 0.23552 | 1.21 | 1.21 | 1.6033 | 22.2458 | 0.040042 |  |  | 0.0078669
2013-05-29 08:30 | 0.49 | 13.8753 | 0.0049068 | 0.23552 | 1.18 | 1.18 | 1.5596 | 21.6399 | 0.038952 |  |  | 0.0076526
2013-05-29 09:00 | 0.49 | 13.8753 | 0.0049068 | 0.23552 | 1.14 | 1.14 | 1.5015 | 20.8343 | 0.037502 |  |  | 0.0073677
2013-05-29 09:30 | 0.49 | 13.8753 | 0.0049068 | 0.23552 | 1.07 | 1.07 | 1.4004 | 19.4315 | 0.034977 |  |  | 0.0068717
2013-05-29 10:00 | 0.49 | 13.8753 | 0.0049068 | 0.23552 | 1.06 | 1.06 | 1.3861 | 19.2318 | 0.034617 |  |  | 0.006801
2013-05-29 10:30 | 0.49 | 13.8753 | 0.0049068 | 0.23552 | 1.04 | 1.04 | 1.3573 | 18.8331 | 0.0339 |  |  | 0.00666
2013-05-29 11:00 | 0.49 | 13.8753 | 0.0049068 | 0.23552 | 1.49 | 1.49 | 2.0158 | 27.9698 | 0.050346 |  |  | 0.0098911
2013-05-29 11:30 | 0.49 | 13.8753 | 0.0049068 | 0.23552 | 1.15 | 1.15 | 1.516 | 21.0355 | 0.037864 |  |  | 0.0074389
2013-05-29 12:00 | 0.49 | 13.8753 | 0.0049068 | 0.23552 | 1.03 | 1.03 | 1.343 | 18.634 | 0.033541 |  |  | 0.0065896
2013-05-29 12:30 | 0.49 | 13.8753 | 0.0049068 | 0.23552 | 1.14 | 1.14 | 1.5015 | 20.8343 | 0.037502 |  |  | 0.0073677
2013-05-29 13:00 | 0.49 | 13.8753 | 0.0049068 | 0.23552 | 0.94 | 0.94 | 1.2145 | 16.851 | 0.030332 |  |  | 0.0059591
2013-05-29 13:30 | 0.49 | 13.8753 | 0.0049068 | 0.23552 | 1.03 | 1.03 | 1.343 | 18.634 | 0.033541 |  |  | 0.0065896
2013-05-29 14:00 | 0.49 | 13.8753 | 0.0049068 | 0.23552 | 0.96 | 0.96 | 1.2429 | 17.2458 | 0.031042 |  |  | 0.0060987
2013-05-29 14:30 | 0.49 | 13.8753 | 0.0049068 | 0.23552 | 0.92 | 0.92 | 1.1861 | 16.457 | 0.029623 |  |  | 0.0058198
2013-05-29 15:00 | 0.49 | 13.8753 | 0.0049068 | 0.23552 | 1.34 | 1.34 | 1.7937 | 24.8886 | 0.044799 |  |  | 0.0088015
2013-05-29 15:30 | 0.49 | 13.8753 | 0.0049068 | 0.23552 | 0.88 | 0.88 | 1.1295 | 15.6717 | 0.028209 |  |  | 0.005542
2013-05-29 16:00 | 0.49 | 13.8753 | 0.0049068 | 0.23552 | 1.05 | 1.05 | 1.3717 | 19.0324 | 0.034258 |  |  | 0.0067305
2013-05-29 16:30 | 0.49 | 13.8753 | 0.0049068 | 0.23552 | 0.96 | 0.96 | 1.2429 | 17.2458 | 0.031042 |  |  | 0.0060987
2013-05-29 17:00 | 0.49 | 13.8753 | 0.0049068 | 0.23552 | 1.01 | 1.01 | 1.3143 | 18.2363 | 0.032825 |  |  | 0.006449
2013-05-29 17:30 | 0.49 | 13.8753 | 0.0049068 | 0.23552 | 1.05 | 1.05 | 1.3717 | 19.0324 | 0.034258 |  |  | 0.0067305
2013-05-29 18:00 | 0.49 | 13.8753 | 0.0049068 | 0.23552 | 11.24 | 11.24 | 18.6117 | 258.2422 | 0.46484 |  |  | 0.091323
2013-05-29 18:30 | 0.42 | 11.8931 | 0.0042058 | 0.20188 | 1.17 | 1.17 | 1.5451 | 18.3756 | 0.033076 |  |  | 0.0064983
2013-05-29 19:00 | 0.42 | 11.8931 | 0.0042058 | 0.20188 | 1.05 | 1.05 | 1.3717 | 16.3134 | 0.029364 |  |  | 0.005769
2013-05-29 19:30 | 0.42 | 11.8931 | 0.0042058 | 0.20188 | 1.17 | 1.17 | 1.5451 | 18.3756 | 0.033076 |  |  | 0.0064983
2013-05-29 20:00 | 0.42 | 11.8931 | 0.0042058 | 0.20188 | 1.37 | 1.37 | 1.838 | 21.859 | 0.039346 |  |  | 0.0077301
2013-05-29 20:30 | 0.42 | 11.8931 | 0.0042058 | 0.20188 | 1.17 | 1.17 | 1.5451 | 18.3756 | 0.033076 |  |  | 0.0064983
2013-05-29 21:00 | 0.42 | 11.8931 | 0.0042058 | 0.20188 | 1.36 | 1.36 | 1.8232 | 21.6835 | 0.03903 |  |  | 0.0076681
2013-05-29 21:30 | 0.42 | 11.8931 | 0.0042058 | 0.20188 | 1.24 | 1.24 | 1.6471 | 19.5885 | 0.035259 |  |  | 0.0069272
2013-05-29 22:00 | 0.42 | 11.8931 | 0.0042058 | 0.20188 | 1.5 | 1.5 | 2.0307 | 24.1512 | 0.043472 |  |  | 0.0085407
2013-05-29 22:30 | 0.42 | 11.8931 | 0.0042058 | 0.20188 | 1.39 | 1.39 | 1.8675 | 22.2103 | 0.039978 |  |  | 0.0078543
2013-05-29 23:00 | 0.42 | 11.8931 | 0.0042058 | 0.20188 | 1.44 | 1.44 | 1.9415 | 23.0907 | 0.041563 |  |  | 0.0081657
2013-05-29 23:30 | 0.49 | 13.8753 | 0.0049068 | 0.23552 | 1.44 | 1.44 | 1.9415 | 26.9391 | 0.04849 |  |  | 0.0095266
2013-05-30 | 0.49 | 13.8753 | 0.0049068 | 0.23552 | 1.61 | 1.61 | 2.1951 | 30.4574 | 0.054823 | 1.9999 | 0.39292 | 0.010771 | 1.8091 | 0.2173 | 0.23552
2013-05-30 00:30 | 0.42 | 11.8931 | 0.0042058 | 0.20188 | 1.45 | 1.45 | 1.9564 | 23.2671 | 0.041881 |  |  | 0.0082281
2013-05-30 01:00 | 0.49 | 13.8753 | 0.0049068 | 0.23552 | 1.92 | 1.92 | 2.6642 | 36.9671 | 0.066541 |  |  | 0.013073
2013-05-30 01:30 | 0.42 | 11.8931 | 0.0042058 | 0.20188 | 1.64 | 1.64 | 2.2401 | 26.6419 | 0.047955 |  |  | 0.0094215
2013-05-30 02:00 | 0.42 | 11.8931 | 0.0042058 | 0.20188 | 1.68 | 1.68 | 2.3003 | 27.3576 | 0.049244 |  |  | 0.0096746
2013-05-30 02:30 | 0.42 | 11.8931 | 0.0042058 | 0.20188 | 1.99 | 1.99 | 2.7713 | 32.9591 | 0.059326 |  |  | 0.011655
2013-05-30 03:00 | 0.49 | 13.8753 | 0.0049068 | 0.23552 | 1.53 | 1.53 | 2.0754 | 28.7968 | 0.051834 |  |  | 0.010184
2013-05-30 03:30 | 0.42 | 11.8931 | 0.0042058 | 0.20188 | 1.95 | 1.95 | 2.7101 | 32.2311 | 0.058016 |  |  | 0.011398
2013-05-30 04:00 | 0.49 | 13.8753 | 0.0049068 | 0.23552 | 1.97 | 1.97 | 2.7407 | 38.0274 | 0.068449 |  |  | 0.013448
2013-05-30 04:30 | 0.42 | 11.8931 | 0.0042058 | 0.20188 | 2.06 | 2.06 | 2.8787 | 34.2367 | 0.061626 |  |  | 0.012107
2013-05-30 05:00 | 0.49 | 13.8753 | 0.0049068 | 0.23552 | 1.79 | 1.79 | 2.4665 | 34.2234 | 0.061602 |  |  | 0.012103
2013-05-30 05:30 | 0.49 | 13.8753 | 0.0049068 | 0.23552 | 1.85 | 1.85 | 2.5576 | 35.4873 | 0.063877 |  |  | 0.01255
2013-05-30 06:00 | 0.49 | 13.8753 | 0.0049068 | 0.23552 | 1.6 | 1.6 | 2.1801 | 30.2494 | 0.054449 |  |  | 0.010697
2013-05-30 06:30 | 0.49 | 13.8753 | 0.0049068 | 0.23552 | 1.26 | 1.26 | 1.6763 | 23.259 | 0.041866 |  |  | 0.0082252
2013-05-30 07:00 | 0.49 | 13.8753 | 0.0049068 | 0.23552 | 1.32 | 1.32 | 1.7643 | 24.4802 | 0.044064 |  |  | 0.0086571
2013-05-30 07:30 | 0.49 | 13.8753 | 0.0049068 | 0.23552 | 1.24 | 1.24 | 1.6471 | 22.8533 | 0.041136 |  |  | 0.0080817
2013-05-30 08:00 | 0.49 | 13.8753 | 0.0049068 | 0.23552 | 1.19 | 1.19 | 1.5741 | 21.8417 | 0.039315 |  |  | 0.007724
2013-05-30 08:30 | 0.49 | 13.8753 | 0.0049068 | 0.23552 | 1.35 | 1.35 | 1.8085 | 25.0929 | 0.045167 |  |  | 0.0088737
2013-05-30 09:00 | 0.49 | 13.8753 | 0.0049068 | 0.23552 | 1.22 | 1.22 | 1.6179 | 22.4481 | 0.040407 |  |  | 0.0079384
2013-05-30 09:30 | 0.49 | 13.8753 | 0.0049068 | 0.23552 | 1.18 | 1.18 | 1.5596 | 21.6399 | 0.038952 |  |  | 0.0076526
2013-05-30 10:00 | 0.49 | 13.8753 | 0.0049068 | 0.23552 | 1.11 | 1.11 | 1.4581 | 20.232 | 0.036418 |  |  | 0.0071547
2013-05-30 10:30 | 0.49 | 13.8753 | 0.0049068 | 0.23552 | 1.14 | 1.14 | 1.5015 | 20.8343 | 0.037502 |  |  | 0.0073677
2013-05-30 11:00 | 0.49 | 13.8753 | 0.0049068 | 0.23552 | 0.96 | 0.96 | 1.2429 | 17.2458 | 0.031042 |  |  | 0.0060987
2013-05-30 11:30 | 0.49 | 13.8753 | 0.0049068 | 0.23552 | 1.07 | 1.07 | 1.4004 | 19.4315 | 0.034977 |  |  | 0.0068717
2013-05-30 12:00 | 0.49 | 13.8753 | 0.0049068 | 0.23552 | 1.13 | 1.13 | 1.4871 | 20.6334 | 0.03714 |  |  | 0.0072967
2013-05-30 12:30 | 0.49 | 13.8753 | 0.0049068 | 0.23552 | 1.07 | 1.07 | 1.4004 | 19.4315 | 0.034977 |  |  | 0.0068717
2013-05-30 13:00 | 0.49 | 13.8753 | 0.0049068 | 0.23552 | 0.95 | 0.95 | 1.2287 | 17.0483 | 0.030687 |  |  | 0.0060289
2013-05-30 13:30 | 0.42 | 11.8931 | 0.0042058 | 0.20188 | 1.07 | 1.07 | 1.4004 | 16.6556 | 0.02998 |  |  | 0.00589
2013-05-30 14:00 | 0.42 | 11.8931 | 0.0042058 | 0.20188 | 1.13 | 1.13 | 1.4871 | 17.6858 | 0.031834 |  |  | 0.0062543
2013-05-30 14:30 | 0.49 | 13.8753 | 0.0049068 | 0.23552 | 0.97 | 0.97 | 1.2572 | 17.4435 | 0.031398 |  |  | 0.0061686
2013-05-30 15:00 | 0.42 | 11.8931 | 0.0042058 | 0.20188 | 1 | 1 | 1.3 | 15.461 | 0.02783 |  |  | 0.0054675
2013-05-30 15:30 | 0.42 | 11.8931 | 0.0042058 | 0.20188 | 0.98 | 0.98 | 1.2714 | 15.1212 | 0.027218 |  |  | 0.0053474
2013-05-30 16:00 | 0.42 | 11.8931 | 0.0042058 | 0.20188 | 1.07 | 1.07 | 1.4004 | 16.6556 | 0.02998 |  |  | 0.00589
2013-05-30 16:30 | 0.42 | 11.8931 | 0.0042058 | 0.20188 | 0.99 | 0.99 | 1.2857 | 15.291 | 0.027524 |  |  | 0.0054074
2013-05-30 17:00 | 0.42 | 11.8931 | 0.0042058 | 0.20188 | 0.99 | 0.99 | 1.2857 | 15.291 | 0.027524 |  |  | 0.0054074
2013-05-30 17:30 | 0.42 | 11.8931 | 0.0042058 | 0.20188 | 1.14 | 1.14 | 1.5015 | 17.858 | 0.032144 |  |  | 0.0063152
2013-05-30 18:00 | 0.42 | 11.8931 | 0.0042058 | 0.20188 | 0.99 | 0.99 | 1.2857 | 15.291 | 0.027524 |  |  | 0.0054074
2013-05-30 18:30 | 0.42 | 11.8931 | 0.0042058 | 0.20188 | 0.95 | 0.95 | 1.2287 | 14.6128 | 0.026303 |  |  | 0.0051676
2013-05-30 19:00 | 0.42 | 11.8931 | 0.0042058 | 0.20188 | 0.99 | 0.99 | 1.2857 | 15.291 | 0.027524 |  |  | 0.0054074
2013-05-30 19:30 | 0.42 | 11.8931 | 0.0042058 | 0.20188 | 1.29 | 1.29 | 1.7203 | 20.4591 | 0.036826 |  |  | 0.007235
2013-05-30 20:00 | 0.42 | 11.8931 | 0.0042058 | 0.20188 | 1.22 | 1.22 | 1.6179 | 19.2413 | 0.034634 |  |  | 0.0068044
2013-05-30 20:30 | 0.42 | 11.8931 | 0.0042058 | 0.20188 | 1.19 | 1.19 | 1.5741 | 18.7214 | 0.033699 |  |  | 0.0066205
2013-05-30 21:00 | 0.42 | 11.8931 | 0.0042058 | 0.20188 | 1.39 | 1.39 | 1.8675 | 22.2103 | 0.039978 |  |  | 0.0078543
2013-05-30 21:30 | 0.42 | 11.8931 | 0.0042058 | 0.20188 | 1.39 | 1.39 | 1.8675 | 22.2103 | 0.039978 |  |  | 0.0078543
2013-05-30 22:00 | 0.42 | 11.8931 | 0.0042058 | 0.20188 | 1.79 | 1.79 | 2.4665 | 29.3343 | 0.052802 |  |  | 0.010374
2013-05-30 22:30 | 0.42 | 11.8931 | 0.0042058 | 0.20188 | 1.57 | 1.57 | 2.1352 | 25.3938 | 0.045709 |  |  | 0.0089801
2013-05-30 23:00 | 0.42 | 11.8931 | 0.0042058 | 0.20188 | 1.53 | 1.53 | 2.0754 | 24.683 | 0.044429 |  |  | 0.0087288
2013-05-30 23:30 | 0.42 | 11.8931 | 0.0042058 | 0.20188 | 1.76 | 1.76 | 2.4211 | 28.794 | 0.051829 |  |  | 0.010183
2013-05-31 | 0.42 | 11.8931 | 0.0042058 | 0.20188 | 1.63 | 1.63 | 2.2251 | 26.4633 | 0.047634 | 2.2314 | 0.4384 | 0.0093583 | 2.0762 | 0.21379 | 0.23552
2013-05-31 00:30 | 0.42 | 11.8931 | 0.0042058 | 0.20188 | 1.82 | 1.82 | 2.512 | 29.8756 | 0.053776 |  |  | 0.010565
2013-05-31 01:00 | 0.42 | 11.8931 | 0.0042058 | 0.20188 | 1.66 | 1.66 | 2.2702 | 26.9995 | 0.048599 |  |  | 0.009548
2013-05-31 01:30 | 0.42 | 11.8931 | 0.0042058 | 0.20188 | 2.04 | 2.04 | 2.848 | 33.8712 | 0.060968 |  |  | 0.011978
2013-05-31 02:00 | 0.42 | 11.8931 | 0.0042058 | 0.20188 | 1.96 | 1.96 | 2.7254 | 32.413 | 0.058343 |  |  | 0.011462
2013-05-31 02:30 | 0.42 | 11.8931 | 0.0042058 | 0.20188 | 1.72 | 1.72 | 2.3606 | 28.0749 | 0.050535 |  |  | 0.0099283
2013-05-31 03:00 | 0.42 | 11.8931 | 0.0042058 | 0.20188 | 2.38 | 2.38 | 3.3743 | 40.1303 | 0.072235 |  |  | 0.014191
2013-05-31 03:30 | 0.42 | 11.8931 | 0.0042058 | 0.20188 | 1.88 | 1.88 | 2.6033 | 30.9607 | 0.055729 |  |  | 0.010949
2013-05-31 04:00 | 0.42 | 11.8931 | 0.0042058 | 0.20188 | 2.47 | 2.47 | 3.5149 | 41.8027 | 0.075245 |  |  | 0.014783
2013-05-31 04:30 | 0.42 | 11.8931 | 0.0042058 | 0.20188 | 2.38 | 2.38 | 3.3743 | 40.1303 | 0.072235 |  |  | 0.014191
2013-05-31 05:00 | 0.42 | 11.8931 | 0.0042058 | 0.20188 | 2.2 | 2.2 | 3.0946 | 36.8046 | 0.066248 |  |  | 0.013015
2013-05-31 05:30 | 0.42 | 11.8931 | 0.0042058 | 0.20188 | 2.16 | 2.16 | 3.0328 | 36.0692 | 0.064925 |  |  | 0.012755
2013-05-31 06:00 | 0.42 | 11.8931 | 0.0042058 | 0.20188 | 1.78 | 1.78 | 2.4514 | 29.1541 | 0.052477 |  |  | 0.01031
2013-05-31 06:30 | 0.42 | 11.8931 | 0.0042058 | 0.20188 | 1.68 | 1.68 | 2.3003 | 27.3576 | 0.049244 |  |  | 0.0096746
2013-05-31 07:00 | 0.42 | 11.8931 | 0.0042058 | 0.20188 | 1.38 | 1.38 | 1.8527 | 22.0346 | 0.039662 |  |  | 0.0077922
2013-05-31 07:30 | 0.42 | 11.8931 | 0.0042058 | 0.20188 | 1.43 | 1.43 | 1.9267 | 22.9143 | 0.041246 |  |  | 0.0081033
2013-05-31 08:00 | 0.42 | 11.8931 | 0.0042058 | 0.20188 | 1.41 | 1.41 | 1.8971 | 22.562 | 0.040612 |  |  | 0.0079787
2013-05-31 08:30 | 0.42 | 11.8931 | 0.0042058 | 0.20188 | 1.27 | 1.27 | 1.6909 | 20.1104 | 0.036199 |  |  | 0.0071117
2013-05-31 09:00 | 0.42 | 11.8931 | 0.0042058 | 0.20188 | 1.23 | 1.23 | 1.6324 | 19.4148 | 0.034947 |  |  | 0.0068657
2013-05-31 09:30 | 0.49 | 13.8753 | 0.0049068 | 0.23552 | 1.15 | 1.15 | 1.516 | 21.0355 | 0.037864 |  |  | 0.0074389
2013-05-31 10:00 | 0.49 | 13.8753 | 0.0049068 | 0.23552 | 1.31 | 1.31 | 1.7496 | 24.2763 | 0.043697 |  |  | 0.0085849
2013-05-31 10:30 | 0.49 | 13.8753 | 0.0049068 | 0.23552 | 1.06 | 1.06 | 1.3861 | 19.2318 | 0.034617 |  |  | 0.006801
2013-05-31 11:00 | 0.49 | 13.8753 | 0.0049068 | 0.23552 | 1.18 | 1.18 | 1.5596 | 21.6399 | 0.038952 |  |  | 0.0076526
2013-05-31 11:30 | 0.49 | 13.8753 | 0.0049068 | 0.23552 | 1.05 | 1.05 | 1.3717 | 19.0324 | 0.034258 |  |  | 0.0067305
2013-05-31 12:00 | 0.49 | 13.8753 | 0.0049068 | 0.23552 | 1.22 | 1.22 | 1.6179 | 22.4481 | 0.040407 |  |  | 0.0079384
2013-05-31 12:30 | 0.49 | 13.8753 | 0.0049068 | 0.23552 | 1.26 | 1.26 | 1.6763 | 23.259 | 0.041866 |  |  | 0.0082252
2013-05-31 13:00 | 0.49 | 13.8753 | 0.0049068 | 0.23552 | 1.18 | 1.18 | 1.5596 | 21.6399 | 0.038952 |  |  | 0.0076526
2013-05-31 13:30 | 0.49 | 13.8753 | 0.0049068 | 0.23552 | 1.74 | 1.74 | 2.3908 | 33.1733 | 0.059712 |  |  | 0.011731
2013-05-31 14:00 | 0.49 | 13.8753 | 0.0049068 | 0.23552 | 1.11 | 1.11 | 1.4581 | 20.232 | 0.036418 |  |  | 0.0071547
2013-05-31 14:30 | 0.49 | 13.8753 | 0.0049068 | 0.23552 | 1.12 | 1.12 | 1.4726 | 20.4326 | 0.036779 |  |  | 0.0072257
2013-05-31 15:00 | 0.49 | 13.8753 | 0.0049068 | 0.23552 | 1.14 | 1.14 | 1.5015 | 20.8343 | 0.037502 |  |  | 0.0073677
2013-05-31 15:30 | 0.49 | 13.8753 | 0.0049068 | 0.23552 | 1.1 | 1.1 | 1.4437 | 20.0316 | 0.036057 |  |  | 0.0070839
2013-05-31 16:00 | 0.49 | 13.8753 | 0.0049068 | 0.23552 | 1.23 | 1.23 | 1.6324 | 22.6506 | 0.040771 |  |  | 0.00801
2013-05-31 16:30 | 0.49 | 13.8753 | 0.0049068 | 0.23552 | 1.24 | 1.24 | 1.6471 | 22.8533 | 0.041136 |  |  | 0.0080817
2013-05-31 17:00 | 0.42 | 11.8931 | 0.0042058 | 0.20188 | 1.11 | 1.11 | 1.4581 | 17.3417 | 0.031215 |  |  | 0.0061326
2013-05-31 17:30 | 0.42 | 11.8931 | 0.0042058 | 0.20188 | 1.21 | 1.21 | 1.6033 | 19.0678 | 0.034322 |  |  | 0.006743
2013-05-31 18:00 | 0.49 | 13.8753 | 0.0049068 | 0.23552 | 1.2 | 1.2 | 1.5887 | 22.0437 | 0.039679 |  |  | 0.0077954
2013-05-31 18:30 | 0.42 | 11.8931 | 0.0042058 | 0.20188 | 1.24 | 1.24 | 1.6471 | 19.5885 | 0.035259 |  |  | 0.0069272
2013-05-31 19:00 | 0.42 | 11.8931 | 0.0042058 | 0.20188 | 1.12 | 1.12 | 1.4726 | 17.5137 | 0.031525 |  |  | 0.0061934
2013-05-31 19:30 | 0.49 | 13.8753 | 0.0049068 | 0.23552 | 1.41 | 1.41 | 1.8971 | 26.3224 | 0.04738 |  |  | 0.0093085
2013-05-31 20:00 | 0.42 | 11.8931 | 0.0042058 | 0.20188 | 1.39 | 1.39 | 1.8675 | 22.2103 | 0.039978 |  |  | 0.0078543
2013-05-31 20:30 | 0.42 | 11.8931 | 0.0042058 | 0.20188 | 1.45 | 1.45 | 1.9564 | 23.2671 | 0.041881 |  |  | 0.0082281
2013-05-31 21:00 | 0.42 | 11.8931 | 0.0042058 | 0.20188 | 1.5 | 1.5 | 2.0307 | 24.1512 | 0.043472 |  |  | 0.0085407
2013-05-31 21:30 | 0.42 | 11.8931 | 0.0042058 | 0.20188 | 1.67 | 1.67 | 2.2852 | 27.1785 | 0.048921 |  |  | 0.0096113
2013-05-31 22:00 | 0.42 | 11.8931 | 0.0042058 | 0.20188 | 1.5 | 1.5 | 2.0307 | 24.1512 | 0.043472 |  |  | 0.0085407
2013-05-31 22:30 | 0.42 | 11.8931 | 0.0042058 | 0.20188 | 1.69 | 1.69 | 2.3154 | 27.5368 | 0.049566 |  |  | 0.009738
2013-05-31 23:00 | 0.42 | 11.8931 | 0.0042058 | 0.20188 | 2.23 | 2.23 | 3.1411 | 37.3571 | 0.067243 |  |  | 0.013211
2013-05-31 23:30 | 0.42 | 11.8931 | 0.0042058 | 0.20188 | 1.94 | 1.94 | 2.6948 | 32.0494 | 0.057689 |  |  | 0.011334
2013-06-01 | 0.49 | 13.8753 | 0.0049068 | 0.23552 | 1.9 | 1.9 | 2.6337 | 36.5438 | 0.065779 | 2.6794 | 0.52641 | 0.012923 | 2.2586 | 0.23202 | 0.23552
2013-06-01 00:30 | 0.49 | 13.8753 | 0.0049068 | 0.23552 | 2.49 | 2.49 | 3.5462 | 49.2044 | 0.088568 |  |  | 0.0174
2013-06-01 01:00 | 0.49 | 13.8753 | 0.0049068 | 0.23552 | 2.86 | 2.86 | 4.13 | 57.3043 | 0.10315 |  |  | 0.020265
2013-06-01 01:30 | 0.49 | 13.8753 | 0.0049068 | 0.23552 | 1.93 | 1.93 | 2.6795 | 37.179 | 0.066922 |  |  | 0.013148
2013-06-01 02:00 | 0.49 | 13.8753 | 0.0049068 | 0.23552 | 2.11 | 2.11 | 2.9557 | 41.0105 | 0.073819 |  |  | 0.014503
2013-06-01 02:30 | 0.49 | 13.8753 | 0.0049068 | 0.23552 | 2 | 2 | 2.7866 | 38.6649 | 0.069597 |  |  | 0.013673
2013-06-01 03:00 | 0.49 | 13.8753 | 0.0049068 | 0.23552 | 2.13 | 2.13 | 2.9865 | 41.4383 | 0.074589 |  |  | 0.014654
2013-06-01 03:30 | 0.49 | 13.8753 | 0.0049068 | 0.23552 | 2.4 | 2.4 | 3.4055 | 47.2516 | 0.085053 |  |  | 0.01671
2013-06-01 04:00 | 0.49 | 13.8753 | 0.0049068 | 0.23552 | 2.51 | 2.51 | 3.5775 | 49.6393 | 0.089351 |  |  | 0.017554
2013-06-01 04:30 | 0.49 | 13.8753 | 0.0049068 | 0.23552 | 2.1 | 2.1 | 2.9403 | 40.7967 | 0.073434 |  |  | 0.014427
2013-06-01 05:00 | 0.49 | 13.8753 | 0.0049068 | 0.23552 | 2.21 | 2.21 | 3.1101 | 43.1535 | 0.077676 |  |  | 0.015261
2013-06-01 05:30 | 0.49 | 13.8753 | 0.0049068 | 0.23552 | 1.9 | 1.9 | 2.6337 | 36.5438 | 0.065779 |  |  | 0.012923
2013-06-01 06:00 | 0.49 | 13.8753 | 0.0049068 | 0.23552 | 2.27 | 2.27 | 3.2031 | 44.444 | 0.079999 |  |  | 0.015717
2013-06-01 06:30 | 0.49 | 13.8753 | 0.0049068 | 0.23552 | 1.66 | 1.66 | 2.2702 | 31.4995 | 0.056699 |  |  | 0.011139
2013-06-01 07:00 | 0.49 | 13.8753 | 0.0049068 | 0.23552 | 1.57 | 1.57 | 2.1352 | 29.6261 | 0.053327 |  |  | 0.010477
2013-06-01 07:30 | 0.49 | 13.8753 | 0.0049068 | 0.23552 | 1.47 | 1.47 | 1.9861 | 27.5571 | 0.049603 |  |  | 0.0097451
2013-06-01 08:00 | 0.49 | 13.8753 | 0.0049068 | 0.23552 | 2.12 | 2.12 | 2.9711 | 41.2243 | 0.074204 |  |  | 0.014578
2013-06-01 08:30 | 0.49 | 13.8753 | 0.0049068 | 0.23552 | 1.4 | 1.4 | 1.8823 | 26.1171 | 0.047011 |  |  | 0.0092359
2013-06-01 09:00 | 0.49 | 13.8753 | 0.0049068 | 0.23552 | 1.41 | 1.41 | 1.8971 | 26.3224 | 0.04738 |  |  | 0.0093085
2013-06-01 09:30 | 0.49 | 13.8753 | 0.0049068 | 0.23552 | 1.26 | 1.26 | 1.6763 | 23.259 | 0.041866 |  |  | 0.0082252
2013-06-01 10:00 | 0.49 | 13.8753 | 0.0049068 | 0.23552 | 1.63 | 1.63 | 2.2251 | 30.8738 | 0.055573 |  |  | 0.010918
2013-06-01 10:30 | 0.49 | 13.8753 | 0.0049068 | 0.23552 | 1.49 | 1.49 | 2.0158 | 27.9698 | 0.050346 |  |  | 0.0098911
2013-06-01 11:00 | 0.49 | 13.8753 | 0.0049068 | 0.23552 | 1.38 | 1.38 | 1.8527 | 25.707 | 0.046273 |  |  | 0.0090909
2013-06-01 11:30 | 0.49 | 13.8753 | 0.0049068 | 0.23552 | 1.24 | 1.24 | 1.6471 | 22.8533 | 0.041136 |  |  | 0.0080817
2013-06-01 12:00 | 0.49 | 13.8753 | 0.0049068 | 0.23552 | 1.2 | 1.2 | 1.5887 | 22.0437 | 0.039679 |  |  | 0.0077954
2013-06-01 12:30 | 0.49 | 13.8753 | 0.0049068 | 0.23552 | 1.21 | 1.21 | 1.6033 | 22.2458 | 0.040042 |  |  | 0.0078669
2013-06-01 13:00 | 0.49 | 13.8753 | 0.0049068 | 0.23552 | 1.25 | 1.25 | 1.6617 | 23.0561 | 0.041501 |  |  | 0.0081534
2013-06-01 13:30 | 0.49 | 13.8753 | 0.0049068 | 0.23552 | 1.13 | 1.13 | 1.4871 | 20.6334 | 0.03714 |  |  | 0.0072967
2013-06-01 14:00 | 0.42 | 11.8931 | 0.0042058 | 0.20188 | 1.02 | 1.02 | 1.3286 | 15.8015 | 0.028443 |  |  | 0.0055879
2013-06-01 14:30 | 0.49 | 13.8753 | 0.0049068 | 0.23552 | 1.09 | 1.09 | 1.4293 | 19.8314 | 0.035697 |  |  | 0.0070131
2013-06-01 15:00 | 0.42 | 11.8931 | 0.0042058 | 0.20188 | 1.24 | 1.24 | 1.6471 | 19.5885 | 0.035259 |  |  | 0.0069272
2013-06-01 15:30 | 0.42 | 11.8931 | 0.0042058 | 0.20188 | 1.14 | 1.14 | 1.5015 | 17.858 | 0.032144 |  |  | 0.0063152
2013-06-01 16:00 | 0.42 | 11.8931 | 0.0042058 | 0.20188 | 1.25 | 1.25 | 1.6617 | 19.7623 | 0.035572 |  |  | 0.0069886
2013-06-01 16:30 | 0.42 | 11.8931 | 0.0042058 | 0.20188 | 1.32 | 1.32 | 1.7643 | 20.9831 | 0.03777 |  |  | 0.0074203
2013-06-01 17:00 | 0.49 | 13.8753 | 0.0049068 | 0.23552 | 1.39 | 1.39 | 1.8675 | 25.912 | 0.046642 |  |  | 0.0091634
2013-06-01 17:30 | 0.49 | 13.8753 | 0.0049068 | 0.23552 | 1.46 | 1.46 | 1.9712 | 27.351 | 0.049232 |  |  | 0.0096722
2013-06-01 18:00 | 0.49 | 13.8753 | 0.0049068 | 0.23552 | 1.18 | 1.18 | 1.5596 | 21.6399 | 0.038952 |  |  | 0.0076526
2013-06-01 18:30 | 0.49 | 13.8753 | 0.0049068 | 0.23552 | 1.43 | 1.43 | 1.9267 | 26.7334 | 0.04812 |  |  | 0.0094538
2013-06-01 19:00 | 0.49 | 13.8753 | 0.0049068 | 0.23552 | 1.13 | 1.13 | 1.4871 | 20.6334 | 0.03714 |  |  | 0.0072967
2013-06-01 19:30 | 0.49 | 13.8753 | 0.0049068 | 0.23552 | 1.5 | 1.5 | 2.0307 | 28.1763 | 0.050717 |  |  | 0.0099641
2013-06-01 20:00 | 0.49 | 13.8753 | 0.0049068 | 0.23552 | 1.32 | 1.32 | 1.7643 | 24.4802 | 0.044064 |  |  | 0.0086571
2013-06-01 20:30 | 0.49 | 13.8753 | 0.0049068 | 0.23552 | 1.32 | 1.32 | 1.7643 | 24.4802 | 0.044064 |  |  | 0.0086571
2013-06-01 21:00 | 0.49 | 13.8753 | 0.0049068 | 0.23552 | 1.75 | 1.75 | 2.4059 | 33.3831 | 0.06009 |  |  | 0.011805
2013-06-01 21:30 | 0.49 | 13.8753 | 0.0049068 | 0.23552 | 1.43 | 1.43 | 1.9267 | 26.7334 | 0.04812 |  |  | 0.0094538
2013-06-01 22:00 | 0.49 | 13.8753 | 0.0049068 | 0.23552 | 1.64 | 1.64 | 2.2401 | 31.0823 | 0.055948 |  |  | 0.010992
2013-06-01 22:30 | 0.49 | 13.8753 | 0.0049068 | 0.23552 | 1.72 | 1.72 | 2.3606 | 32.7541 | 0.058957 |  |  | 0.011583
2013-06-01 23:00 | 0.49 | 13.8753 | 0.0049068 | 0.23552 | 1.96 | 1.96 | 2.7254 | 37.8152 | 0.068067 |  |  | 0.013373
2013-06-01 23:30 | 0.49 | 13.8753 | 0.0049068 | 0.23552 | 2.5 | 2.5 | 3.5619 | 49.4218 | 0.088959 |  |  | 0.017477
2013-06-02 | 0.58 | 16.4238 | 0.005808 | 0.27878 | 2.7 | 2.7 | 3.8765 | 63.6673 | 0.1146 | 1726.6003 | 339.2142 | 0.022515 | 12.8733 | 3.7181 | 45.663
2013-06-02 00:30 | 0.58 | 16.4238 | 0.005808 | 0.27878 | 2.03 | 2.03 | 2.8326 | 46.5224 | 0.08374 |  |  | 0.016452
2013-06-02 01:00 | 0.58 | 16.4238 | 0.005808 | 0.27878 | 2.03 | 2.03 | 2.8326 | 46.5224 | 0.08374 |  |  | 0.016452
2013-06-02 01:30 | 0.58 | 16.4238 | 0.005808 | 0.27878 | 2.23 | 2.23 | 3.1411 | 51.5883 | 0.092859 |  |  | 0.018243
2013-06-02 02:00 | 0.58 | 16.4238 | 0.005808 | 0.27878 | 2.06 | 2.06 | 2.8787 | 47.2792 | 0.085103 |  |  | 0.01672
2013-06-02 02:30 | 0.58 | 16.4238 | 0.005808 | 0.27878 | 1.92 | 1.92 | 2.6642 | 43.757 | 0.078763 |  |  | 0.015474
2013-06-02 03:00 | 0.58 | 16.4238 | 0.005808 | 0.27878 | 1.98 | 1.98 | 2.756 | 45.2635 | 0.081474 |  |  | 0.016007
2013-06-02 03:30 | 0.58 | 16.4238 | 0.005808 | 0.27878 | 2.23 | 2.23 | 3.1411 | 51.5883 | 0.092859 |  |  | 0.018243
2013-06-02 04:00 | 0.58 | 16.4238 | 0.005808 | 0.27878 | 3.16 | 3.16 | 4.6089 | 75.6958 | 0.13625 |  |  | 0.026769
2013-06-02 04:30 | 0.58 | 16.4238 | 0.005808 | 0.27878 | 2.55 | 2.55 | 3.6403 | 59.7875 | 0.10762 |  |  | 0.021143
2013-06-02 05:00 | 0.58 | 16.4238 | 0.005808 | 0.27878 | 2.56 | 2.56 | 3.656 | 60.0455 | 0.10808 |  |  | 0.021234
2013-06-02 05:30 | 0.58 | 16.4238 | 0.005808 | 0.27878 | 2.38 | 2.38 | 3.3743 | 55.418 | 0.099752 |  |  | 0.019598
2013-06-02 06:00 | 0.58 | 16.4238 | 0.005808 | 0.27878 | 2.25 | 2.25 | 3.1721 | 52.0975 | 0.093776 |  |  | 0.018423
2013-06-02 06:30 | 0.58 | 16.4238 | 0.005808 | 0.27878 | 1.75 | 1.75 | 2.4059 | 39.5146 | 0.071126 |  |  | 0.013974
2013-06-02 07:00 | 0.58 | 16.4238 | 0.005808 | 0.27878 | 1.58 | 1.58 | 2.1501 | 35.3134 | 0.063564 |  |  | 0.012488
2013-06-02 07:30 | 0.58 | 16.4238 | 0.005808 | 0.27878 | 1.52 | 1.52 | 2.0605 | 33.8411 | 0.060914 |  |  | 0.011967
2013-06-02 08:00 | 0.58 | 16.4238 | 0.005808 | 0.27878 | 1.64 | 1.64 | 2.2401 | 36.7912 | 0.066224 |  |  | 0.013011
2013-06-02 08:30 | 0.58 | 16.4238 | 0.005808 | 0.27878 | 1.51 | 1.51 | 2.0456 | 33.5963 | 0.060473 |  |  | 0.011881
2013-06-02 09:00 | 0.58 | 16.4238 | 0.005808 | 0.27878 | 1.97 | 1.97 | 2.7407 | 45.0121 | 0.081022 |  |  | 0.015918
2013-06-02 09:30 | 0.58 | 16.4238 | 0.005808 | 0.27878 | 1.46 | 1.46 | 1.9712 | 32.3746 | 0.058274 |  |  | 0.011449
2013-06-02 10:00 | 0.58 | 16.4238 | 0.005808 | 0.27878 | 1.85 | 1.85 | 2.5576 | 42.0054 | 0.07561 |  |  | 0.014855
2013-06-02 10:30 | 0.58 | 16.4238 | 0.005808 | 0.27878 | 1.55 | 1.55 | 2.1053 | 34.5765 | 0.062238 |  |  | 0.012227
2013-06-02 11:00 | 0.58 | 16.4238 | 0.005808 | 0.27878 | 1.48 | 1.48 | 2.0009 | 32.8628 | 0.059153 |  |  | 0.011621
2013-06-02 11:30 | 0.58 | 16.4238 | 0.005808 | 0.27878 | 1.56 | 1.56 | 2.1202 | 34.822 | 0.06268 |  |  | 0.012314
2013-06-02 12:00 | 0.58 | 16.4238 | 0.005808 | 0.27878 | 1.31 | 1.31 | 1.7496 | 28.7352 | 0.051723 |  |  | 0.010162
2013-06-02 12:30 | 0.58 | 16.4238 | 0.005808 | 0.27878 | 1.8 | 1.8 | 2.4817 | 40.7583 | 0.073365 |  |  | 0.014414
2013-06-02 13:00 | 0.58 | 16.4238 | 0.005808 | 0.27878 | 1.53 | 1.53 | 2.0754 | 34.0861 | 0.061355 |  |  | 0.012054
2013-06-02 13:30 | 0.58 | 16.4238 | 0.005808 | 0.27878 | 2.1 | 2.1 | 2.9403 | 48.29 | 0.086922 |  |  | 0.017077
2013-06-02 14:00 | 0.58 | 16.4238 | 0.005808 | 0.27878 | 1.17 | 1.17 | 1.5451 | 25.3759 | 0.045677 |  |  | 0.0089738
2013-06-02 14:30 | 0.58 | 16.4238 | 0.005808 | 0.27878 | 1.46 | 1.46 | 1.9712 | 32.3746 | 0.058274 |  |  | 0.011449
2013-06-02 15:00 | 0.58 | 16.4238 | 0.005808 | 0.27878 | 1.08 | 1.08 | 1.4148 | 23.2371 | 0.041827 |  |  | 0.0082175
2013-06-02 15:30 | 0.58 | 16.4238 | 0.005808 | 0.27878 | 1.13 | 1.13 | 1.4871 | 24.4232 | 0.043962 |  |  | 0.0086369
2013-06-02 16:00 | 0.58 | 16.4238 | 0.005808 | 0.27878 | 1.5 | 1.5 | 2.0307 | 33.3516 | 0.060033 |  |  | 0.011794
2013-06-02 16:30 | 0.58 | 16.4238 | 0.005808 | 0.27878 | 1.3 | 1.3 | 1.7349 | 28.494 | 0.051289 |  |  | 0.010076
2013-06-02 17:00 | 0.58 | 16.4238 | 0.005808 | 0.27878 | 1.21 | 1.21 | 1.6033 | 26.3318 | 0.047397 |  |  | 0.0093118
2013-06-02 17:30 | 1 | 28.3168 | 0.010014 | 0.48066 | 2.31 | 2.31 | 3.2653 | 92.4616 | 0.16643 |  |  | 0.032698
2013-06-02 18:00 | 95 | 2690.1004 | 0.95131 | 45.663 | 121.66 | 121.66 | 255.6265 | 687661.0706 | 1237.7899 |  |  | 243.1807
2013-06-02 18:30 | 64 | 1812.2782 | 0.64088 | 30.7624 | 43.11 | 43.11 | 81.6543 | 147980.3464 | 266.3646 |  |  | 52.331
2013-06-02 19:00 | 33 | 934.4559 | 0.33046 | 15.8619 | 23.76 | 23.76 | 42.4008 | 39621.7141 | 71.3191 |  |  | 14.0116
2013-06-02 19:30 | 32 | 906.1391 | 0.32044 | 15.3812 | 16.7 | 16.7 | 28.7694 | 26069.1179 | 46.9244 |  |  | 9.2189
2013-06-02 20:00 | 24 | 679.6043 | 0.24033 | 11.5359 | 14.35 | 14.35 | 24.349 | 16547.6594 | 29.7858 |  |  | 5.8518
2013-06-02 20:30 | 17 | 481.3864 | 0.17023 | 8.1713 | 10.96 | 10.96 | 18.1024 | 8714.225 | 15.6856 |  |  | 3.0817
2013-06-02 21:00 | 13 | 368.119 | 0.13018 | 6.2486 | 9.19 | 9.19 | 14.9139 | 5490.0798 | 9.8821 |  |  | 1.9415
2013-06-02 21:30 | 11 | 311.4853 | 0.11015 | 5.2873 | 7.84 | 7.84 | 12.5225 | 3900.5747 | 7.021 |  |  | 1.3794
2013-06-02 22:00 | 11 | 311.4853 | 0.11015 | 5.2873 | 6.9 | 6.9 | 10.8812 | 3389.3383 | 6.1008 |  |  | 1.1986
2013-06-02 22:30 | 11 | 311.4853 | 0.11015 | 5.2873 | 6.83 | 6.83 | 10.7598 | 3351.5345 | 6.0328 |  |  | 1.1852
2013-06-02 23:00 | 17 | 481.3864 | 0.17023 | 8.1713 | 7.36 | 7.36 | 11.6818 | 5623.449 | 10.1222 |  |  | 1.9886
2013-06-02 23:30 | 22 | 622.9706 | 0.2203 | 10.5746 | 9.23 | 9.23 | 14.9853 | 9335.397 | 16.8037 |  |  | 3.3013
2013-06-03 | 16 | 453.0695 | 0.16022 | 7.6906 | 8.18 | 8.18 | 13.1212 | 5944.7946 | 10.7006 | 262.8459 | 51.6397 | 2.1023 | 9.2529 | 3.2405 | 17.3039
2013-06-03 00:30 | 11 | 311.4853 | 0.11015 | 5.2873 | 7.21 | 7.21 | 11.4202 | 3557.2117 | 6.403 |  |  | 1.258
2013-06-03 01:00 | 9.2 | 260.515 | 0.092127 | 4.4221 | 6.58 | 6.58 | 10.3274 | 2690.4477 | 4.8428 |  |  | 0.95144
2013-06-03 01:30 | 7.9 | 223.7031 | 0.079109 | 3.7972 | 5.95 | 5.95 | 9.2451 | 2068.1593 | 3.7227 |  |  | 0.73137
2013-06-03 02:00 | 6.8 | 192.5546 | 0.068094 | 3.2685 | 5.19 | 5.19 | 7.9548 | 1531.7266 | 2.7571 |  |  | 0.54167
2013-06-03 02:30 | 6.8 | 192.5546 | 0.068094 | 3.2685 | 5.36 | 5.36 | 8.2418 | 1587.0055 | 2.8566 |  |  | 0.56122
2013-06-03 03:00 | 26 | 736.238 | 0.26036 | 12.4972 | 14.51 | 14.51 | 24.6478 | 18146.6199 | 32.6639 |  |  | 6.4173
2013-06-03 03:30 | 36 | 1019.4065 | 0.3605 | 17.3039 | 24.6 | 24.6 | 44.0526 | 44907.5497 | 80.8336 |  |  | 15.8809
2013-06-03 04:00 | 22 | 622.9706 | 0.2203 | 10.5746 | 13.72 | 13.72 | 23.1757 | 14437.7808 | 25.988 |  |  | 5.1057
2013-06-03 04:30 | 14 | 396.4359 | 0.14019 | 6.7293 | 9.67 | 9.67 | 15.7729 | 6252.9564 | 11.2553 |  |  | 2.2113
2013-06-03 05:00 | 17 | 481.3864 | 0.17023 | 8.1713 | 8.08 | 8.08 | 12.9448 | 6231.4578 | 11.2166 |  |  | 2.2037
2013-06-03 05:30 | 19 | 538.0201 | 0.19026 | 9.1326 | 8.38 | 8.38 | 13.4745 | 7249.5369 | 13.0492 |  |  | 2.5637
2013-06-03 06:00 | 16 | 453.0695 | 0.16022 | 7.6906 | 6.97 | 6.97 | 11.0027 | 4984.9899 | 8.973 |  |  | 1.7629
2013-06-03 06:30 | 11 | 311.4853 | 0.11015 | 5.2873 | 6.28 | 6.28 | 9.8107 | 3055.8817 | 5.5006 |  |  | 1.0807
2013-06-03 07:00 | 7.9 | 223.7031 | 0.079109 | 3.7972 | 5.95 | 5.95 | 9.2451 | 2068.1593 | 3.7227 |  |  | 0.73137
2013-06-03 07:30 | 6.4 | 181.2278 | 0.064088 | 3.0762 | 5.66 | 5.66 | 8.7507 | 1585.8653 | 2.8546 |  |  | 0.56082
2013-06-03 08:00 | 5.3 | 150.0793 | 0.053073 | 2.5475 | 5.27 | 5.27 | 8.0897 | 1214.1037 | 2.1854 |  |  | 0.42935
2013-06-03 08:30 | 4.3 | 121.7624 | 0.043059 | 2.0669 | 5.24 | 5.24 | 8.0391 | 978.8612 | 1.762 |  |  | 0.34616
2013-06-03 09:00 | 3.7 | 104.7723 | 0.037051 | 1.7785 | 4.75 | 4.75 | 7.2162 | 756.0542 | 1.3609 |  |  | 0.26737
2013-06-03 09:30 | 3.4 | 96.2773 | 0.034047 | 1.6343 | 4.55 | 4.55 | 6.8827 | 662.6431 | 1.1928 |  |  | 0.23433
2013-06-03 10:00 | 3.1 | 87.7822 | 0.031043 | 1.4901 | 4.36 | 4.36 | 6.5672 | 576.4811 | 1.0377 |  |  | 0.20386
2013-06-03 10:30 | 2.6 | 73.6238 | 0.026036 | 1.2497 | 4.11 | 4.11 | 6.1542 | 453.0933 | 0.81557 |  |  | 0.16023
2013-06-03 11:00 | 2.4 | 67.9604 | 0.024033 | 1.1536 | 3.75 | 3.75 | 5.5639 | 378.1237 | 0.68062 |  |  | 0.13372
2013-06-03 11:30 | 2.1 | 59.4654 | 0.021029 | 1.0094 | 3.66 | 3.66 | 5.4172 | 322.1341 | 0.57984 |  |  | 0.11392
2013-06-03 12:00 | 2.1 | 59.4654 | 0.021029 | 1.0094 | 3.49 | 3.49 | 5.141 | 305.7141 | 0.55029 |  |  | 0.10811
2013-06-03 12:30 | 1.9 | 53.802 | 0.019026 | 0.91326 | 3.37 | 3.37 | 4.9469 | 266.1551 | 0.47908 |  |  | 0.094122
2013-06-03 13:00 | 1.7 | 48.1386 | 0.017023 | 0.81713 | 3.37 | 3.37 | 4.9469 | 238.1387 | 0.42865 |  |  | 0.084214
2013-06-03 13:30 | 1.7 | 48.1386 | 0.017023 | 0.81713 | 2.92 | 2.92 | 4.2254 | 203.4034 | 0.36613 |  |  | 0.07193
2013-06-03 14:00 | 1.5 | 42.4753 | 0.015021 | 0.72099 | 2.89 | 2.89 | 4.1776 | 177.4464 | 0.3194 |  |  | 0.062751
2013-06-03 14:30 | 1.3 | 36.8119 | 0.013018 | 0.62486 | 2.81 | 2.81 | 4.0506 | 149.1106 | 0.2684 |  |  | 0.052731
2013-06-03 15:00 | 2.1 | 59.4654 | 0.021029 | 1.0094 | 3.75 | 3.75 | 5.5639 | 330.8582 | 0.59554 |  |  | 0.117
2013-06-03 15:30 | 3.7 | 104.7723 | 0.037051 | 1.7785 | 8.49 | 8.49 | 13.6692 | 1432.1497 | 2.5779 |  |  | 0.50646
2013-06-03 16:00 | 7.5 | 212.3763 | 0.075104 | 3.605 | 7.16 | 7.16 | 11.3331 | 2406.8766 | 4.3324 |  |  | 0.85115
2013-06-03 16:30 | 7.9 | 223.7031 | 0.079109 | 3.7972 | 7.53 | 7.53 | 11.9789 | 2679.7224 | 4.8235 |  |  | 0.94764
2013-06-03 17:00 | 6 | 169.9011 | 0.060083 | 2.884 | 5.94 | 5.94 | 9.228 | 1567.8503 | 2.8221 |  |  | 0.55445
2013-06-03 17:30 | 4.6 | 130.2575 | 0.046064 | 2.2111 | 4.5 | 4.5 | 6.7995 | 885.6861 | 1.5942 |  |  | 0.31321
2013-06-03 18:00 | 3.4 | 96.2773 | 0.034047 | 1.6343 | 4.28 | 4.28 | 6.4347 | 619.52 | 1.1151 |  |  | 0.21908
2013-06-03 18:30 | 2.9 | 82.1189 | 0.02904 | 1.3939 | 4.27 | 4.27 | 6.4182 | 527.0562 | 0.9487 |  |  | 0.18639
2013-06-03 19:00 | 2.4 | 67.9604 | 0.024033 | 1.1536 | 4.5 | 4.5 | 6.7995 | 462.0971 | 0.83177 |  |  | 0.16341
2013-06-03 19:30 | 2.1 | 59.4654 | 0.021029 | 1.0094 | 4.28 | 4.28 | 6.4347 | 382.6447 | 0.68876 |  |  | 0.13532
2013-06-03 20:00 | 1.7 | 48.1386 | 0.017023 | 0.81713 | 4.19 | 4.19 | 6.2861 | 302.6026 | 0.54468 |  |  | 0.10701
2013-06-03 20:30 | 1.7 | 48.1386 | 0.017023 | 0.81713 | 3.89 | 3.89 | 5.7928 | 278.8571 | 0.50194 |  |  | 0.098614
2013-06-03 21:00 | 1.5 | 42.4753 | 0.015021 | 0.72099 | 3.94 | 3.94 | 5.8747 | 249.5315 | 0.44916 |  |  | 0.088243
2013-06-03 21:30 | 1.3 | 36.8119 | 0.013018 | 0.62486 | 3.8 | 3.8 | 5.6455 | 207.823 | 0.37408 |  |  | 0.073493
2013-06-03 22:00 | 1.3 | 36.8119 | 0.013018 | 0.62486 | 3.65 | 3.65 | 5.4009 | 198.8171 | 0.35787 |  |  | 0.070309
2013-06-03 22:30 | 1.2 | 33.9802 | 0.012017 | 0.5768 | 4.17 | 4.17 | 6.2531 | 212.4805 | 0.38246 |  |  | 0.07514
2013-06-03 23:00 | 1.2 | 33.9802 | 0.012017 | 0.5768 | 3.25 | 3.25 | 4.7535 | 161.5255 | 0.29075 |  |  | 0.057121
2013-06-03 23:30 | 1 | 28.3168 | 0.010014 | 0.48066 | 3.32 | 3.32 | 4.8663 | 137.7971 | 0.24803 |  |  | 0.04873
2013-06-04 | 1 | 28.3168 | 0.010014 | 0.48066 | 3.16 | 3.16 | 4.6089 | 130.5101 | 0.23492 | 9.3721 | 1.8413 | 0.046153 | 5.302 | 0.35709 | 0.48066
2013-06-04 00:30 | 1 | 28.3168 | 0.010014 | 0.48066 | 4.09 | 4.09 | 6.1212 | 173.334 | 0.312 |  |  | 0.061297
2013-06-04 01:00 | 1 | 28.3168 | 0.010014 | 0.48066 | 3.07 | 3.07 | 4.4647 | 126.4272 | 0.22757 |  |  | 0.044709
2013-06-04 01:30 | 0.9 | 25.4852 | 0.0090124 | 0.4326 | 2.79 | 2.79 | 4.0189 | 102.4225 | 0.18436 |  |  | 0.03622
2013-06-04 02:00 | 0.9 | 25.4852 | 0.0090124 | 0.4326 | 2.76 | 2.76 | 3.9714 | 101.2117 | 0.18218 |  |  | 0.035792
2013-06-04 02:30 | 0.9 | 25.4852 | 0.0090124 | 0.4326 | 2.86 | 2.86 | 4.13 | 105.2527 | 0.18945 |  |  | 0.037221
2013-06-04 03:00 | 0.9 | 25.4852 | 0.0090124 | 0.4326 | 2.81 | 2.81 | 4.0506 | 103.2304 | 0.18581 |  |  | 0.036506
2013-06-04 03:30 | 0.9 | 25.4852 | 0.0090124 | 0.4326 | 2.34 | 2.34 | 3.3119 | 84.405 | 0.15193 |  |  | 0.029849
2013-06-04 04:00 | 0.78 | 22.0871 | 0.0078108 | 0.37492 | 2.47 | 2.47 | 3.5149 | 77.6336 | 0.13974 |  |  | 0.027454
2013-06-04 04:30 | 0.78 | 22.0871 | 0.0078108 | 0.37492 | 2.16 | 2.16 | 3.0328 | 66.9857 | 0.12057 |  |  | 0.023688
2013-06-04 05:00 | 0.78 | 22.0871 | 0.0078108 | 0.37492 | 2.14 | 2.14 | 3.0019 | 66.3037 | 0.11935 |  |  | 0.023447
2013-06-04 05:30 | 0.78 | 22.0871 | 0.0078108 | 0.37492 | 1.88 | 1.88 | 2.6033 | 57.4985 | 0.1035 |  |  | 0.020333
2013-06-04 06:00 | 0.78 | 22.0871 | 0.0078108 | 0.37492 | 1.99 | 1.99 | 2.7713 | 61.2098 | 0.11018 |  |  | 0.021646
2013-06-04 06:30 | 0.78 | 22.0871 | 0.0078108 | 0.37492 | 1.58 | 1.58 | 2.1501 | 47.4904 | 0.085483 |  |  | 0.016794
2013-06-04 07:00 | 0.78 | 22.0871 | 0.0078108 | 0.37492 | 1.68 | 1.68 | 2.3003 | 50.8069 | 0.091452 |  |  | 0.017967
2013-06-04 07:30 | 0.78 | 22.0871 | 0.0078108 | 0.37492 | 1.61 | 1.61 | 2.1951 | 48.4832 | 0.08727 |  |  | 0.017145
2013-06-04 08:00 | 0.78 | 22.0871 | 0.0078108 | 0.37492 | 1.75 | 1.75 | 2.4059 | 53.1404 | 0.095653 |  |  | 0.018792
2013-06-04 08:30 | 0.78 | 22.0871 | 0.0078108 | 0.37492 | 1.57 | 1.57 | 2.1352 | 47.1599 | 0.084888 |  |  | 0.016677
2013-06-04 09:00 | 0.78 | 22.0871 | 0.0078108 | 0.37492 | 1.52 | 1.52 | 2.0605 | 45.5104 | 0.081919 |  |  | 0.016094
2013-06-04 09:30 | 0.78 | 22.0871 | 0.0078108 | 0.37492 | 1.56 | 1.56 | 2.1202 | 46.8295 | 0.084293 |  |  | 0.016561
2013-06-04 10:00 | 0.78 | 22.0871 | 0.0078108 | 0.37492 | 1.5 | 1.5 | 2.0307 | 44.8521 | 0.080734 |  |  | 0.015861
2013-06-04 10:30 | 0.78 | 22.0871 | 0.0078108 | 0.37492 | 1.34 | 1.34 | 1.7937 | 39.6185 | 0.071313 |  |  | 0.01401
2013-06-04 11:00 | 0.78 | 22.0871 | 0.0078108 | 0.37492 | 1.52 | 1.52 | 2.0605 | 45.5104 | 0.081919 |  |  | 0.016094
2013-06-04 11:30 | 0.78 | 22.0871 | 0.0078108 | 0.37492 | 1.33 | 1.33 | 1.779 | 39.2934 | 0.070728 |  |  | 0.013896
2013-06-04 12:00 | 0.78 | 22.0871 | 0.0078108 | 0.37492 | 1.92 | 1.92 | 2.6642 | 58.8456 | 0.10592 |  |  | 0.02081
2013-06-04 12:30 | 0.78 | 22.0871 | 0.0078108 | 0.37492 | 3.38 | 3.38 | 4.9631 | 109.6204 | 0.19732 |  |  | 0.038766
2013-06-04 13:00 | 0.78 | 22.0871 | 0.0078108 | 0.37492 | 4.74 | 4.74 | 7.1995 | 159.0153 | 0.28623 |  |  | 0.056233
2013-06-04 13:30 | 0.78 | 22.0871 | 0.0078108 | 0.37492 | 5.71 | 5.71 | 8.8357 | 195.1563 | 0.35128 |  |  | 0.069014
2013-06-04 14:00 | 0.78 | 22.0871 | 0.0078108 | 0.37492 | 6.61 | 6.61 | 10.3792 | 229.2474 | 0.41265 |  |  | 0.08107
2013-06-04 14:30 | 0.78 | 22.0871 | 0.0078108 | 0.37492 | 7.39 | 7.39 | 11.7342 | 259.1742 | 0.46651 |  |  | 0.091653
2013-06-04 15:00 | 0.78 | 22.0871 | 0.0078108 | 0.37492 | 7.93 | 7.93 | 12.6807 | 280.0808 | 0.50415 |  |  | 0.099046
2013-06-04 15:30 | 0.67 | 18.9723 | 0.0067093 | 0.32204 | 8.21 | 8.21 | 13.1741 | 249.9427 | 0.4499 |  |  | 0.088388
2013-06-04 16:00 | 0.67 | 18.9723 | 0.0067093 | 0.32204 | 8.11 | 8.11 | 12.9977 | 246.596 | 0.44387 |  |  | 0.087205
2013-06-04 16:30 | 0.58 | 16.4238 | 0.005808 | 0.27878 | 7.92 | 7.92 | 12.6631 | 207.9763 | 0.37436 |  |  | 0.073548
2013-06-04 17:00 | 0.67 | 18.9723 | 0.0067093 | 0.32204 | 7.46 | 7.46 | 11.8565 | 224.9447 | 0.4049 |  |  | 0.079548
2013-06-04 17:30 | 0.67 | 18.9723 | 0.0067093 | 0.32204 | 6.67 | 6.67 | 10.4829 | 198.8847 | 0.35799 |  |  | 0.070333
2013-06-04 18:00 | 0.58 | 16.4238 | 0.005808 | 0.27878 | 6.3 | 6.3 | 9.8451 | 161.6929 | 0.29105 |  |  | 0.05718
2013-06-04 18:30 | 0.58 | 16.4238 | 0.005808 | 0.27878 | 5.66 | 5.66 | 8.7507 | 143.719 | 0.25869 |  |  | 0.050824
2013-06-04 19:00 | 0.58 | 16.4238 | 0.005808 | 0.27878 | 5.13 | 5.13 | 7.8537 | 128.9868 | 0.23218 |  |  | 0.045614
2013-06-04 19:30 | 0.58 | 16.4238 | 0.005808 | 0.27878 | 4.47 | 4.47 | 6.7497 | 110.8548 | 0.19954 |  |  | 0.039202
2013-06-04 20:00 | 0.58 | 16.4238 | 0.005808 | 0.27878 | 3.73 | 3.73 | 5.5312 | 90.8439 | 0.16352 |  |  | 0.032126
2013-06-04 20:30 | 0.58 | 16.4238 | 0.005808 | 0.27878 | 3.51 | 3.51 | 5.1735 | 84.9677 | 0.15294 |  |  | 0.030048
2013-06-04 21:00 | 0.58 | 16.4238 | 0.005808 | 0.27878 | 2.73 | 2.73 | 3.9239 | 64.4459 | 0.116 |  |  | 0.02279
2013-06-04 21:30 | 0.58 | 16.4238 | 0.005808 | 0.27878 | 2.59 | 2.59 | 3.7032 | 60.8199 | 0.10948 |  |  | 0.021508
2013-06-04 22:00 | 0.58 | 16.4238 | 0.005808 | 0.27878 | 1.97 | 1.97 | 2.7407 | 45.0121 | 0.081022 |  |  | 0.015918
2013-06-04 22:30 | 0.58 | 16.4238 | 0.005808 | 0.27878 | 1.9 | 1.9 | 2.6337 | 43.2559 | 0.077861 |  |  | 0.015297
2013-06-04 23:00 | 0.58 | 16.4238 | 0.005808 | 0.27878 | 1.99 | 1.99 | 2.7713 | 45.515 | 0.081927 |  |  | 0.016096
2013-06-04 23:30 | 0.58 | 16.4238 | 0.005808 | 0.27878 | 1.85 | 1.85 | 2.5576 | 42.0054 | 0.07561 |  |  | 0.014855
2013-06-05 | 0.58 | 16.4238 | 0.005808 | 0.27878 | 1.8 | 1.8 | 2.4817 | 40.7583 | 0.073365 | 2.1785 | 0.428 | 0.014414 | 1.8589 | 0.22832 | 0.27878
2013-06-05 00:30 | 0.58 | 16.4238 | 0.005808 | 0.27878 | 2.23 | 2.23 | 3.1411 | 51.5883 | 0.092859 |  |  | 0.018243
2013-06-05 01:00 | 0.58 | 16.4238 | 0.005808 | 0.27878 | 1.88 | 1.88 | 2.6033 | 42.7553 | 0.07696 |  |  | 0.01512
2013-06-05 01:30 | 0.58 | 16.4238 | 0.005808 | 0.27878 | 2.06 | 2.06 | 2.8787 | 47.2792 | 0.085103 |  |  | 0.01672
2013-06-05 02:00 | 0.58 | 16.4238 | 0.005808 | 0.27878 | 1.58 | 1.58 | 2.1501 | 35.3134 | 0.063564 |  |  | 0.012488
2013-06-05 02:30 | 0.49 | 13.8753 | 0.0049068 | 0.23552 | 1.74 | 1.74 | 2.3908 | 33.1733 | 0.059712 |  |  | 0.011731
2013-06-05 03:00 | 0.49 | 13.8753 | 0.0049068 | 0.23552 | 1.84 | 1.84 | 2.5424 | 35.2764 | 0.063497 |  |  | 0.012475
2013-06-05 03:30 | 0.49 | 13.8753 | 0.0049068 | 0.23552 | 1.81 | 1.81 | 2.4968 | 34.6442 | 0.06236 |  |  | 0.012251
2013-06-05 04:00 | 0.58 | 16.4238 | 0.005808 | 0.27878 | 1.62 | 1.62 | 2.2101 | 36.298 | 0.065336 |  |  | 0.012836
2013-06-05 04:30 | 0.49 | 13.8753 | 0.0049068 | 0.23552 | 1.63 | 1.63 | 2.2251 | 30.8738 | 0.055573 |  |  | 0.010918
2013-06-05 05:00 | 0.49 | 13.8753 | 0.0049068 | 0.23552 | 1.64 | 1.64 | 2.2401 | 31.0823 | 0.055948 |  |  | 0.010992
2013-06-05 05:30 | 0.49 | 13.8753 | 0.0049068 | 0.23552 | 1.54 | 1.54 | 2.0903 | 29.0039 | 0.052207 |  |  | 0.010257
2013-06-05 06:00 | 0.49 | 13.8753 | 0.0049068 | 0.23552 | 1.54 | 1.54 | 2.0903 | 29.0039 | 0.052207 |  |  | 0.010257
2013-06-05 06:30 | 0.49 | 13.8753 | 0.0049068 | 0.23552 | 1.17 | 1.17 | 1.5451 | 21.4382 | 0.038589 |  |  | 0.0075813
2013-06-05 07:00 | 0.49 | 13.8753 | 0.0049068 | 0.23552 | 1.29 | 1.29 | 1.7203 | 23.8689 | 0.042964 |  |  | 0.0084409
2013-06-05 07:30 | 0.49 | 13.8753 | 0.0049068 | 0.23552 | 1.3 | 1.3 | 1.7349 | 24.0725 | 0.043331 |  |  | 0.0085129
2013-06-05 08:00 | 0.49 | 13.8753 | 0.0049068 | 0.23552 | 1.29 | 1.29 | 1.7203 | 23.8689 | 0.042964 |  |  | 0.0084409
2013-06-05 08:30 | 0.49 | 13.8753 | 0.0049068 | 0.23552 | 1.33 | 1.33 | 1.779 | 24.6843 | 0.044432 |  |  | 0.0087292
2013-06-05 09:00 | 0.49 | 13.8753 | 0.0049068 | 0.23552 | 1.08 | 1.08 | 1.4148 | 19.6314 | 0.035336 |  |  | 0.0069423
2013-06-05 09:30 | 0.49 | 13.8753 | 0.0049068 | 0.23552 | 0.94 | 0.94 | 1.2145 | 16.851 | 0.030332 |  |  | 0.0059591
2013-06-05 10:00 | 0.49 | 13.8753 | 0.0049068 | 0.23552 | 1.08 | 1.08 | 1.4148 | 19.6314 | 0.035336 |  |  | 0.0069423
2013-06-05 10:30 | 0.49 | 13.8753 | 0.0049068 | 0.23552 | 1.42 | 1.42 | 1.9119 | 26.5278 | 0.04775 |  |  | 0.0093812
2013-06-05 11:00 | 0.49 | 13.8753 | 0.0049068 | 0.23552 | 0.96 | 0.96 | 1.2429 | 17.2458 | 0.031042 |  |  | 0.0060987
2013-06-05 11:30 | 0.49 | 13.8753 | 0.0049068 | 0.23552 | 0.88 | 0.88 | 1.1295 | 15.6717 | 0.028209 |  |  | 0.005542
2013-06-05 12:00 | 0.49 | 13.8753 | 0.0049068 | 0.23552 | 0.92 | 0.92 | 1.1861 | 16.457 | 0.029623 |  |  | 0.0058198
2013-06-05 12:30 | 0.49 | 13.8753 | 0.0049068 | 0.23552 | 0.9 | 0.9 | 1.1577 | 16.0639 | 0.028915 |  |  | 0.0056808
2013-06-05 13:00 | 0.49 | 13.8753 | 0.0049068 | 0.23552 | 0.9 | 0.9 | 1.1577 | 16.0639 | 0.028915 |  |  | 0.0056808
2013-06-05 13:30 | 0.49 | 13.8753 | 0.0049068 | 0.23552 | 0.79 | 0.79 | 1.0031 | 13.9179 | 0.025052 |  |  | 0.0049219
2013-06-05 14:00 | 0.49 | 13.8753 | 0.0049068 | 0.23552 | 0.8 | 0.8 | 1.0171 | 14.1118 | 0.025401 |  |  | 0.0049904
2013-06-05 14:30 | 0.42 | 11.8931 | 0.0042058 | 0.20188 | 1.17 | 1.17 | 1.5451 | 18.3756 | 0.033076 |  |  | 0.0064983
2013-06-05 15:00 | 0.42 | 11.8931 | 0.0042058 | 0.20188 | 0.87 | 0.87 | 1.1154 | 13.265 | 0.023877 |  |  | 0.004691
2013-06-05 15:30 | 0.42 | 11.8931 | 0.0042058 | 0.20188 | 0.96 | 0.96 | 1.2429 | 14.7821 | 0.026608 |  |  | 0.0052275
2013-06-05 16:00 | 0.42 | 11.8931 | 0.0042058 | 0.20188 | 0.92 | 0.92 | 1.1861 | 14.106 | 0.025391 |  |  | 0.0049884
2013-06-05 16:30 | 0.42 | 11.8931 | 0.0042058 | 0.20188 | 0.97 | 0.97 | 1.2572 | 14.9516 | 0.026913 |  |  | 0.0052874
2013-06-05 17:00 | 0.42 | 11.8931 | 0.0042058 | 0.20188 | 0.93 | 0.93 | 1.2003 | 14.2748 | 0.025695 |  |  | 0.005048
2013-06-05 17:30 | 0.49 | 13.8753 | 0.0049068 | 0.23552 | 1.1 | 1.1 | 1.4437 | 20.0316 | 0.036057 |  |  | 0.0070839
2013-06-05 18:00 | 0.42 | 11.8931 | 0.0042058 | 0.20188 | 0.99 | 0.99 | 1.2857 | 15.291 | 0.027524 |  |  | 0.0054074
2013-06-05 18:30 | 0.42 | 11.8931 | 0.0042058 | 0.20188 | 0.96 | 0.96 | 1.2429 | 14.7821 | 0.026608 |  |  | 0.0052275
2013-06-05 19:00 | 0.42 | 11.8931 | 0.0042058 | 0.20188 | 1.06 | 1.06 | 1.3861 | 16.4844 | 0.029672 |  |  | 0.0058295
2013-06-05 19:30 | 0.42 | 11.8931 | 0.0042058 | 0.20188 | 1 | 1 | 1.3 | 15.461 | 0.02783 |  |  | 0.0054675
2013-06-05 20:00 | 0.42 | 11.8931 | 0.0042058 | 0.20188 | 1.64 | 1.64 | 2.2401 | 26.6419 | 0.047955 |  |  | 0.0094215
2013-06-05 20:30 | 0.42 | 11.8931 | 0.0042058 | 0.20188 | 1.76 | 1.76 | 2.4211 | 28.794 | 0.051829 |  |  | 0.010183
2013-06-05 21:00 | 0.42 | 11.8931 | 0.0042058 | 0.20188 | 1.55 | 1.55 | 2.1053 | 25.0382 | 0.045069 |  |  | 0.0088544
2013-06-05 21:30 | 0.42 | 11.8931 | 0.0042058 | 0.20188 | 1.81 | 1.81 | 2.4968 | 29.695 | 0.053451 |  |  | 0.010501
2013-06-05 22:00 | 0.42 | 11.8931 | 0.0042058 | 0.20188 | 2.08 | 2.08 | 2.9095 | 34.6025 | 0.062284 |  |  | 0.012237
2013-06-05 22:30 | 0.42 | 11.8931 | 0.0042058 | 0.20188 | 2.17 | 2.17 | 3.0482 | 36.2529 | 0.065255 |  |  | 0.01282
2013-06-05 23:00 | 0.42 | 11.8931 | 0.0042058 | 0.20188 | 1.99 | 1.99 | 2.7713 | 32.9591 | 0.059326 |  |  | 0.011655
2013-06-05 23:30 | 0.42 | 11.8931 | 0.0042058 | 0.20188 | 2.23 | 2.23 | 3.1411 | 37.3571 | 0.067243 |  |  | 0.013211
2013-06-06 | 0.42 | 11.8931 | 0.0042058 | 0.20188 | 1.86 | 1.86 | 2.5728 | 30.5986 | 0.055078 | 189.7099 | 37.2711 | 0.010821 | 7.1321 | 1.5103 | 8.6519
2013-06-06 00:30 | 0.42 | 11.8931 | 0.0042058 | 0.20188 | 1.84 | 1.84 | 2.5424 | 30.2369 | 0.054426 |  |  | 0.010693
2013-06-06 01:00 | 0.42 | 11.8931 | 0.0042058 | 0.20188 | 1.72 | 1.72 | 2.3606 | 28.0749 | 0.050535 |  |  | 0.0099283
2013-06-06 01:30 | 0.42 | 11.8931 | 0.0042058 | 0.20188 | 2.08 | 2.08 | 2.9095 | 34.6025 | 0.062284 |  |  | 0.012237
2013-06-06 02:00 | 0.42 | 11.8931 | 0.0042058 | 0.20188 | 2.32 | 2.32 | 3.2808 | 39.0188 | 0.070234 |  |  | 0.013798
2013-06-06 02:30 | 0.42 | 11.8931 | 0.0042058 | 0.20188 | 2.05 | 2.05 | 2.8633 | 34.0539 | 0.061297 |  |  | 0.012043
2013-06-06 03:00 | 0.42 | 11.8931 | 0.0042058 | 0.20188 | 1.7 | 1.7 | 2.3304 | 27.7161 | 0.049889 |  |  | 0.0098014
2013-06-06 03:30 | 0.42 | 11.8931 | 0.0042058 | 0.20188 | 1.75 | 1.75 | 2.4059 | 28.6141 | 0.051505 |  |  | 0.010119
2013-06-06 04:00 | 0.42 | 11.8931 | 0.0042058 | 0.20188 | 1.69 | 1.69 | 2.3154 | 27.5368 | 0.049566 |  |  | 0.009738
2013-06-06 04:30 | 0.42 | 11.8931 | 0.0042058 | 0.20188 | 1.81 | 1.81 | 2.4968 | 29.695 | 0.053451 |  |  | 0.010501
2013-06-06 05:00 | 0.42 | 11.8931 | 0.0042058 | 0.20188 | 1.61 | 1.61 | 2.1951 | 26.1063 | 0.046991 |  |  | 0.0092321
2013-06-06 05:30 | 0.42 | 11.8931 | 0.0042058 | 0.20188 | 1.27 | 1.27 | 1.6909 | 20.1104 | 0.036199 |  |  | 0.0071117
2013-06-06 06:00 | 0.42 | 11.8931 | 0.0042058 | 0.20188 | 1.64 | 1.64 | 2.2401 | 26.6419 | 0.047955 |  |  | 0.0094215
2013-06-06 06:30 | 0.42 | 11.8931 | 0.0042058 | 0.20188 | 1.2 | 1.2 | 1.5887 | 18.8946 | 0.03401 |  |  | 0.0066818
2013-06-06 07:00 | 0.42 | 11.8931 | 0.0042058 | 0.20188 | 1.72 | 1.72 | 2.3606 | 28.0749 | 0.050535 |  |  | 0.0099283
2013-06-06 07:30 | 0.42 | 11.8931 | 0.0042058 | 0.20188 | 1.16 | 1.16 | 1.5305 | 18.2029 | 0.032765 |  |  | 0.0064372
2013-06-06 08:00 | 0.42 | 11.8931 | 0.0042058 | 0.20188 | 1.21 | 1.21 | 1.6033 | 19.0678 | 0.034322 |  |  | 0.006743
2013-06-06 08:30 | 0.42 | 11.8931 | 0.0042058 | 0.20188 | 1.15 | 1.15 | 1.516 | 18.0304 | 0.032455 |  |  | 0.0063762
2013-06-06 09:00 | 0.42 | 11.8931 | 0.0042058 | 0.20188 | 1.2 | 1.2 | 1.5887 | 18.8946 | 0.03401 |  |  | 0.0066818
2013-06-06 09:30 | 0.42 | 11.8931 | 0.0042058 | 0.20188 | 1.45 | 1.45 | 1.9564 | 23.2671 | 0.041881 |  |  | 0.0082281
2013-06-06 10:00 | 0.42 | 11.8931 | 0.0042058 | 0.20188 | 1.12 | 1.12 | 1.4726 | 17.5137 | 0.031525 |  |  | 0.0061934
2013-06-06 10:30 | 0.42 | 11.8931 | 0.0042058 | 0.20188 | 1.26 | 1.26 | 1.6763 | 19.9363 | 0.035885 |  |  | 0.0070502
2013-06-06 11:00 | 0.42 | 11.8931 | 0.0042058 | 0.20188 | 1.3 | 1.3 | 1.7349 | 20.6336 | 0.03714 |  |  | 0.0072968
2013-06-06 11:30 | 0.42 | 11.8931 | 0.0042058 | 0.20188 | 1.02 | 1.02 | 1.3286 | 15.8015 | 0.028443 |  |  | 0.0055879
2013-06-06 12:00 | 0.42 | 11.8931 | 0.0042058 | 0.20188 | 1.14 | 1.14 | 1.5015 | 17.858 | 0.032144 |  |  | 0.0063152
2013-06-06 12:30 | 0.42 | 11.8931 | 0.0042058 | 0.20188 | 1.06 | 1.06 | 1.3861 | 16.4844 | 0.029672 |  |  | 0.0058295
2013-06-06 13:00 | 0.42 | 11.8931 | 0.0042058 | 0.20188 | 1.23 | 1.23 | 1.6324 | 19.4148 | 0.034947 |  |  | 0.0068657
2013-06-06 13:30 | 0.42 | 11.8931 | 0.0042058 | 0.20188 | 1.12 | 1.12 | 1.4726 | 17.5137 | 0.031525 |  |  | 0.0061934
2013-06-06 14:00 | 0.42 | 11.8931 | 0.0042058 | 0.20188 | 1.01 | 1.01 | 1.3143 | 15.6312 | 0.028136 |  |  | 0.0055277
2013-06-06 14:30 | 0.42 | 11.8931 | 0.0042058 | 0.20188 | 1.16 | 1.16 | 1.5305 | 18.2029 | 0.032765 |  |  | 0.0064372
2013-06-06 15:00 | 0.42 | 11.8931 | 0.0042058 | 0.20188 | 1.2 | 1.2 | 1.5887 | 18.8946 | 0.03401 |  |  | 0.0066818
2013-06-06 15:30 | 0.42 | 11.8931 | 0.0042058 | 0.20188 | 1.26 | 1.26 | 1.6763 | 19.9363 | 0.035885 |  |  | 0.0070502
2013-06-06 16:00 | 0.42 | 11.8931 | 0.0042058 | 0.20188 | 1 | 1 | 1.3 | 15.461 | 0.02783 |  |  | 0.0054675
2013-06-06 16:30 | 0.42 | 11.8931 | 0.0042058 | 0.20188 | 1.18 | 1.18 | 1.5596 | 18.5485 | 0.033387 |  |  | 0.0065594
2013-06-06 17:00 | 0.42 | 11.8931 | 0.0042058 | 0.20188 | 1.05 | 1.05 | 1.3717 | 16.3134 | 0.029364 |  |  | 0.005769
2013-06-06 17:30 | 0.42 | 11.8931 | 0.0042058 | 0.20188 | 1.09 | 1.09 | 1.4293 | 16.9983 | 0.030597 |  |  | 0.0060112
2013-06-06 18:00 | 0.9 | 25.4852 | 0.0090124 | 0.4326 | 1.52 | 1.52 | 2.0605 | 52.512 | 0.094522 |  |  | 0.01857
2013-06-06 18:30 | 1.7 | 48.1386 | 0.017023 | 0.81713 | 11.03 | 11.03 | 18.2296 | 877.5467 | 1.5796 |  |  | 0.31033
2013-06-06 19:00 | 7.5 | 212.3763 | 0.075104 | 3.605 | 12.26 | 12.26 | 20.4778 | 4348.9961 | 7.8282 |  |  | 1.538
2013-06-06 19:30 | 16 | 453.0695 | 0.16022 | 7.6906 | 20.78 | 20.78 | 36.5892 | 16577.4727 | 29.8395 |  |  | 5.8624
2013-06-06 20:00 | 17 | 481.3864 | 0.17023 | 8.1713 | 18.62 | 18.62 | 32.4281 | 15610.4278 | 28.0988 |  |  | 5.5204
2013-06-06 20:30 | 18 | 509.7032 | 0.18025 | 8.6519 | 24.98 | 24.98 | 44.8018 | 22835.5998 | 41.1041 |  |  | 8.0755
2013-06-06 21:00 | 14 | 396.4359 | 0.14019 | 6.7293 | 16.78 | 16.78 | 28.9211 | 11465.3529 | 20.6376 |  |  | 4.0545
2013-06-06 21:30 | 16 | 453.0695 | 0.16022 | 7.6906 | 13.15 | 13.15 | 22.1188 | 10021.3574 | 18.0384 |  |  | 3.5439
2013-06-06 22:00 | 14 | 396.4359 | 0.14019 | 6.7293 | 14.19 | 14.19 | 24.0505 | 9534.4778 | 17.1621 |  |  | 3.3717
2013-06-06 22:30 | 13 | 368.119 | 0.13018 | 6.2486 | 10.84 | 10.84 | 17.8844 | 6583.6056 | 11.8505 |  |  | 2.3282
2013-06-06 23:00 | 9.7 | 274.6734 | 0.097134 | 4.6624 | 9.15 | 9.15 | 14.8425 | 4076.8354 | 7.3383 |  |  | 1.4417
2013-06-06 23:30 | 7.9 | 223.7031 | 0.079109 | 3.7972 | 7.32 | 7.32 | 11.612 | 2597.6314 | 4.6757 |  |  | 0.91861
2013-06-07 | 9.7 | 274.6734 | 0.097134 | 4.6624 | 7.11 | 7.11 | 11.246 | 3088.9902 | 5.5602 | 5559.0025 | 1092.1419 | 1.0924 | 25.0486 | 23.0037 | 169.1934
2013-06-07 00:30 | 19 | 538.0201 | 0.19026 | 9.1326 | 12.5 | 12.5 | 20.9192 | 11254.9315 | 20.2589 |  |  | 3.9801
2013-06-07 01:00 | 65 | 1840.595 | 0.6509 | 31.2431 | 38.92 | 38.92 | 72.9682 | 134304.8549 | 241.7487 |  |  | 47.4948
2013-06-07 01:30 | 147 | 4162.5765 | 1.472 | 70.6575 | 49.58 | 49.58 | 95.2315 | 396408.3098 | 713.535 |  |  | 140.1837
2013-06-07 02:00 | 196 | 5550.1019 | 1.9627 | 94.21 | 37.17 | 37.17 | 69.3674 | 384995.9217 | 692.9927 |  |  | 136.1479
2013-06-07 02:30 | 352 | 9967.53 | 3.5249 | 169.1934 | 51.65 | 51.65 | 99.6141 | 992906.291 | 1787.2313 |  |  | 351.126
2013-06-07 03:00 | 184 | 5210.2998 | 1.8425 | 88.442 | 30.42 | 30.42 | 55.644 | 289922.0148 | 521.8596 |  |  | 102.5264
2013-06-07 03:30 | 89 | 2520.1993 | 0.89123 | 42.779 | 19.9 | 19.9 | 34.8885 | 87925.8613 | 158.2666 |  |  | 31.0936
2013-06-07 04:00 | 54 | 1529.1097 | 0.54075 | 25.9558 | 15.42 | 15.42 | 26.3534 | 40297.1945 | 72.535 |  |  | 14.2505
2013-06-07 04:30 | 44 | 1245.9413 | 0.44061 | 21.1492 | 12.34 | 12.34 | 20.6248 | 25697.3058 | 46.2552 |  |  | 9.0875
2013-06-07 05:00 | 41 | 1160.9907 | 0.41057 | 19.7072 | 10.54 | 10.54 | 17.3408 | 20132.4565 | 36.2384 |  |  | 7.1195
2013-06-07 05:30 | 36 | 1019.4065 | 0.3605 | 17.3039 | 9.96 | 9.96 | 16.294 | 16610.244 | 29.8984 |  |  | 5.874
2013-06-07 06:00 | 31 | 877.8222 | 0.31043 | 14.9006 | 9.33 | 9.33 | 15.164 | 13311.2777 | 23.9603 |  |  | 4.7073
2013-06-07 06:30 | 22 | 622.9706 | 0.2203 | 10.5746 | 8.73 | 8.73 | 14.0948 | 8780.6484 | 15.8052 |  |  | 3.1051
2013-06-07 07:00 | 20 | 566.3369 | 0.20028 | 9.6133 | 8.43 | 8.43 | 13.5629 | 7681.1911 | 13.8261 |  |  | 2.7163
2013-06-07 07:30 | 18 | 509.7032 | 0.18025 | 8.6519 | 8.47 | 8.47 | 13.6337 | 6949.163 | 12.5085 |  |  | 2.4575
2013-06-07 08:00 | 20 | 566.3369 | 0.20028 | 9.6133 | 8.54 | 8.54 | 13.7577 | 7791.5147 | 14.0247 |  |  | 2.7553
2013-06-07 08:30 | 22 | 622.9706 | 0.2203 | 10.5746 | 9.26 | 9.26 | 15.0389 | 9368.7793 | 16.8638 |  |  | 3.3131
2013-06-07 09:00 | 23 | 651.2875 | 0.23032 | 11.0553 | 9.93 | 9.93 | 16.2401 | 10576.9451 | 19.0385 |  |  | 3.7404
2013-06-07 09:30 | 26 | 736.238 | 0.26036 | 12.4972 | 11.74 | 11.74 | 19.5244 | 14374.624 | 25.8743 |  |  | 5.0834
2013-06-07 10:00 | 37 | 1047.7233 | 0.37051 | 17.7845 | 12.28 | 12.28 | 20.5145 | 21493.5508 | 38.6884 |  |  | 7.6009
2013-06-07 10:30 | 47 | 1330.8918 | 0.47065 | 22.5912 | 14.42 | 14.42 | 24.4796 | 32579.7603 | 58.6436 |  |  | 11.5213
2013-06-07 11:00 | 42 | 1189.3076 | 0.42058 | 20.1879 | 12.39 | 12.39 | 20.7168 | 24638.5966 | 44.3495 |  |  | 8.7131
2013-06-07 11:30 | 33 | 934.4559 | 0.33046 | 15.8619 | 11.61 | 11.61 | 19.2867 | 18022.6074 | 32.4407 |  |  | 6.3734
2013-06-07 12:00 | 33 | 934.4559 | 0.33046 | 15.8619 | 11.48 | 11.48 | 19.0493 | 17800.7482 | 32.0413 |  |  | 6.295
2013-06-07 12:30 | 74 | 2095.4466 | 0.74102 | 35.5691 | 22.05 | 22.05 | 39.0565 | 81840.7147 | 147.3133 |  |  | 28.9417
2013-06-07 13:00 | 105 | 2973.2689 | 1.0515 | 50.4696 | 20.48 | 20.48 | 36.0086 | 107063.2659 | 192.7139 |  |  | 37.8613
2013-06-07 13:30 | 85 | 2406.932 | 0.85117 | 40.8564 | 17.07 | 17.07 | 29.4714 | 70935.5662 | 127.684 |  |  | 25.0853
2013-06-07 14:00 | 49 | 1387.5255 | 0.49068 | 23.5525 | 16.11 | 16.11 | 27.6534 | 38369.7893 | 69.0656 |  |  | 13.5689
2013-06-07 14:30 | 35 | 991.0896 | 0.35048 | 16.8232 | 14.11 | 14.11 | 23.9014 | 23688.4148 | 42.6391 |  |  | 8.377
2013-06-07 15:00 | 26 | 736.238 | 0.26036 | 12.4972 | 12.85 | 12.85 | 21.5644 | 15876.5095 | 28.5777 |  |  | 5.6145
2013-06-07 15:30 | 28 | 792.8717 | 0.28039 | 13.4586 | 12.03 | 12.03 | 20.0556 | 15901.5135 | 28.6227 |  |  | 5.6233
2013-06-07 16:00 | 27 | 764.5549 | 0.27037 | 12.9779 | 11.88 | 11.88 | 19.7807 | 15123.4226 | 27.2222 |  |  | 5.3482
2013-06-07 16:30 | 33 | 934.4559 | 0.33046 | 15.8619 | 11.99 | 11.99 | 19.9823 | 18672.535 | 33.6106 |  |  | 6.6033
2013-06-07 17:00 | 38 | 1076.0402 | 0.38053 | 18.2652 | 12.04 | 12.04 | 20.0739 | 21600.3592 | 38.8806 |  |  | 7.6386
2013-06-07 17:30 | 37 | 1047.7233 | 0.37051 | 17.7845 | 11.71 | 11.71 | 19.4696 | 20398.7027 | 36.7177 |  |  | 7.2137
2013-06-07 18:00 | 27 | 764.5549 | 0.27037 | 12.9779 | 11.07 | 11.07 | 18.3023 | 13993.1145 | 25.1876 |  |  | 4.9484
2013-06-07 18:30 | 20 | 566.3369 | 0.20028 | 9.6133 | 10.4 | 10.4 | 17.0876 | 9677.3157 | 17.4192 |  |  | 3.4222
2013-06-07 19:00 | 18 | 509.7032 | 0.18025 | 8.6519 | 9.9 | 9.9 | 16.1861 | 8250.1047 | 14.8502 |  |  | 2.9175
2013-06-07 19:30 | 16 | 453.0695 | 0.16022 | 7.6906 | 9.24 | 9.24 | 15.0032 | 6797.4714 | 12.2354 |  |  | 2.4038
2013-06-07 20:00 | 12 | 339.8022 | 0.12017 | 5.768 | 8.79 | 8.79 | 14.2014 | 4825.6659 | 8.6862 |  |  | 1.7065
2013-06-07 20:30 | 11 | 311.4853 | 0.11015 | 5.2873 | 8.35 | 8.35 | 13.4214 | 4180.5753 | 7.525 |  |  | 1.4784
2013-06-07 21:00 | 9.7 | 274.6734 | 0.097134 | 4.6624 | 7.56 | 7.56 | 12.0314 | 3304.7145 | 5.9485 |  |  | 1.1687
2013-06-07 21:30 | 8.4 | 237.8615 | 0.084116 | 4.0376 | 7.3 | 7.3 | 11.5771 | 2753.7383 | 4.9567 |  |  | 0.97382
2013-06-07 22:00 | 7.9 | 223.7031 | 0.079109 | 3.7972 | 6.89 | 6.89 | 10.8639 | 2430.2809 | 4.3745 |  |  | 0.85943
2013-06-07 22:30 | 7.1 | 201.0496 | 0.071098 | 3.4127 | 6.91 | 6.91 | 10.8986 | 2191.1517 | 3.9441 |  |  | 0.77487
2013-06-07 23:00 | 6.4 | 181.2278 | 0.064088 | 3.0762 | 6.52 | 6.52 | 10.2239 | 1852.8513 | 3.3351 |  |  | 0.65523
2013-06-07 23:30 | 6 | 169.9011 | 0.060083 | 2.884 | 6.37 | 6.37 | 9.9654 | 1693.14 | 3.0477 |  |  | 0.59875
2013-06-08 | 5.7 | 161.406 | 0.057079 | 2.7398 | 6.21 | 6.21 | 9.6905 | 1564.0976 | 2.8154 | 31.4758 | 6.1839 | 0.55312 | 4.707 | 1.0344 | 2.7398
2013-06-08 00:30 | 5.3 | 150.0793 | 0.053073 | 2.5475 | 5.87 | 5.87 | 9.1085 | 1366.9922 | 2.4606 |  |  | 0.48342
2013-06-08 01:00 | 5 | 141.5842 | 0.050069 | 2.4033 | 5.93 | 5.93 | 9.2109 | 1304.1226 | 2.3474 |  |  | 0.46118
2013-06-08 01:30 | 4.6 | 130.2575 | 0.046064 | 2.2111 | 5.8 | 5.8 | 8.9891 | 1170.8921 | 2.1076 |  |  | 0.41407
2013-06-08 02:00 | 4.3 | 121.7624 | 0.043059 | 2.0669 | 5.66 | 5.66 | 8.7507 | 1065.5032 | 1.9179 |  |  | 0.3768
2013-06-08 02:30 | 3.7 | 104.7723 | 0.037051 | 1.7785 | 5.44 | 5.44 | 8.3773 | 877.7054 | 1.5799 |  |  | 0.31039
2013-06-08 03:00 | 3.7 | 104.7723 | 0.037051 | 1.7785 | 5.37 | 5.37 | 8.2588 | 865.29 | 1.5575 |  |  | 0.306
2013-06-08 03:30 | 3.4 | 96.2773 | 0.034047 | 1.6343 | 5.31 | 5.31 | 8.1573 | 785.3643 | 1.4137 |  |  | 0.27773
2013-06-08 04:00 | 3.1 | 87.7822 | 0.031043 | 1.4901 | 4.94 | 4.94 | 7.5343 | 661.3777 | 1.1905 |  |  | 0.23389
2013-06-08 04:30 | 2.9 | 82.1189 | 0.02904 | 1.3939 | 5.15 | 5.15 | 7.8874 | 647.7004 | 1.1659 |  |  | 0.22905
2013-06-08 05:00 | 2.9 | 82.1189 | 0.02904 | 1.3939 | 4.67 | 4.67 | 7.0826 | 581.6139 | 1.0469 |  |  | 0.20568
2013-06-08 05:30 | 2.6 | 73.6238 | 0.026036 | 1.2497 | 4.42 | 4.42 | 6.6667 | 490.8243 | 0.88348 |  |  | 0.17357
2013-06-08 06:00 | 2.6 | 73.6238 | 0.026036 | 1.2497 | 4.27 | 4.27 | 6.4182 | 472.5331 | 0.85056 |  |  | 0.1671
2013-06-08 06:30 | 2.4 | 67.9604 | 0.024033 | 1.1536 | 4.13 | 4.13 | 6.1871 | 420.4792 | 0.75686 |  |  | 0.1487
2013-06-08 07:00 | 2.4 | 67.9604 | 0.024033 | 1.1536 | 3.77 | 3.77 | 5.5965 | 380.3426 | 0.68462 |  |  | 0.1345
2013-06-08 07:30 | 2.4 | 67.9604 | 0.024033 | 1.1536 | 3.72 | 3.72 | 5.5149 | 374.7975 | 0.67464 |  |  | 0.13254
2013-06-08 08:00 | 2.1 | 59.4654 | 0.021029 | 1.0094 | 3.53 | 3.53 | 5.2059 | 309.5706 | 0.55723 |  |  | 0.10947
2013-06-08 08:30 | 2.1 | 59.4654 | 0.021029 | 1.0094 | 3.3 | 3.3 | 4.834 | 287.457 | 0.51742 |  |  | 0.10165
2013-06-08 09:00 | 2.1 | 59.4654 | 0.021029 | 1.0094 | 3.32 | 3.32 | 4.8663 | 289.3739 | 0.52087 |  |  | 0.10233
2013-06-08 09:30 | 1.9 | 53.802 | 0.019026 | 0.91326 | 3.16 | 3.16 | 4.6089 | 247.9691 | 0.44634 |  |  | 0.08769
2013-06-08 10:00 | 1.9 | 53.802 | 0.019026 | 0.91326 | 3.1 | 3.1 | 4.5127 | 242.795 | 0.43703 |  |  | 0.085861
2013-06-08 10:30 | 1.9 | 53.802 | 0.019026 | 0.91326 | 2.79 | 2.79 | 4.0189 | 216.2253 | 0.38921 |  |  | 0.076465
2013-06-08 11:00 | 1.7 | 48.1386 | 0.017023 | 0.81713 | 2.92 | 2.92 | 4.2254 | 203.4034 | 0.36613 |  |  | 0.07193
2013-06-08 11:30 | 1.7 | 48.1386 | 0.017023 | 0.81713 | 2.76 | 2.76 | 3.9714 | 191.1777 | 0.34412 |  |  | 0.067607
2013-06-08 12:00 | 1.7 | 48.1386 | 0.017023 | 0.81713 | 2.61 | 2.61 | 3.7346 | 179.7801 | 0.3236 |  |  | 0.063576
2013-06-08 12:30 | 1.7 | 48.1386 | 0.017023 | 0.81713 | 2.58 | 2.58 | 3.6874 | 177.5084 | 0.31952 |  |  | 0.062773
2013-06-08 13:00 | 1.5 | 42.4753 | 0.015021 | 0.72099 | 2.52 | 2.52 | 3.5932 | 152.623 | 0.27472 |  |  | 0.053973
2013-06-08 13:30 | 1.5 | 42.4753 | 0.015021 | 0.72099 | 2.45 | 2.45 | 3.4836 | 147.9661 | 0.26634 |  |  | 0.052326
2013-06-08 14:00 | 1.5 | 42.4753 | 0.015021 | 0.72099 | 2.22 | 2.22 | 3.1256 | 132.7602 | 0.23897 |  |  | 0.046949
2013-06-08 14:30 | 1.5 | 42.4753 | 0.015021 | 0.72099 | 2.25 | 2.25 | 3.1721 | 134.735 | 0.24252 |  |  | 0.047647
2013-06-08 15:00 | 1.5 | 42.4753 | 0.015021 | 0.72099 | 2.07 | 2.07 | 2.8941 | 122.9269 | 0.22127 |  |  | 0.043471
2013-06-08 15:30 | 1.3 | 36.8119 | 0.013018 | 0.62486 | 2.14 | 2.14 | 3.0019 | 110.5062 | 0.19891 |  |  | 0.039079
2013-06-08 16:00 | 1.3 | 36.8119 | 0.013018 | 0.62486 | 1.97 | 1.97 | 2.7407 | 100.8891 | 0.1816 |  |  | 0.035678
2013-06-08 16:30 | 1.3 | 36.8119 | 0.013018 | 0.62486 | 1.91 | 1.91 | 2.649 | 97.5143 | 0.17553 |  |  | 0.034484
2013-06-08 17:00 | 1.3 | 36.8119 | 0.013018 | 0.62486 | 1.94 | 1.94 | 2.6948 | 99.2004 | 0.17856 |  |  | 0.035081
2013-06-08 17:30 | 1.3 | 36.8119 | 0.013018 | 0.62486 | 1.76 | 1.76 | 2.4211 | 89.1242 | 0.16042 |  |  | 0.031517
2013-06-08 18:00 | 1.3 | 36.8119 | 0.013018 | 0.62486 | 1.78 | 1.78 | 2.4514 | 90.2389 | 0.16243 |  |  | 0.031912
2013-06-08 18:30 | 1.2 | 33.9802 | 0.012017 | 0.5768 | 1.85 | 1.85 | 2.5576 | 86.9077 | 0.15643 |  |  | 0.030734
2013-06-08 19:00 | 1.2 | 33.9802 | 0.012017 | 0.5768 | 1.58 | 1.58 | 2.1501 | 73.0621 | 0.13151 |  |  | 0.025837
2013-06-08 19:30 | 1.2 | 33.9802 | 0.012017 | 0.5768 | 1.58 | 1.58 | 2.1501 | 73.0621 | 0.13151 |  |  | 0.025837
2013-06-08 20:00 | 1.2 | 33.9802 | 0.012017 | 0.5768 | 1.59 | 1.59 | 2.1651 | 73.5709 | 0.13243 |  |  | 0.026017
2013-06-08 20:30 | 1.2 | 33.9802 | 0.012017 | 0.5768 | 1.65 | 1.65 | 2.2552 | 76.6305 | 0.13793 |  |  | 0.027099
2013-06-08 21:00 | 1.2 | 33.9802 | 0.012017 | 0.5768 | 2 | 2 | 2.7866 | 94.6896 | 0.17044 |  |  | 0.033486
2013-06-08 21:30 | 1 | 28.3168 | 0.010014 | 0.48066 | 1.8 | 1.8 | 2.4817 | 70.2729 | 0.12649 |  |  | 0.024851
2013-06-08 22:00 | 1 | 28.3168 | 0.010014 | 0.48066 | 1.88 | 1.88 | 2.6033 | 73.716 | 0.13269 |  |  | 0.026069
2013-06-08 22:30 | 1 | 28.3168 | 0.010014 | 0.48066 | 1.91 | 1.91 | 2.649 | 75.011 | 0.13502 |  |  | 0.026526
2013-06-08 23:00 | 1 | 28.3168 | 0.010014 | 0.48066 | 1.68 | 1.68 | 2.3003 | 65.1371 | 0.11725 |  |  | 0.023035
2013-06-08 23:30 | 1 | 28.3168 | 0.010014 | 0.48066 | 1.82 | 1.82 | 2.512 | 71.1323 | 0.12804 |  |  | 0.025155
2013-06-09 | 1 | 28.3168 | 0.010014 | 0.48066 | 1.81 | 1.81 | 2.4968 | 70.7025 | 0.12726 | 4.2121 | 0.82753 | 0.025003 | 1.8733 | 0.44101 | 0.48066
2013-06-09 00:30 | 1 | 28.3168 | 0.010014 | 0.48066 | 1.75 | 1.75 | 2.4059 | 68.1287 | 0.12263 |  |  | 0.024093
2013-06-09 01:00 | 1 | 28.3168 | 0.010014 | 0.48066 | 1.95 | 1.95 | 2.7101 | 76.7408 | 0.13813 |  |  | 0.027138
2013-06-09 01:30 | 1 | 28.3168 | 0.010014 | 0.48066 | 1.93 | 1.93 | 2.6795 | 75.8755 | 0.13658 |  |  | 0.026832
2013-06-09 02:00 | 1 | 28.3168 | 0.010014 | 0.48066 | 1.7 | 1.7 | 2.3304 | 65.9906 | 0.11878 |  |  | 0.023337
2013-06-09 02:30 | 1 | 28.3168 | 0.010014 | 0.48066 | 1.77 | 1.77 | 2.4362 | 68.9857 | 0.12417 |  |  | 0.024396
2013-06-09 03:00 | 1 | 28.3168 | 0.010014 | 0.48066 | 1.66 | 1.66 | 2.2702 | 64.2846 | 0.11571 |  |  | 0.022733
2013-06-09 03:30 | 1 | 28.3168 | 0.010014 | 0.48066 | 1.66 | 1.66 | 2.2702 | 64.2846 | 0.11571 |  |  | 0.022733
2013-06-09 04:00 | 1 | 28.3168 | 0.010014 | 0.48066 | 1.58 | 1.58 | 2.1501 | 60.8851 | 0.10959 |  |  | 0.021531
2013-06-09 04:30 | 1 | 28.3168 | 0.010014 | 0.48066 | 1.72 | 1.72 | 2.3606 | 66.8451 | 0.12032 |  |  | 0.023639
2013-06-09 05:00 | 1 | 28.3168 | 0.010014 | 0.48066 | 1.56 | 1.56 | 2.1202 | 60.0379 | 0.10807 |  |  | 0.021231
2013-06-09 05:30 | 1 | 28.3168 | 0.010014 | 0.48066 | 1.64 | 1.64 | 2.2401 | 63.4332 | 0.11418 |  |  | 0.022432
2013-06-09 06:00 | 1 | 28.3168 | 0.010014 | 0.48066 | 1.37 | 1.37 | 1.838 | 52.0452 | 0.093681 |  |  | 0.018405
2013-06-09 06:30 | 1 | 28.3168 | 0.010014 | 0.48066 | 1.28 | 1.28 | 1.7056 | 48.2969 | 0.086934 |  |  | 0.017079
2013-06-09 07:00 | 1 | 28.3168 | 0.010014 | 0.48066 | 1.19 | 1.19 | 1.5741 | 44.5749 | 0.080235 |  |  | 0.015763
2013-06-09 07:30 | 1 | 28.3168 | 0.010014 | 0.48066 | 1.21 | 1.21 | 1.6033 | 45.3996 | 0.081719 |  |  | 0.016055
2013-06-09 08:00 | 0.9 | 25.4852 | 0.0090124 | 0.4326 | 1.17 | 1.17 | 1.5451 | 39.3763 | 0.070877 |  |  | 0.013925
2013-06-09 08:30 | 0.9 | 25.4852 | 0.0090124 | 0.4326 | 1.15 | 1.15 | 1.516 | 38.6366 | 0.069546 |  |  | 0.013663
2013-06-09 09:00 | 0.9 | 25.4852 | 0.0090124 | 0.4326 | 1.25 | 1.25 | 1.6617 | 42.3479 | 0.076226 |  |  | 0.014976
2013-06-09 09:30 | 1 | 28.3168 | 0.010014 | 0.48066 | 1.25 | 1.25 | 1.6617 | 47.0532 | 0.084696 |  |  | 0.01664
2013-06-09 10:00 | 1 | 28.3168 | 0.010014 | 0.48066 | 1.27 | 1.27 | 1.6909 | 47.882 | 0.086188 |  |  | 0.016933
2013-06-09 10:30 | 0.9 | 25.4852 | 0.0090124 | 0.4326 | 1.17 | 1.17 | 1.5451 | 39.3763 | 0.070877 |  |  | 0.013925
2013-06-09 11:00 | 0.9 | 25.4852 | 0.0090124 | 0.4326 | 1.25 | 1.25 | 1.6617 | 42.3479 | 0.076226 |  |  | 0.014976
2013-06-09 11:30 | 0.9 | 25.4852 | 0.0090124 | 0.4326 | 1.1 | 1.1 | 1.4437 | 36.7928 | 0.066227 |  |  | 0.013011
2013-06-09 12:00 | 0.9 | 25.4852 | 0.0090124 | 0.4326 | 1.15 | 1.15 | 1.516 | 38.6366 | 0.069546 |  |  | 0.013663
2013-06-09 12:30 | 0.9 | 25.4852 | 0.0090124 | 0.4326 | 1.2 | 1.2 | 1.5887 | 40.4884 | 0.072879 |  |  | 0.014318
2013-06-09 13:00 | 0.9 | 25.4852 | 0.0090124 | 0.4326 | 1.06 | 1.06 | 1.3861 | 35.3238 | 0.063583 |  |  | 0.012492
2013-06-09 13:30 | 0.9 | 25.4852 | 0.0090124 | 0.4326 | 1.1 | 1.1 | 1.4437 | 36.7928 | 0.066227 |  |  | 0.013011
2013-06-09 14:00 | 0.9 | 25.4852 | 0.0090124 | 0.4326 | 1.25 | 1.25 | 1.6617 | 42.3479 | 0.076226 |  |  | 0.014976
2013-06-09 14:30 | 0.9 | 25.4852 | 0.0090124 | 0.4326 | 1.06 | 1.06 | 1.3861 | 35.3238 | 0.063583 |  |  | 0.012492
2013-06-09 15:00 | 0.9 | 25.4852 | 0.0090124 | 0.4326 | 1.16 | 1.16 | 1.5305 | 39.0063 | 0.070211 |  |  | 0.013794
2013-06-09 15:30 | 0.9 | 25.4852 | 0.0090124 | 0.4326 | 1.13 | 1.13 | 1.4871 | 37.8981 | 0.068217 |  |  | 0.013402
2013-06-09 16:00 | 0.9 | 25.4852 | 0.0090124 | 0.4326 | 1.35 | 1.35 | 1.8085 | 46.0891 | 0.08296 |  |  | 0.016299
2013-06-09 16:30 | 0.9 | 25.4852 | 0.0090124 | 0.4326 | 1.13 | 1.13 | 1.4871 | 37.8981 | 0.068217 |  |  | 0.013402
2013-06-09 17:00 | 0.9 | 25.4852 | 0.0090124 | 0.4326 | 1.08 | 1.08 | 1.4148 | 36.0576 | 0.064904 |  |  | 0.012751
2013-06-09 17:30 | 0.9 | 25.4852 | 0.0090124 | 0.4326 | 1.05 | 1.05 | 1.3717 | 34.9574 | 0.062923 |  |  | 0.012362
2013-06-09 18:00 | 0.9 | 25.4852 | 0.0090124 | 0.4326 | 1.19 | 1.19 | 1.5741 | 40.1174 | 0.072211 |  |  | 0.014187
2013-06-09 18:30 | 0.9 | 25.4852 | 0.0090124 | 0.4326 | 1.12 | 1.12 | 1.4726 | 37.5293 | 0.067553 |  |  | 0.013272
2013-06-09 19:00 | 0.9 | 25.4852 | 0.0090124 | 0.4326 | 1.18 | 1.18 | 1.5596 | 39.7467 | 0.071544 |  |  | 0.014056
2013-06-09 19:30 | 0.9 | 25.4852 | 0.0090124 | 0.4326 | 1.11 | 1.11 | 1.4581 | 37.1609 | 0.06689 |  |  | 0.013141
2013-06-09 20:00 | 0.78 | 22.0871 | 0.0078108 | 0.37492 | 1.16 | 1.16 | 1.5305 | 33.8054 | 0.06085 |  |  | 0.011955
2013-06-09 20:30 | 0.78 | 22.0871 | 0.0078108 | 0.37492 | 1.53 | 1.53 | 2.0754 | 45.8399 | 0.082512 |  |  | 0.016211
2013-06-09 21:00 | 0.78 | 22.0871 | 0.0078108 | 0.37492 | 1.61 | 1.61 | 2.1951 | 48.4832 | 0.08727 |  |  | 0.017145
2013-06-09 21:30 | 0.78 | 22.0871 | 0.0078108 | 0.37492 | 1.58 | 1.58 | 2.1501 | 47.4904 | 0.085483 |  |  | 0.016794
2013-06-09 22:00 | 0.78 | 22.0871 | 0.0078108 | 0.37492 | 1.43 | 1.43 | 1.9267 | 42.5552 | 0.076599 |  |  | 0.015049
2013-06-09 22:30 | 0.78 | 22.0871 | 0.0078108 | 0.37492 | 1.91 | 1.91 | 2.649 | 58.5086 | 0.10532 |  |  | 0.020691
2013-06-09 23:00 | 0.78 | 22.0871 | 0.0078108 | 0.37492 | 1.86 | 1.86 | 2.5728 | 56.826 | 0.10229 |  |  | 0.020096
2013-06-09 23:30 | 0.78 | 22.0871 | 0.0078108 | 0.37492 | 1.98 | 1.98 | 2.756 | 60.8716 | 0.10957 |  |  | 0.021526
2013-06-10 | 0.78 | 22.0871 | 0.0078108 | 0.37492 | 1.8 | 1.8 | 2.4817 | 54.8129 | 0.098663 | 12718.2444 | 2498.6728 | 0.019384 | 37.6563 | 28.9285 | 235.525
2013-06-10 00:30 | 0.78 | 22.0871 | 0.0078108 | 0.37492 | 1.87 | 1.87 | 2.588 | 57.1622 | 0.10289 |  |  | 0.020215
2013-06-10 01:00 | 0.9 | 25.4852 | 0.0090124 | 0.4326 | 1.94 | 1.94 | 2.6948 | 68.6772 | 0.12362 |  |  | 0.024287
2013-06-10 01:30 | 1.2 | 33.9802 | 0.012017 | 0.5768 | 2.14 | 2.14 | 3.0019 | 102.0057 | 0.18361 |  |  | 0.036073
2013-06-10 02:00 | 1.2 | 33.9802 | 0.012017 | 0.5768 | 1.91 | 1.91 | 2.649 | 90.0132 | 0.16202 |  |  | 0.031832
2013-06-10 02:30 | 1.3 | 36.8119 | 0.013018 | 0.62486 | 2.27 | 2.27 | 3.2031 | 117.9126 | 0.21224 |  |  | 0.041698
2013-06-10 03:00 | 116 | 3284.7542 | 1.1616 | 55.7569 | 86.01 | 86.01 | 174.561 | 573389.944 | 1032.1019 |  |  | 202.7705
2013-06-10 03:30 | 152 | 4304.1607 | 1.5221 | 73.0608 | 43.52 | 43.52 | 82.509 | 355131.8336 | 639.2373 |  |  | 125.5869
2013-06-10 04:00 | 68 | 1925.5456 | 0.68094 | 32.6851 | 25.66 | 25.66 | 46.1451 | 88854.5088 | 159.9381 |  |  | 31.422
2013-06-10 04:30 | 47 | 1330.8918 | 0.47065 | 22.5912 | 24.03 | 24.03 | 42.9311 | 57136.7122 | 102.8461 |  |  | 20.2055
2013-06-10 05:00 | 33 | 934.4559 | 0.33046 | 15.8619 | 13.97 | 13.97 | 23.6406 | 22091.145 | 39.7641 |  |  | 7.8122
2013-06-10 05:30 | 24 | 679.6043 | 0.24033 | 11.5359 | 13.2 | 13.2 | 22.2113 | 15094.9197 | 27.1709 |  |  | 5.3381
2013-06-10 06:00 | 19 | 538.0201 | 0.19026 | 9.1326 | 10.79 | 10.79 | 17.7937 | 9573.3829 | 17.2321 |  |  | 3.3855
2013-06-10 06:30 | 15 | 424.7527 | 0.15021 | 7.2099 | 9.71 | 9.71 | 15.8447 | 6730.0866 | 12.1142 |  |  | 2.38
2013-06-10 07:00 | 12 | 339.8022 | 0.12017 | 5.768 | 8.58 | 8.58 | 13.8286 | 4699.0006 | 8.4582 |  |  | 1.6617
2013-06-10 07:30 | 11 | 311.4853 | 0.11015 | 5.2873 | 8.31 | 8.31 | 13.3507 | 4158.5512 | 7.4854 |  |  | 1.4706
2013-06-10 08:00 | 8.8 | 249.1883 | 0.088122 | 4.2298 | 7.7 | 7.7 | 12.2767 | 3059.22 | 5.5066 |  |  | 1.0818
2013-06-10 08:30 | 7.9 | 223.7031 | 0.079109 | 3.7972 | 7.35 | 7.35 | 11.6643 | 2609.3444 | 4.6968 |  |  | 0.92275
2013-06-10 09:00 | 20 | 566.3369 | 0.20028 | 9.6133 | 16.78 | 16.78 | 28.9211 | 16379.0756 | 29.4823 |  |  | 5.7922
2013-06-10 09:30 | 115 | 3256.4374 | 1.1516 | 55.2763 | 43.85 | 43.85 | 83.1974 | 270927.2185 | 487.669 |  |  | 95.8092
2013-06-10 10:00 | 50 | 1415.8423 | 0.50069 | 24.0332 | 26.11 | 26.11 | 47.0361 | 66595.641 | 119.8722 |  |  | 23.5505
2013-06-10 10:30 | 30 | 849.5054 | 0.30041 | 14.4199 | 19.15 | 19.15 | 33.4448 | 28411.5646 | 51.1408 |  |  | 10.0473
2013-06-10 11:00 | 23 | 651.2875 | 0.23032 | 11.0553 | 16.46 | 16.46 | 28.315 | 18441.1878 | 33.1941 |  |  | 6.5214
2013-06-10 11:30 | 18 | 509.7032 | 0.18025 | 8.6519 | 14.48 | 14.48 | 24.5917 | 12534.4754 | 22.5621 |  |  | 4.4326
2013-06-10 12:00 | 15 | 424.7527 | 0.15021 | 7.2099 | 12.7 | 12.7 | 21.2876 | 9041.9811 | 16.2756 |  |  | 3.1976
2013-06-10 12:30 | 13 | 368.119 | 0.13018 | 6.2486 | 11.55 | 11.55 | 19.1771 | 7059.4648 | 12.707 |  |  | 2.4965
2013-06-10 13:00 | 52 | 1472.476 | 0.52072 | 24.9945 | 21.65 | 21.65 | 38.2778 | 56363.1523 | 101.4537 |  |  | 19.932
2013-06-10 13:30 | 61 | 1727.3276 | 0.61084 | 29.3205 | 26.57 | 26.57 | 47.9484 | 82822.5858 | 149.0807 |  |  | 29.2889
2013-06-10 14:00 | 60 | 1699.0108 | 0.60083 | 28.8398 | 22.07 | 22.07 | 39.0954 | 66423.5461 | 119.5624 |  |  | 23.4897
2013-06-10 14:30 | 64 | 1812.2782 | 0.64088 | 30.7624 | 22.33 | 22.33 | 39.6023 | 71770.4732 | 129.1869 |  |  | 25.3805
2013-06-10 15:00 | 62 | 1755.6445 | 0.62086 | 29.8011 | 20.18 | 20.18 | 35.4288 | 62200.4044 | 111.9607 |  |  | 21.9962
2013-06-10 15:30 | 60 | 1699.0108 | 0.60083 | 28.8398 | 21.46 | 21.46 | 37.9085 | 64406.8679 | 115.9324 |  |  | 22.7765
2013-06-10 16:00 | 42 | 1189.3076 | 0.42058 | 20.1879 | 19.35 | 19.35 | 33.8293 | 40233.3872 | 72.4201 |  |  | 14.2279
2013-06-10 16:30 | 27 | 764.5549 | 0.27037 | 12.9779 | 16.42 | 16.42 | 28.2393 | 21590.4887 | 38.8629 |  |  | 7.6351
2013-06-10 17:00 | 20 | 566.3369 | 0.20028 | 9.6133 | 15.63 | 15.63 | 26.7484 | 15148.6214 | 27.2675 |  |  | 5.3571
2013-06-10 17:30 | 17 | 481.3864 | 0.17023 | 8.1713 | 14.13 | 14.13 | 23.9387 | 11523.7424 | 20.7427 |  |  | 4.0752
2013-06-10 18:00 | 13 | 368.119 | 0.13018 | 6.2486 | 13.05 | 13.05 | 21.9339 | 8074.2679 | 14.5337 |  |  | 2.8553
2013-06-10 18:30 | 11 | 311.4853 | 0.11015 | 5.2873 | 12.1 | 12.1 | 20.184 | 6287.0199 | 11.3166 |  |  | 2.2233
2013-06-10 19:00 | 10 | 283.1685 | 0.10014 | 4.8066 | 11.21 | 11.21 | 18.5571 | 5254.7785 | 9.4586 |  |  | 1.8583
2013-06-10 19:30 | 14 | 396.4359 | 0.14019 | 6.7293 | 16.9 | 16.9 | 29.1487 | 11555.5774 | 20.8 |  |  | 4.0865
2013-06-10 20:00 | 190 | 5380.2009 | 1.9026 | 91.326 | 57.56 | 57.56 | 112.2215 | 603774.4141 | 1086.7939 |  |  | 213.5155
2013-06-10 20:30 | 469 | 13280.6011 | 4.6965 | 225.431 | 65.77 | 65.77 | 129.9493 | 1725804.9456 | 3106.4489 |  |  | 610.3043
2013-06-10 21:00 | 490 | 13875.2548 | 4.9068 | 235.525 | 72.99 | 72.99 | 145.7247 | 2021966.8006 | 3639.5402 |  |  | 715.0374
2013-06-10 21:30 | 201 | 5691.6862 | 2.0128 | 96.6133 | 36.93 | 36.93 | 68.8748 | 392013.963 | 705.6251 |  |  | 138.6297
2013-06-10 22:00 | 95 | 2690.1004 | 0.95131 | 45.663 | 24.94 | 24.94 | 44.7228 | 120308.9509 | 216.5561 |  |  | 42.5454
2013-06-10 22:30 | 55 | 1557.4266 | 0.55076 | 26.4365 | 18.98 | 18.98 | 33.1184 | 51579.4562 | 92.843 |  |  | 18.2403
2013-06-10 23:00 | 40 | 1132.6739 | 0.40055 | 19.2265 | 16.48 | 16.48 | 28.3528 | 32114.4996 | 57.8061 |  |  | 11.3568
2013-06-10 23:30 | 32 | 906.1391 | 0.32044 | 15.3812 | 14.35 | 14.35 | 24.349 | 22063.5459 | 39.7144 |  |  | 7.8024
2013-06-11 | 24 | 679.6043 | 0.24033 | 11.5359 | 13.49 | 13.49 | 22.7487 | 15460.1117 | 27.8282 | 194.6013 | 38.2321 | 5.4672 | 9.7384 | 2.7808 | 11.5359
2013-06-11 00:30 | 21 | 594.6538 | 0.21029 | 10.0939 | 12 | 12 | 20.0006 | 11893.4241 | 21.4082 |  |  | 4.2059
2013-06-11 01:00 | 19 | 538.0201 | 0.19026 | 9.1326 | 11.11 | 11.11 | 18.3751 | 9886.1525 | 17.7951 |  |  | 3.4961
2013-06-11 01:30 | 17 | 481.3864 | 0.17023 | 8.1713 | 10.56 | 10.56 | 17.377 | 8365.0294 | 15.0571 |  |  | 2.9582
2013-06-11 02:00 | 14 | 396.4359 | 0.14019 | 6.7293 | 10.03 | 10.03 | 16.42 | 6509.4951 | 11.7171 |  |  | 2.302
2013-06-11 02:30 | 12 | 339.8022 | 0.12017 | 5.768 | 9.55 | 9.55 | 15.5578 | 5286.5604 | 9.5158 |  |  | 1.8695
2013-06-11 03:00 | 11 | 311.4853 | 0.11015 | 5.2873 | 9.08 | 9.08 | 14.7176 | 4584.3246 | 8.2518 |  |  | 1.6212
2013-06-11 03:30 | 10 | 283.1685 | 0.10014 | 4.8066 | 8.59 | 8.59 | 13.8464 | 3920.8544 | 7.0575 |  |  | 1.3865
2013-06-11 04:00 | 9.7 | 274.6734 | 0.097134 | 4.6624 | 8.27 | 8.27 | 13.28 | 3647.6741 | 6.5658 |  |  | 1.2899
2013-06-11 04:30 | 8.8 | 249.1883 | 0.088122 | 4.2298 | 7.66 | 7.66 | 12.2066 | 3041.7433 | 5.4751 |  |  | 1.0757
2013-06-11 05:00 | 8.4 | 237.8615 | 0.084116 | 4.0376 | 7.44 | 7.44 | 11.8215 | 2811.8863 | 5.0614 |  |  | 0.99438
2013-06-11 05:30 | 7.9 | 223.7031 | 0.079109 | 3.7972 | 7.02 | 7.02 | 11.0896 | 2480.768 | 4.4654 |  |  | 0.87729
2013-06-11 06:00 | 7.9 | 223.7031 | 0.079109 | 3.7972 | 6.79 | 6.79 | 10.6906 | 2391.5094 | 4.3047 |  |  | 0.84572
2013-06-11 06:30 | 7.1 | 201.0496 | 0.071098 | 3.4127 | 6.58 | 6.58 | 10.3274 | 2076.3238 | 3.7374 |  |  | 0.73426
2013-06-11 07:00 | 6.8 | 192.5546 | 0.068094 | 3.2685 | 6.57 | 6.57 | 10.3102 | 1985.2676 | 3.5735 |  |  | 0.70206
2013-06-11 07:30 | 6.4 | 181.2278 | 0.064088 | 3.0762 | 6.36 | 6.36 | 9.9482 | 1802.8975 | 3.2452 |  |  | 0.63757
2013-06-11 08:00 | 5.3 | 150.0793 | 0.053073 | 2.5475 | 6.48 | 6.48 | 10.1549 | 1524.0409 | 2.7433 |  |  | 0.53895
2013-06-11 08:30 | 5.7 | 161.406 | 0.057079 | 2.7398 | 8.82 | 8.82 | 14.2547 | 2300.7983 | 4.1414 |  |  | 0.81364
2013-06-11 09:00 | 5.3 | 150.0793 | 0.053073 | 2.5475 | 9.25 | 9.25 | 15.021 | 2254.3431 | 4.0578 |  |  | 0.79721
2013-06-11 09:30 | 4.6 | 130.2575 | 0.046064 | 2.2111 | 8.63 | 8.63 | 13.9173 | 1812.8336 | 3.2631 |  |  | 0.64108
2013-06-11 10:00 | 4.3 | 121.7624 | 0.043059 | 2.0669 | 7.68 | 7.68 | 12.2417 | 1490.5757 | 2.683 |  |  | 0.52712
2013-06-11 10:30 | 4 | 113.2674 | 0.040055 | 1.9227 | 7.29 | 7.29 | 11.5596 | 1309.3282 | 2.3568 |  |  | 0.46302
2013-06-11 11:00 | 3.7 | 104.7723 | 0.037051 | 1.7785 | 6.89 | 6.89 | 10.8639 | 1138.2328 | 2.0488 |  |  | 0.40252
2013-06-11 11:30 | 3.4 | 96.2773 | 0.034047 | 1.6343 | 6.46 | 6.46 | 10.1204 | 974.3678 | 1.7539 |  |  | 0.34457
2013-06-11 12:00 | 3.4 | 96.2773 | 0.034047 | 1.6343 | 6.51 | 6.51 | 10.2066 | 982.6667 | 1.7688 |  |  | 0.3475
2013-06-11 12:30 | 3.1 | 87.7822 | 0.031043 | 1.4901 | 6.68 | 6.68 | 10.5002 | 921.7307 | 1.6591 |  |  | 0.32596
2013-06-11 13:00 | 3.1 | 87.7822 | 0.031043 | 1.4901 | 6.52 | 6.52 | 10.2239 | 897.4749 | 1.6155 |  |  | 0.31738
2013-06-11 13:30 | 2.9 | 82.1189 | 0.02904 | 1.3939 | 5.63 | 5.63 | 8.6997 | 714.4066 | 1.2859 |  |  | 0.25264
2013-06-11 14:00 | 2.6 | 73.6238 | 0.026036 | 1.2497 | 5.36 | 5.36 | 8.2418 | 606.7962 | 1.0922 |  |  | 0.21458
2013-06-11 14:30 | 2.6 | 73.6238 | 0.026036 | 1.2497 | 4.87 | 4.87 | 7.4169 | 546.0639 | 0.98291 |  |  | 0.19311
2013-06-11 15:00 | 2.4 | 67.9604 | 0.024033 | 1.1536 | 4.43 | 4.43 | 6.6832 | 454.1963 | 0.81755 |  |  | 0.16062
2013-06-11 15:30 | 2.1 | 59.4654 | 0.021029 | 1.0094 | 4.11 | 4.11 | 6.1542 | 365.9599 | 0.65873 |  |  | 0.12942
2013-06-11 16:00 | 2.1 | 59.4654 | 0.021029 | 1.0094 | 4.01 | 4.01 | 5.9897 | 356.1774 | 0.64112 |  |  | 0.12596
2013-06-11 16:30 | 2.1 | 59.4654 | 0.021029 | 1.0094 | 3.8 | 3.8 | 5.6455 | 335.714 | 0.60429 |  |  | 0.11872
2013-06-11 17:00 | 1.9 | 53.802 | 0.019026 | 0.91326 | 3.57 | 3.57 | 5.2708 | 283.5808 | 0.51045 |  |  | 0.10028
2013-06-11 17:30 | 1.9 | 53.802 | 0.019026 | 0.91326 | 3.46 | 3.46 | 5.0925 | 273.9842 | 0.49317 |  |  | 0.09689
2013-06-11 18:00 | 1.9 | 53.802 | 0.019026 | 0.91326 | 3.44 | 3.44 | 5.0601 | 272.2426 | 0.49004 |  |  | 0.096274
2013-06-11 18:30 | 1.9 | 53.802 | 0.019026 | 0.91326 | 3.12 | 3.12 | 4.5448 | 244.5186 | 0.44013 |  |  | 0.08647
2013-06-11 19:00 | 1.7 | 48.1386 | 0.017023 | 0.81713 | 3.19 | 3.19 | 4.6571 | 224.1852 | 0.40353 |  |  | 0.07928
2013-06-11 19:30 | 1.7 | 48.1386 | 0.017023 | 0.81713 | 3.14 | 3.14 | 4.5768 | 220.323 | 0.39658 |  |  | 0.077914
2013-06-11 20:00 | 1.7 | 48.1386 | 0.017023 | 0.81713 | 3.24 | 3.24 | 4.7374 | 228.0535 | 0.4105 |  |  | 0.080648
2013-06-11 20:30 | 1.7 | 48.1386 | 0.017023 | 0.81713 | 2.98 | 2.98 | 4.321 | 208.0056 | 0.37441 |  |  | 0.073558
2013-06-11 21:00 | 1.7 | 48.1386 | 0.017023 | 0.81713 | 2.95 | 2.95 | 4.2731 | 205.7034 | 0.37027 |  |  | 0.072744
2013-06-11 21:30 | 1.7 | 48.1386 | 0.017023 | 0.81713 | 2.74 | 2.74 | 3.9398 | 189.6543 | 0.34138 |  |  | 0.067068
2013-06-11 22:00 | 1.7 | 48.1386 | 0.017023 | 0.81713 | 2.7 | 2.7 | 3.8765 | 186.611 | 0.3359 |  |  | 0.065992
2013-06-11 22:30 | 1.5 | 42.4753 | 0.015021 | 0.72099 | 2.43 | 2.43 | 3.4523 | 146.638 | 0.26395 |  |  | 0.051856
2013-06-11 23:00 | 1.5 | 42.4753 | 0.015021 | 0.72099 | 2.42 | 2.42 | 3.4367 | 145.9743 | 0.26275 |  |  | 0.051622
2013-06-11 23:30 | 1.5 | 42.4753 | 0.015021 | 0.72099 | 2.52 | 2.52 | 3.5932 | 152.623 | 0.27472 |  |  | 0.053973
2013-06-12 | 1.5 | 42.4753 | 0.015021 | 0.72099 | 2.36 | 2.36 | 3.3431 | 141.9982 | 0.2556 | 6.7387 | 1.3239 | 0.050215 | 2.2261 | 0.5828 | 0.72099
2013-06-12 00:30 | 1.5 | 42.4753 | 0.015021 | 0.72099 | 2.35 | 2.35 | 3.3275 | 141.3364 | 0.25441 |  |  | 0.049981
2013-06-12 01:00 | 1.5 | 42.4753 | 0.015021 | 0.72099 | 2.16 | 2.16 | 3.0328 | 128.8186 | 0.23187 |  |  | 0.045555
2013-06-12 01:30 | 1.5 | 42.4753 | 0.015021 | 0.72099 | 2.08 | 2.08 | 2.9095 | 123.5803 | 0.22244 |  |  | 0.043702
2013-06-12 02:00 | 1.5 | 42.4753 | 0.015021 | 0.72099 | 2.18 | 2.18 | 3.0637 | 130.1313 | 0.23424 |  |  | 0.046019
2013-06-12 02:30 | 1.5 | 42.4753 | 0.015021 | 0.72099 | 2.1 | 2.1 | 2.9403 | 124.888 | 0.2248 |  |  | 0.044165
2013-06-12 03:00 | 1.3 | 36.8119 | 0.013018 | 0.62486 | 2.21 | 2.21 | 3.1101 | 114.4888 | 0.20608 |  |  | 0.040487
2013-06-12 03:30 | 1.3 | 36.8119 | 0.013018 | 0.62486 | 2.01 | 2.01 | 2.8019 | 103.1448 | 0.18566 |  |  | 0.036476
2013-06-12 04:00 | 1.3 | 36.8119 | 0.013018 | 0.62486 | 2.27 | 2.27 | 3.2031 | 117.9126 | 0.21224 |  |  | 0.041698
2013-06-12 04:30 | 1.3 | 36.8119 | 0.013018 | 0.62486 | 2.49 | 2.49 | 3.5462 | 130.5422 | 0.23498 |  |  | 0.046164
2013-06-12 05:00 | 1.3 | 36.8119 | 0.013018 | 0.62486 | 1.94 | 1.94 | 2.6948 | 99.2004 | 0.17856 |  |  | 0.035081
2013-06-12 05:30 | 1.3 | 36.8119 | 0.013018 | 0.62486 | 1.75 | 1.75 | 2.4059 | 88.5673 | 0.15942 |  |  | 0.03132
2013-06-12 06:00 | 1.3 | 36.8119 | 0.013018 | 0.62486 | 1.57 | 1.57 | 2.1352 | 78.5998 | 0.14148 |  |  | 0.027796
2013-06-12 06:30 | 1.3 | 36.8119 | 0.013018 | 0.62486 | 1.53 | 1.53 | 2.0754 | 76.3998 | 0.13752 |  |  | 0.027018
2013-06-12 07:00 | 1.3 | 36.8119 | 0.013018 | 0.62486 | 1.59 | 1.59 | 2.1651 | 79.7019 | 0.14346 |  |  | 0.028185
2013-06-12 07:30 | 1.3 | 36.8119 | 0.013018 | 0.62486 | 1.44 | 1.44 | 1.9415 | 71.4711 | 0.12865 |  |  | 0.025275
2013-06-12 08:00 | 1.3 | 36.8119 | 0.013018 | 0.62486 | 1.45 | 1.45 | 1.9564 | 72.0172 | 0.12963 |  |  | 0.025468
2013-06-12 08:30 | 1.3 | 36.8119 | 0.013018 | 0.62486 | 1.42 | 1.42 | 1.9119 | 70.3799 | 0.12668 |  |  | 0.024889
2013-06-12 09:00 | 1.3 | 36.8119 | 0.013018 | 0.62486 | 1.43 | 1.43 | 1.9267 | 70.9253 | 0.12767 |  |  | 0.025082
2013-06-12 09:30 | 1.3 | 36.8119 | 0.013018 | 0.62486 | 1.48 | 1.48 | 2.0009 | 73.6579 | 0.13258 |  |  | 0.026048
2013-06-12 10:00 | 1.3 | 36.8119 | 0.013018 | 0.62486 | 1.35 | 1.35 | 1.8085 | 66.5731 | 0.11983 |  |  | 0.023543
2013-06-12 10:30 | 1.3 | 36.8119 | 0.013018 | 0.62486 | 1.33 | 1.33 | 1.779 | 65.489 | 0.11788 |  |  | 0.023159
2013-06-12 11:00 | 1.3 | 36.8119 | 0.013018 | 0.62486 | 1.45 | 1.45 | 1.9564 | 72.0172 | 0.12963 |  |  | 0.025468
2013-06-12 11:30 | 1.3 | 36.8119 | 0.013018 | 0.62486 | 1.28 | 1.28 | 1.7056 | 62.786 | 0.11301 |  |  | 0.022203
2013-06-12 12:00 | 1.2 | 33.9802 | 0.012017 | 0.5768 | 1.29 | 1.29 | 1.7203 | 58.4545 | 0.10522 |  |  | 0.020672
2013-06-12 12:30 | 1.2 | 33.9802 | 0.012017 | 0.5768 | 1.57 | 1.57 | 2.1352 | 72.5536 | 0.1306 |  |  | 0.025657
2013-06-12 13:00 | 1.2 | 33.9802 | 0.012017 | 0.5768 | 1.35 | 1.35 | 1.8085 | 61.4521 | 0.11061 |  |  | 0.021732
2013-06-12 13:30 | 1.2 | 33.9802 | 0.012017 | 0.5768 | 1.88 | 1.88 | 2.6033 | 88.4592 | 0.15923 |  |  | 0.031282
2013-06-12 14:00 | 1.2 | 33.9802 | 0.012017 | 0.5768 | 2.01 | 2.01 | 2.8019 | 95.2106 | 0.17138 |  |  | 0.03367
2013-06-12 14:30 | 1.2 | 33.9802 | 0.012017 | 0.5768 | 1.49 | 1.49 | 2.0158 | 68.4974 | 0.1233 |  |  | 0.024223
2013-06-12 15:00 | 1.2 | 33.9802 | 0.012017 | 0.5768 | 1.5 | 1.5 | 2.0307 | 69.0033 | 0.12421 |  |  | 0.024402
2013-06-12 15:30 | 1.2 | 33.9802 | 0.012017 | 0.5768 | 1.37 | 1.37 | 1.838 | 62.4543 | 0.11242 |  |  | 0.022086
2013-06-12 16:00 | 1 | 28.3168 | 0.010014 | 0.48066 | 1.29 | 1.29 | 1.7203 | 48.7121 | 0.087682 |  |  | 0.017226
2013-06-12 16:30 | 1 | 28.3168 | 0.010014 | 0.48066 | 1.19 | 1.19 | 1.5741 | 44.5749 | 0.080235 |  |  | 0.015763
2013-06-12 17:00 | 1.2 | 33.9802 | 0.012017 | 0.5768 | 1.2 | 1.2 | 1.5887 | 53.9845 | 0.097172 |  |  | 0.019091
2013-06-12 17:30 | 1 | 28.3168 | 0.010014 | 0.48066 | 1.2 | 1.2 | 1.5887 | 44.9871 | 0.080977 |  |  | 0.015909
2013-06-12 18:00 | 1 | 28.3168 | 0.010014 | 0.48066 | 1.31 | 1.31 | 1.7496 | 49.5435 | 0.089178 |  |  | 0.01752
2013-06-12 18:30 | 1 | 28.3168 | 0.010014 | 0.48066 | 1.29 | 1.29 | 1.7203 | 48.7121 | 0.087682 |  |  | 0.017226
2013-06-12 19:00 | 1 | 28.3168 | 0.010014 | 0.48066 | 1.37 | 1.37 | 1.838 | 52.0452 | 0.093681 |  |  | 0.018405
2013-06-12 19:30 | 1 | 28.3168 | 0.010014 | 0.48066 | 1.35 | 1.35 | 1.8085 | 51.2101 | 0.092178 |  |  | 0.01811
2013-06-12 20:00 | 1 | 28.3168 | 0.010014 | 0.48066 | 1.23 | 1.23 | 1.6324 | 46.2257 | 0.083206 |  |  | 0.016347
2013-06-12 20:30 | 1 | 28.3168 | 0.010014 | 0.48066 | 1.31 | 1.31 | 1.7496 | 49.5435 | 0.089178 |  |  | 0.01752
2013-06-12 21:00 | 1 | 28.3168 | 0.010014 | 0.48066 | 1.48 | 1.48 | 2.0009 | 56.6599 | 0.10199 |  |  | 0.020037
2013-06-12 21:30 | 1 | 28.3168 | 0.010014 | 0.48066 | 1.61 | 1.61 | 2.1951 | 62.158 | 0.11188 |  |  | 0.021981
2013-06-12 22:00 | 1 | 28.3168 | 0.010014 | 0.48066 | 1.44 | 1.44 | 1.9415 | 54.9778 | 0.09896 |  |  | 0.019442
2013-06-12 22:30 | 1 | 28.3168 | 0.010014 | 0.48066 | 1.73 | 1.73 | 2.3757 | 67.2727 | 0.12109 |  |  | 0.02379
2013-06-12 23:00 | 1 | 28.3168 | 0.010014 | 0.48066 | 1.78 | 1.78 | 2.4514 | 69.4145 | 0.12495 |  |  | 0.024547
2013-06-12 23:30 | 1 | 28.3168 | 0.010014 | 0.48066 | 1.63 | 1.63 | 2.2251 | 63.0078 | 0.11341 |  |  | 0.022282
2013-06-13 | 1 | 28.3168 | 0.010014 | 0.48066 | 1.39 | 1.39 | 1.8675 | 52.8816 | 0.095187 | 4372.122 | 858.9631 | 0.018701 | 22.2877 | 7.7166 | 141.315
2013-06-13 00:30 | 1 | 28.3168 | 0.010014 | 0.48066 | 1.71 | 1.71 | 2.3455 | 66.4177 | 0.11955 |  |  | 0.023488
2013-06-13 01:00 | 1 | 28.3168 | 0.010014 | 0.48066 | 1.57 | 1.57 | 2.1352 | 60.4614 | 0.10883 |  |  | 0.021381
2013-06-13 01:30 | 1 | 28.3168 | 0.010014 | 0.48066 | 1.86 | 1.86 | 2.5728 | 72.8538 | 0.13114 |  |  | 0.025764
2013-06-13 02:00 | 1 | 28.3168 | 0.010014 | 0.48066 | 1.89 | 1.89 | 2.6185 | 74.1475 | 0.13347 |  |  | 0.026221
2013-06-13 02:30 | 1 | 28.3168 | 0.010014 | 0.48066 | 1.59 | 1.59 | 2.1651 | 61.3091 | 0.11036 |  |  | 0.021681
2013-06-13 03:00 | 1 | 28.3168 | 0.010014 | 0.48066 | 1.71 | 1.71 | 2.3455 | 66.4177 | 0.11955 |  |  | 0.023488
2013-06-13 03:30 | 1 | 28.3168 | 0.010014 | 0.48066 | 1.68 | 1.68 | 2.3003 | 65.1371 | 0.11725 |  |  | 0.023035
2013-06-13 04:00 | 1 | 28.3168 | 0.010014 | 0.48066 | 1.58 | 1.58 | 2.1501 | 60.8851 | 0.10959 |  |  | 0.021531
2013-06-13 04:30 | 1 | 28.3168 | 0.010014 | 0.48066 | 1.86 | 1.86 | 2.5728 | 72.8538 | 0.13114 |  |  | 0.025764
2013-06-13 05:00 | 1 | 28.3168 | 0.010014 | 0.48066 | 1.49 | 1.49 | 2.0158 | 57.0812 | 0.10275 |  |  | 0.020186
2013-06-13 05:30 | 1 | 28.3168 | 0.010014 | 0.48066 | 1.52 | 1.52 | 2.0605 | 58.3467 | 0.10502 |  |  | 0.020633
2013-06-13 06:00 | 1 | 28.3168 | 0.010014 | 0.48066 | 1.32 | 1.32 | 1.7643 | 49.9597 | 0.089927 |  |  | 0.017667
2013-06-13 06:30 | 1 | 28.3168 | 0.010014 | 0.48066 | 1.39 | 1.39 | 1.8675 | 52.8816 | 0.095187 |  |  | 0.018701
2013-06-13 07:00 | 1 | 28.3168 | 0.010014 | 0.48066 | 1.31 | 1.31 | 1.7496 | 49.5435 | 0.089178 |  |  | 0.01752
2013-06-13 07:30 | 1 | 28.3168 | 0.010014 | 0.48066 | 1.44 | 1.44 | 1.9415 | 54.9778 | 0.09896 |  |  | 0.019442
2013-06-13 08:00 | 1 | 28.3168 | 0.010014 | 0.48066 | 1.58 | 1.58 | 2.1501 | 60.8851 | 0.10959 |  |  | 0.021531
2013-06-13 08:30 | 5.3 | 150.0793 | 0.053073 | 2.5475 | 17.65 | 17.65 | 30.5747 | 4588.6326 | 8.2595 |  |  | 1.6227
2013-06-13 09:00 | 16 | 453.0695 | 0.16022 | 7.6906 | 39.01 | 39.01 | 73.1538 | 33143.7595 | 59.6588 |  |  | 11.7208
2013-06-13 09:30 | 16 | 453.0695 | 0.16022 | 7.6906 | 24.55 | 24.55 | 43.9542 | 19914.2919 | 35.8457 |  |  | 7.0424
2013-06-13 10:00 | 11 | 311.4853 | 0.11015 | 5.2873 | 15.76 | 15.76 | 26.9933 | 8408.0011 | 15.1344 |  |  | 2.9734
2013-06-13 10:30 | 7.1 | 201.0496 | 0.071098 | 3.4127 | 12.84 | 12.84 | 21.5459 | 4331.7972 | 7.7972 |  |  | 1.5319
2013-06-13 11:00 | 5.3 | 150.0793 | 0.053073 | 2.5475 | 10.84 | 10.84 | 17.8844 | 2684.0853 | 4.8314 |  |  | 0.94919
2013-06-13 11:30 | 4.3 | 121.7624 | 0.043059 | 2.0669 | 10.13 | 10.13 | 16.6002 | 2021.2828 | 3.6383 |  |  | 0.7148
2013-06-13 12:00 | 3.4 | 96.2773 | 0.034047 | 1.6343 | 9.3 | 9.3 | 15.1104 | 1454.7836 | 2.6186 |  |  | 0.51446
2013-06-13 12:30 | 2.9 | 82.1189 | 0.02904 | 1.3939 | 8.13 | 8.13 | 13.033 | 1070.2515 | 1.9265 |  |  | 0.37848
2013-06-13 13:00 | 2.6 | 73.6238 | 0.026036 | 1.2497 | 7.16 | 7.16 | 11.3331 | 834.3839 | 1.5019 |  |  | 0.29507
2013-06-13 13:30 | 2.4 | 67.9604 | 0.024033 | 1.1536 | 6.02 | 6.02 | 9.3648 | 636.4373 | 1.1456 |  |  | 0.22507
2013-06-13 14:00 | 2.1 | 59.4654 | 0.021029 | 1.0094 | 5.22 | 5.22 | 8.0054 | 476.0418 | 0.85688 |  |  | 0.16834
2013-06-13 14:30 | 1.9 | 53.802 | 0.019026 | 0.91326 | 4.86 | 4.86 | 7.4002 | 398.1454 | 0.71666 |  |  | 0.1408
2013-06-13 15:00 | 1.7 | 48.1386 | 0.017023 | 0.81713 | 4.26 | 4.26 | 6.4017 | 308.1681 | 0.5547 |  |  | 0.10898
2013-06-13 15:30 | 100 | 2831.6847 | 1.0014 | 48.0663 | 109.11 | 109.11 | 226.7746 | 642154.0882 | 1155.8774 |  |  | 227.0879
2013-06-13 16:00 | 294 | 8325.1529 | 2.9441 | 141.315 | 80.68 | 80.68 | 162.6994 | 1354497.0058 | 2438.0946 |  |  | 478.997
2013-06-13 16:30 | 85 | 2406.932 | 0.85117 | 40.8564 | 43.4 | 43.4 | 82.2587 | 197991.1912 | 356.3841 |  |  | 70.0165
2013-06-13 17:00 | 43 | 1217.6244 | 0.43059 | 20.6685 | 26.71 | 26.71 | 48.2264 | 58721.6125 | 105.6989 |  |  | 20.766
2013-06-13 17:30 | 32 | 906.1391 | 0.32044 | 15.3812 | 22.26 | 22.26 | 39.4658 | 35761.5138 | 64.3707 |  |  | 12.6465
2013-06-13 18:00 | 23 | 651.2875 | 0.23032 | 11.0553 | 16.14 | 16.14 | 27.71 | 18047.2053 | 32.485 |  |  | 6.3821
2013-06-13 18:30 | 17 | 481.3864 | 0.17023 | 8.1713 | 13.39 | 13.39 | 22.5633 | 10861.6498 | 19.551 |  |  | 3.8411
2013-06-13 19:00 | 14 | 396.4359 | 0.14019 | 6.7293 | 11.36 | 11.36 | 18.8304 | 7465.0452 | 13.4371 |  |  | 2.6399
2013-06-13 19:30 | 11 | 311.4853 | 0.11015 | 5.2873 | 9.93 | 9.93 | 16.2401 | 5058.539 | 9.1054 |  |  | 1.7889
2013-06-13 20:00 | 9.7 | 274.6734 | 0.097134 | 4.6624 | 9.31 | 9.31 | 15.1282 | 4155.3214 | 7.4796 |  |  | 1.4695
2013-06-13 20:30 | 8.4 | 237.8615 | 0.084116 | 4.0376 | 8.31 | 8.31 | 13.3507 | 3175.6209 | 5.7161 |  |  | 1.123
2013-06-13 21:00 | 7.1 | 201.0496 | 0.071098 | 3.4127 | 7.77 | 7.77 | 12.3996 | 2492.9279 | 4.4873 |  |  | 0.88159
2013-06-13 21:30 | 6.4 | 181.2278 | 0.064088 | 3.0762 | 6.92 | 6.92 | 10.9159 | 1978.2671 | 3.5609 |  |  | 0.69958
2013-06-13 22:00 | 6 | 169.9011 | 0.060083 | 2.884 | 6.28 | 6.28 | 9.8107 | 1666.8445 | 3.0003 |  |  | 0.58945
2013-06-13 22:30 | 5.7 | 161.406 | 0.057079 | 2.7398 | 5.83 | 5.83 | 9.0402 | 1459.1452 | 2.6265 |  |  | 0.516
2013-06-13 23:00 | 5 | 141.5842 | 0.050069 | 2.4033 | 5.4 | 5.4 | 8.3095 | 1176.4985 | 2.1177 |  |  | 0.41605
2013-06-13 23:30 | 4.3 | 121.7624 | 0.043059 | 2.0669 | 5.28 | 5.28 | 8.1066 | 987.0838 | 1.7768 |  |  | 0.34907
2013-06-14 | 3.7 | 104.7723 | 0.037051 | 1.7785 | 4.8 | 4.8 | 7.2998 | 764.8131 | 1.3767 | 15.8786 | 3.1196 | 0.27046 | 3.4188 | 0.77106 | 1.7785
2013-06-14 00:30 | 3.1 | 87.7822 | 0.031043 | 1.4901 | 4.85 | 4.85 | 7.3834 | 648.1356 | 1.1666 |  |  | 0.2292
2013-06-14 01:00 | 2.9 | 82.1189 | 0.02904 | 1.3939 | 4.46 | 4.46 | 6.733 | 552.9102 | 0.99524 |  |  | 0.19553
2013-06-14 01:30 | 2.6 | 73.6238 | 0.026036 | 1.2497 | 4.42 | 4.42 | 6.6667 | 490.8243 | 0.88348 |  |  | 0.17357
2013-06-14 02:00 | 2.6 | 73.6238 | 0.026036 | 1.2497 | 4.26 | 4.26 | 6.4017 | 471.316 | 0.84837 |  |  | 0.16667
2013-06-14 02:30 | 2.4 | 67.9604 | 0.024033 | 1.1536 | 4.06 | 4.06 | 6.0719 | 412.6465 | 0.74276 |  |  | 0.14593
2013-06-14 03:00 | 2.1 | 59.4654 | 0.021029 | 1.0094 | 4.22 | 4.22 | 6.3356 | 376.7482 | 0.67815 |  |  | 0.13323
2013-06-14 03:30 | 2.1 | 59.4654 | 0.021029 | 1.0094 | 3.84 | 3.84 | 5.7109 | 339.6033 | 0.61129 |  |  | 0.1201
2013-06-14 04:00 | 2.1 | 59.4654 | 0.021029 | 1.0094 | 3.8 | 3.8 | 5.6455 | 335.714 | 0.60429 |  |  | 0.11872
2013-06-14 04:30 | 1.9 | 53.802 | 0.019026 | 0.91326 | 3.69 | 3.69 | 5.466 | 294.0836 | 0.52935 |  |  | 0.104
2013-06-14 05:00 | 1.9 | 53.802 | 0.019026 | 0.91326 | 3.61 | 3.61 | 5.3358 | 287.0779 | 0.51674 |  |  | 0.10152
2013-06-14 05:30 | 1.7 | 48.1386 | 0.017023 | 0.81713 | 3.28 | 3.28 | 4.8018 | 231.1524 | 0.41607 |  |  | 0.081743
2013-06-14 06:00 | 1.7 | 48.1386 | 0.017023 | 0.81713 | 3.25 | 3.25 | 4.7535 | 228.8278 | 0.41189 |  |  | 0.080921
2013-06-14 06:30 | 1.7 | 48.1386 | 0.017023 | 0.81713 | 2.85 | 2.85 | 4.1141 | 198.0462 | 0.35648 |  |  | 0.070036
2013-06-14 07:00 | 1.7 | 48.1386 | 0.017023 | 0.81713 | 2.68 | 2.68 | 3.845 | 185.0911 | 0.33316 |  |  | 0.065455
2013-06-14 07:30 | 1.7 | 48.1386 | 0.017023 | 0.81713 | 2.7 | 2.7 | 3.8765 | 186.611 | 0.3359 |  |  | 0.065992
2013-06-14 08:00 | 1.7 | 48.1386 | 0.017023 | 0.81713 | 3.01 | 3.01 | 4.3688 | 210.3102 | 0.37856 |  |  | 0.074373
2013-06-14 08:30 | 1.7 | 48.1386 | 0.017023 | 0.81713 | 2.87 | 2.87 | 4.1458 | 199.5755 | 0.35924 |  |  | 0.070577
2013-06-14 09:00 | 1.7 | 48.1386 | 0.017023 | 0.81713 | 2.28 | 2.28 | 3.2186 | 154.9407 | 0.27889 |  |  | 0.054792
2013-06-14 09:30 | 1.7 | 48.1386 | 0.017023 | 0.81713 | 2.23 | 2.23 | 3.1411 | 151.2072 | 0.27217 |  |  | 0.053472
2013-06-14 10:00 | 1.7 | 48.1386 | 0.017023 | 0.81713 | 2.14 | 2.14 | 3.0019 | 144.5081 | 0.26011 |  |  | 0.051103
2013-06-14 10:30 | 1.7 | 48.1386 | 0.017023 | 0.81713 | 2.1 | 2.1 | 2.9403 | 141.5397 | 0.25477 |  |  | 0.050053
2013-06-14 11:00 | 1.7 | 48.1386 | 0.017023 | 0.81713 | 1.9 | 1.9 | 2.6337 | 126.7845 | 0.22821 |  |  | 0.044835
2013-06-14 11:30 | 1.7 | 48.1386 | 0.017023 | 0.81713 | 1.85 | 1.85 | 2.5576 | 123.1193 | 0.22161 |  |  | 0.043539
2013-06-14 12:00 | 1.5 | 42.4753 | 0.015021 | 0.72099 | 1.95 | 1.95 | 2.7101 | 115.1112 | 0.2072 |  |  | 0.040707
2013-06-14 12:30 | 1.5 | 42.4753 | 0.015021 | 0.72099 | 1.83 | 1.83 | 2.5272 | 107.3435 | 0.19322 |  |  | 0.03796
2013-06-14 13:00 | 1.3 | 36.8119 | 0.013018 | 0.62486 | 1.71 | 1.71 | 2.3455 | 86.343 | 0.15542 |  |  | 0.030534
2013-06-14 13:30 | 1.3 | 36.8119 | 0.013018 | 0.62486 | 1.55 | 1.55 | 2.1053 | 77.4991 | 0.1395 |  |  | 0.027406
2013-06-14 14:00 | 1.3 | 36.8119 | 0.013018 | 0.62486 | 1.61 | 1.61 | 2.1951 | 80.8053 | 0.14545 |  |  | 0.028576
2013-06-14 14:30 | 1.2 | 33.9802 | 0.012017 | 0.5768 | 1.64 | 1.64 | 2.2401 | 76.1198 | 0.13702 |  |  | 0.026919
2013-06-14 15:00 | 1.2 | 33.9802 | 0.012017 | 0.5768 | 1.49 | 1.49 | 2.0158 | 68.4974 | 0.1233 |  |  | 0.024223
2013-06-14 15:30 | 1.2 | 33.9802 | 0.012017 | 0.5768 | 1.53 | 1.53 | 2.0754 | 70.5229 | 0.12694 |  |  | 0.024939
2013-06-14 16:00 | 1.2 | 33.9802 | 0.012017 | 0.5768 | 1.36 | 1.36 | 1.8232 | 61.953 | 0.11152 |  |  | 0.021909
2013-06-14 16:30 | 1.2 | 33.9802 | 0.012017 | 0.5768 | 1.37 | 1.37 | 1.838 | 62.4543 | 0.11242 |  |  | 0.022086
2013-06-14 17:00 | 1.2 | 33.9802 | 0.012017 | 0.5768 | 1.3 | 1.3 | 1.7349 | 58.9532 | 0.10612 |  |  | 0.020848
2013-06-14 17:30 | 1.2 | 33.9802 | 0.012017 | 0.5768 | 1.25 | 1.25 | 1.6617 | 56.4639 | 0.10163 |  |  | 0.019968
2013-06-14 18:00 | 1.2 | 33.9802 | 0.012017 | 0.5768 | 1.33 | 1.33 | 1.779 | 60.4514 | 0.10881 |  |  | 0.021378
2013-06-14 18:30 | 1 | 28.3168 | 0.010014 | 0.48066 | 1.2 | 1.2 | 1.5887 | 44.9871 | 0.080977 |  |  | 0.015909
2013-06-14 19:00 | 1 | 28.3168 | 0.010014 | 0.48066 | 1.26 | 1.26 | 1.6763 | 47.4674 | 0.085441 |  |  | 0.016786
2013-06-14 19:30 | 1 | 28.3168 | 0.010014 | 0.48066 | 1.12 | 1.12 | 1.4726 | 41.6992 | 0.075059 |  |  | 0.014746
2013-06-14 20:00 | 1 | 28.3168 | 0.010014 | 0.48066 | 1.34 | 1.34 | 1.7937 | 50.793 | 0.091427 |  |  | 0.017962
2013-06-14 20:30 | 1 | 28.3168 | 0.010014 | 0.48066 | 1.31 | 1.31 | 1.7496 | 49.5435 | 0.089178 |  |  | 0.01752
2013-06-14 21:00 | 1 | 28.3168 | 0.010014 | 0.48066 | 1.53 | 1.53 | 2.0754 | 58.7691 | 0.10578 |  |  | 0.020783
2013-06-14 21:30 | 1 | 28.3168 | 0.010014 | 0.48066 | 1.5 | 1.5 | 2.0307 | 57.5028 | 0.1035 |  |  | 0.020335
2013-06-14 22:00 | 1 | 28.3168 | 0.010014 | 0.48066 | 1.43 | 1.43 | 1.9267 | 54.5579 | 0.098204 |  |  | 0.019294
2013-06-14 22:30 | 1 | 28.3168 | 0.010014 | 0.48066 | 1.49 | 1.49 | 2.0158 | 57.0812 | 0.10275 |  |  | 0.020186
2013-06-14 23:00 | 1 | 28.3168 | 0.010014 | 0.48066 | 1.69 | 1.69 | 2.3154 | 65.5637 | 0.11801 |  |  | 0.023186
2013-06-14 23:30 | 1 | 28.3168 | 0.010014 | 0.48066 | 1.45 | 1.45 | 1.9564 | 55.3979 | 0.099716 |  |  | 0.019591
2013-06-15 | 1 | 28.3168 | 0.010014 | 0.48066 | 1.41 | 1.41 | 1.8971 | 53.7192 | 0.096694 | 3.2825 | 0.64489 | 0.018997 | 1.5085 | 0.42619 | 0.48066
2013-06-15 00:30 | 1 | 28.3168 | 0.010014 | 0.48066 | 1.32 | 1.32 | 1.7643 | 49.9597 | 0.089927 |  |  | 0.017667
2013-06-15 01:00 | 1 | 28.3168 | 0.010014 | 0.48066 | 1.46 | 1.46 | 1.9712 | 55.8183 | 0.10047 |  |  | 0.019739
2013-06-15 01:30 | 1 | 28.3168 | 0.010014 | 0.48066 | 1.34 | 1.34 | 1.7937 | 50.793 | 0.091427 |  |  | 0.017962
2013-06-15 02:00 | 1 | 28.3168 | 0.010014 | 0.48066 | 1.55 | 1.55 | 2.1053 | 59.6147 | 0.10731 |  |  | 0.021082
2013-06-15 02:30 | 1 | 28.3168 | 0.010014 | 0.48066 | 1.38 | 1.38 | 1.8527 | 52.4633 | 0.094434 |  |  | 0.018553
2013-06-15 03:00 | 1 | 28.3168 | 0.010014 | 0.48066 | 1.33 | 1.33 | 1.779 | 50.3762 | 0.090677 |  |  | 0.017815
2013-06-15 03:30 | 1 | 28.3168 | 0.010014 | 0.48066 | 1.53 | 1.53 | 2.0754 | 58.7691 | 0.10578 |  |  | 0.020783
2013-06-15 04:00 | 1 | 28.3168 | 0.010014 | 0.48066 | 1.4 | 1.4 | 1.8823 | 53.3002 | 0.09594 |  |  | 0.018849
2013-06-15 04:30 | 0.9 | 25.4852 | 0.0090124 | 0.4326 | 1.38 | 1.38 | 1.8527 | 47.2169 | 0.08499 |  |  | 0.016698
2013-06-15 05:00 | 1 | 28.3168 | 0.010014 | 0.48066 | 1.4 | 1.4 | 1.8823 | 53.3002 | 0.09594 |  |  | 0.018849
2013-06-15 05:30 | 0.9 | 25.4852 | 0.0090124 | 0.4326 | 1.22 | 1.22 | 1.6179 | 41.2313 | 0.074216 |  |  | 0.014581
2013-06-15 06:00 | 1 | 28.3168 | 0.010014 | 0.48066 | 1.08 | 1.08 | 1.4148 | 40.064 | 0.072115 |  |  | 0.014168
2013-06-15 06:30 | 1 | 28.3168 | 0.010014 | 0.48066 | 1.09 | 1.09 | 1.4293 | 40.4723 | 0.07285 |  |  | 0.014312
2013-06-15 07:00 | 1 | 28.3168 | 0.010014 | 0.48066 | 0.99 | 0.99 | 1.2857 | 36.4072 | 0.065533 |  |  | 0.012875
2013-06-15 07:30 | 0.9 | 25.4852 | 0.0090124 | 0.4326 | 0.92 | 0.92 | 1.1861 | 30.2272 | 0.054409 |  |  | 0.010689
2013-06-15 08:00 | 0.9 | 25.4852 | 0.0090124 | 0.4326 | 1.03 | 1.03 | 1.343 | 34.2256 | 0.061606 |  |  | 0.012103
2013-06-15 08:30 | 0.9 | 25.4852 | 0.0090124 | 0.4326 | 0.91 | 0.91 | 1.1719 | 29.8659 | 0.053759 |  |  | 0.010562
2013-06-15 09:00 | 0.9 | 25.4852 | 0.0090124 | 0.4326 | 0.94 | 0.94 | 1.2145 | 30.9508 | 0.055711 |  |  | 0.010945
2013-06-15 09:30 | 1 | 28.3168 | 0.010014 | 0.48066 | 0.96 | 0.96 | 1.2429 | 35.1955 | 0.063352 |  |  | 0.012446
2013-06-15 10:00 | 0.9 | 25.4852 | 0.0090124 | 0.4326 | 0.96 | 0.96 | 1.2429 | 31.6759 | 0.057017 |  |  | 0.011202
2013-06-15 10:30 | 0.9 | 25.4852 | 0.0090124 | 0.4326 | 0.83 | 0.83 | 1.0591 | 26.9909 | 0.048584 |  |  | 0.0095449
2013-06-15 11:00 | 0.9 | 25.4852 | 0.0090124 | 0.4326 | 0.92 | 0.92 | 1.1861 | 30.2272 | 0.054409 |  |  | 0.010689
2013-06-15 11:30 | 0.9 | 25.4852 | 0.0090124 | 0.4326 | 0.94 | 0.94 | 1.2145 | 30.9508 | 0.055711 |  |  | 0.010945
2013-06-15 12:00 | 0.9 | 25.4852 | 0.0090124 | 0.4326 | 0.96 | 0.96 | 1.2429 | 31.6759 | 0.057017 |  |  | 0.011202
2013-06-15 12:30 | 0.9 | 25.4852 | 0.0090124 | 0.4326 | 0.95 | 0.95 | 1.2287 | 31.3131 | 0.056364 |  |  | 0.011073
2013-06-15 13:00 | 0.9 | 25.4852 | 0.0090124 | 0.4326 | 0.93 | 0.93 | 1.2003 | 30.5888 | 0.05506 |  |  | 0.010817
2013-06-15 13:30 | 0.9 | 25.4852 | 0.0090124 | 0.4326 | 0.9 | 0.9 | 1.1577 | 29.5051 | 0.053109 |  |  | 0.010434
2013-06-15 14:00 | 0.9 | 25.4852 | 0.0090124 | 0.4326 | 0.89 | 0.89 | 1.1436 | 29.1447 | 0.05246 |  |  | 0.010307
2013-06-15 14:30 | 0.9 | 25.4852 | 0.0090124 | 0.4326 | 0.85 | 0.85 | 1.0872 | 27.7071 | 0.049873 |  |  | 0.0097982
2013-06-15 15:00 | 0.78 | 22.0871 | 0.0078108 | 0.37492 | 1.02 | 1.02 | 1.3286 | 29.3456 | 0.052822 |  |  | 0.010378
2013-06-15 15:30 | 0.9 | 25.4852 | 0.0090124 | 0.4326 | 0.91 | 0.91 | 1.1719 | 29.8659 | 0.053759 |  |  | 0.010562
2013-06-15 16:00 | 0.78 | 22.0871 | 0.0078108 | 0.37492 | 1 | 1 | 1.3 | 28.7133 | 0.051684 |  |  | 0.010154
2013-06-15 16:30 | 0.78 | 22.0871 | 0.0078108 | 0.37492 | 1.04 | 1.04 | 1.3573 | 29.9792 | 0.053962 |  |  | 0.010602
2013-06-15 17:00 | 0.78 | 22.0871 | 0.0078108 | 0.37492 | 1.06 | 1.06 | 1.3861 | 30.6139 | 0.055105 |  |  | 0.010826
2013-06-15 17:30 | 0.78 | 22.0871 | 0.0078108 | 0.37492 | 1.13 | 1.13 | 1.4871 | 32.845 | 0.059121 |  |  | 0.011615
2013-06-15 18:00 | 0.78 | 22.0871 | 0.0078108 | 0.37492 | 1.06 | 1.06 | 1.3861 | 30.6139 | 0.055105 |  |  | 0.010826
2013-06-15 18:30 | 0.78 | 22.0871 | 0.0078108 | 0.37492 | 1.04 | 1.04 | 1.3573 | 29.9792 | 0.053962 |  |  | 0.010602
2013-06-15 19:00 | 0.78 | 22.0871 | 0.0078108 | 0.37492 | 1.17 | 1.17 | 1.5451 | 34.1261 | 0.061427 |  |  | 0.012068
2013-06-15 19:30 | 0.78 | 22.0871 | 0.0078108 | 0.37492 | 1.09 | 1.09 | 1.4293 | 31.5684 | 0.056823 |  |  | 0.011164
2013-06-15 20:00 | 0.78 | 22.0871 | 0.0078108 | 0.37492 | 1.14 | 1.14 | 1.5015 | 33.1649 | 0.059697 |  |  | 0.011728
2013-06-15 20:30 | 0.78 | 22.0871 | 0.0078108 | 0.37492 | 1.16 | 1.16 | 1.5305 | 33.8054 | 0.06085 |  |  | 0.011955
2013-06-15 21:00 | 0.78 | 22.0871 | 0.0078108 | 0.37492 | 1.25 | 1.25 | 1.6617 | 36.7015 | 0.066063 |  |  | 0.012979
2013-06-15 21:30 | 0.78 | 22.0871 | 0.0078108 | 0.37492 | 1.42 | 1.42 | 1.9119 | 42.228 | 0.07601 |  |  | 0.014933
2013-06-15 22:00 | 0.78 | 22.0871 | 0.0078108 | 0.37492 | 1.39 | 1.39 | 1.8675 | 41.2476 | 0.074246 |  |  | 0.014587
2013-06-15 22:30 | 0.78 | 22.0871 | 0.0078108 | 0.37492 | 1.39 | 1.39 | 1.8675 | 41.2476 | 0.074246 |  |  | 0.014587
2013-06-15 23:00 | 0.78 | 22.0871 | 0.0078108 | 0.37492 | 1.35 | 1.35 | 1.8085 | 39.9439 | 0.071899 |  |  | 0.014126
2013-06-15 23:30 | 0.78 | 22.0871 | 0.0078108 | 0.37492 | 1.47 | 1.47 | 1.9861 | 43.8664 | 0.07896 |  |  | 0.015513
2013-06-16 | 0.78 | 22.0871 | 0.0078108 | 0.37492 | 1.39 | 1.39 | 1.8675 | 41.2476 | 0.074246 | 2.8566 | 0.56122 | 0.014587 | 1.5953 | 0.34958 | 0.37492
2013-06-16 00:30 | 0.78 | 22.0871 | 0.0078108 | 0.37492 | 1.48 | 1.48 | 2.0009 | 44.1948 | 0.079551 |  |  | 0.015629
2013-06-16 01:00 | 0.78 | 22.0871 | 0.0078108 | 0.37492 | 1.43 | 1.43 | 1.9267 | 42.5552 | 0.076599 |  |  | 0.015049
2013-06-16 01:30 | 0.78 | 22.0871 | 0.0078108 | 0.37492 | 1.67 | 1.67 | 2.2852 | 50.4744 | 0.090854 |  |  | 0.017849
2013-06-16 02:00 | 0.78 | 22.0871 | 0.0078108 | 0.37492 | 1.72 | 1.72 | 2.3606 | 52.1392 | 0.093851 |  |  | 0.018438
2013-06-16 02:30 | 0.78 | 22.0871 | 0.0078108 | 0.37492 | 1.35 | 1.35 | 1.8085 | 39.9439 | 0.071899 |  |  | 0.014126
2013-06-16 03:00 | 0.78 | 22.0871 | 0.0078108 | 0.37492 | 1.45 | 1.45 | 1.9564 | 43.2103 | 0.077779 |  |  | 0.015281
2013-06-16 03:30 | 0.78 | 22.0871 | 0.0078108 | 0.37492 | 1.69 | 1.69 | 2.3154 | 51.1397 | 0.092051 |  |  | 0.018085
2013-06-16 04:00 | 0.78 | 22.0871 | 0.0078108 | 0.37492 | 1.47 | 1.47 | 1.9861 | 43.8664 | 0.07896 |  |  | 0.015513
2013-06-16 04:30 | 0.78 | 22.0871 | 0.0078108 | 0.37492 | 1.44 | 1.44 | 1.9415 | 42.8826 | 0.077189 |  |  | 0.015165
2013-06-16 05:00 | 0.78 | 22.0871 | 0.0078108 | 0.37492 | 1.9 | 1.9 | 2.6337 | 58.1717 | 0.10471 |  |  | 0.020572
2013-06-16 05:30 | 0.78 | 22.0871 | 0.0078108 | 0.37492 | 1.21 | 1.21 | 1.6033 | 35.4117 | 0.063741 |  |  | 0.012523
2013-06-16 06:00 | 0.78 | 22.0871 | 0.0078108 | 0.37492 | 1.21 | 1.21 | 1.6033 | 35.4117 | 0.063741 |  |  | 0.012523
2013-06-16 06:30 | 0.78 | 22.0871 | 0.0078108 | 0.37492 | 1.19 | 1.19 | 1.5741 | 34.7684 | 0.062583 |  |  | 0.012295
2013-06-16 07:00 | 0.78 | 22.0871 | 0.0078108 | 0.37492 | 1.06 | 1.06 | 1.3861 | 30.6139 | 0.055105 |  |  | 0.010826
2013-06-16 07:30 | 0.78 | 22.0871 | 0.0078108 | 0.37492 | 1.07 | 1.07 | 1.4004 | 30.9318 | 0.055677 |  |  | 0.010939
2013-06-16 08:00 | 0.78 | 22.0871 | 0.0078108 | 0.37492 | 1.16 | 1.16 | 1.5305 | 33.8054 | 0.06085 |  |  | 0.011955
2013-06-16 08:30 | 0.78 | 22.0871 | 0.0078108 | 0.37492 | 1.07 | 1.07 | 1.4004 | 30.9318 | 0.055677 |  |  | 0.010939
2013-06-16 09:00 | 0.78 | 22.0871 | 0.0078108 | 0.37492 | 1.05 | 1.05 | 1.3717 | 30.2964 | 0.054534 |  |  | 0.010714
2013-06-16 09:30 | 0.78 | 22.0871 | 0.0078108 | 0.37492 | 1.08 | 1.08 | 1.4148 | 31.2499 | 0.05625 |  |  | 0.011051
2013-06-16 10:00 | 0.78 | 22.0871 | 0.0078108 | 0.37492 | 0.95 | 0.95 | 1.2287 | 27.1381 | 0.048849 |  |  | 0.009597
2013-06-16 10:30 | 0.78 | 22.0871 | 0.0078108 | 0.37492 | 1.02 | 1.02 | 1.3286 | 29.3456 | 0.052822 |  |  | 0.010378
2013-06-16 11:00 | 0.78 | 22.0871 | 0.0078108 | 0.37492 | 1 | 1 | 1.3 | 28.7133 | 0.051684 |  |  | 0.010154
2013-06-16 11:30 | 0.78 | 22.0871 | 0.0078108 | 0.37492 | 1.13 | 1.13 | 1.4871 | 32.845 | 0.059121 |  |  | 0.011615
2013-06-16 12:00 | 0.78 | 22.0871 | 0.0078108 | 0.37492 | 1.05 | 1.05 | 1.3717 | 30.2964 | 0.054534 |  |  | 0.010714
2013-06-16 12:30 | 0.67 | 18.9723 | 0.0067093 | 0.32204 | 1.08 | 1.08 | 1.4148 | 26.8429 | 0.048317 |  |  | 0.0094926
2013-06-16 13:00 | 0.67 | 18.9723 | 0.0067093 | 0.32204 | 1.11 | 1.11 | 1.4581 | 27.6642 | 0.049796 |  |  | 0.009783
2013-06-16 13:30 | 0.67 | 18.9723 | 0.0067093 | 0.32204 | 0.96 | 0.96 | 1.2429 | 23.581 | 0.042446 |  |  | 0.008339
2013-06-16 14:00 | 0.67 | 18.9723 | 0.0067093 | 0.32204 | 1.03 | 1.03 | 1.343 | 25.4791 | 0.045862 |  |  | 0.0090103
2013-06-16 14:30 | 0.67 | 18.9723 | 0.0067093 | 0.32204 | 1.01 | 1.01 | 1.3143 | 24.9354 | 0.044884 |  |  | 0.008818
2013-06-16 15:00 | 0.67 | 18.9723 | 0.0067093 | 0.32204 | 1 | 1 | 1.3 | 24.664 | 0.044395 |  |  | 0.008722
2013-06-16 15:30 | 0.67 | 18.9723 | 0.0067093 | 0.32204 | 1.16 | 1.16 | 1.5305 | 29.038 | 0.052268 |  |  | 0.010269
2013-06-16 16:00 | 0.67 | 18.9723 | 0.0067093 | 0.32204 | 0.99 | 0.99 | 1.2857 | 24.3928 | 0.043907 |  |  | 0.0086261
2013-06-16 16:30 | 0.67 | 18.9723 | 0.0067093 | 0.32204 | 0.91 | 0.91 | 1.1719 | 22.2335 | 0.04002 |  |  | 0.0078625
2013-06-16 17:00 | 0.67 | 18.9723 | 0.0067093 | 0.32204 | 0.94 | 0.94 | 1.2145 | 23.0411 | 0.041474 |  |  | 0.0081481
2013-06-16 17:30 | 0.67 | 18.9723 | 0.0067093 | 0.32204 | 1.01 | 1.01 | 1.3143 | 24.9354 | 0.044884 |  |  | 0.008818
2013-06-16 18:00 | 0.67 | 18.9723 | 0.0067093 | 0.32204 | 0.92 | 0.92 | 1.1861 | 22.5024 | 0.040504 |  |  | 0.0079576
2013-06-16 18:30 | 0.67 | 18.9723 | 0.0067093 | 0.32204 | 1 | 1 | 1.3 | 24.664 | 0.044395 |  |  | 0.008722
2013-06-16 19:00 | 0.67 | 18.9723 | 0.0067093 | 0.32204 | 0.95 | 0.95 | 1.2287 | 23.3109 | 0.04196 |  |  | 0.0082435
2013-06-16 19:30 | 0.67 | 18.9723 | 0.0067093 | 0.32204 | 0.98 | 0.98 | 1.2714 | 24.1219 | 0.043419 |  |  | 0.0085303
2013-06-16 20:00 | 0.67 | 18.9723 | 0.0067093 | 0.32204 | 0.88 | 0.88 | 1.1295 | 21.4286 | 0.038571 |  |  | 0.0075779
2013-06-16 20:30 | 0.67 | 18.9723 | 0.0067093 | 0.32204 | 1.16 | 1.16 | 1.5305 | 29.038 | 0.052268 |  |  | 0.010269
2013-06-16 21:00 | 0.67 | 18.9723 | 0.0067093 | 0.32204 | 1.21 | 1.21 | 1.6033 | 30.4177 | 0.054752 |  |  | 0.010757
2013-06-16 21:30 | 0.67 | 18.9723 | 0.0067093 | 0.32204 | 1.35 | 1.35 | 1.8085 | 34.3107 | 0.061759 |  |  | 0.012133
2013-06-16 22:00 | 0.67 | 18.9723 | 0.0067093 | 0.32204 | 1.39 | 1.39 | 1.8675 | 35.4307 | 0.063775 |  |  | 0.01253
2013-06-16 22:30 | 0.67 | 18.9723 | 0.0067093 | 0.32204 | 1.27 | 1.27 | 1.6909 | 32.0809 | 0.057746 |  |  | 0.011345
2013-06-16 23:00 | 0.67 | 18.9723 | 0.0067093 | 0.32204 | 1.52 | 1.52 | 2.0605 | 39.0923 | 0.070366 |  |  | 0.013824
2013-06-16 23:30 | 0.67 | 18.9723 | 0.0067093 | 0.32204 | 1.63 | 1.63 | 2.2251 | 42.2153 | 0.075987 |  |  | 0.014929
2013-06-17 | 0.67 | 18.9723 | 0.0067093 | 0.32204 | 1.54 | 1.54 | 2.0903 | 39.6585 | 0.071385 | 2.5502 | 0.50101 | 0.014025 | 1.656 | 0.30132 | 0.32204
2013-06-17 00:30 | 0.67 | 18.9723 | 0.0067093 | 0.32204 | 1.67 | 1.67 | 2.2852 | 43.3562 | 0.078041 |  |  | 0.015332
2013-06-17 01:00 | 0.67 | 18.9723 | 0.0067093 | 0.32204 | 1.63 | 1.63 | 2.2251 | 42.2153 | 0.075987 |  |  | 0.014929
2013-06-17 01:30 | 0.67 | 18.9723 | 0.0067093 | 0.32204 | 1.55 | 1.55 | 2.1053 | 39.9418 | 0.071895 |  |  | 0.014125
2013-06-17 02:00 | 0.67 | 18.9723 | 0.0067093 | 0.32204 | 1.56 | 1.56 | 2.1202 | 40.2254 | 0.072406 |  |  | 0.014225
2013-06-17 02:30 | 0.67 | 18.9723 | 0.0067093 | 0.32204 | 1.53 | 1.53 | 2.0754 | 39.3753 | 0.070875 |  |  | 0.013924
2013-06-17 03:00 | 0.67 | 18.9723 | 0.0067093 | 0.32204 | 1.56 | 1.56 | 2.1202 | 40.2254 | 0.072406 |  |  | 0.014225
2013-06-17 03:30 | 0.67 | 18.9723 | 0.0067093 | 0.32204 | 1.51 | 1.51 | 2.0456 | 38.8095 | 0.069857 |  |  | 0.013724
2013-06-17 04:00 | 0.67 | 18.9723 | 0.0067093 | 0.32204 | 1.6 | 1.6 | 2.1801 | 41.3614 | 0.07445 |  |  | 0.014627
2013-06-17 04:30 | 0.67 | 18.9723 | 0.0067093 | 0.32204 | 1.82 | 1.82 | 2.512 | 47.6586 | 0.085786 |  |  | 0.016854
2013-06-17 05:00 | 0.67 | 18.9723 | 0.0067093 | 0.32204 | 1.46 | 1.46 | 1.9712 | 37.3982 | 0.067317 |  |  | 0.013225
2013-06-17 05:30 | 0.67 | 18.9723 | 0.0067093 | 0.32204 | 1.41 | 1.41 | 1.8971 | 35.9918 | 0.064785 |  |  | 0.012728
2013-06-17 06:00 | 0.67 | 18.9723 | 0.0067093 | 0.32204 | 1.23 | 1.23 | 1.6324 | 30.9712 | 0.055748 |  |  | 0.010953
2013-06-17 06:30 | 0.67 | 18.9723 | 0.0067093 | 0.32204 | 1.27 | 1.27 | 1.6909 | 32.0809 | 0.057746 |  |  | 0.011345
2013-06-17 07:00 | 0.67 | 18.9723 | 0.0067093 | 0.32204 | 1.07 | 1.07 | 1.4004 | 26.5696 | 0.047825 |  |  | 0.0093959
2013-06-17 07:30 | 0.67 | 18.9723 | 0.0067093 | 0.32204 | 1.12 | 1.12 | 1.4726 | 27.9385 | 0.050289 |  |  | 0.00988
2013-06-17 08:00 | 0.67 | 18.9723 | 0.0067093 | 0.32204 | 1.06 | 1.06 | 1.3861 | 26.2966 | 0.047334 |  |  | 0.0092994
2013-06-17 08:30 | 0.67 | 18.9723 | 0.0067093 | 0.32204 | 1.14 | 1.14 | 1.5015 | 28.4878 | 0.051278 |  |  | 0.010074
2013-06-17 09:00 | 0.67 | 18.9723 | 0.0067093 | 0.32204 | 0.94 | 0.94 | 1.2145 | 23.0411 | 0.041474 |  |  | 0.0081481
2013-06-17 09:30 | 0.67 | 18.9723 | 0.0067093 | 0.32204 | 1.06 | 1.06 | 1.3861 | 26.2966 | 0.047334 |  |  | 0.0092994
2013-06-17 10:00 | 0.67 | 18.9723 | 0.0067093 | 0.32204 | 1.04 | 1.04 | 1.3573 | 25.7513 | 0.046352 |  |  | 0.0091066
2013-06-17 10:30 | 0.67 | 18.9723 | 0.0067093 | 0.32204 | 1.05 | 1.05 | 1.3717 | 26.0238 | 0.046843 |  |  | 0.0092029
2013-06-17 11:00 | 0.67 | 18.9723 | 0.0067093 | 0.32204 | 1 | 1 | 1.3 | 24.664 | 0.044395 |  |  | 0.008722
2013-06-17 11:30 | 0.67 | 18.9723 | 0.0067093 | 0.32204 | 0.89 | 0.89 | 1.1436 | 21.6966 | 0.039054 |  |  | 0.0076727
2013-06-17 12:00 | 0.67 | 18.9723 | 0.0067093 | 0.32204 | 0.92 | 0.92 | 1.1861 | 22.5024 | 0.040504 |  |  | 0.0079576
2013-06-17 12:30 | 0.58 | 16.4238 | 0.005808 | 0.27878 | 0.89 | 0.89 | 1.1436 | 18.7821 | 0.033808 |  |  | 0.006642
2013-06-17 13:00 | 0.58 | 16.4238 | 0.005808 | 0.27878 | 0.93 | 0.93 | 1.2003 | 19.7128 | 0.035483 |  |  | 0.0069711
2013-06-17 13:30 | 0.58 | 16.4238 | 0.005808 | 0.27878 | 0.94 | 0.94 | 1.2145 | 19.946 | 0.035903 |  |  | 0.0070536
2013-06-17 14:00 | 0.58 | 16.4238 | 0.005808 | 0.27878 | 0.91 | 0.91 | 1.1719 | 19.2469 | 0.034644 |  |  | 0.0068064
2013-06-17 14:30 | 0.58 | 16.4238 | 0.005808 | 0.27878 | 0.91 | 0.91 | 1.1719 | 19.2469 | 0.034644 |  |  | 0.0068064
2013-06-17 15:00 | 0.58 | 16.4238 | 0.005808 | 0.27878 | 0.94 | 0.94 | 1.2145 | 19.946 | 0.035903 |  |  | 0.0070536
2013-06-17 15:30 | 0.58 | 16.4238 | 0.005808 | 0.27878 | 0.91 | 0.91 | 1.1719 | 19.2469 | 0.034644 |  |  | 0.0068064
2013-06-17 16:00 | 0.58 | 16.4238 | 0.005808 | 0.27878 | 1.04 | 1.04 | 1.3573 | 22.2922 | 0.040126 |  |  | 0.0078833
2013-06-17 16:30 | 0.58 | 16.4238 | 0.005808 | 0.27878 | 1.14 | 1.14 | 1.5015 | 24.6611 | 0.04439 |  |  | 0.008721
2013-06-17 17:00 | 0.58 | 16.4238 | 0.005808 | 0.27878 | 0.95 | 0.95 | 1.2287 | 20.1796 | 0.036323 |  |  | 0.0071362
2013-06-17 17:30 | 0.58 | 16.4238 | 0.005808 | 0.27878 | 1 | 1 | 1.3 | 21.3509 | 0.038432 |  |  | 0.0075504
2013-06-17 18:00 | 0.58 | 16.4238 | 0.005808 | 0.27878 | 1.26 | 1.26 | 1.6763 | 27.5311 | 0.049556 |  |  | 0.009736
2013-06-17 18:30 | 0.58 | 16.4238 | 0.005808 | 0.27878 | 1.08 | 1.08 | 1.4148 | 23.2371 | 0.041827 |  |  | 0.0082175
2013-06-17 19:00 | 0.58 | 16.4238 | 0.005808 | 0.27878 | 0.99 | 0.99 | 1.2857 | 21.1162 | 0.038009 |  |  | 0.0074674
2013-06-17 19:30 | 0.58 | 16.4238 | 0.005808 | 0.27878 | 1.06 | 1.06 | 1.3861 | 22.7642 | 0.040976 |  |  | 0.0080502
2013-06-17 20:00 | 0.58 | 16.4238 | 0.005808 | 0.27878 | 1.06 | 1.06 | 1.3861 | 22.7642 | 0.040976 |  |  | 0.0080502
2013-06-17 20:30 | 0.58 | 16.4238 | 0.005808 | 0.27878 | 1.34 | 1.34 | 1.7937 | 29.4599 | 0.053028 |  |  | 0.010418
2013-06-17 21:00 | 0.58 | 16.4238 | 0.005808 | 0.27878 | 1.47 | 1.47 | 1.9861 | 32.6186 | 0.058713 |  |  | 0.011535
2013-06-17 21:30 | 0.58 | 16.4238 | 0.005808 | 0.27878 | 1.43 | 1.43 | 1.9267 | 31.6436 | 0.056958 |  |  | 0.01119
2013-06-17 22:00 | 0.58 | 16.4238 | 0.005808 | 0.27878 | 1.52 | 1.52 | 2.0605 | 33.8411 | 0.060914 |  |  | 0.011967
2013-06-17 22:30 | 0.58 | 16.4238 | 0.005808 | 0.27878 | 1.48 | 1.48 | 2.0009 | 32.8628 | 0.059153 |  |  | 0.011621
2013-06-17 23:00 | 0.58 | 16.4238 | 0.005808 | 0.27878 | 1.81 | 1.81 | 2.4968 | 41.0074 | 0.073813 |  |  | 0.014502
2013-06-17 23:30 | 0.58 | 16.4238 | 0.005808 | 0.27878 | 1.96 | 1.96 | 2.7254 | 44.7608 | 0.080569 |  |  | 0.015829
2013-06-18 | 0.58 | 16.4238 | 0.005808 | 0.27878 | 1.82 | 1.82 | 2.512 | 41.2567 | 0.074262 | 6.6954 | 1.3154 | 0.01459 | 2.896 | 0.38583 | 0.81713
2013-06-18 00:30 | 0.58 | 16.4238 | 0.005808 | 0.27878 | 1.63 | 1.63 | 2.2251 | 36.5445 | 0.06578 |  |  | 0.012923
2013-06-18 01:00 | 0.58 | 16.4238 | 0.005808 | 0.27878 | 2.02 | 2.02 | 2.8173 | 46.2703 | 0.083287 |  |  | 0.016363
2013-06-18 01:30 | 0.58 | 16.4238 | 0.005808 | 0.27878 | 1.68 | 1.68 | 2.3003 | 37.7795 | 0.068003 |  |  | 0.01336
2013-06-18 02:00 | 0.58 | 16.4238 | 0.005808 | 0.27878 | 1.5 | 1.5 | 2.0307 | 33.3516 | 0.060033 |  |  | 0.011794
2013-06-18 02:30 | 0.58 | 16.4238 | 0.005808 | 0.27878 | 1.41 | 1.41 | 1.8971 | 31.1571 | 0.056083 |  |  | 0.011018
2013-06-18 03:00 | 0.58 | 16.4238 | 0.005808 | 0.27878 | 1.72 | 1.72 | 2.3606 | 38.7702 | 0.069786 |  |  | 0.01371
2013-06-18 03:30 | 0.58 | 16.4238 | 0.005808 | 0.27878 | 1.52 | 1.52 | 2.0605 | 33.8411 | 0.060914 |  |  | 0.011967
2013-06-18 04:00 | 0.58 | 16.4238 | 0.005808 | 0.27878 | 1.59 | 1.59 | 2.1651 | 35.5593 | 0.064007 |  |  | 0.012575
2013-06-18 04:30 | 0.58 | 16.4238 | 0.005808 | 0.27878 | 1.63 | 1.63 | 2.2251 | 36.5445 | 0.06578 |  |  | 0.012923
2013-06-18 05:00 | 0.58 | 16.4238 | 0.005808 | 0.27878 | 1.6 | 1.6 | 2.1801 | 35.8054 | 0.06445 |  |  | 0.012662
2013-06-18 05:30 | 0.58 | 16.4238 | 0.005808 | 0.27878 | 1.55 | 1.55 | 2.1053 | 34.5765 | 0.062238 |  |  | 0.012227
2013-06-18 06:00 | 0.58 | 16.4238 | 0.005808 | 0.27878 | 1.38 | 1.38 | 1.8527 | 30.4287 | 0.054772 |  |  | 0.010761
2013-06-18 06:30 | 0.58 | 16.4238 | 0.005808 | 0.27878 | 1.4 | 1.4 | 1.8823 | 30.9141 | 0.055645 |  |  | 0.010932
2013-06-18 07:00 | 0.58 | 16.4238 | 0.005808 | 0.27878 | 1.25 | 1.25 | 1.6617 | 27.2909 | 0.049124 |  |  | 0.009651
2013-06-18 07:30 | 0.58 | 16.4238 | 0.005808 | 0.27878 | 1.28 | 1.28 | 1.7056 | 28.0122 | 0.050422 |  |  | 0.0099061
2013-06-18 08:00 | 0.58 | 16.4238 | 0.005808 | 0.27878 | 1.45 | 1.45 | 1.9564 | 32.1308 | 0.057835 |  |  | 0.011363
2013-06-18 08:30 | 0.58 | 16.4238 | 0.005808 | 0.27878 | 1.16 | 1.16 | 1.5305 | 25.1374 | 0.045247 |  |  | 0.0088894
2013-06-18 09:00 | 0.58 | 16.4238 | 0.005808 | 0.27878 | 1.16 | 1.16 | 1.5305 | 25.1374 | 0.045247 |  |  | 0.0088894
2013-06-18 09:30 | 0.58 | 16.4238 | 0.005808 | 0.27878 | 1.17 | 1.17 | 1.5451 | 25.3759 | 0.045677 |  |  | 0.0089738
2013-06-18 10:00 | 0.58 | 16.4238 | 0.005808 | 0.27878 | 1.16 | 1.16 | 1.5305 | 25.1374 | 0.045247 |  |  | 0.0088894
2013-06-18 10:30 | 0.58 | 16.4238 | 0.005808 | 0.27878 | 1.22 | 1.22 | 1.6179 | 26.5713 | 0.047828 |  |  | 0.0093965
2013-06-18 11:00 | 0.58 | 16.4238 | 0.005808 | 0.27878 | 1.14 | 1.14 | 1.5015 | 24.6611 | 0.04439 |  |  | 0.008721
2013-06-18 11:30 | 0.58 | 16.4238 | 0.005808 | 0.27878 | 1.17 | 1.17 | 1.5451 | 25.3759 | 0.045677 |  |  | 0.0089738
2013-06-18 12:00 | 0.58 | 16.4238 | 0.005808 | 0.27878 | 1.23 | 1.23 | 1.6324 | 26.8109 | 0.04826 |  |  | 0.0094813
2013-06-18 12:30 | 0.58 | 16.4238 | 0.005808 | 0.27878 | 1 | 1 | 1.3 | 21.3509 | 0.038432 |  |  | 0.0075504
2013-06-18 13:00 | 0.58 | 16.4238 | 0.005808 | 0.27878 | 1.07 | 1.07 | 1.4004 | 23.0006 | 0.041401 |  |  | 0.0081338
2013-06-18 13:30 | 0.58 | 16.4238 | 0.005808 | 0.27878 | 1.05 | 1.05 | 1.3717 | 22.5281 | 0.040551 |  |  | 0.0079667
2013-06-18 14:00 | 0.58 | 16.4238 | 0.005808 | 0.27878 | 1.15 | 1.15 | 1.516 | 24.8991 | 0.044818 |  |  | 0.0088052
2013-06-18 14:30 | 0.58 | 16.4238 | 0.005808 | 0.27878 | 1.08 | 1.08 | 1.4148 | 23.2371 | 0.041827 |  |  | 0.0082175
2013-06-18 15:00 | 0.67 | 18.9723 | 0.0067093 | 0.32204 | 1.2 | 1.2 | 1.5887 | 30.1413 | 0.054254 |  |  | 0.010659
2013-06-18 15:30 | 0.78 | 22.0871 | 0.0078108 | 0.37492 | 1.47 | 1.47 | 1.9861 | 43.8664 | 0.07896 |  |  | 0.015513
2013-06-18 16:00 | 0.9 | 25.4852 | 0.0090124 | 0.4326 | 6.1 | 6.1 | 9.5018 | 242.1551 | 0.43588 |  |  | 0.085634
2013-06-18 16:30 | 1 | 28.3168 | 0.010014 | 0.48066 | 7.03 | 7.03 | 11.1069 | 314.5134 | 0.56612 |  |  | 0.11122
2013-06-18 17:00 | 1 | 28.3168 | 0.010014 | 0.48066 | 4.51 | 4.51 | 6.8161 | 193.0112 | 0.34742 |  |  | 0.068255
2013-06-18 17:30 | 1 | 28.3168 | 0.010014 | 0.48066 | 3.27 | 3.27 | 4.7857 | 135.5161 | 0.24393 |  |  | 0.047923
2013-06-18 18:00 | 1.5 | 42.4753 | 0.015021 | 0.72099 | 3.9 | 3.9 | 5.8092 | 246.7463 | 0.44414 |  |  | 0.087258
2013-06-18 18:30 | 1.7 | 48.1386 | 0.017023 | 0.81713 | 3.72 | 3.72 | 5.5149 | 265.4816 | 0.47787 |  |  | 0.093883
2013-06-18 19:00 | 1.7 | 48.1386 | 0.017023 | 0.81713 | 3 | 3 | 4.3529 | 209.5417 | 0.37718 |  |  | 0.074101
2013-06-18 19:30 | 1.7 | 48.1386 | 0.017023 | 0.81713 | 2.83 | 2.83 | 4.0823 | 196.518 | 0.35373 |  |  | 0.069496
2013-06-18 20:00 | 1.5 | 42.4753 | 0.015021 | 0.72099 | 2.71 | 2.71 | 3.8923 | 165.3277 | 0.29759 |  |  | 0.058466
2013-06-18 20:30 | 1.5 | 42.4753 | 0.015021 | 0.72099 | 2.89 | 2.89 | 4.1776 | 177.4464 | 0.3194 |  |  | 0.062751
2013-06-18 21:00 | 1.3 | 36.8119 | 0.013018 | 0.62486 | 2.48 | 2.48 | 3.5305 | 129.9656 | 0.23394 |  |  | 0.04596
2013-06-18 21:30 | 1.2 | 33.9802 | 0.012017 | 0.5768 | 2.48 | 2.48 | 3.5305 | 119.9683 | 0.21594 |  |  | 0.042425
2013-06-18 22:00 | 1 | 28.3168 | 0.010014 | 0.48066 | 2.45 | 2.45 | 3.4836 | 98.6441 | 0.17756 |  |  | 0.034884
2013-06-18 22:30 | 1 | 28.3168 | 0.010014 | 0.48066 | 2.32 | 2.32 | 3.2808 | 92.902 | 0.16722 |  |  | 0.032853
2013-06-18 23:00 | 0.9 | 25.4852 | 0.0090124 | 0.4326 | 2.42 | 2.42 | 3.4367 | 87.5846 | 0.15765 |  |  | 0.030973
2013-06-18 23:30 | 0.78 | 22.0871 | 0.0078108 | 0.37492 | 1.98 | 1.98 | 2.756 | 60.8716 | 0.10957 |  |  | 0.021526
2013-06-19 | 0.78 | 22.0871 | 0.0078108 | 0.37492 | 3.69 | 3.69 | 5.466 | 120.7291 | 0.21731 | 12.6674 | 2.4887 | 0.042694 | 8.3831 | 0.28279 | 0.37492
2013-06-19 00:30 | 0.78 | 22.0871 | 0.0078108 | 0.37492 | 3.54 | 3.54 | 5.2221 | 115.3417 | 0.20762 |  |  | 0.040789
2013-06-19 01:00 | 0.67 | 18.9723 | 0.0067093 | 0.32204 | 3.33 | 3.33 | 4.8824 | 92.63 | 0.16673 |  |  | 0.032757
2013-06-19 01:30 | 0.67 | 18.9723 | 0.0067093 | 0.32204 | 3.1 | 3.1 | 4.5127 | 85.6172 | 0.15411 |  |  | 0.030277
2013-06-19 02:00 | 0.67 | 18.9723 | 0.0067093 | 0.32204 | 3.23 | 3.23 | 4.7213 | 89.5748 | 0.16123 |  |  | 0.031677
2013-06-19 02:30 | 0.67 | 18.9723 | 0.0067093 | 0.32204 | 3.3 | 3.3 | 4.834 | 91.7125 | 0.16508 |  |  | 0.032433
2013-06-19 03:00 | 0.67 | 18.9723 | 0.0067093 | 0.32204 | 3.43 | 3.43 | 5.0439 | 95.6944 | 0.17225 |  |  | 0.033841
2013-06-19 03:30 | 0.67 | 18.9723 | 0.0067093 | 0.32204 | 3.07 | 3.07 | 4.4647 | 84.7062 | 0.15247 |  |  | 0.029955
2013-06-19 04:00 | 0.67 | 18.9723 | 0.0067093 | 0.32204 | 3.25 | 3.25 | 4.7535 | 90.1851 | 0.16233 |  |  | 0.031893
2013-06-19 04:30 | 0.67 | 18.9723 | 0.0067093 | 0.32204 | 3.02 | 3.02 | 4.3848 | 83.1899 | 0.14974 |  |  | 0.029419
2013-06-19 05:00 | 0.67 | 18.9723 | 0.0067093 | 0.32204 | 2.88 | 2.88 | 4.1617 | 78.9578 | 0.14212 |  |  | 0.027922
2013-06-19 05:30 | 0.67 | 18.9723 | 0.0067093 | 0.32204 | 3.35 | 3.35 | 4.9147 | 93.2422 | 0.16784 |  |  | 0.032974
2013-06-19 06:00 | 0.67 | 18.9723 | 0.0067093 | 0.32204 | 21.1 | 21.1 | 37.2095 | 705.9497 | 1.2707 |  |  | 0.24965
2013-06-19 06:30 | 0.67 | 18.9723 | 0.0067093 | 0.32204 | 57.68 | 57.68 | 112.4789 | 2133.9823 | 3.8412 |  |  | 0.75465
2013-06-19 07:00 | 0.67 | 18.9723 | 0.0067093 | 0.32204 | 2.5 | 2.5 | 3.5619 | 67.5767 | 0.12164 |  |  | 0.023897
2013-06-19 07:30 | 0.58 | 16.4238 | 0.005808 | 0.27878 | 16.74 | 16.74 | 28.8453 | 473.7478 | 0.85275 |  |  | 0.16753
2013-06-19 08:00 | 0.67 | 18.9723 | 0.0067093 | 0.32204 | 2.69 | 2.69 | 3.8607 | 73.2471 | 0.13184 |  |  | 0.025903
2013-06-19 08:30 | 0.67 | 18.9723 | 0.0067093 | 0.32204 | 2.94 | 2.94 | 4.2572 | 80.7691 | 0.14538 |  |  | 0.028563
2013-06-19 09:00 | 0.67 | 18.9723 | 0.0067093 | 0.32204 | 2.92 | 2.92 | 4.2254 | 80.1649 | 0.1443 |  |  | 0.028349
2013-06-19 09:30 | 0.58 | 16.4238 | 0.005808 | 0.27878 | 2.77 | 2.77 | 3.9872 | 65.4853 | 0.11787 |  |  | 0.023158
2013-06-19 10:00 | 0.58 | 16.4238 | 0.005808 | 0.27878 | 2.85 | 2.85 | 4.1141 | 67.5687 | 0.12162 |  |  | 0.023895
2013-06-19 10:30 | 0.58 | 16.4238 | 0.005808 | 0.27878 | 3.31 | 3.31 | 4.8501 | 79.6576 | 0.14338 |  |  | 0.02817
2013-06-19 11:00 | 0.58 | 16.4238 | 0.005808 | 0.27878 | 3.67 | 3.67 | 5.4335 | 89.2378 | 0.16063 |  |  | 0.031558
2013-06-19 11:30 | 0.58 | 16.4238 | 0.005808 | 0.27878 | 2.59 | 2.59 | 3.7032 | 60.8199 | 0.10948 |  |  | 0.021508
2013-06-19 12:00 | 0.58 | 16.4238 | 0.005808 | 0.27878 | 2.51 | 2.51 | 3.5775 | 58.7567 | 0.10576 |  |  | 0.020778
2013-06-19 12:30 | 0.58 | 16.4238 | 0.005808 | 0.27878 | 2.44 | 2.44 | 3.4679 | 56.9567 | 0.10252 |  |  | 0.020142
2013-06-19 13:00 | 0.58 | 16.4238 | 0.005808 | 0.27878 | 21.51 | 21.51 | 38.0056 | 624.1956 | 1.1236 |  |  | 0.22074
2013-06-19 13:30 | 0.58 | 16.4238 | 0.005808 | 0.27878 | 2.29 | 2.29 | 3.2342 | 53.1172 | 0.095611 |  |  | 0.018784
2013-06-19 14:00 | 0.58 | 16.4238 | 0.005808 | 0.27878 | 2.78 | 2.78 | 4.0031 | 65.7454 | 0.11834 |  |  | 0.02325
2013-06-19 14:30 | 0.58 | 16.4238 | 0.005808 | 0.27878 | 2.26 | 2.26 | 3.1876 | 52.3523 | 0.094234 |  |  | 0.018514
2013-06-19 15:00 | 0.58 | 16.4238 | 0.005808 | 0.27878 | 1.11 | 1.11 | 1.4581 | 23.9481 | 0.043107 |  |  | 0.0084689
2013-06-19 15:30 | 0.49 | 13.8753 | 0.0049068 | 0.23552 | 1.88 | 1.88 | 2.6033 | 36.1208 | 0.065018 |  |  | 0.012774
2013-06-19 16:00 | 0.49 | 13.8753 | 0.0049068 | 0.23552 | 5.98 | 5.98 | 9.2964 | 128.9899 | 0.23218 |  |  | 0.045615
2013-06-19 16:30 | 0.49 | 13.8753 | 0.0049068 | 0.23552 | 2.01 | 2.01 | 2.8019 | 38.8776 | 0.06998 |  |  | 0.013748
2013-06-19 17:00 | 0.49 | 13.8753 | 0.0049068 | 0.23552 | 3.91 | 3.91 | 5.8256 | 80.8311 | 0.1455 |  |  | 0.028585
2013-06-19 17:30 | 0.49 | 13.8753 | 0.0049068 | 0.23552 | 3.1 | 3.1 | 4.5127 | 62.6155 | 0.11271 |  |  | 0.022143
2013-06-19 18:00 | 0.49 | 13.8753 | 0.0049068 | 0.23552 | 2.41 | 2.41 | 3.4211 | 47.4682 | 0.085443 |  |  | 0.016786
2013-06-19 18:30 | 0.49 | 13.8753 | 0.0049068 | 0.23552 | 1.73 | 1.73 | 2.3757 | 32.9636 | 0.059335 |  |  | 0.011657
2013-06-19 19:00 | 0.49 | 13.8753 | 0.0049068 | 0.23552 | 4.14 | 4.14 | 6.2036 | 86.0765 | 0.15494 |  |  | 0.03044
2013-06-19 19:30 | 0.49 | 13.8753 | 0.0049068 | 0.23552 | 2.48 | 2.48 | 3.5305 | 48.987 | 0.088177 |  |  | 0.017324
2013-06-19 20:00 | 0.49 | 13.8753 | 0.0049068 | 0.23552 | 2.7 | 2.7 | 3.8765 | 53.7879 | 0.096818 |  |  | 0.019021
2013-06-19 20:30 | 0.49 | 13.8753 | 0.0049068 | 0.23552 | 2.5 | 2.5 | 3.5619 | 49.4218 | 0.088959 |  |  | 0.017477
2013-06-19 21:00 | 0.49 | 13.8753 | 0.0049068 | 0.23552 | 2.1 | 2.1 | 2.9403 | 40.7967 | 0.073434 |  |  | 0.014427
2013-06-19 21:30 | 0.49 | 13.8753 | 0.0049068 | 0.23552 | 2.51 | 2.51 | 3.5775 | 49.6393 | 0.089351 |  |  | 0.017554
2013-06-19 22:00 | 0.58 | 16.4238 | 0.005808 | 0.27878 | 2.63 | 2.63 | 3.7661 | 61.854 | 0.11134 |  |  | 0.021874
2013-06-19 22:30 | 0.49 | 13.8753 | 0.0049068 | 0.23552 | 2.79 | 2.79 | 4.0189 | 55.7634 | 0.10037 |  |  | 0.01972
2013-06-19 23:00 | 0.49 | 13.8753 | 0.0049068 | 0.23552 | 3.35 | 3.35 | 4.9147 | 68.192 | 0.12275 |  |  | 0.024115
2013-06-19 23:30 | 0.49 | 13.8753 | 0.0049068 | 0.23552 | 2.99 | 2.99 | 4.3369 | 60.1759 | 0.10832 |  |  | 0.02128
2013-06-20 | 0.49 | 13.8753 | 0.0049068 | 0.23552 | 2.25 | 2.25 | 3.1721 | 44.0134 | 0.079224 | 66.7176 | 13.1076 | 0.015565 | 64.4034 | 0.22291 | 0.23552
2013-06-20 00:30 | 0.49 | 13.8753 | 0.0049068 | 0.23552 | 3.5 | 3.5 | 5.1573 | 71.5582 | 0.1288 |  |  | 0.025305
2013-06-20 01:00 | 0.49 | 13.8753 | 0.0049068 | 0.23552 | 2.97 | 2.97 | 4.305 | 59.7333 | 0.10752 |  |  | 0.021124
2013-06-20 01:30 | 0.49 | 13.8753 | 0.0049068 | 0.23552 | 2.9 | 2.9 | 4.1935 | 58.1865 | 0.10474 |  |  | 0.020577
2013-06-20 02:00 | 0.49 | 13.8753 | 0.0049068 | 0.23552 | 2.99 | 2.99 | 4.3369 | 60.1759 | 0.10832 |  |  | 0.02128
2013-06-20 02:30 | 0.49 | 13.8753 | 0.0049068 | 0.23552 | 3.12 | 3.12 | 4.5448 | 63.0601 | 0.11351 |  |  | 0.0223
2013-06-20 03:00 | 0.49 | 13.8753 | 0.0049068 | 0.23552 | 4.15 | 4.15 | 6.2201 | 86.3053 | 0.15535 |  |  | 0.030521
2013-06-20 03:30 | 0.49 | 13.8753 | 0.0049068 | 0.23552 | 3.23 | 3.23 | 4.7213 | 65.5099 | 0.11792 |  |  | 0.023167
2013-06-20 04:00 | 0.49 | 13.8753 | 0.0049068 | 0.23552 | 2.82 | 2.82 | 4.0665 | 56.4233 | 0.10156 |  |  | 0.019953
2013-06-20 04:30 | 0.49 | 13.8753 | 0.0049068 | 0.23552 | 3.1 | 3.1 | 4.5127 | 62.6155 | 0.11271 |  |  | 0.022143
2013-06-20 05:00 | 0.49 | 13.8753 | 0.0049068 | 0.23552 | 2.8 | 2.8 | 4.0348 | 55.9833 | 0.10077 |  |  | 0.019798
2013-06-20 05:30 | 0.49 | 13.8753 | 0.0049068 | 0.23552 | 2.54 | 2.54 | 3.6246 | 50.2923 | 0.090526 |  |  | 0.017785
2013-06-20 06:00 | 0.49 | 13.8753 | 0.0049068 | 0.23552 | 2.51 | 2.51 | 3.5775 | 49.6393 | 0.089351 |  |  | 0.017554
2013-06-20 06:30 | 0.49 | 13.8753 | 0.0049068 | 0.23552 | 2.47 | 2.47 | 3.5149 | 48.7698 | 0.087786 |  |  | 0.017247
2013-06-20 07:00 | 0.49 | 13.8753 | 0.0049068 | 0.23552 | 2.66 | 2.66 | 3.8134 | 52.912 | 0.095242 |  |  | 0.018712
2013-06-20 07:30 | 0.49 | 13.8753 | 0.0049068 | 0.23552 | 2.23 | 2.23 | 3.1411 | 43.5833 | 0.07845 |  |  | 0.015413
2013-06-20 08:00 | 0.49 | 13.8753 | 0.0049068 | 0.23552 | 1.94 | 1.94 | 2.6948 | 37.3909 | 0.067304 |  |  | 0.013223
2013-06-20 08:30 | 0.49 | 13.8753 | 0.0049068 | 0.23552 | 1.78 | 1.78 | 2.4514 | 34.0131 | 0.061224 |  |  | 0.012028
2013-06-20 09:00 | 0.49 | 13.8753 | 0.0049068 | 0.23552 | 1.53 | 1.53 | 2.0754 | 28.7968 | 0.051834 |  |  | 0.010184
2013-06-20 09:30 | 0.49 | 13.8753 | 0.0049068 | 0.23552 | 2.11 | 2.11 | 2.9557 | 41.0105 | 0.073819 |  |  | 0.014503
2013-06-20 10:00 | 0.49 | 13.8753 | 0.0049068 | 0.23552 | 2.44 | 2.44 | 3.4679 | 48.1186 | 0.086614 |  |  | 0.017016
2013-06-20 10:30 | 0.49 | 13.8753 | 0.0049068 | 0.23552 | 1.63 | 1.63 | 2.2251 | 30.8738 | 0.055573 |  |  | 0.010918
2013-06-20 11:00 | 0.49 | 13.8753 | 0.0049068 | 0.23552 | 1.03 | 1.03 | 1.343 | 18.634 | 0.033541 |  |  | 0.0065896
2013-06-20 11:30 | 0.49 | 13.8753 | 0.0049068 | 0.23552 | 1.04 | 1.04 | 1.3573 | 18.8331 | 0.0339 |  |  | 0.00666
2013-06-20 12:00 | 0.49 | 13.8753 | 0.0049068 | 0.23552 | 1.11 | 1.11 | 1.4581 | 20.232 | 0.036418 |  |  | 0.0071547
2013-06-20 12:30 | 0.49 | 13.8753 | 0.0049068 | 0.23552 | 1.58 | 1.58 | 2.1501 | 29.8337 | 0.053701 |  |  | 0.01055
2013-06-20 13:00 | 0.49 | 13.8753 | 0.0049068 | 0.23552 | 27.3 | 27.3 | 49.3995 | 685.4302 | 1.2338 |  |  | 0.24239
2013-06-20 13:30 | 0.49 | 13.8753 | 0.0049068 | 0.23552 | 3.58 | 3.58 | 5.2871 | 73.3594 | 0.13205 |  |  | 0.025942
2013-06-20 14:00 | 0.49 | 13.8753 | 0.0049068 | 0.23552 | 1.86 | 1.86 | 2.5728 | 35.6984 | 0.064257 |  |  | 0.012624
2013-06-20 14:30 | 0.42 | 11.8931 | 0.0042058 | 0.20188 | 1.6 | 1.6 | 2.1801 | 25.928 | 0.04667 |  |  | 0.009169
2013-06-20 15:00 | 0.42 | 11.8931 | 0.0042058 | 0.20188 | 1.7 | 1.7 | 2.3304 | 27.7161 | 0.049889 |  |  | 0.0098014
2013-06-20 15:30 | 0.49 | 13.8753 | 0.0049068 | 0.23552 | 3.23 | 3.23 | 4.7213 | 65.5099 | 0.11792 |  |  | 0.023167
2013-06-20 16:00 | 0.42 | 11.8931 | 0.0042058 | 0.20188 | 1.96 | 1.96 | 2.7254 | 32.413 | 0.058343 |  |  | 0.011462
2013-06-20 16:30 | 0.42 | 11.8931 | 0.0042058 | 0.20188 | 1.86 | 1.86 | 2.5728 | 30.5986 | 0.055078 |  |  | 0.010821
2013-06-20 17:00 | 0.42 | 11.8931 | 0.0042058 | 0.20188 | 1.68 | 1.68 | 2.3003 | 27.3576 | 0.049244 |  |  | 0.0096746
2013-06-20 17:30 | 0.42 | 11.8931 | 0.0042058 | 0.20188 | 1.7 | 1.7 | 2.3304 | 27.7161 | 0.049889 |  |  | 0.0098014
2013-06-20 18:00 | 0.42 | 11.8931 | 0.0042058 | 0.20188 | 1.71 | 1.71 | 2.3455 | 27.8954 | 0.050212 |  |  | 0.0098648
2013-06-20 18:30 | 0.42 | 11.8931 | 0.0042058 | 0.20188 | 1.96 | 1.96 | 2.7254 | 32.413 | 0.058343 |  |  | 0.011462
2013-06-20 19:00 | 0.42 | 11.8931 | 0.0042058 | 0.20188 | 1.89 | 1.89 | 2.6185 | 31.1419 | 0.056055 |  |  | 0.011013
2013-06-20 19:30 | 0.42 | 11.8931 | 0.0042058 | 0.20188 | 1102.2 | 1102.2 | 2886.8871 | 34333.9664 | 61.8011 |  |  | 12.1417
2013-06-20 20:00 | 0.42 | 11.8931 | 0.0042058 | 0.20188 | 2.48 | 2.48 | 3.5305 | 41.9889 | 0.07558 |  |  | 0.014849
2013-06-20 20:30 | 0.42 | 11.8931 | 0.0042058 | 0.20188 | 2.02 | 2.02 | 2.8173 | 33.5061 | 0.060311 |  |  | 0.011849
2013-06-20 21:00 | 0.42 | 11.8931 | 0.0042058 | 0.20188 | 2.39 | 2.39 | 3.3899 | 40.3158 | 0.072568 |  |  | 0.014257
2013-06-20 21:30 | 0.42 | 11.8931 | 0.0042058 | 0.20188 | 2.44 | 2.44 | 3.4679 | 41.2445 | 0.07424 |  |  | 0.014585
2013-06-20 22:00 | 0.42 | 11.8931 | 0.0042058 | 0.20188 | 2.81 | 2.81 | 4.0506 | 48.1742 | 0.086714 |  |  | 0.017036
2013-06-20 22:30 | 0.42 | 11.8931 | 0.0042058 | 0.20188 | 3.38 | 3.38 | 4.9631 | 59.0263 | 0.10625 |  |  | 0.020874
2013-06-20 23:00 | 0.42 | 11.8931 | 0.0042058 | 0.20188 | 3.49 | 3.49 | 5.141 | 61.1428 | 0.11006 |  |  | 0.021622
2013-06-20 23:30 | 0.42 | 11.8931 | 0.0042058 | 0.20188 | 2.71 | 2.71 | 3.8923 | 46.2918 | 0.083325 |  |  | 0.01637
2013-06-21 | 0.42 | 11.8931 | 0.0042058 | 0.20188 | 2.67 | 2.67 | 3.8292 | 45.5407 | 0.081973 | 1.6084 | 0.316 | 0.016105 | 4.4197 | 0.20188 | 0.20188
2013-06-21 00:30 | 0.42 | 11.8931 | 0.0042058 | 0.20188 | 5.68 | 5.68 | 8.7847 | 104.477 | 0.18806 |  |  | 0.036947
2013-06-21 01:00 | 0.42 | 11.8931 | 0.0042058 | 0.20188 | 3.12 | 3.12 | 4.5448 | 54.0515 | 0.097293 |  |  | 0.019114
2013-06-21 01:30 | 0.42 | 11.8931 | 0.0042058 | 0.20188 | 2.47 | 2.47 | 3.5149 | 41.8027 | 0.075245 |  |  | 0.014783
2013-06-21 02:00 | 0.42 | 11.8931 | 0.0042058 | 0.20188 | 3.05 | 3.05 | 4.4327 | 52.719 | 0.094894 |  |  | 0.018643
2013-06-21 02:30 | 0.42 | 11.8931 | 0.0042058 | 0.20188 | 3.16 | 3.16 | 4.6089 | 54.8142 | 0.098666 |  |  | 0.019384
2013-06-21 03:00 | 0.42 | 11.8931 | 0.0042058 | 0.20188 | 3.14 | 3.14 | 4.5768 | 54.4327 | 0.097979 |  |  | 0.019249
2013-06-21 03:30 | 0.42 | 11.8931 | 0.0042058 | 0.20188 | 3.12 | 3.12 | 4.5448 | 54.0515 | 0.097293 |  |  | 0.019114
2013-06-21 04:00 | 0.42 | 11.8931 | 0.0042058 | 0.20188 | 2.56 | 2.56 | 3.656 | 43.4812 | 0.078266 |  |  | 0.015376
2013-06-21 04:30 | 0.42 | 11.8931 | 0.0042058 | 0.20188 | 3.23 | 3.23 | 4.7213 | 56.1514 | 0.10107 |  |  | 0.019857
2013-06-21 05:00 | 0.42 | 11.8931 | 0.0042058 | 0.20188 | 2.87 | 2.87 | 4.1458 | 49.3069 | 0.088752 |  |  | 0.017437
2013-06-21 05:30 | 0.42 | 11.8931 | 0.0042058 | 0.20188 | 3.31 | 3.31 | 4.8501 | 57.6831 | 0.10383 |  |  | 0.020399
2013-06-21 06:00 | 0.42 | 11.8931 | 0.0042058 | 0.20188 | 2.71 | 2.71 | 3.8923 | 46.2918 | 0.083325 |  |  | 0.01637
2013-06-21 06:30 | 0.42 | 11.8931 | 0.0042058 | 0.20188 | 3.16 | 3.16 | 4.6089 | 54.8142 | 0.098666 |  |  | 0.019384
2013-06-21 07:00 | 0.42 | 11.8931 | 0.0042058 | 0.20188 | 2.62 | 2.62 | 3.7504 | 44.6035 | 0.080286 |  |  | 0.015773
2013-06-21 07:30 | 0.42 | 11.8931 | 0.0042058 | 0.20188 | 2.54 | 2.54 | 3.6246 | 43.1077 | 0.077594 |  |  | 0.015244
2013-06-21 08:00 | 0.42 | 11.8931 | 0.0042058 | 0.20188 | 2.17 | 2.17 | 3.0482 | 36.2529 | 0.065255 |  |  | 0.01282
2013-06-21 08:30 | 0.42 | 11.8931 | 0.0042058 | 0.20188 | 2.41 | [6 empty] | 0
2013-06-21 09:00 | 0.42 | 11.8931 | 0.0042058 | 0.20188 | 35.64 | [6 empty] | 0
2013-06-21 09:30 | 0.42 | 11.8931 | 0.0042058 | 0.20188 | 4.75 | [6 empty] | 0
2013-06-21 10:00 | 0.42 | 11.8931 | 0.0042058 | 0.20188 | 2.58 | [6 empty] | 0
2013-06-21 10:30 | 0.42 | 11.8931 | 0.0042058 | 0.20188 | 2.31 | [6 empty] | 0
2013-06-21 11:00 | 0.42 | 11.8931 | 0.0042058 | 0.20188 | 3.14 | [6 empty] | 0
2013-06-21 11:30 | 0.42 | 11.8931 | 0.0042058 | 0.20188 | 10.19 | [6 empty] | 0
2013-06-21 12:00 | 0.42 | 11.8931 | 0.0042058 | 0.20188 | 355.39 | [6 empty] | 0
2013-06-21 12:30 | 0.42 | 11.8931 | 0.0042058 | 0.20188 | 240.73 | [6 empty] | 0
2013-06-21 13:00 | 0.42 | 11.8931 | 0.0042058 | 0.20188 | 1645 | [6 empty] | 0
2013-06-21 13:30 | 0.42 | 11.8931 | 0.0042058 | 0.20188 | 156.28 | [6 empty] | 0
2013-06-21 14:00 | 0.42 | 11.8931 | 0.0042058 | 0.20188 | 318.61 | [6 empty] | 0
2013-06-21 14:30 | 0.42 | 11.8931 | 0.0042058 | 0.20188 | 293.59 | [6 empty] | 0
2013-06-21 15:00 | 0.42 | 11.8931 | 0.0042058 | 0.20188 | 814.02 | [6 empty] | 0
2013-06-21 15:30 | 0.42 | 11.8931 | 0.0042058 | 0.20188 | 575.47 | [6 empty] | 0
2013-06-21 16:00 | 0.42 | 11.8931 | 0.0042058 | 0.20188 | 20645 | [6 empty] | 0
2013-06-21 16:30 | 0.42 | 11.8931 | 0.0042058 | 0.20188 | 20686 | [6 empty] | 0
2013-06-21 17:00 | 0.42 | 11.8931 | 0.0042058 | 0.20188 | 652.99 | [6 empty] | 0
2013-06-21 17:30 | 0.42 | 11.8931 | 0.0042058 | 0.20188 | 20605 | [6 empty] | 0
2013-06-21 18:00 | 0.42 | 11.8931 | 0.0042058 | 0.20188 | 7751.6 | [6 empty] | 0
2013-06-21 18:30 | 0.42 | 11.8931 | 0.0042058 | 0.20188 | 292.63 | [6 empty] | 0
2013-06-21 19:00 | 0.42 | 11.8931 | 0.0042058 | 0.20188 | 288.54 | [6 empty] | 0
2013-06-21 19:30 | 0.42 | 11.8931 | 0.0042058 | 0.20188 | 114.11 | [6 empty] | 0
2013-06-21 20:00 | 0.42 | 11.8931 | 0.0042058 | 0.20188 | 103.24 | [6 empty] | 0
2013-06-21 20:30 | 0.42 | 11.8931 | 0.0042058 | 0.20188 | 12 | [6 empty] | 0
2013-06-21 21:00 | 0.42 | 11.8931 | 0.0042058 | 0.20188 | 64.29 | [6 empty] | 0
2013-06-21 21:30 | 0.42 | 11.8931 | 0.0042058 | 0.20188 | 2.91 | [6 empty] | 0
2013-06-21 22:00 | 0.42 | 11.8931 | 0.0042058 | 0.20188 | 16.37 | [6 empty] | 0
2013-06-21 22:30 | 0.42 | 11.8931 | 0.0042058 | 0.20188 | 42.88 | [6 empty] | 0
2013-06-21 23:00 | 0.42 | 11.8931 | 0.0042058 | 0.20188 | 27.84 | [6 empty] | 0
2013-06-21 23:30 | 0.42 | 11.8931 | 0.0042058 | 0.20188 | 13.87 | [6 empty] | 0
2013-06-22 | 0.42 | 11.8931 | 0.0042058 | 0.20188 | 7.08 |  |  |  |  | 0.79494 | 0.15618 | 0 | 2.0115 | 0.19978 | 0.20188
2013-06-22 00:30 | 0.42 | 11.8931 | 0.0042058 | 0.20188 | 5.81 | [6 empty] | 0
2013-06-22 01:00 | 0.42 | 11.8931 | 0.0042058 | 0.20188 | 6 | [6 empty] | 0
2013-06-22 01:30 | 0.42 | 11.8931 | 0.0042058 | 0.20188 | 6.15 | [6 empty] | 0
2013-06-22 02:00 | 0.42 | 11.8931 | 0.0042058 | 0.20188 | 6.56 | [6 empty] | 0
2013-06-22 02:30 | 0.42 | 11.8931 | 0.0042058 | 0.20188 | 15.64 | [6 empty] | 0
2013-06-22 03:00 | 0.42 | 11.8931 | 0.0042058 | 0.20188 | 13.23 | [6 empty] | 0
2013-06-22 03:30 | 0.42 | 11.8931 | 0.0042058 | 0.20188 | 1040.5 | [6 empty] | 0
2013-06-22 04:00 | 0.42 | 11.8931 | 0.0042058 | 0.20188 | 133.97 | [6 empty] | 0
2013-06-22 04:30 | 0.42 | 11.8931 | 0.0042058 | 0.20188 | 648.99 | [6 empty] | 0
2013-06-22 05:00 | 0.42 | 11.8931 | 0.0042058 | 0.20188 | 255.14 | [6 empty] | 0
2013-06-22 05:30 | 0.42 | 11.8931 | 0.0042058 | 0.20188 | 22.6 | [6 empty] | 0
2013-06-22 06:00 | 0.42 | 11.8931 | 0.0042058 | 0.20188 | 73.01 | [6 empty] | 0
2013-06-22 06:30 | 0.42 | 11.8931 | 0.0042058 | 0.20188 | 134.85 | [6 empty] | 0
2013-06-22 07:00 | 0.42 | 11.8931 | 0.0042058 | 0.20188 | 493.59 | [6 empty] | 0
2013-06-22 07:30 | 0.42 | 11.8931 | 0.0042058 | 0.20188 | 13.31 | [6 empty] | 0
2013-06-22 08:00 | 0.42 | 11.8931 | 0.0042058 | 0.20188 | 10.1 | [6 empty] | 0
2013-06-22 08:30 | 0.42 | 11.8931 | 0.0042058 | 0.20188 | 7.61 | [6 empty] | 0
2013-06-22 09:00 | 0.42 | 11.8931 | 0.0042058 | 0.20188 | 11.65 | [6 empty] | 0
2013-06-22 09:30 | 0.42 | 11.8931 | 0.0042058 | 0.20188 | 3.85 | [6 empty] | 0
2013-06-22 10:00 | 0.42 | 11.8931 | 0.0042058 | 0.20188 | 5.59 | [6 empty] | 0
2013-06-22 10:30 | 0.42 | 11.8931 | 0.0042058 | 0.20188 | 8.16 | [6 empty] | 0
2013-06-22 11:00 | 0.42 | 11.8931 | 0.0042058 | 0.20188 | 4.54 | [6 empty] | 0
2013-06-22 11:30 | 0.42 | 11.8931 | 0.0042058 | 0.20188 | 5.98 | [6 empty] | 0
2013-06-22 12:00 | 0.42 | 11.8931 | 0.0042058 | 0.20188 | 6.63 | [6 empty] | 0
2013-06-22 12:30 | 0.42 | 11.8931 | 0.0042058 | 0.20188 | 9.13 | [6 empty] | 0
2013-06-22 13:00 | 0.42 | 11.8931 | 0.0042058 | 0.20188 | 5.71 | [6 empty] | 0
2013-06-22 13:30 | 0.42 | 11.8931 | 0.0042058 | 0.20188 | 6.82 | [6 empty] | 0
2013-06-22 14:00 | 0.42 | 11.8931 | 0.0042058 | 0.20188 | 12.02 | [6 empty] | 0
2013-06-22 14:30 | 0.42 | 11.8931 | 0.0042058 | 0.20188 | 2.96 | 2.96 | 4.2891 | 51.0104 | 0.091819 |  |  | 0.018039
2013-06-22 15:00 | 0.42 | 11.8931 | 0.0042058 | 0.20188 | 2.17 | 2.17 | 3.0482 | 36.2529 | 0.065255 |  |  | 0.01282
2013-06-22 15:30 | 0.42 | 11.8931 | 0.0042058 | 0.20188 | 0.97 | 0.97 | 1.2572 | 14.9516 | 0.026913 |  |  | 0.0052874
2013-06-22 16:00 | 0.42 | 11.8931 | 0.0042058 | 0.20188 | 0.92 | 0.92 | 1.1861 | 14.106 | 0.025391 |  |  | 0.0049884
2013-06-22 16:30 | 0.42 | 11.8931 | 0.0042058 | 0.20188 | 0.95 | 0.95 | 1.2287 | 14.6128 | 0.026303 |  |  | 0.0051676
2013-06-22 17:00 | 0.42 | 11.8931 | 0.0042058 | 0.20188 | 0.85 | 0.85 | 1.0872 | 12.93 | 0.023274 |  |  | 0.0045725
2013-06-22 17:30 | 0.42 | 11.8931 | 0.0042058 | 0.20188 | 1.05 | 1.05 | 1.3717 | 16.3134 | 0.029364 |  |  | 0.005769
2013-06-22 18:00 | 0.42 | 11.8931 | 0.0042058 | 0.20188 | 0.96 | 0.96 | 1.2429 | 14.7821 | 0.026608 |  |  | 0.0052275
2013-06-22 18:30 | 0.35 | 9.9109 | 0.0035048 | 0.16823 | 1.2 | 1.2 | 1.5887 | 15.7455 | 0.028342 |  |  | 0.0055681
2013-06-22 19:00 | 0.42 | 11.8931 | 0.0042058 | 0.20188 | 1.27 | 1.27 | 1.6909 | 20.1104 | 0.036199 |  |  | 0.0071117
2013-06-22 19:30 | 0.42 | 11.8931 | 0.0042058 | 0.20188 | 1.07 | 1.07 | 1.4004 | 16.6556 | 0.02998 |  |  | 0.00589
2013-06-22 20:00 | 0.42 | 11.8931 | 0.0042058 | 0.20188 | 1.04 | 1.04 | 1.3573 | 16.1426 | 0.029057 |  |  | 0.0057086
2013-06-22 20:30 | 0.42 | 11.8931 | 0.0042058 | 0.20188 | 1.61 | 1.61 | 2.1951 | 26.1063 | 0.046991 |  |  | 0.0092321
2013-06-22 21:00 | 0.42 | 11.8931 | 0.0042058 | 0.20188 | 1.69 | 1.69 | 2.3154 | 27.5368 | 0.049566 |  |  | 0.009738
2013-06-22 21:30 | 0.42 | 11.8931 | 0.0042058 | 0.20188 | 1.8 | 1.8 | 2.4817 | 29.5146 | 0.053126 |  |  | 0.010437
2013-06-22 22:00 | 0.35 | 9.9109 | 0.0035048 | 0.16823 | 1.63 | 1.63 | 2.2251 | 22.0527 | 0.039695 |  |  | 0.0077986
2013-06-22 22:30 | 0.35 | 9.9109 | 0.0035048 | 0.16823 | 1.94 | 1.94 | 2.6948 | 26.7078 | 0.048074 |  |  | 0.0094448
2013-06-22 23:00 | 0.42 | 11.8931 | 0.0042058 | 0.20188 | 1.98 | 1.98 | 2.756 | 32.777 | 0.058999 |  |  | 0.011591
2013-06-22 23:30 | 0.42 | 11.8931 | 0.0042058 | 0.20188 | 2.01 | 2.01 | 2.8019 | 33.3237 | 0.059983 |  |  | 0.011784
2013-06-23 | 0.42 | 11.8931 | 0.0042058 | 0.20188 | 2.07 | 2.07 | 2.8941 | 34.4195 | 0.061955 | 4.6181 | 0.90728 | 0.012172 | 2.8615 | 0.28009 | 0.81713
2013-06-23 00:30 | 0.42 | 11.8931 | 0.0042058 | 0.20188 | 2.12 | 2.12 | 2.9711 | 35.3352 | 0.063603 |  |  | 0.012496
2013-06-23 01:00 | 0.42 | 11.8931 | 0.0042058 | 0.20188 | 1.84 | 1.84 | 2.5424 | 30.2369 | 0.054426 |  |  | 0.010693
2013-06-23 01:30 | 0.42 | 11.8931 | 0.0042058 | 0.20188 | 1.95 | 1.95 | 2.7101 | 32.2311 | 0.058016 |  |  | 0.011398
2013-06-23 02:00 | 0.42 | 11.8931 | 0.0042058 | 0.20188 | 1.88 | 1.88 | 2.6033 | 30.9607 | 0.055729 |  |  | 0.010949
2013-06-23 02:30 | 0.42 | 11.8931 | 0.0042058 | 0.20188 | 1.93 | 1.93 | 2.6795 | 31.8677 | 0.057362 |  |  | 0.01127
2013-06-23 03:00 | 0.42 | 11.8931 | 0.0042058 | 0.20188 | 2.06 | 2.06 | 2.8787 | 34.2367 | 0.061626 |  |  | 0.012107
2013-06-23 03:30 | 0.42 | 11.8931 | 0.0042058 | 0.20188 | 1.87 | 1.87 | 2.588 | 30.7796 | 0.055403 |  |  | 0.010885
2013-06-23 04:00 | 0.42 | 11.8931 | 0.0042058 | 0.20188 | 1.85 | 1.85 | 2.5576 | 30.4177 | 0.054752 |  |  | 0.010757
2013-06-23 04:30 | 0.42 | 11.8931 | 0.0042058 | 0.20188 | 1.94 | 1.94 | 2.6948 | 32.0494 | 0.057689 |  |  | 0.011334
2013-06-23 05:00 | 0.42 | 11.8931 | 0.0042058 | 0.20188 | 1.81 | 1.81 | 2.4968 | 29.695 | 0.053451 |  |  | 0.010501
2013-06-23 05:30 | 0.42 | 11.8931 | 0.0042058 | 0.20188 | 1.45 | 1.45 | 1.9564 | 23.2671 | 0.041881 |  |  | 0.0082281
2013-06-23 06:00 | 0.42 | 11.8931 | 0.0042058 | 0.20188 | 1.42 | 1.42 | 1.9119 | 22.7381 | 0.040929 |  |  | 0.008041
2013-06-23 06:30 | 0.42 | 11.8931 | 0.0042058 | 0.20188 | 1.56 | 1.56 | 2.1202 | 25.2159 | 0.045389 |  |  | 0.0089172
2013-06-23 07:00 | 0.42 | 11.8931 | 0.0042058 | 0.20188 | 1.4 | 1.4 | 1.8823 | 22.3861 | 0.040295 |  |  | 0.0079165
2013-06-23 07:30 | 0.42 | 11.8931 | 0.0042058 | 0.20188 | 1.42 | 1.42 | 1.9119 | 22.7381 | 0.040929 |  |  | 0.008041
2013-06-23 08:00 | 0.42 | 11.8931 | 0.0042058 | 0.20188 | 1.1 | 1.1 | 1.4437 | 17.17 | 0.030906 |  |  | 0.0060719
2013-06-23 08:30 | 0.42 | 11.8931 | 0.0042058 | 0.20188 | 1.3 | 1.3 | 1.7349 | 20.6336 | 0.03714 |  |  | 0.0072968
2013-06-23 09:00 | 0.42 | 11.8931 | 0.0042058 | 0.20188 | 1.55 | 1.55 | 2.1053 | 25.0382 | 0.045069 |  |  | 0.0088544
2013-06-23 09:30 | 0.42 | 11.8931 | 0.0042058 | 0.20188 | 2.8 | 2.8 | 4.0348 | 47.9856 | 0.086374 |  |  | 0.016969
2013-06-23 10:00 | 0.49 | 13.8753 | 0.0049068 | 0.23552 | 1.36 | 1.36 | 1.8232 | 25.2975 | 0.045535 |  |  | 0.0089461
2013-06-23 10:30 | 0.58 | 16.4238 | 0.005808 | 0.27878 | 1.42 | 1.42 | 1.9119 | 31.4003 | 0.05652 |  |  | 0.011104
2013-06-23 11:00 | 0.78 | 22.0871 | 0.0078108 | 0.37492 | 5.3 | 5.3 | 8.1404 | 179.7986 | 0.32364 |  |  | 0.063583
2013-06-23 11:30 | 1 | 28.3168 | 0.010014 | 0.48066 | 5.2 | 5.2 | 7.9716 | 225.7314 | 0.40632 |  |  | 0.079826
2013-06-23 12:00 | 0.9 | 25.4852 | 0.0090124 | 0.4326 | 3.39 | 3.39 | 4.9792 | 126.8967 | 0.22841 |  |  | 0.044875
2013-06-23 12:30 | 1.7 | 48.1386 | 0.017023 | 0.81713 | 2.89 | 2.89 | 4.1776 | 201.1059 | 0.36199 |  |  | 0.071118
2013-06-23 13:00 | 1.7 | 48.1386 | 0.017023 | 0.81713 | 2.8 | 2.8 | 4.0348 | 194.2276 | 0.34961 |  |  | 0.068686
2013-06-23 13:30 | 1.3 | 36.8119 | 0.013018 | 0.62486 | 2.66 | 2.66 | 3.8134 | 140.3788 | 0.25268 |  |  | 0.049643
2013-06-23 14:00 | 1.2 | 33.9802 | 0.012017 | 0.5768 | 2.65 | 2.65 | 3.7976 | 129.0446 | 0.23228 |  |  | 0.045635
2013-06-23 14:30 | 0.9 | 25.4852 | 0.0090124 | 0.4326 | 2.58 | 2.58 | 3.6874 | 93.975 | 0.16916 |  |  | 0.033233
2013-06-23 15:00 | 0.78 | 22.0871 | 0.0078108 | 0.37492 | 2.3 | 2.3 | 3.2497 | 71.7767 | 0.1292 |  |  | 0.025383
2013-06-23 15:30 | 0.67 | 18.9723 | 0.0067093 | 0.32204 | 2.13 | 2.13 | 2.9865 | 56.6605 | 0.10199 |  |  | 0.020037
2013-06-23 16:00 | 0.67 | 18.9723 | 0.0067093 | 0.32204 | 1.88 | 1.88 | 2.6033 | 49.3897 | 0.088902 |  |  | 0.017466
2013-06-23 16:30 | 0.58 | 16.4238 | 0.005808 | 0.27878 | 1.9 | 1.9 | 2.6337 | 43.2559 | 0.077861 |  |  | 0.015297
2013-06-23 17:00 | 0.58 | 16.4238 | 0.005808 | 0.27878 | 1.8 | 1.8 | 2.4817 | 40.7583 | 0.073365 |  |  | 0.014414
2013-06-23 17:30 | 0.49 | 13.8753 | 0.0049068 | 0.23552 | 1.39 | 1.39 | 1.8675 | 25.912 | 0.046642 |  |  | 0.0091634
2013-06-23 18:00 | 0.49 | 13.8753 | 0.0049068 | 0.23552 | 1.63 | 1.63 | 2.2251 | 30.8738 | 0.055573 |  |  | 0.010918
2013-06-23 18:30 | 0.49 | 13.8753 | 0.0049068 | 0.23552 | 1.4 | 1.4 | 1.8823 | 26.1171 | 0.047011 |  |  | 0.0092359
2013-06-23 19:00 | 0.49 | 13.8753 | 0.0049068 | 0.23552 | 1.42 | 1.42 | 1.9119 | 26.5278 | 0.04775 |  |  | 0.0093812
2013-06-23 19:30 | 0.42 | 11.8931 | 0.0042058 | 0.20188 | 1.31 | 1.31 | 1.7496 | 20.8083 | 0.037455 |  |  | 0.0073585
2013-06-23 20:00 | 0.42 | 11.8931 | 0.0042058 | 0.20188 | 1.45 | 1.45 | 1.9564 | 23.2671 | 0.041881 |  |  | 0.0082281
2013-06-23 20:30 | 0.42 | 11.8931 | 0.0042058 | 0.20188 | 1.64 | 1.64 | 2.2401 | 26.6419 | 0.047955 |  |  | 0.0094215
2013-06-23 21:00 | 0.42 | 11.8931 | 0.0042058 | 0.20188 | 1.91 | 1.91 | 2.649 | 31.5046 | 0.056708 |  |  | 0.011141
2013-06-23 21:30 | 0.42 | 11.8931 | 0.0042058 | 0.20188 | 1.77 | 1.77 | 2.4362 | 28.974 | 0.052153 |  |  | 0.010246
2013-06-23 22:00 | 0.42 | 11.8931 | 0.0042058 | 0.20188 | 2.1 | 2.1 | 2.9403 | 34.9686 | 0.062944 |  |  | 0.012366
2013-06-23 22:30 | 0.42 | 11.8931 | 0.0042058 | 0.20188 | 1.91 | 1.91 | 2.649 | 31.5046 | 0.056708 |  |  | 0.011141
2013-06-23 23:00 | 0.42 | 11.8931 | 0.0042058 | 0.20188 | 2.2 | 2.2 | 3.0946 | 36.8046 | 0.066248 |  |  | 0.013015
2013-06-23 23:30 | 0.42 | 11.8931 | 0.0042058 | 0.20188 | 1.97 | 1.97 | 2.7407 | 32.595 | 0.058671 |  |  | 0.011527
2013-06-24 | 0.42 | 11.8931 | 0.0042058 | 0.20188 | 2.28 | 2.28 | 3.2186 | 38.2795 | 0.068903 | 1.834 | 0.36031 | 0.013537 | 1.9003 | 0.18716 | 0.20188
2013-06-24 00:30 | 0.42 | 11.8931 | 0.0042058 | 0.20188 | 2.1 | 2.1 | 2.9403 | 34.9686 | 0.062944 |  |  | 0.012366
2013-06-24 01:00 | 0.42 | 11.8931 | 0.0042058 | 0.20188 | 2.05 | 2.05 | 2.8633 | 34.0539 | 0.061297 |  |  | 0.012043
2013-06-24 01:30 | 0.42 | 11.8931 | 0.0042058 | 0.20188 | 2.21 | 2.21 | 3.1101 | 36.9887 | 0.06658 |  |  | 0.01308
2013-06-24 02:00 | 0.42 | 11.8931 | 0.0042058 | 0.20188 | 1.99 | 1.99 | 2.7713 | 32.9591 | 0.059326 |  |  | 0.011655
2013-06-24 02:30 | 0.42 | 11.8931 | 0.0042058 | 0.20188 | 2.03 | 2.03 | 2.8326 | 33.6886 | 0.06064 |  |  | 0.011913
2013-06-24 03:00 | 0.42 | 11.8931 | 0.0042058 | 0.20188 | 1.94 | 1.94 | 2.6948 | 32.0494 | 0.057689 |  |  | 0.011334
2013-06-24 03:30 | 0.42 | 11.8931 | 0.0042058 | 0.20188 | 1.9 | 1.9 | 2.6337 | 31.3232 | 0.056382 |  |  | 0.011077
2013-06-24 04:00 | 0.42 | 11.8931 | 0.0042058 | 0.20188 | 1.89 | 1.89 | 2.6185 | 31.1419 | 0.056055 |  |  | 0.011013
2013-06-24 04:30 | 0.42 | 11.8931 | 0.0042058 | 0.20188 | 1.98 | 1.98 | 2.756 | 32.777 | 0.058999 |  |  | 0.011591
2013-06-24 05:00 | 0.42 | 11.8931 | 0.0042058 | 0.20188 | 1.98 | 1.98 | 2.756 | 32.777 | 0.058999 |  |  | 0.011591
2013-06-24 05:30 | 0.42 | 11.8931 | 0.0042058 | 0.20188 | 1.88 | 1.88 | 2.6033 | 30.9607 | 0.055729 |  |  | 0.010949
2013-06-24 06:00 | 0.42 | 11.8931 | 0.0042058 | 0.20188 | 1.68 | 1.68 | 2.3003 | 27.3576 | 0.049244 |  |  | 0.0096746
2013-06-24 06:30 | 0.42 | 11.8931 | 0.0042058 | 0.20188 | 1.32 | 1.32 | 1.7643 | 20.9831 | 0.03777 |  |  | 0.0074203
2013-06-24 07:00 | 0.42 | 11.8931 | 0.0042058 | 0.20188 | 1.24 | 1.24 | 1.6471 | 19.5885 | 0.035259 |  |  | 0.0069272
2013-06-24 07:30 | 0.42 | 11.8931 | 0.0042058 | 0.20188 | 1.36 | 1.36 | 1.8232 | 21.6835 | 0.03903 |  |  | 0.0076681
2013-06-24 08:00 | 0.42 | 11.8931 | 0.0042058 | 0.20188 | 1.32 | 1.32 | 1.7643 | 20.9831 | 0.03777 |  |  | 0.0074203
2013-06-24 08:30 | 0.42 | 11.8931 | 0.0042058 | 0.20188 | 1.32 | 1.32 | 1.7643 | 20.9831 | 0.03777 |  |  | 0.0074203
2013-06-24 09:00 | 0.42 | 11.8931 | 0.0042058 | 0.20188 | 1.28 | 1.28 | 1.7056 | 20.2847 | 0.036512 |  |  | 0.0071734
2013-06-24 09:30 | 0.42 | 11.8931 | 0.0042058 | 0.20188 | 1.24 | 1.24 | 1.6471 | 19.5885 | 0.035259 |  |  | 0.0069272
2013-06-24 10:00 | 0.42 | 11.8931 | 0.0042058 | 0.20188 | 1.25 | 1.25 | 1.6617 | 19.7623 | 0.035572 |  |  | 0.0069886
2013-06-24 10:30 | 0.42 | 11.8931 | 0.0042058 | 0.20188 | 1.03 | 1.03 | 1.343 | 15.972 | 0.02875 |  |  | 0.0056482
2013-06-24 11:00 | 0.42 | 11.8931 | 0.0042058 | 0.20188 | 1.36 | 1.36 | 1.8232 | 21.6835 | 0.03903 |  |  | 0.0076681
2013-06-24 11:30 | 0.42 | 11.8931 | 0.0042058 | 0.20188 | 0.99 | 0.99 | 1.2857 | 15.291 | 0.027524 |  |  | 0.0054074
2013-06-24 12:00 | 0.42 | 11.8931 | 0.0042058 | 0.20188 | 1 | 1 | 1.3 | 15.461 | 0.02783 |  |  | 0.0054675
2013-06-24 12:30 | 0.42 | 11.8931 | 0.0042058 | 0.20188 | 0.93 | 0.93 | 1.2003 | 14.2748 | 0.025695 |  |  | 0.005048
2013-06-24 13:00 | 0.35 | 9.9109 | 0.0035048 | 0.16823 | 0.85 | 0.85 | 1.0872 | 10.775 | 0.019395 |  |  | 0.0038104
2013-06-24 13:30 | 0.42 | 11.8931 | 0.0042058 | 0.20188 | 0.88 | 0.88 | 1.1295 | 13.4329 | 0.024179 |  |  | 0.0047503
2013-06-24 14:00 | 0.35 | 9.9109 | 0.0035048 | 0.16823 | 1.04 | 1.04 | 1.3573 | 13.4522 | 0.024214 |  |  | 0.0047572
2013-06-24 14:30 | 0.35 | 9.9109 | 0.0035048 | 0.16823 | 0.96 | 0.96 | 1.2429 | 12.3184 | 0.022173 |  |  | 0.0043562
2013-06-24 15:00 | 0.35 | 9.9109 | 0.0035048 | 0.16823 | 0.77 | 0.77 | 0.97518 | 9.6649 | 0.017397 |  |  | 0.0034178
2013-06-24 15:30 | 0.35 | 9.9109 | 0.0035048 | 0.16823 | 0.96 | 0.96 | 1.2429 | 12.3184 | 0.022173 |  |  | 0.0043562
2013-06-24 16:00 | 0.35 | 9.9109 | 0.0035048 | 0.16823 | 0.82 | 0.82 | 1.0451 | 10.3574 | 0.018643 |  |  | 0.0036627
2013-06-24 16:30 | 0.35 | 9.9109 | 0.0035048 | 0.16823 | 0.8 | 0.8 | 1.0171 | 10.0799 | 0.018144 |  |  | 0.0035646
2013-06-24 17:00 | 0.35 | 9.9109 | 0.0035048 | 0.16823 | 0.94 | 0.94 | 1.2145 | 12.0364 | 0.021666 |  |  | 0.0042565
2013-06-24 17:30 | 0.35 | 9.9109 | 0.0035048 | 0.16823 | 0.82 | 0.82 | 1.0451 | 10.3574 | 0.018643 |  |  | 0.0036627
2013-06-24 18:00 | 0.35 | 9.9109 | 0.0035048 | 0.16823 | 0.88 | 0.88 | 1.1295 | 11.194 | 0.020149 |  |  | 0.0039586
2013-06-24 18:30 | 0.35 | 9.9109 | 0.0035048 | 0.16823 | 1.06 | 1.06 | 1.3861 | 13.737 | 0.024727 |  |  | 0.0048579
2013-06-24 19:00 | 0.35 | 9.9109 | 0.0035048 | 0.16823 | 1.03 | 1.03 | 1.343 | 13.31 | 0.023958 |  |  | 0.0047069
2013-06-24 19:30 | 0.35 | 9.9109 | 0.0035048 | 0.16823 | 0.96 | 0.96 | 1.2429 | 12.3184 | 0.022173 |  |  | 0.0043562
2013-06-24 20:00 | 0.35 | 9.9109 | 0.0035048 | 0.16823 | 1.1 | 1.1 | 1.4437 | 14.3083 | 0.025755 |  |  | 0.0050599
2013-06-24 20:30 | 0.35 | 9.9109 | 0.0035048 | 0.16823 | 1.38 | 1.38 | 1.8527 | 18.3621 | 0.033052 |  |  | 0.0064935
2013-06-24 21:00 | 0.35 | 9.9109 | 0.0035048 | 0.16823 | 1.61 | 1.61 | 2.1951 | 21.7553 | 0.03916 |  |  | 0.0076934
2013-06-24 21:30 | 0.35 | 9.9109 | 0.0035048 | 0.16823 | 1.61 | 1.61 | 2.1951 | 21.7553 | 0.03916 |  |  | 0.0076934
2013-06-24 22:00 | 0.35 | 9.9109 | 0.0035048 | 0.16823 | 1.84 | 1.84 | 2.5424 | 25.1974 | 0.045355 |  |  | 0.0089107
2013-06-24 22:30 | 0.35 | 9.9109 | 0.0035048 | 0.16823 | 1.77 | 1.77 | 2.4362 | 24.145 | 0.043461 |  |  | 0.0085385
2013-06-24 23:00 | 0.35 | 9.9109 | 0.0035048 | 0.16823 | 2.23 | 2.23 | 3.1411 | 31.1309 | 0.056036 |  |  | 0.011009
2013-06-24 23:30 | 0.35 | 9.9109 | 0.0035048 | 0.16823 | 1.56 | 1.56 | 2.1202 | 21.0133 | 0.037824 |  |  | 0.007431
2013-06-25 | 0.35 | 9.9109 | 0.0035048 | 0.16823 | 1.8 | 1.8 | 2.4817 | 24.5955 | 0.044272 | 538.1891 | 105.7346 | 0.0086978 | 9.8263 | 0.95201 | 18.2652
2013-06-25 00:30 | 0.35 | 9.9109 | 0.0035048 | 0.16823 | 1.82 | 1.82 | 2.512 | 24.8963 | 0.044813 |  |  | 0.0088042
2013-06-25 01:00 | 0.35 | 9.9109 | 0.0035048 | 0.16823 | 2.03 | 2.03 | 2.8326 | 28.0738 | 0.050533 |  |  | 0.0099279
2013-06-25 01:30 | 0.35 | 9.9109 | 0.0035048 | 0.16823 | 1.75 | 1.75 | 2.4059 | 23.845 | 0.042921 |  |  | 0.0084324
2013-06-25 02:00 | 0.35 | 9.9109 | 0.0035048 | 0.16823 | 1.89 | 1.89 | 2.6185 | 25.9516 | 0.046713 |  |  | 0.0091774
2013-06-25 02:30 | 0.35 | 9.9109 | 0.0035048 | 0.16823 | 1.7 | 1.7 | 2.3304 | 23.0967 | 0.041574 |  |  | 0.0081678
2013-06-25 03:00 | 0.35 | 9.9109 | 0.0035048 | 0.16823 | 1.78 | 1.78 | 2.4514 | 24.2951 | 0.043731 |  |  | 0.0085916
2013-06-25 03:30 | 0.35 | 9.9109 | 0.0035048 | 0.16823 | 1.71 | 1.71 | 2.3455 | 23.2462 | 0.041843 |  |  | 0.0082207
2013-06-25 04:00 | 0.35 | 9.9109 | 0.0035048 | 0.16823 | 1.81 | 1.81 | 2.4968 | 24.7459 | 0.044543 |  |  | 0.008751
2013-06-25 04:30 | 0.35 | 9.9109 | 0.0035048 | 0.16823 | 1.72 | 1.72 | 2.3606 | 23.3958 | 0.042112 |  |  | 0.0082736
2013-06-25 05:00 | 0.35 | 9.9109 | 0.0035048 | 0.16823 | 1.57 | 1.57 | 2.1352 | 21.1615 | 0.038091 |  |  | 0.0074834
2013-06-25 05:30 | 0.35 | 9.9109 | 0.0035048 | 0.16823 | 1.61 | 1.61 | 2.1951 | 21.7553 | 0.03916 |  |  | 0.0076934
2013-06-25 06:00 | 0.35 | 9.9109 | 0.0035048 | 0.16823 | 1.51 | 1.51 | 2.0456 | 20.2736 | 0.036492 |  |  | 0.0071694
2013-06-25 06:30 | 0.35 | 9.9109 | 0.0035048 | 0.16823 | 1.29 | 1.29 | 1.7203 | 17.0492 | 0.030689 |  |  | 0.0060292
2013-06-25 07:00 | 0.35 | 9.9109 | 0.0035048 | 0.16823 | 1.39 | 1.39 | 1.8675 | 18.5086 | 0.033315 |  |  | 0.0065453
2013-06-25 07:30 | 0.42 | 11.8931 | 0.0042058 | 0.20188 | 1.15 | 1.15 | 1.516 | 18.0304 | 0.032455 |  |  | 0.0063762
2013-06-25 08:00 | 0.42 | 11.8931 | 0.0042058 | 0.20188 | 1.06 | 1.06 | 1.3861 | 16.4844 | 0.029672 |  |  | 0.0058295
2013-06-25 08:30 | 0.35 | 9.9109 | 0.0035048 | 0.16823 | 1 | 1 | 1.3 | 12.8842 | 0.023191 |  |  | 0.0045563
2013-06-25 09:00 | 0.42 | 11.8931 | 0.0042058 | 0.20188 | 1.33 | 1.33 | 1.779 | 21.158 | 0.038084 |  |  | 0.0074822
2013-06-25 09:30 | 0.42 | 11.8931 | 0.0042058 | 0.20188 | 1.03 | 1.03 | 1.343 | 15.972 | 0.02875 |  |  | 0.0056482
2013-06-25 10:00 | 0.42 | 11.8931 | 0.0042058 | 0.20188 | 1.02 | 1.02 | 1.3286 | 15.8015 | 0.028443 |  |  | 0.0055879
2013-06-25 10:30 | 0.42 | 11.8931 | 0.0042058 | 0.20188 | 1.66 | 1.66 | 2.2702 | 26.9995 | 0.048599 |  |  | 0.009548
2013-06-25 11:00 | 0.42 | 11.8931 | 0.0042058 | 0.20188 | 1.08 | 1.08 | 1.4148 | 16.8269 | 0.030288 |  |  | 0.0059506
2013-06-25 11:30 | 0.42 | 11.8931 | 0.0042058 | 0.20188 | 0.92 | 0.92 | 1.1861 | 14.106 | 0.025391 |  |  | 0.0049884
2013-06-25 12:00 | 0.42 | 11.8931 | 0.0042058 | 0.20188 | 1.02 | 1.02 | 1.3286 | 15.8015 | 0.028443 |  |  | 0.0055879
2013-06-25 12:30 | 0.42 | 11.8931 | 0.0042058 | 0.20188 | 0.85 | 0.85 | 1.0872 | 12.93 | 0.023274 |  |  | 0.0045725
2013-06-25 13:00 | 0.42 | 11.8931 | 0.0042058 | 0.20188 | 0.99 | 0.99 | 1.2857 | 15.291 | 0.027524 |  |  | 0.0054074
2013-06-25 13:30 | 0.35 | 9.9109 | 0.0035048 | 0.16823 | 1.04 | 1.04 | 1.3573 | 13.4522 | 0.024214 |  |  | 0.0047572
2013-06-25 14:00 | 0.35 | 9.9109 | 0.0035048 | 0.16823 | 0.92 | 0.92 | 1.1861 | 11.755 | 0.021159 |  |  | 0.004157
2013-06-25 14:30 | 0.35 | 9.9109 | 0.0035048 | 0.16823 | 1.03 | 1.03 | 1.343 | 13.31 | 0.023958 |  |  | 0.0047069
2013-06-25 15:00 | 0.35 | 9.9109 | 0.0035048 | 0.16823 | 0.86 | 0.86 | 1.1013 | 10.9145 | 0.019646 |  |  | 0.0038598
2013-06-25 15:30 | 0.35 | 9.9109 | 0.0035048 | 0.16823 | 1.06 | 1.06 | 1.3861 | 13.737 | 0.024727 |  |  | 0.0048579
2013-06-25 16:00 | 0.35 | 9.9109 | 0.0035048 | 0.16823 | 0.91 | 0.91 | 1.1719 | 11.6145 | 0.020906 |  |  | 0.0041073
2013-06-25 16:30 | 0.35 | 9.9109 | 0.0035048 | 0.16823 | 0.79 | 0.79 | 1.0031 | 9.9414 | 0.017894 |  |  | 0.0035156
2013-06-25 17:00 | 0.35 | 9.9109 | 0.0035048 | 0.16823 | 0.96 | 0.96 | 1.2429 | 12.3184 | 0.022173 |  |  | 0.0043562
2013-06-25 17:30 | 0.35 | 9.9109 | 0.0035048 | 0.16823 | 0.96 | 0.96 | 1.2429 | 12.3184 | 0.022173 |  |  | 0.0043562
2013-06-25 18:00 | 0.35 | 9.9109 | 0.0035048 | 0.16823 | 0.98 | 0.98 | 1.2714 | 12.601 | 0.022682 |  |  | 0.0044561
2013-06-25 18:30 | 0.35 | 9.9109 | 0.0035048 | 0.16823 | 0.85 | 0.85 | 1.0872 | 10.775 | 0.019395 |  |  | 0.0038104
2013-06-25 19:00 | 0.35 | 9.9109 | 0.0035048 | 0.16823 | 0.88 | 0.88 | 1.1295 | 11.194 | 0.020149 |  |  | 0.0039586
2013-06-25 19:30 | 0.35 | 9.9109 | 0.0035048 | 0.16823 | 0.92 | 0.92 | 1.1861 | 11.755 | 0.021159 |  |  | 0.004157
2013-06-25 20:00 | 0.35 | 9.9109 | 0.0035048 | 0.16823 | 1.16 | 1.16 | 1.5305 | 15.1691 | 0.027304 |  |  | 0.0053643
2013-06-25 20:30 | 0.35 | 9.9109 | 0.0035048 | 0.16823 | 1.21 | 1.21 | 1.6033 | 15.8899 | 0.028602 |  |  | 0.0056192
2013-06-25 21:00 | 0.35 | 9.9109 | 0.0035048 | 0.16823 | 1.33 | 1.33 | 1.779 | 17.6317 | 0.031737 |  |  | 0.0062352
2013-06-25 21:30 | 0.35 | 9.9109 | 0.0035048 | 0.16823 | 1.39 | 1.39 | 1.8675 | 18.5086 | 0.033315 |  |  | 0.0065453
2013-06-25 22:00 | 2.9 | 82.1189 | 0.02904 | 1.3939 | 9.95 | 9.95 | 16.276 | 1336.5697 | 2.4058 |  |  | 0.47266
2013-06-25 22:30 | 38 | 1076.0402 | 0.38053 | 18.2652 | 73.27 | 73.27 | 146.3397 | 157467.3967 | 283.4413 |  |  | 55.6859
2013-06-25 23:00 | 23 | 651.2875 | 0.23032 | 11.0553 | 86.52 | 86.52 | 175.6999 | 114431.1436 | 205.9761 |  |  | 40.4668
2013-06-25 23:30 | 15 | 424.7527 | 0.15021 | 7.2099 | 32 | 32 | 58.8313 | 24988.7467 | 44.9797 |  |  | 8.8369
2013-06-26 | 9.7 | 274.6734 | 0.097134 | 4.6624 | 19.76 | 19.76 | 34.6186 | 9508.7977 | 17.1158 | 2692.5815 | 528.9944 | 3.3626 | 17.27 | 5.7438 | 91.326
2013-06-26 00:30 | 6.8 | 192.5546 | 0.068094 | 3.2685 | 14.85 | 14.85 | 25.2838 | 4868.5121 | 8.7633 |  |  | 1.7217
2013-06-26 01:00 | 5.3 | 150.0793 | 0.053073 | 2.5475 | 11.59 | 11.59 | 19.2502 | 2889.0555 | 5.2003 |  |  | 1.0217
2013-06-26 01:30 | 4 | 113.2674 | 0.040055 | 1.9227 | 9.82 | 9.82 | 16.0423 | 1817.0667 | 3.2707 |  |  | 0.64258
2013-06-26 02:00 | 3.1 | 87.7822 | 0.031043 | 1.4901 | 8.79 | 8.79 | 14.2014 | 1246.6304 | 2.2439 |  |  | 0.44085
2013-06-26 02:30 | 2.6 | 73.6238 | 0.026036 | 1.2497 | 8.08 | 8.08 | 12.9448 | 953.0465 | 1.7155 |  |  | 0.33703
2013-06-26 03:00 | 2.1 | 59.4654 | 0.021029 | 1.0094 | 7.13 | 7.13 | 11.2809 | 670.82 | 1.2075 |  |  | 0.23723
2013-06-26 03:30 | 1.7 | 48.1386 | 0.017023 | 0.81713 | 6.8 | 6.8 | 10.7079 | 515.4624 | 0.92783 |  |  | 0.18229
2013-06-26 04:00 | 1.7 | 48.1386 | 0.017023 | 0.81713 | 6.16 | 6.16 | 9.6047 | 462.3554 | 0.83224 |  |  | 0.1635
2013-06-26 04:30 | 1.3 | 36.8119 | 0.013018 | 0.62486 | 5.94 | 5.94 | 9.228 | 339.7009 | 0.61146 |  |  | 0.12013
2013-06-26 05:00 | 1.3 | 36.8119 | 0.013018 | 0.62486 | 5.5 | 5.5 | 8.479 | 312.1264 | 0.56183 |  |  | 0.11038
2013-06-26 05:30 | 1.2 | 33.9802 | 0.012017 | 0.5768 | 4.94 | 4.94 | 7.5343 | 256.0172 | 0.46083 |  |  | 0.090537
2013-06-26 06:00 | 1 | 28.3168 | 0.010014 | 0.48066 | 4.85 | 4.85 | 7.3834 | 209.076 | 0.37634 |  |  | 0.073936
2013-06-26 06:30 | 1 | 28.3168 | 0.010014 | 0.48066 | 4.51 | 4.51 | 6.8161 | 193.0112 | 0.34742 |  |  | 0.068255
2013-06-26 07:00 | 1 | 28.3168 | 0.010014 | 0.48066 | 4.63 | 4.63 | 7.0159 | 198.6677 | 0.3576 |  |  | 0.070256
2013-06-26 07:30 | 0.9 | 25.4852 | 0.0090124 | 0.4326 | 4.21 | 4.21 | 6.3191 | 161.0427 | 0.28988 |  |  | 0.05695
2013-06-26 08:00 | 0.9 | 25.4852 | 0.0090124 | 0.4326 | 4.05 | 4.05 | 6.0554 | 154.3232 | 0.27778 |  |  | 0.054574
2013-06-26 08:30 | 0.78 | 22.0871 | 0.0078108 | 0.37492 | 3.64 | 3.64 | 5.3846 | 118.9308 | 0.21408 |  |  | 0.042058
2013-06-26 09:00 | 0.78 | 22.0871 | 0.0078108 | 0.37492 | 3.56 | 3.56 | 5.2546 | 116.0587 | 0.20891 |  |  | 0.041042
2013-06-26 09:30 | 0.78 | 22.0871 | 0.0078108 | 0.37492 | 3.42 | 3.42 | 5.0277 | 111.0482 | 0.19989 |  |  | 0.03927
2013-06-26 10:00 | 0.78 | 22.0871 | 0.0078108 | 0.37492 | 3.2 | 3.2 | 4.6731 | 103.2162 | 0.18579 |  |  | 0.036501
2013-06-26 10:30 | 0.67 | 18.9723 | 0.0067093 | 0.32204 | 3.35 | 3.35 | 4.9147 | 93.2422 | 0.16784 |  |  | 0.032974
2013-06-26 11:00 | 0.67 | 18.9723 | 0.0067093 | 0.32204 | 3.03 | 3.03 | 4.4008 | 83.493 | 0.15029 |  |  | 0.029526
2013-06-26 11:30 | 0.67 | 18.9723 | 0.0067093 | 0.32204 | 2.8 | 2.8 | 4.0348 | 76.5485 | 0.13779 |  |  | 0.02707
2013-06-26 12:00 | 0.58 | 16.4238 | 0.005808 | 0.27878 | 2.88 | 2.88 | 4.1617 | 68.3515 | 0.12303 |  |  | 0.024171
2013-06-26 12:30 | 0.58 | 16.4238 | 0.005808 | 0.27878 | 2.61 | 2.61 | 3.7346 | 61.3368 | 0.11041 |  |  | 0.021691
2013-06-26 13:00 | 0.58 | 16.4238 | 0.005808 | 0.27878 | 2.59 | 2.59 | 3.7032 | 60.8199 | 0.10948 |  |  | 0.021508
2013-06-26 13:30 | 0.58 | 16.4238 | 0.005808 | 0.27878 | 2.59 | 3.27 | 4.7857 | 78.5993 | 0.14148 |  |  | 0.027795
2013-06-26 14:00 | 0.58 | 16.4238 | 0.005808 | 0.27878 | 2.59 | 3.95 | 5.8912 | 96.7549 | 0.17416 |  |  | 0.034216
2013-06-26 14:30 | 0.49 | 13.8753 | 0.0049068 | 0.23552 | 4.63 | 4.63 | 7.0159 | 97.3472 | 0.17522 |  |  | 0.034425
2013-06-26 15:00 | 0.49 | 13.8753 | 0.0049068 | 0.23552 | 2.08 | 2.08 | 2.9095 | 40.3696 | 0.072665 |  |  | 0.014276
2013-06-26 15:30 | 0.49 | 13.8753 | 0.0049068 | 0.23552 | 1.83 | 1.83 | 2.5272 | 35.0655 | 0.063118 |  |  | 0.0124
2013-06-26 16:00 | 0.49 | 13.8753 | 0.0049068 | 0.23552 | 1.74 | 1.74 | 2.3908 | 33.1733 | 0.059712 |  |  | 0.011731
2013-06-26 16:30 | 120 | 3398.0216 | 1.2017 | 57.6796 | 95.83 | 95.83 | 196.6052 | 668068.6978 | 1202.5237 |  |  | 236.2522
2013-06-26 17:00 | 190 | 5380.2009 | 1.9026 | 91.326 | 61.47 | 61.47 | 120.6349 | 649039.8698 | 1168.2718 |  |  | 229.5229
2013-06-26 17:30 | 42 | 1189.3076 | 0.42058 | 20.1879 | 23.67 | 23.67 | 42.2242 | 50217.5609 | 90.3916 |  |  | 17.7587
2013-06-26 18:00 | 32 | 906.1391 | 0.32044 | 15.3812 | 17.92 | 17.92 | 31.0896 | 28171.5034 | 50.7087 |  |  | 9.9624
2013-06-26 18:30 | 36 | 1019.4065 | 0.3605 | 17.3039 | 16.67 | 16.67 | 28.7126 | 29269.8098 | 52.6857 |  |  | 10.3508
2013-06-26 19:00 | 26 | 736.238 | 0.26036 | 12.4972 | 14.01 | 14.01 | 23.7151 | 17459.9718 | 31.4279 |  |  | 6.1744
2013-06-26 19:30 | 17 | 481.3864 | 0.17023 | 8.1713 | 11.8 | 11.8 | 19.6342 | 9451.6443 | 17.013 |  |  | 3.3424
2013-06-26 20:00 | 12 | 339.8022 | 0.12017 | 5.768 | 10.11 | 10.11 | 16.5642 | 5628.54 | 10.1314 |  |  | 1.9904
2013-06-26 20:30 | 10 | 283.1685 | 0.10014 | 4.8066 | 8.66 | 8.66 | 13.9705 | 3956.0149 | 7.1208 |  |  | 1.399
2013-06-26 21:00 | 8.4 | 237.8615 | 0.084116 | 4.0376 | 7.18 | 7.18 | 11.3679 | 2703.9859 | 4.8672 |  |  | 0.95622
2013-06-26 21:30 | 6.8 | 192.5546 | 0.068094 | 3.2685 | 6.21 | 6.21 | 9.6905 | 1865.941 | 3.3587 |  |  | 0.65986
2013-06-26 22:00 | 5.7 | 161.406 | 0.057079 | 2.7398 | 5.72 | 5.72 | 8.8528 | 1428.8898 | 2.572 |  |  | 0.5053
2013-06-26 22:30 | 5 | 141.5842 | 0.050069 | 2.4033 | 5.29 | 5.29 | 8.1235 | 1150.1632 | 2.0703 |  |  | 0.40674
2013-06-26 23:00 | 4 | 113.2674 | 0.040055 | 1.9227 | 4.88 | 4.88 | 7.4337 | 841.996 | 1.5156 |  |  | 0.29776
2013-06-26 23:30 | 3.1 | 87.7822 | 0.031043 | 1.4901 | 4.48 | 4.48 | 6.7663 | 593.958 | 1.0691 |  |  | 0.21004
2013-06-27 | 2.6 | 73.6238 | 0.026036 | 1.2497 | 4.28 | 4.28 | 6.4347 | 473.7506 | 0.85275 | 1104.4022 | 216.9749 | 0.16753 | 11.4973 | 3.1184 | 39.895
2013-06-27 00:30 | 2.4 | 67.9604 | 0.024033 | 1.1536 | 4.06 | 4.06 | 6.0719 | 412.6465 | 0.74276 |  |  | 0.14593
2013-06-27 01:00 | 2.1 | 59.4654 | 0.021029 | 1.0094 | 4.02 | 4.02 | 6.0061 | 357.1546 | 0.64288 |  |  | 0.1263
2013-06-27 01:30 | 1.9 | 53.802 | 0.019026 | 0.91326 | 3.75 | 3.75 | 5.5639 | 299.3479 | 0.53883 |  |  | 0.10586
2013-06-27 02:00 | 1.7 | 48.1386 | 0.017023 | 0.81713 | 3.51 | 3.51 | 5.1735 | 249.0434 | 0.44828 |  |  | 0.08807
2013-06-27 02:30 | 1.5 | 42.4753 | 0.015021 | 0.72099 | 3.46 | 3.46 | 5.0925 | 216.3033 | 0.38935 |  |  | 0.076492
2013-06-27 03:00 | 1.5 | 42.4753 | 0.015021 | 0.72099 | 3.3 | 3.3 | 4.834 | 205.3264 | 0.36959 |  |  | 0.072611
2013-06-27 03:30 | 1.3 | 36.8119 | 0.013018 | 0.62486 | 3.27 | 3.27 | 4.7857 | 176.1709 | 0.31711 |  |  | 0.0623
2013-06-27 04:00 | 1.3 | 36.8119 | 0.013018 | 0.62486 | 3.06 | 3.06 | 4.4487 | 163.7665 | 0.29478 |  |  | 0.057914
2013-06-27 04:30 | 1.3 | 36.8119 | 0.013018 | 0.62486 | 2.99 | 2.99 | 4.3369 | 159.6504 | 0.28737 |  |  | 0.056458
2013-06-27 05:00 | 1.2 | 33.9802 | 0.012017 | 0.5768 | 2.84 | 2.84 | 4.0982 | 139.2578 | 0.25066 |  |  | 0.049246
2013-06-27 05:30 | 1.2 | 33.9802 | 0.012017 | 0.5768 | 2.77 | 2.77 | 3.9872 | 135.4869 | 0.24388 |  |  | 0.047913
2013-06-27 06:00 | 1 | 28.3168 | 0.010014 | 0.48066 | 2.6 | 2.6 | 3.7189 | 105.3074 | 0.18955 |  |  | 0.03724
2013-06-27 06:30 | 1 | 28.3168 | 0.010014 | 0.48066 | 2.33 | 2.33 | 3.2964 | 93.3426 | 0.16802 |  |  | 0.033009
2013-06-27 07:00 | 1 | 28.3168 | 0.010014 | 0.48066 | 2.26 | 2.26 | 3.1876 | 90.2625 | 0.16247 |  |  | 0.03192
2013-06-27 07:30 | 0.9 | 25.4852 | 0.0090124 | 0.4326 | 2.18 | 2.18 | 3.0637 | 78.0788 | 0.14054 |  |  | 0.027611
2013-06-27 08:00 | 0.9 | 25.4852 | 0.0090124 | 0.4326 | 2.04 | 2.04 | 2.848 | 72.5812 | 0.13065 |  |  | 0.025667
2013-06-27 08:30 | 0.9 | 25.4852 | 0.0090124 | 0.4326 | 1.95 | 1.95 | 2.7101 | 69.0667 | 0.12432 |  |  | 0.024424
2013-06-27 09:00 | 0.9 | 25.4852 | 0.0090124 | 0.4326 | 1.85 | 1.85 | 2.5576 | 65.1808 | 0.11733 |  |  | 0.02305
2013-06-27 09:30 | 0.9 | 25.4852 | 0.0090124 | 0.4326 | 1.87 | 1.87 | 2.588 | 65.9563 | 0.11872 |  |  | 0.023324
2013-06-27 10:00 | 0.9 | 25.4852 | 0.0090124 | 0.4326 | 1.76 | 1.76 | 2.4211 | 61.7014 | 0.11106 |  |  | 0.02182
2013-06-27 10:30 | 0.78 | 22.0871 | 0.0078108 | 0.37492 | 1.7 | 1.7 | 2.3304 | 51.4727 | 0.092651 |  |  | 0.018203
2013-06-27 11:00 | 0.78 | 22.0871 | 0.0078108 | 0.37492 | 1.68 | 1.68 | 2.3003 | 50.8069 | 0.091452 |  |  | 0.017967
2013-06-27 11:30 | 0.78 | 22.0871 | 0.0078108 | 0.37492 | 1.57 | 1.57 | 2.1352 | 47.1599 | 0.084888 |  |  | 0.016677
2013-06-27 12:00 | 0.78 | 22.0871 | 0.0078108 | 0.37492 | 1.71 | 1.71 | 2.3455 | 51.8058 | 0.09325 |  |  | 0.01832
2013-06-27 12:30 | 0.78 | 22.0871 | 0.0078108 | 0.37492 | 1.47 | 1.47 | 1.9861 | 43.8664 | 0.07896 |  |  | 0.015513
2013-06-27 13:00 | 0.67 | 18.9723 | 0.0067093 | 0.32204 | 1.43 | 1.43 | 1.9267 | 36.5538 | 0.065797 |  |  | 0.012927
2013-06-27 13:30 | 0.67 | 18.9723 | 0.0067093 | 0.32204 | 1.33 | 1.33 | 1.779 | 33.752 | 0.060754 |  |  | 0.011936
2013-06-27 14:00 | 0.67 | 18.9723 | 0.0067093 | 0.32204 | 1.29 | 1.29 | 1.7203 | 32.6371 | 0.058747 |  |  | 0.011542
2013-06-27 14:30 | 72 | 2038.813 | 0.72099 | 34.6077 | 67.42 | 67.42 | 133.5399 | 272262.8334 | 490.0731 |  |  | 96.2816
2013-06-27 15:00 | 83 | 2350.2983 | 0.83115 | 39.895 | 56.82 | 56.82 | 110.6356 | 260026.5448 | 468.0478 |  |  | 91.9544
2013-06-27 15:30 | 30 | 849.5054 | 0.30041 | 14.4199 | 27 | 27 | 48.8027 | 41458.123 | 74.6246 |  |  | 14.661
2013-06-27 16:00 | 18 | 509.7032 | 0.18025 | 8.6519 | 13.71 | 13.71 | 23.1571 | 11803.2592 | 21.2459 |  |  | 4.174
2013-06-27 16:30 | 14 | 396.4359 | 0.14019 | 6.7293 | 11.02 | 11.02 | 18.2114 | 7219.6481 | 12.9954 |  |  | 2.5531
2013-06-27 17:00 | 11 | 311.4853 | 0.11015 | 5.2873 | 8.71 | 8.71 | 14.0593 | 4379.2617 | 7.8827 |  |  | 1.5487
2013-06-27 17:30 | 8.8 | 249.1883 | 0.088122 | 4.2298 | 7.39 | 7.39 | 11.7342 | 2924.0163 | 5.2632 |  |  | 1.034
2013-06-27 18:00 | 7.1 | 201.0496 | 0.071098 | 3.4127 | 6.94 | 6.94 | 10.9506 | 2201.6182 | 3.9629 |  |  | 0.77857
2013-06-27 18:30 | 6 | 169.9011 | 0.060083 | 2.884 | 6.14 | 6.14 | 9.5704 | 1626.0156 | 2.9268 |  |  | 0.57502
2013-06-27 19:00 | 5 | 141.5842 | 0.050069 | 2.4033 | 5.79 | 5.79 | 8.972 | 1270.2952 | 2.2865 |  |  | 0.44922
2013-06-27 19:30 | 4.3 | 121.7624 | 0.043059 | 2.0669 | 5.59 | 5.59 | 8.6317 | 1051.0169 | 1.8918 |  |  | 0.37168
2013-06-27 20:00 | 3.7 | 104.7723 | 0.037051 | 1.7785 | 5.14 | 5.14 | 7.8705 | 824.6115 | 1.4843 |  |  | 0.29161
2013-06-27 20:30 | 2.9 | 82.1189 | 0.02904 | 1.3939 | 4.73 | 4.73 | 7.1827 | 589.839 | 1.0617 |  |  | 0.20859
2013-06-27 21:00 | 2.4 | 67.9604 | 0.024033 | 1.1536 | 4.26 | 4.26 | 6.4017 | 435.0609 | 0.78311 |  |  | 0.15385
2013-06-27 21:30 | 2.1 | 59.4654 | 0.021029 | 1.0094 | 4.42 | 4.42 | 6.6667 | 396.435 | 0.71358 |  |  | 0.14019
2013-06-27 22:00 | 1.9 | 53.802 | 0.019026 | 0.91326 | 3.91 | 3.91 | 5.8256 | 313.4269 | 0.56417 |  |  | 0.11084
2013-06-27 22:30 | 1.7 | 48.1386 | 0.017023 | 0.81713 | 3.65 | 3.65 | 5.4009 | 259.9916 | 0.46798 |  |  | 0.091942
2013-06-27 23:00 | 1.7 | 48.1386 | 0.017023 | 0.81713 | 3.69 | 3.69 | 5.466 | 263.1275 | 0.47363 |  |  | 0.093051
2013-06-27 23:30 | 1.5 | 42.4753 | 0.015021 | 0.72099 | 3.43 | 3.43 | 5.0439 | 214.2412 | 0.38563 |  |  | 0.075763
2013-06-28 | 1.3 | 36.8119 | 0.013018 | 0.62486 | 3.41 | 3.41 | 5.0116 | 184.4851 | 0.33207 | 4.5757 | 0.89895 | 0.06524 | 2.1129 | 0.37031 | 0.62486
2013-06-28 00:30 | 1.3 | 36.8119 | 0.013018 | 0.62486 | 3.19 | 3.19 | 4.6571 | 171.4357 | 0.30858 |  |  | 0.060626
2013-06-28 01:00 | 1.3 | 36.8119 | 0.013018 | 0.62486 | 3.02 | 3.02 | 4.3848 | 161.4133 | 0.29054 |  |  | 0.057081
2013-06-28 01:30 | 1.2 | 33.9802 | 0.012017 | 0.5768 | 2.8 | 2.8 | 4.0348 | 137.1019 | 0.24678 |  |  | 0.048484
2013-06-28 02:00 | 1.2 | 33.9802 | 0.012017 | 0.5768 | 2.67 | 2.67 | 3.8292 | 130.1164 | 0.23421 |  |  | 0.046014
2013-06-28 02:30 | 1.2 | 33.9802 | 0.012017 | 0.5768 | 2.67 | 2.67 | 3.8292 | 130.1164 | 0.23421 |  |  | 0.046014
2013-06-28 03:00 | 1.2 | 33.9802 | 0.012017 | 0.5768 | 2.5 | 2.5 | 3.5619 | 121.0329 | 0.21786 |  |  | 0.042801
2013-06-28 03:30 | 1 | 28.3168 | 0.010014 | 0.48066 | 2.37 | 2.37 | 3.3587 | 95.1068 | 0.17119 |  |  | 0.033633
2013-06-28 04:00 | 1 | 28.3168 | 0.010014 | 0.48066 | 2.26 | 2.26 | 3.1876 | 90.2625 | 0.16247 |  |  | 0.03192
2013-06-28 04:30 | 1 | 28.3168 | 0.010014 | 0.48066 | 2.13 | 2.13 | 2.9865 | 84.568 | 0.15222 |  |  | 0.029906
2013-06-28 05:00 | 0.9 | 25.4852 | 0.0090124 | 0.4326 | 2.06 | 2.06 | 2.8787 | 73.3643 | 0.13206 |  |  | 0.025944
2013-06-28 05:30 | 0.9 | 25.4852 | 0.0090124 | 0.4326 | 1.92 | 1.92 | 2.6642 | 67.8988 | 0.12222 |  |  | 0.024011
2013-06-28 06:00 | 0.9 | 25.4852 | 0.0090124 | 0.4326 | 1.87 | 1.87 | 2.588 | 65.9563 | 0.11872 |  |  | 0.023324
2013-06-28 06:30 | 0.9 | 25.4852 | 0.0090124 | 0.4326 | 1.79 | 1.79 | 2.4665 | 62.8592 | 0.11315 |  |  | 0.022229
2013-06-28 07:00 | 0.78 | 22.0871 | 0.0078108 | 0.37492 | 1.66 | 1.66 | 2.2702 | 50.142 | 0.090256 |  |  | 0.017732
2013-06-28 07:30 | 0.78 | 22.0871 | 0.0078108 | 0.37492 | 1.61 | 1.61 | 2.1951 | 48.4832 | 0.08727 |  |  | 0.017145
2013-06-28 08:00 | 0.78 | 22.0871 | 0.0078108 | 0.37492 | 1.49 | 1.49 | 2.0158 | 44.5233 | 0.080142 |  |  | 0.015745
2013-06-28 08:30 | 0.78 | 22.0871 | 0.0078108 | 0.37492 | 1.47 | 1.47 | 1.9861 | 43.8664 | 0.07896 |  |  | 0.015513
2013-06-28 09:00 | 0.78 | 22.0871 | 0.0078108 | 0.37492 | 1.49 | 1.49 | 2.0158 | 44.5233 | 0.080142 |  |  | 0.015745
2013-06-28 09:30 | 0.78 | 22.0871 | 0.0078108 | 0.37492 | 1.46 | 1.46 | 1.9712 | 43.5383 | 0.078369 |  |  | 0.015397
2013-06-28 10:00 | 0.78 | 22.0871 | 0.0078108 | 0.37492 | 1.4 | 1.4 | 1.8823 | 41.5742 | 0.074834 |  |  | 0.014702
2013-06-28 10:30 | 0.78 | 22.0871 | 0.0078108 | 0.37492 | 1.44 | 1.44 | 1.9415 | 42.8826 | 0.077189 |  |  | 0.015165
2013-06-28 11:00 | 0.67 | 18.9723 | 0.0067093 | 0.32204 | 1.38 | 1.38 | 1.8527 | 35.1504 | 0.063271 |  |  | 0.01243
2013-06-28 11:30 | 0.67 | 18.9723 | 0.0067093 | 0.32204 | 1.38 | 1.38 | 1.8527 | 35.1504 | 0.063271 |  |  | 0.01243
2013-06-28 12:00 | 0.67 | 18.9723 | 0.0067093 | 0.32204 | 1.24 | 1.24 | 1.6471 | 31.2483 | 0.056247 |  |  | 0.01105
2013-06-28 12:30 | 0.67 | 18.9723 | 0.0067093 | 0.32204 | 1.23 | 1.23 | 1.6324 | 30.9712 | 0.055748 |  |  | 0.010953
2013-06-28 13:00 | 0.67 | 18.9723 | 0.0067093 | 0.32204 | 1.21 | 1.21 | 1.6033 | 30.4177 | 0.054752 |  |  | 0.010757
2013-06-28 13:30 | 0.67 | 18.9723 | 0.0067093 | 0.32204 | 1.15 | 1.15 | 1.516 | 28.7628 | 0.051773 |  |  | 0.010172
2013-06-28 14:00 | 0.67 | 18.9723 | 0.0067093 | 0.32204 | 1.16 | 1.16 | 1.5305 | 29.038 | 0.052268 |  |  | 0.010269
2013-06-28 14:30 | 0.58 | 16.4238 | 0.005808 | 0.27878 | 1.1 | 1.1 | 1.4437 | 23.7109 | 0.04268 |  |  | 0.008385
2013-06-28 15:00 | 0.58 | 16.4238 | 0.005808 | 0.27878 | 1.1 | 1.1 | 1.4437 | 23.7109 | 0.04268 |  |  | 0.008385
2013-06-28 15:30 | 0.58 | 16.4238 | 0.005808 | 0.27878 | 1.06 | 1.06 | 1.3861 | 22.7642 | 0.040976 |  |  | 0.0080502
2013-06-28 16:00 | 0.58 | 16.4238 | 0.005808 | 0.27878 | 1.02 | 1.02 | 1.3286 | 21.8211 | 0.039278 |  |  | 0.0077167
2013-06-28 16:30 | 0.58 | 16.4238 | 0.005808 | 0.27878 | 1.12 | 1.12 | 1.4726 | 24.1856 | 0.043534 |  |  | 0.0085528
2013-06-28 17:00 | 0.58 | 16.4238 | 0.005808 | 0.27878 | 1.02 | 1.02 | 1.3286 | 21.8211 | 0.039278 |  |  | 0.0077167
2013-06-28 17:30 | 0.58 | 16.4238 | 0.005808 | 0.27878 | 0.98 | 0.98 | 1.2714 | 20.8817 | 0.037587 |  |  | 0.0073845
2013-06-28 18:00 | 0.58 | 16.4238 | 0.005808 | 0.27878 | 0.99 | 0.99 | 1.2857 | 21.1162 | 0.038009 |  |  | 0.0074674
2013-06-28 18:30 | 0.58 | 16.4238 | 0.005808 | 0.27878 | 0.96 | 0.96 | 1.2429 | 20.4134 | 0.036744 |  |  | 0.0072189
2013-06-28 19:00 | 0.58 | 16.4238 | 0.005808 | 0.27878 | 0.99 | 0.99 | 1.2857 | 21.1162 | 0.038009 |  |  | 0.0074674
2013-06-28 19:30 | 0.58 | 16.4238 | 0.005808 | 0.27878 | 0.94 | 0.94 | 1.2145 | 19.946 | 0.035903 |  |  | 0.0070536
2013-06-28 20:00 | 0.58 | 16.4238 | 0.005808 | 0.27878 | 0.87 | 0.87 | 1.1154 | 18.3184 | 0.032973 |  |  | 0.006478
2013-06-28 20:30 | 0.58 | 16.4238 | 0.005808 | 0.27878 | 0.92 | 0.92 | 1.1861 | 19.4797 | 0.035064 |  |  | 0.0068887
2013-06-28 21:00 | 0.58 | 16.4238 | 0.005808 | 0.27878 | 0.82 | 0.82 | 1.0451 | 17.1637 | 0.030895 |  |  | 0.0060697
2013-06-28 21:30 | 0.49 | 13.8753 | 0.0049068 | 0.23552 | 0.89 | 0.89 | 1.1436 | 15.8677 | 0.028562 |  |  | 0.0056114
2013-06-28 22:00 | 0.58 | 16.4238 | 0.005808 | 0.27878 | 0.94 | 0.94 | 1.2145 | 19.946 | 0.035903 |  |  | 0.0070536
2013-06-28 22:30 | 0.58 | 16.4238 | 0.005808 | 0.27878 | 0.92 | 0.92 | 1.1861 | 19.4797 | 0.035064 |  |  | 0.0068887
2013-06-28 23:00 | 0.49 | 13.8753 | 0.0049068 | 0.23552 | 0.99 | 0.99 | 1.2857 | 17.8395 | 0.032111 |  |  | 0.0063087
2013-06-28 23:30 | 0.49 | 13.8753 | 0.0049068 | 0.23552 | 0.92 | 0.92 | 1.1861 | 16.457 | 0.029623 |  |  | 0.0058198
2013-06-29 | 0.49 | 13.8753 | 0.0049068 | 0.23552 | 0.97 | 0.97 | 1.2572 | 17.4435 | 0.031398 | 1.2977 | 0.25495 | 0.0061686 | 1.1488 | 0.22151 | 0.23552
2013-06-29 00:30 | 0.49 | 13.8753 | 0.0049068 | 0.23552 | 0.92 | 0.92 | 1.1861 | 16.457 | 0.029623 |  |  | 0.0058198
2013-06-29 01:00 | 0.49 | 13.8753 | 0.0049068 | 0.23552 | 0.91 | 0.91 | 1.1719 | 16.2603 | 0.029269 |  |  | 0.0057502
2013-06-29 01:30 | 0.49 | 13.8753 | 0.0049068 | 0.23552 | 0.93 | 0.93 | 1.2003 | 16.6539 | 0.029977 |  |  | 0.0058894
2013-06-29 02:00 | 0.49 | 13.8753 | 0.0049068 | 0.23552 | 1.01 | 1.01 | 1.3143 | 18.2363 | 0.032825 |  |  | 0.006449
2013-06-29 02:30 | 0.49 | 13.8753 | 0.0049068 | 0.23552 | 0.93 | 0.93 | 1.2003 | 16.6539 | 0.029977 |  |  | 0.0058894
2013-06-29 03:00 | 0.49 | 13.8753 | 0.0049068 | 0.23552 | 1.03 | 1.03 | 1.343 | 18.634 | 0.033541 |  |  | 0.0065896
2013-06-29 03:30 | 0.49 | 13.8753 | 0.0049068 | 0.23552 | 1 | 1 | 1.3 | 18.0378 | 0.032468 |  |  | 0.0063788
2013-06-29 04:00 | 0.49 | 13.8753 | 0.0049068 | 0.23552 | 1.1 | 1.1 | 1.4437 | 20.0316 | 0.036057 |  |  | 0.0070839
2013-06-29 04:30 | 0.49 | 13.8753 | 0.0049068 | 0.23552 | 0.97 | 0.97 | 1.2572 | 17.4435 | 0.031398 |  |  | 0.0061686
2013-06-29 05:00 | 0.49 | 13.8753 | 0.0049068 | 0.23552 | 0.99 | 0.99 | 1.2857 | 17.8395 | 0.032111 |  |  | 0.0063087
2013-06-29 05:30 | 0.49 | 13.8753 | 0.0049068 | 0.23552 | 1.17 | 1.17 | 1.5451 | 21.4382 | 0.038589 |  |  | 0.0075813
2013-06-29 06:00 | 0.49 | 13.8753 | 0.0049068 | 0.23552 | 0.93 | 0.93 | 1.2003 | 16.6539 | 0.029977 |  |  | 0.0058894
2013-06-29 06:30 | 0.49 | 13.8753 | 0.0049068 | 0.23552 | 0.87 | 0.87 | 1.1154 | 15.4759 | 0.027857 |  |  | 0.0054728
2013-06-29 07:00 | 0.49 | 13.8753 | 0.0049068 | 0.23552 | 0.89 | 0.89 | 1.1436 | 15.8677 | 0.028562 |  |  | 0.0056114
2013-06-29 07:30 | 0.49 | 13.8753 | 0.0049068 | 0.23552 | 0.83 | 0.83 | 1.0591 | 14.695 | 0.026451 |  |  | 0.0051967
2013-06-29 08:00 | 0.49 | 13.8753 | 0.0049068 | 0.23552 | 0.86 | 0.86 | 1.1013 | 15.2803 | 0.027505 |  |  | 0.0054037
2013-06-29 08:30 | 0.49 | 13.8753 | 0.0049068 | 0.23552 | 0.79 | 0.79 | 1.0031 | 13.9179 | 0.025052 |  |  | 0.0049219
2013-06-29 09:00 | 0.49 | 13.8753 | 0.0049068 | 0.23552 | 0.82 | 0.82 | 1.0451 | 14.5004 | 0.026101 |  |  | 0.0051278
2013-06-29 09:30 | 0.49 | 13.8753 | 0.0049068 | 0.23552 | 0.85 | 0.85 | 1.0872 | 15.085 | 0.027153 |  |  | 0.0053346
2013-06-29 10:00 | 0.49 | 13.8753 | 0.0049068 | 0.23552 | 0.82 | 0.82 | 1.0451 | 14.5004 | 0.026101 |  |  | 0.0051278
2013-06-29 10:30 | 0.49 | 13.8753 | 0.0049068 | 0.23552 | 0.84 | 0.84 | 1.0731 | 14.8899 | 0.026802 |  |  | 0.0052656
2013-06-29 11:00 | 0.49 | 13.8753 | 0.0049068 | 0.23552 | 0.87 | 0.87 | 1.1154 | 15.4759 | 0.027857 |  |  | 0.0054728
2013-06-29 11:30 | 0.49 | 13.8753 | 0.0049068 | 0.23552 | 0.85 | 0.85 | 1.0872 | 15.085 | 0.027153 |  |  | 0.0053346
2013-06-29 12:00 | 0.49 | 13.8753 | 0.0049068 | 0.23552 | 0.83 | 0.83 | 1.0591 | 14.695 | 0.026451 |  |  | 0.0051967
2013-06-29 12:30 | 0.49 | 13.8753 | 0.0049068 | 0.23552 | 0.84 | 0.84 | 1.0731 | 14.8899 | 0.026802 |  |  | 0.0052656
2013-06-29 13:00 | 0.49 | 13.8753 | 0.0049068 | 0.23552 | 0.85 | 0.85 | 1.0872 | 15.085 | 0.027153 |  |  | 0.0053346
2013-06-29 13:30 | 0.42 | 11.8931 | 0.0042058 | 0.20188 | 0.85 | 0.85 | 1.0872 | 12.93 | 0.023274 |  |  | 0.0045725
2013-06-29 14:00 | 0.49 | 13.8753 | 0.0049068 | 0.23552 | 0.83 | 0.83 | 1.0591 | 14.695 | 0.026451 |  |  | 0.0051967
2013-06-29 14:30 | 0.42 | 11.8931 | 0.0042058 | 0.20188 | 0.85 | 0.85 | 1.0872 | 12.93 | 0.023274 |  |  | 0.0045725
2013-06-29 15:00 | 0.42 | 11.8931 | 0.0042058 | 0.20188 | 0.8 | 0.8 | 1.0171 | 12.0959 | 0.021773 |  |  | 0.0042775
2013-06-29 15:30 | 0.42 | 11.8931 | 0.0042058 | 0.20188 | 0.81 | 0.81 | 1.031 | 12.2623 | 0.022072 |  |  | 0.0043364
2013-06-29 16:00 | 0.42 | 11.8931 | 0.0042058 | 0.20188 | 0.8 | 0.8 | 1.0171 | 12.0959 | 0.021773 |  |  | 0.0042775
2013-06-29 16:30 | 0.42 | 11.8931 | 0.0042058 | 0.20188 | 0.81 | 0.81 | 1.031 | 12.2623 | 0.022072 |  |  | 0.0043364
2013-06-29 17:00 | 0.42 | 11.8931 | 0.0042058 | 0.20188 | 0.84 | 0.84 | 1.0731 | 12.7628 | 0.022973 |  |  | 0.0045134
2013-06-29 17:30 | 0.42 | 11.8931 | 0.0042058 | 0.20188 | 0.84 | 0.84 | 1.0731 | 12.7628 | 0.022973 |  |  | 0.0045134
2013-06-29 18:00 | 0.42 | 11.8931 | 0.0042058 | 0.20188 | 0.83 | 0.83 | 1.0591 | 12.5957 | 0.022672 |  |  | 0.0044543
2013-06-29 18:30 | 0.42 | 11.8931 | 0.0042058 | 0.20188 | 0.82 | 0.82 | 1.0451 | 12.4289 | 0.022372 |  |  | 0.0043953
2013-06-29 19:00 | 0.42 | 11.8931 | 0.0042058 | 0.20188 | 0.85 | 0.85 | 1.0872 | 12.93 | 0.023274 |  |  | 0.0045725
2013-06-29 19:30 | 0.42 | 11.8931 | 0.0042058 | 0.20188 | 0.86 | 0.86 | 1.1013 | 13.0974 | 0.023575 |  |  | 0.0046317
2013-06-29 20:00 | 0.42 | 11.8931 | 0.0042058 | 0.20188 | 0.87 | 0.87 | 1.1154 | 13.265 | 0.023877 |  |  | 0.004691
2013-06-29 20:30 | 0.42 | 11.8931 | 0.0042058 | 0.20188 | 0.89 | 0.89 | 1.1436 | 13.6009 | 0.024482 |  |  | 0.0048097
2013-06-29 21:00 | 0.42 | 11.8931 | 0.0042058 | 0.20188 | 0.85 | 0.85 | 1.0872 | 12.93 | 0.023274 |  |  | 0.0045725
2013-06-29 21:30 | 0.42 | 11.8931 | 0.0042058 | 0.20188 | 0.95 | 0.95 | 1.2287 | 14.6128 | 0.026303 |  |  | 0.0051676
2013-06-29 22:00 | 0.42 | 11.8931 | 0.0042058 | 0.20188 | 0.93 | 0.93 | 1.2003 | 14.2748 | 0.025695 |  |  | 0.005048
2013-06-29 22:30 | 0.42 | 11.8931 | 0.0042058 | 0.20188 | 0.98 | 0.98 | 1.2714 | 15.1212 | 0.027218 |  |  | 0.0053474
2013-06-29 23:00 | 0.42 | 11.8931 | 0.0042058 | 0.20188 | 1 | 1 | 1.3 | 15.461 | 0.02783 |  |  | 0.0054675
2013-06-29 23:30 | 0.42 | 11.8931 | 0.0042058 | 0.20188 | 0.95 | 0.95 | 1.2287 | 14.6128 | 0.026303 |  |  | 0.0051676
2013-06-30 | 0.42 | 11.8931 | 0.0042058 | 0.20188 | 1.08 | 1.08 | 1.4148 | 16.8269 | 0.030288 | 681.6883 | 133.927 | 0.0059506 | 9.2933 | 2.3138 | 27.8785
2013-06-30 00:30 | 0.42 | 11.8931 | 0.0042058 | 0.20188 | 0.99 | 0.99 | 1.2857 | 15.291 | 0.027524 |  |  | 0.0054074
2013-06-30 01:00 | 0.42 | 11.8931 | 0.0042058 | 0.20188 | 1.01 | 1.01 | 1.3143 | 15.6312 | 0.028136 |  |  | 0.0055277
2013-06-30 01:30 | 0.42 | 11.8931 | 0.0042058 | 0.20188 | 1 | 1 | 1.3 | 15.461 | 0.02783 |  |  | 0.0054675
2013-06-30 02:00 | 0.42 | 11.8931 | 0.0042058 | 0.20188 | 1.02 | 1.02 | 1.3286 | 15.8015 | 0.028443 |  |  | 0.0055879
2013-06-30 02:30 | 0.42 | 11.8931 | 0.0042058 | 0.20188 | 1.02 | 1.02 | 1.3286 | 15.8015 | 0.028443 |  |  | 0.0055879
2013-06-30 03:00 | 0.42 | 11.8931 | 0.0042058 | 0.20188 | 1.03 | 1.03 | 1.343 | 15.972 | 0.02875 |  |  | 0.0056482
2013-06-30 03:30 | 0.42 | 11.8931 | 0.0042058 | 0.20188 | 1 | 1 | 1.3 | 15.461 | 0.02783 |  |  | 0.0054675
2013-06-30 04:00 | 0.42 | 11.8931 | 0.0042058 | 0.20188 | 1.04 | 1.04 | 1.3573 | 16.1426 | 0.029057 |  |  | 0.0057086
2013-06-30 04:30 | 0.42 | 11.8931 | 0.0042058 | 0.20188 | 1.02 | 1.02 | 1.3286 | 15.8015 | 0.028443 |  |  | 0.0055879
2013-06-30 05:00 | 0.42 | 11.8931 | 0.0042058 | 0.20188 | 1.01 | 1.01 | 1.3143 | 15.6312 | 0.028136 |  |  | 0.0055277
2013-06-30 05:30 | 0.42 | 11.8931 | 0.0042058 | 0.20188 | 1.03 | 1.03 | 1.343 | 15.972 | 0.02875 |  |  | 0.0056482
2013-06-30 06:00 | 0.42 | 11.8931 | 0.0042058 | 0.20188 | 0.99 | 0.99 | 1.2857 | 15.291 | 0.027524 |  |  | 0.0054074
2013-06-30 06:30 | 0.42 | 11.8931 | 0.0042058 | 0.20188 | 1.29 | 1.29 | 1.7203 | 20.4591 | 0.036826 |  |  | 0.007235
2013-06-30 07:00 | 0.42 | 11.8931 | 0.0042058 | 0.20188 | 0.94 | 0.94 | 1.2145 | 14.4437 | 0.025999 |  |  | 0.0051078
2013-06-30 07:30 | 0.42 | 11.8931 | 0.0042058 | 0.20188 | 0.98 | 0.98 | 1.2714 | 15.1212 | 0.027218 |  |  | 0.0053474
2013-06-30 08:00 | 0.42 | 11.8931 | 0.0042058 | 0.20188 | 0.96 | 0.96 | 1.2429 | 14.7821 | 0.026608 |  |  | 0.0052275
2013-06-30 08:30 | 0.42 | 11.8931 | 0.0042058 | 0.20188 | 0.92 | 0.92 | 1.1861 | 14.106 | 0.025391 |  |  | 0.0049884
2013-06-30 09:00 | 0.42 | 11.8931 | 0.0042058 | 0.20188 | 0.93 | 0.93 | 1.2003 | 14.2748 | 0.025695 |  |  | 0.005048
2013-06-30 09:30 | 0.42 | 11.8931 | 0.0042058 | 0.20188 | 0.9 | 0.9 | 1.1577 | 13.7691 | 0.024784 |  |  | 0.0048692
2013-06-30 10:00 | 0.42 | 11.8931 | 0.0042058 | 0.20188 | 0.89 | 0.89 | 1.1436 | 13.6009 | 0.024482 |  |  | 0.0048097
2013-06-30 10:30 | 0.42 | 11.8931 | 0.0042058 | 0.20188 | 0.92 | 0.92 | 1.1861 | 14.106 | 0.025391 |  |  | 0.0049884
2013-06-30 11:00 | 0.42 | 11.8931 | 0.0042058 | 0.20188 | 0.91 | 0.91 | 1.1719 | 13.9374 | 0.025087 |  |  | 0.0049288
2013-06-30 11:30 | 0.42 | 11.8931 | 0.0042058 | 0.20188 | 0.9 | 0.9 | 1.1577 | 13.7691 | 0.024784 |  |  | 0.0048692
2013-06-30 12:00 | 0.42 | 11.8931 | 0.0042058 | 0.20188 | 0.91 | 0.91 | 1.1719 | 13.9374 | 0.025087 |  |  | 0.0049288
2013-06-30 12:30 | 0.42 | 11.8931 | 0.0042058 | 0.20188 | 0.88 | 0.88 | 1.1295 | 13.4329 | 0.024179 |  |  | 0.0047503
2013-06-30 13:00 | 0.42 | 11.8931 | 0.0042058 | 0.20188 | 0.9 | 0.9 | 1.1577 | 13.7691 | 0.024784 |  |  | 0.0048692
2013-06-30 13:30 | 0.42 | 11.8931 | 0.0042058 | 0.20188 | 0.89 | 0.89 | 1.1436 | 13.6009 | 0.024482 |  |  | 0.0048097
2013-06-30 14:00 | 0.67 | 18.9723 | 0.0067093 | 0.32204 | 0.88 | 0.88 | 1.1295 | 21.4286 | 0.038571 |  |  | 0.0075779
2013-06-30 14:30 | 0.67 | 18.9723 | 0.0067093 | 0.32204 | 0.91 | 0.91 | 1.1719 | 22.2335 | 0.04002 |  |  | 0.0078625
2013-06-30 15:00 | 0.58 | 16.4238 | 0.005808 | 0.27878 | 0.94 | 0.94 | 1.2145 | 19.946 | 0.035903 |  |  | 0.0070536
2013-06-30 15:30 | 0.58 | 16.4238 | 0.005808 | 0.27878 | 0.94 | 0.94 | 1.2145 | 19.946 | 0.035903 |  |  | 0.0070536
2013-06-30 16:00 | 50 | 1415.8423 | 0.50069 | 24.0332 | 66.94 | 66.94 | 132.4944 | 187591.2268 | 337.6642 |  |  | 66.3387
2013-06-30 16:30 | 58 | 1642.3771 | 0.5808 | 27.8785 | 40.84 | 40.84 | 76.9374 | 126360.2687 | 227.4485 |  |  | 44.6854
2013-06-30 17:00 | 25 | 707.9212 | 0.25035 | 12.0166 | 18.28 | 18.28 | 31.7773 | 22495.832 | 40.4925 |  |  | 7.9553
2013-06-30 17:30 | 19 | 538.0201 | 0.19026 | 9.1326 | 14.81 | 14.81 | 25.2089 | 13562.8952 | 24.4132 |  |  | 4.7963
2013-06-30 18:00 | 14 | 396.4359 | 0.14019 | 6.7293 | 13.88 | 13.88 | 23.4732 | 9305.6066 | 16.7501 |  |  | 3.2908
2013-06-30 18:30 | 11 | 311.4853 | 0.11015 | 5.2873 | 12.39 | 12.39 | 20.7168 | 6452.9658 | 11.6153 |  |  | 2.282
2013-06-30 19:00 | 8.4 | 237.8615 | 0.084116 | 4.0376 | 9.33 | 9.33 | 15.164 | 3606.9268 | 6.4925 |  |  | 1.2755
2013-06-30 19:30 | 6.4 | 181.2278 | 0.064088 | 3.0762 | 8.43 | 8.43 | 13.5629 | 2457.9811 | 4.4244 |  |  | 0.86923
2013-06-30 20:00 | 5.3 | 150.0793 | 0.053073 | 2.5475 | 7.53 | 7.53 | 11.9789 | 1797.7884 | 3.236 |  |  | 0.63576
2013-06-30 20:30 | 4.3 | 121.7624 | 0.043059 | 2.0669 | 6.43 | 6.43 | 10.0687 | 1225.9952 | 2.2068 |  |  | 0.43355
2013-06-30 21:00 | 4 | 113.2674 | 0.040055 | 1.9227 | 5.94 | 5.94 | 9.228 | 1045.2335 | 1.8814 |  |  | 0.36963
2013-06-30 21:30 | 3.1 | 87.7822 | 0.031043 | 1.4901 | 5.14 | 5.14 | 7.8705 | 690.8907 | 1.2436 |  |  | 0.24432
2013-06-30 22:00 | 2.6 | 73.6238 | 0.026036 | 1.2497 | 4.72 | 4.72 | 7.166 | 527.5915 | 0.94966 |  |  | 0.18657
2013-06-30 22:30 | 2.1 | 59.4654 | 0.021029 | 1.0094 | 4.52 | 4.52 | 6.8328 | 406.3122 | 0.73136 |  |  | 0.14369
2013-06-30 23:00 | 1.9 | 53.802 | 0.019026 | 0.91326 | 4.55 | 4.55 | 6.8827 | 370.3006 | 0.66654 |  |  | 0.13095
2013-06-30 23:30 | 1.7 | 48.1386 | 0.017023 | 0.81713 | 4.31 | 4.31 | 6.4844 | 312.1492 | 0.56187 |  |  | 0.11039
2013-07-01 | 1.5 | 42.4753 | 0.015021 | 0.72099 | 4.22 | 4.22 | 6.3356 | 269.1059 | 0.48439 | 215.3278 | 42.3041 | 0.095165 | 7.7356 | 1.7261 | 13.9392
2013-07-01 00:30 | 1.3 | 36.8119 | 0.013018 | 0.62486 | 3.97 | 3.97 | 5.924 | 218.0726 | 0.39253 |  |  | 0.077118
2013-07-01 01:00 | 1.3 | 36.8119 | 0.013018 | 0.62486 | 3.8 | 3.8 | 5.6455 | 207.823 | 0.37408 |  |  | 0.073493
2013-07-01 01:30 | 1.2 | 33.9802 | 0.012017 | 0.5768 | 3.69 | 3.69 | 5.466 | 185.737 | 0.33433 |  |  | 0.065683
2013-07-01 02:00 | 1.2 | 33.9802 | 0.012017 | 0.5768 | 3.43 | 3.43 | 5.0439 | 171.393 | 0.30851 |  |  | 0.06061
2013-07-01 02:30 | 1.2 | 33.9802 | 0.012017 | 0.5768 | 3.44 | 3.44 | 5.0601 | 171.9427 | 0.3095 |  |  | 0.060805
2013-07-01 03:00 | 1 | 28.3168 | 0.010014 | 0.48066 | 3.2 | 3.2 | 4.6731 | 132.3284 | 0.23819 |  |  | 0.046796
2013-07-01 03:30 | 1 | 28.3168 | 0.010014 | 0.48066 | 3.06 | 3.06 | 4.4487 | 125.9743 | 0.22675 |  |  | 0.044549
2013-07-01 04:00 | 0.9 | 25.4852 | 0.0090124 | 0.4326 | 2.85 | 2.85 | 4.1141 | 104.848 | 0.18873 |  |  | 0.037078
2013-07-01 04:30 | 0.9 | 25.4852 | 0.0090124 | 0.4326 | 2.7 | 2.7 | 3.8765 | 98.7941 | 0.17783 |  |  | 0.034937
2013-07-01 05:00 | 0.9 | 25.4852 | 0.0090124 | 0.4326 | 2.59 | 2.59 | 3.7032 | 94.3758 | 0.16988 |  |  | 0.033375
2013-07-01 05:30 | 0.78 | 22.0871 | 0.0078108 | 0.37492 | 2.45 | 2.45 | 3.4836 | 76.9424 | 0.1385 |  |  | 0.027209
2013-07-01 06:00 | 0.78 | 22.0871 | 0.0078108 | 0.37492 | 2.45 | 2.45 | 3.4836 | 76.9424 | 0.1385 |  |  | 0.027209
2013-07-01 06:30 | 0.78 | 22.0871 | 0.0078108 | 0.37492 | 2.14 | 2.14 | 3.0019 | 66.3037 | 0.11935 |  |  | 0.023447
2013-07-01 07:00 | 0.78 | 22.0871 | 0.0078108 | 0.37492 | 2.18 | 2.18 | 3.0637 | 67.6683 | 0.1218 |  |  | 0.02393
2013-07-01 07:30 | 0.78 | 22.0871 | 0.0078108 | 0.37492 | 2 | 2 | 2.7866 | 61.5483 | 0.11079 |  |  | 0.021766
2013-07-01 08:00 | 0.67 | 18.9723 | 0.0067093 | 0.32204 | 1.94 | 1.94 | 2.6948 | 51.1264 | 0.092027 |  |  | 0.01808
2013-07-01 08:30 | 0.67 | 18.9723 | 0.0067093 | 0.32204 | 1.79 | 1.79 | 2.4665 | 46.7952 | 0.084231 |  |  | 0.016548
2013-07-01 09:00 | 0.67 | 18.9723 | 0.0067093 | 0.32204 | 1.7 | 1.7 | 2.3304 | 44.2137 | 0.079585 |  |  | 0.015635
2013-07-01 09:30 | 0.67 | 18.9723 | 0.0067093 | 0.32204 | 1.79 | 1.79 | 2.4665 | 46.7952 | 0.084231 |  |  | 0.016548
2013-07-01 10:00 | 0.67 | 18.9723 | 0.0067093 | 0.32204 | 1.65 | 1.65 | 2.2552 | 42.7854 | 0.077014 |  |  | 0.01513
2013-07-01 10:30 | 0.67 | 18.9723 | 0.0067093 | 0.32204 | 1.56 | 1.56 | 2.1202 | 40.2254 | 0.072406 |  |  | 0.014225
2013-07-01 11:00 | 0.67 | 18.9723 | 0.0067093 | 0.32204 | 1.52 | 1.52 | 2.0605 | 39.0923 | 0.070366 |  |  | 0.013824
2013-07-01 11:30 | 0.78 | 22.0871 | 0.0078108 | 0.37492 | 1.51 | 1.51 | 2.0456 | 45.1812 | 0.081326 |  |  | 0.015978
2013-07-01 12:00 | 1 | 28.3168 | 0.010014 | 0.48066 | 1.84 | 1.84 | 2.5424 | 71.9926 | 0.12959 |  |  | 0.025459
2013-07-01 12:30 | 1.3 | 36.8119 | 0.013018 | 0.62486 | 2.94 | 2.94 | 4.2572 | 156.7161 | 0.28209 |  |  | 0.05542
2013-07-01 13:00 | 1.3 | 36.8119 | 0.013018 | 0.62486 | 2.69 | 2.69 | 3.8607 | 142.1213 | 0.25582 |  |  | 0.050259
2013-07-01 13:30 | 2.9 | 82.1189 | 0.02904 | 1.3939 | 2.28 | 2.28 | 3.2186 | 264.3106 | 0.47576 |  |  | 0.093469
2013-07-01 14:00 | 2.4 | 67.9604 | 0.024033 | 1.1536 | 2.56 | 2.56 | 3.656 | 248.464 | 0.44724 |  |  | 0.087865
2013-07-01 14:30 | 1.9 | 53.802 | 0.019026 | 0.91326 | 3.08 | 3.08 | 4.4807 | 241.0725 | 0.43393 |  |  | 0.085252
2013-07-01 15:00 | 2.6 | 73.6238 | 0.026036 | 1.2497 | 2.54 | 2.54 | 3.6246 | 266.857 | 0.48034 |  |  | 0.09437
2013-07-01 15:30 | 29 | 821.1886 | 0.2904 | 13.9392 | 26.32 | 26.32 | 47.4524 | 38967.3356 | 70.1412 |  |  | 13.7802
2013-07-01 16:00 | 29 | 821.1886 | 0.2904 | 13.9392 | 27.68 | 27.68 | 50.1564 | 41187.832 | 74.1381 |  |  | 14.5654
2013-07-01 16:30 | 17 | 481.3864 | 0.17023 | 8.1713 | 16.92 | 16.92 | 29.1866 | 14050.0399 | 25.2901 |  |  | 4.9686
2013-07-01 17:00 | 12 | 339.8022 | 0.12017 | 5.768 | 11.72 | 11.72 | 19.4878 | 6622.0104 | 11.9196 |  |  | 2.3418
2013-07-01 17:30 | 9.7 | 274.6734 | 0.097134 | 4.6624 | 9.52 | 9.52 | 15.504 | 4258.5389 | 7.6654 |  |  | 1.506
2013-07-01 18:00 | 7.5 | 212.3763 | 0.075104 | 3.605 | 8.05 | 8.05 | 12.892 | 2737.9466 | 4.9283 |  |  | 0.96823
2013-07-01 18:30 | 6 | 169.9011 | 0.060083 | 2.884 | 7.53 | 7.53 | 11.9789 | 2035.2322 | 3.6634 |  |  | 0.71973
2013-07-01 19:00 | 5 | 141.5842 | 0.050069 | 2.4033 | 6.45 | 6.45 | 10.1032 | 1430.4541 | 2.5748 |  |  | 0.50586
2013-07-01 19:30 | 4.3 | 121.7624 | 0.043059 | 2.0669 | 5.78 | 5.78 | 8.955 | 1090.3786 | 1.9627 |  |  | 0.3856
2013-07-01 20:00 | 3.7 | 104.7723 | 0.037051 | 1.7785 | 5.28 | 5.28 | 8.1066 | 849.3512 | 1.5288 |  |  | 0.30036
2013-07-01 20:30 | 3.1 | 87.7822 | 0.031043 | 1.4901 | 4.78 | 4.78 | 7.2663 | 637.853 | 1.1481 |  |  | 0.22557
2013-07-01 21:00 | 2.6 | 73.6238 | 0.026036 | 1.2497 | 4.44 | 4.44 | 6.6998 | 493.2679 | 0.88788 |  |  | 0.17444
2013-07-01 21:30 | 2.1 | 59.4654 | 0.021029 | 1.0094 | 4.24 | 4.24 | 6.3686 | 378.7128 | 0.68168 |  |  | 0.13393
2013-07-01 22:00 | 1.7 | 48.1386 | 0.017023 | 0.81713 | 4 | 4 | 5.9732 | 287.5432 | 0.51758 |  |  | 0.10169
2013-07-01 22:30 | 1.7 | 48.1386 | 0.017023 | 0.81713 | 3.84 | 3.84 | 5.7109 | 274.9169 | 0.49485 |  |  | 0.09722
2013-07-01 23:00 | 1.5 | 42.4753 | 0.015021 | 0.72099 | 3.86 | 3.86 | 5.7437 | 243.9639 | 0.43913 |  |  | 0.086274
2013-07-01 23:30 | 1.3 | 36.8119 | 0.013018 | 0.62486 | 3.73 | 3.73 | 5.5312 | 203.6157 | 0.36651 |  |  | 0.072006
2013-07-02 | 1.3 | 36.8119 | 0.013018 | 0.62486 | 3.5 | 3.5 | 5.1573 | 189.8482 | 0.34173 | 9.1765 | 1.8029 | 0.067137 | 2.7406 | 0.53434 | 1.6343
2013-07-02 00:30 | 1.2 | 33.9802 | 0.012017 | 0.5768 | 3.36 | 3.36 | 4.9308 | 167.5493 | 0.30159 |  |  | 0.059251
2013-07-02 01:00 | 1.2 | 33.9802 | 0.012017 | 0.5768 | 3.26 | 3.26 | 4.7696 | 162.0723 | 0.29173 |  |  | 0.057314
2013-07-02 01:30 | 1.2 | 33.9802 | 0.012017 | 0.5768 | 3.06 | 3.06 | 4.4487 | 151.1691 | 0.2721 |  |  | 0.053459
2013-07-02 02:00 | 1.2 | 33.9802 | 0.012017 | 0.5768 | 2.91 | 2.91 | 4.2095 | 143.0381 | 0.25747 |  |  | 0.050583
2013-07-02 02:30 | 1.3 | 36.8119 | 0.013018 | 0.62486 | 2.8 | 2.8 | 4.0348 | 148.527 | 0.26735 |  |  | 0.052524
2013-07-02 03:00 | 2.4 | 67.9604 | 0.024033 | 1.1536 | 3 | 3 | 4.3529 | 295.8236 | 0.53248 |  |  | 0.10461
2013-07-02 03:30 | 3.4 | 96.2773 | 0.034047 | 1.6343 | 2.91 | 2.91 | 4.2095 | 405.2747 | 0.72949 |  |  | 0.14332
2013-07-02 04:00 | 3.4 | 96.2773 | 0.034047 | 1.6343 | 3.13 | 3.13 | 4.5608 | 439.1025 | 0.79038 |  |  | 0.15528
2013-07-02 04:30 | 2.9 | 82.1189 | 0.02904 | 1.3939 | 3.16 | 3.16 | 4.6089 | 378.4792 | 0.68126 |  |  | 0.13384
2013-07-02 05:00 | 2.1 | 59.4654 | 0.021029 | 1.0094 | 3.16 | 3.16 | 4.6089 | 274.0712 | 0.49333 |  |  | 0.096921
2013-07-02 05:30 | 1.9 | 53.802 | 0.019026 | 0.91326 | 3.39 | 3.39 | 4.9792 | 267.8931 | 0.48221 |  |  | 0.094736
2013-07-02 06:00 | 1.7 | 48.1386 | 0.017023 | 0.81713 | 3.18 | 3.18 | 4.641 | 223.4123 | 0.40214 |  |  | 0.079006
2013-07-02 06:30 | 1.5 | 42.4753 | 0.015021 | 0.72099 | 3.18 | 3.18 | 4.641 | 197.1285 | 0.35483 |  |  | 0.069711
2013-07-02 07:00 | 1.3 | 36.8119 | 0.013018 | 0.62486 | 2.9 | 2.9 | 4.1935 | 154.3723 | 0.27787 |  |  | 0.054591
2013-07-02 07:30 | 1.2 | 33.9802 | 0.012017 | 0.5768 | 2.76 | 2.76 | 3.9714 | 134.9489 | 0.24291 |  |  | 0.047723
2013-07-02 08:00 | 1.2 | 33.9802 | 0.012017 | 0.5768 | 2.6 | 2.6 | 3.7189 | 126.3689 | 0.22746 |  |  | 0.044688
2013-07-02 08:30 | 1 | 28.3168 | 0.010014 | 0.48066 | 2.33 | 2.33 | 3.2964 | 93.3426 | 0.16802 |  |  | 0.033009
2013-07-02 09:00 | 1 | 28.3168 | 0.010014 | 0.48066 | 2.2 | 2.2 | 3.0946 | 87.6301 | 0.15773 |  |  | 0.030989
2013-07-02 09:30 | 1 | 28.3168 | 0.010014 | 0.48066 | 2.23 | 2.23 | 3.1411 | 88.9454 | 0.1601 |  |  | 0.031454
2013-07-02 10:00 | 0.9 | 25.4852 | 0.0090124 | 0.4326 | 2.06 | 2.06 | 2.8787 | 73.3643 | 0.13206 |  |  | 0.025944
2013-07-02 10:30 | 0.9 | 25.4852 | 0.0090124 | 0.4326 | 1.82 | 1.82 | 2.512 | 64.0191 | 0.11523 |  |  | 0.022639
2013-07-02 11:00 | 0.9 | 25.4852 | 0.0090124 | 0.4326 | 1.81 | 1.81 | 2.4968 | 63.6322 | 0.11454 |  |  | 0.022503
2013-07-02 11:30 | 0.9 | 25.4852 | 0.0090124 | 0.4326 | 1.75 | 1.75 | 2.4059 | 61.3158 | 0.11037 |  |  | 0.021683
2013-07-02 12:00 | 0.9 | 25.4852 | 0.0090124 | 0.4326 | 1.65 | 1.65 | 2.2552 | 57.4729 | 0.10345 |  |  | 0.020324
2013-07-02 12:30 | 0.78 | 22.0871 | 0.0078108 | 0.37492 | 1.64 | 1.64 | 2.2401 | 49.4779 | 0.08906 |  |  | 0.017497
2013-07-02 13:00 | 0.78 | 22.0871 | 0.0078108 | 0.37492 | 1.47 | 1.47 | 1.9861 | 43.8664 | 0.07896 |  |  | 0.015513
2013-07-02 13:30 | 0.78 | 22.0871 | 0.0078108 | 0.37492 | 1.39 | 1.39 | 1.8675 | 41.2476 | 0.074246 |  |  | 0.014587
2013-07-02 14:00 | 0.78 | 22.0871 | 0.0078108 | 0.37492 | 1.32 | 1.32 | 1.7643 | 38.9685 | 0.070143 |  |  | 0.013781
2013-07-02 14:30 | 0.78 | 22.0871 | 0.0078108 | 0.37492 | 1.28 | 1.28 | 1.7056 | 37.6716 | 0.067809 |  |  | 0.013322
2013-07-02 15:00 | 0.78 | 22.0871 | 0.0078108 | 0.37492 | 1.26 | 1.26 | 1.6763 | 37.0246 | 0.066644 |  |  | 0.013093
2013-07-02 15:30 | 0.78 | 22.0871 | 0.0078108 | 0.37492 | 1.19 | 1.19 | 1.5741 | 34.7684 | 0.062583 |  |  | 0.012295
2013-07-02 16:00 | 0.67 | 18.9723 | 0.0067093 | 0.32204 | 1.13 | 1.13 | 1.4871 | 28.213 | 0.050783 |  |  | 0.0099771
2013-07-02 16:30 | 0.67 | 18.9723 | 0.0067093 | 0.32204 | 1.11 | 1.11 | 1.4581 | 27.6642 | 0.049796 |  |  | 0.009783
2013-07-02 17:00 | 0.67 | 18.9723 | 0.0067093 | 0.32204 | 1.09 | 1.09 | 1.4293 | 27.1164 | 0.04881 |  |  | 0.0095893
2013-07-02 17:30 | 0.67 | 18.9723 | 0.0067093 | 0.32204 | 1.03 | 1.03 | 1.343 | 25.4791 | 0.045862 |  |  | 0.0090103
2013-07-02 18:00 | 0.67 | 18.9723 | 0.0067093 | 0.32204 | 1 | 1 | 1.3 | 24.664 | 0.044395 |  |  | 0.008722
2013-07-02 18:30 | 0.67 | 18.9723 | 0.0067093 | 0.32204 | 1 | 1 | 1.3 | 24.664 | 0.044395 |  |  | 0.008722
2013-07-02 19:00 | 0.67 | 18.9723 | 0.0067093 | 0.32204 | 0.97 | 0.97 | 1.2572 | 23.8513 | 0.042932 |  |  | 0.0084346
2013-07-02 19:30 | 0.67 | 18.9723 | 0.0067093 | 0.32204 | 0.97 | 0.97 | 1.2572 | 23.8513 | 0.042932 |  |  | 0.0084346
2013-07-02 20:00 | 0.58 | 16.4238 | 0.005808 | 0.27878 | 0.92 | 0.92 | 1.1861 | 19.4797 | 0.035064 |  |  | 0.0068887
2013-07-02 20:30 | 0.58 | 16.4238 | 0.005808 | 0.27878 | 1.04 | 1.04 | 1.3573 | 22.2922 | 0.040126 |  |  | 0.0078833
2013-07-02 21:00 | 0.58 | 16.4238 | 0.005808 | 0.27878 | 0.96 | 0.96 | 1.2429 | 20.4134 | 0.036744 |  |  | 0.0072189
2013-07-02 21:30 | 0.58 | 16.4238 | 0.005808 | 0.27878 | 0.91 | 0.91 | 1.1719 | 19.2469 | 0.034644 |  |  | 0.0068064
2013-07-02 22:00 | 0.58 | 16.4238 | 0.005808 | 0.27878 | 0.92 | 0.92 | 1.1861 | 19.4797 | 0.035064 |  |  | 0.0068887
2013-07-02 22:30 | 0.58 | 16.4238 | 0.005808 | 0.27878 | 0.94 | 0.94 | 1.2145 | 19.946 | 0.035903 |  |  | 0.0070536
2013-07-02 23:00 | 0.58 | 16.4238 | 0.005808 | 0.27878 | 0.96 | 0.96 | 1.2429 | 20.4134 | 0.036744 |  |  | 0.0072189
2013-07-02 23:30 | 0.58 | 16.4238 | 0.005808 | 0.27878 | 0.92 | 0.92 | 1.1861 | 19.4797 | 0.035064 |  |  | 0.0068887
2013-07-03 | 0.58 | 16.4238 | 0.005808 | 0.27878 | 0.94 | 0.94 | 1.2145 | 19.946 | 0.035903 | 150.3866 | 29.5455 | 0.0070536 | 6.2407 | 1.5867 | 12.4972
2013-07-03 00:30 | 0.58 | 16.4238 | 0.005808 | 0.27878 | 0.88 | 0.88 | 1.1295 | 18.5501 | 0.03339 |  |  | 0.00656
2013-07-03 01:00 | 0.49 | 13.8753 | 0.0049068 | 0.23552 | 0.93 | 0.93 | 1.2003 | 16.6539 | 0.029977 |  |  | 0.0058894
2013-07-03 01:30 | 0.49 | 13.8753 | 0.0049068 | 0.23552 | 0.9 | 0.9 | 1.1577 | 16.0639 | 0.028915 |  |  | 0.0056808
2013-07-03 02:00 | 0.49 | 13.8753 | 0.0049068 | 0.23552 | 0.9 | 0.9 | 1.1577 | 16.0639 | 0.028915 |  |  | 0.0056808
2013-07-03 02:30 | 0.49 | 13.8753 | 0.0049068 | 0.23552 | 0.91 | 0.91 | 1.1719 | 16.2603 | 0.029269 |  |  | 0.0057502
2013-07-03 03:00 | 0.49 | 13.8753 | 0.0049068 | 0.23552 | 1.04 | 1.04 | 1.3573 | 18.8331 | 0.0339 |  |  | 0.00666
2013-07-03 03:30 | 0.49 | 13.8753 | 0.0049068 | 0.23552 | 0.86 | 0.86 | 1.1013 | 15.2803 | 0.027505 |  |  | 0.0054037
2013-07-03 04:00 | 0.49 | 13.8753 | 0.0049068 | 0.23552 | 0.86 | 0.86 | 1.1013 | 15.2803 | 0.027505 |  |  | 0.0054037
2013-07-03 04:30 | 0.49 | 13.8753 | 0.0049068 | 0.23552 | 0.87 | 0.87 | 1.1154 | 15.4759 | 0.027857 |  |  | 0.0054728
2013-07-03 05:00 | 0.49 | 13.8753 | 0.0049068 | 0.23552 | 0.88 | 0.88 | 1.1295 | 15.6717 | 0.028209 |  |  | 0.005542
2013-07-03 05:30 | 0.58 | 16.4238 | 0.005808 | 0.27878 | 0.88 | 0.88 | 1.1295 | 18.5501 | 0.03339 |  |  | 0.00656
2013-07-03 06:00 | 0.58 | 16.4238 | 0.005808 | 0.27878 | 0.87 | 0.87 | 1.1154 | 18.3184 | 0.032973 |  |  | 0.006478
2013-07-03 06:30 | 0.67 | 18.9723 | 0.0067093 | 0.32204 | 0.92 | 0.92 | 1.1861 | 22.5024 | 0.040504 |  |  | 0.0079576
2013-07-03 07:00 | 0.78 | 22.0871 | 0.0078108 | 0.37492 | 1.18 | 1.18 | 1.5596 | 34.4471 | 0.062005 |  |  | 0.012182
2013-07-03 07:30 | 0.78 | 22.0871 | 0.0078108 | 0.37492 | 1.49 | 1.49 | 2.0158 | 44.5233 | 0.080142 |  |  | 0.015745
2013-07-03 08:00 | 0.78 | 22.0871 | 0.0078108 | 0.37492 | 1.59 | 1.59 | 2.1651 | 47.8211 | 0.086078 |  |  | 0.016911
2013-07-03 08:30 | 2.1 | 59.4654 | 0.021029 | 1.0094 | 2.43 | 2.43 | 3.4523 | 205.2931 | 0.36953 |  |  | 0.072599
2013-07-03 09:00 | 8.8 | 249.1883 | 0.088122 | 4.2298 | 6.64 | 6.64 | 10.4311 | 2599.2964 | 4.6787 |  |  | 0.9192
2013-07-03 09:30 | 26 | 736.238 | 0.26036 | 12.4972 | 18.7 | 18.7 | 32.5814 | 23987.6308 | 43.1777 |  |  | 8.4829
2013-07-03 10:00 | 23 | 651.2875 | 0.23032 | 11.0553 | 18.65 | 18.65 | 32.4855 | 21157.4243 | 38.0834 |  |  | 7.482
2013-07-03 10:30 | 16 | 453.0695 | 0.16022 | 7.6906 | 15.65 | 15.65 | 26.7861 | 12135.9562 | 21.8447 |  |  | 4.2917
2013-07-03 11:00 | 13 | 368.119 | 0.13018 | 6.2486 | 11.19 | 11.19 | 18.5207 | 6817.8068 | 12.2721 |  |  | 2.411
2013-07-03 11:30 | 11 | 311.4853 | 0.11015 | 5.2873 | 9.28 | 9.28 | 15.0746 | 4695.5201 | 8.4519 |  |  | 1.6605
2013-07-03 12:00 | 8.8 | 249.1883 | 0.088122 | 4.2298 | 8.9 | 8.9 | 14.397 | 3587.5662 | 6.4576 |  |  | 1.2687
2013-07-03 12:30 | 6.4 | 181.2278 | 0.064088 | 3.0762 | 6.66 | 6.66 | 10.4656 | 1896.6617 | 3.414 |  |  | 0.67073
2013-07-03 13:00 | 5 | 141.5842 | 0.050069 | 2.4033 | 5.91 | 5.91 | 9.1768 | 1299.2851 | 2.3387 |  |  | 0.45947
2013-07-03 13:30 | 3.7 | 104.7723 | 0.037051 | 1.7785 | 5.49 | 5.49 | 8.462 | 886.5833 | 1.5958 |  |  | 0.31353
2013-07-03 14:00 | 3.1 | 87.7822 | 0.031043 | 1.4901 | 5.06 | 5.06 | 7.7359 | 679.0715 | 1.2223 |  |  | 0.24014
2013-07-03 14:30 | 2.6 | 73.6238 | 0.026036 | 1.2497 | 4.86 | 4.86 | 7.4002 | 544.8306 | 0.9807 |  |  | 0.19267
2013-07-03 15:00 | 2.1 | 59.4654 | 0.021029 | 1.0094 | 4.63 | 4.63 | 7.0159 | 417.2022 | 0.75096 |  |  | 0.14754
2013-07-03 15:30 | 1.9 | 53.802 | 0.019026 | 0.91326 | 4.41 | 4.41 | 6.6501 | 357.7868 | 0.64402 |  |  | 0.12653
2013-07-03 16:00 | 1.7 | 48.1386 | 0.017023 | 0.81713 | 4.04 | 4.04 | 6.039 | 290.7078 | 0.52327 |  |  | 0.1028
2013-07-03 16:30 | 1.3 | 36.8119 | 0.013018 | 0.62486 | 3.68 | 3.68 | 5.4497 | 200.6154 | 0.36111 |  |  | 0.070945
2013-07-03 17:00 | 1.3 | 36.8119 | 0.013018 | 0.62486 | 3.59 | 3.59 | 5.3033 | 195.225 | 0.35141 |  |  | 0.069038
2013-07-03 17:30 | 1.2 | 33.9802 | 0.012017 | 0.5768 | 3.39 | 3.39 | 4.9792 | 169.1956 | 0.30455 |  |  | 0.059833
2013-07-03 18:00 | 1 | 28.3168 | 0.010014 | 0.48066 | 3.21 | 3.21 | 4.6892 | 132.7834 | 0.23901 |  |  | 0.046957
2013-07-03 18:30 | 1 | 28.3168 | 0.010014 | 0.48066 | 3 | 3 | 4.3529 | 123.2598 | 0.22187 |  |  | 0.043589
2013-07-03 19:00 | 0.9 | 25.4852 | 0.0090124 | 0.4326 | 2.92 | 2.92 | 4.2254 | 107.6842 | 0.19383 |  |  | 0.038081
2013-07-03 19:30 | 0.9 | 25.4852 | 0.0090124 | 0.4326 | 2.84 | 2.84 | 4.0982 | 104.4434 | 0.188 |  |  | 0.036935
2013-07-03 20:00 | 0.78 | 22.0871 | 0.0078108 | 0.37492 | 2.54 | 2.54 | 3.6246 | 80.0571 | 0.1441 |  |  | 0.028311
2013-07-03 20:30 | 0.78 | 22.0871 | 0.0078108 | 0.37492 | 3.73 | 3.73 | 5.5312 | 122.1694 | 0.2199 |  |  | 0.043203
2013-07-03 21:00 | 0.78 | 22.0871 | 0.0078108 | 0.37492 | 2.38 | 2.38 | 3.3743 | 74.5277 | 0.13415 |  |  | 0.026356
2013-07-03 21:30 | 0.78 | 22.0871 | 0.0078108 | 0.37492 | 2.38 | 2.38 | 3.3743 | 74.5277 | 0.13415 |  |  | 0.026356
2013-07-03 22:00 | 0.78 | 22.0871 | 0.0078108 | 0.37492 | 2.18 | 2.18 | 3.0637 | 67.6683 | 0.1218 |  |  | 0.02393
2013-07-03 22:30 | 0.67 | 18.9723 | 0.0067093 | 0.32204 | 2.2 | 2.2 | 3.0946 | 58.7122 | 0.10568 |  |  | 0.020763
2013-07-03 23:00 | 0.67 | 18.9723 | 0.0067093 | 0.32204 | 2.07 | 2.07 | 2.8941 | 54.9073 | 0.098833 |  |  | 0.019417
2013-07-03 23:30 | 0.67 | 18.9723 | 0.0067093 | 0.32204 | 2.02 | 2.02 | 2.8173 | 53.4502 | 0.09621 |  |  | 0.018902
2013-07-04 | 0.67 | 18.9723 | 0.0067093 | 0.32204 | 1.92 | 1.92 | 2.6642 | 50.5469 | 0.090984 | 2.7572 | 0.54169 | 0.017875 | 2.1773 | 0.24894 | 0.32204
2013-07-04 00:30 | 0.67 | 18.9723 | 0.0067093 | 0.32204 | 1.86 | 1.86 | 2.5728 | 48.8121 | 0.087862 |  |  | 0.017262
2013-07-04 01:00 | 0.67 | 18.9723 | 0.0067093 | 0.32204 | 1.76 | 1.76 | 2.4211 | 45.9332 | 0.08268 |  |  | 0.016244
2013-07-04 01:30 | 0.58 | 16.4238 | 0.005808 | 0.27878 | 1.71 | 1.71 | 2.3455 | 38.5223 | 0.06934 |  |  | 0.013623
2013-07-04 02:00 | 0.58 | 16.4238 | 0.005808 | 0.27878 | 1.68 | 1.68 | 2.3003 | 37.7795 | 0.068003 |  |  | 0.01336
2013-07-04 02:30 | 0.58 | 16.4238 | 0.005808 | 0.27878 | 1.61 | 1.61 | 2.1951 | 36.0516 | 0.064893 |  |  | 0.012749
2013-07-04 03:00 | 0.58 | 16.4238 | 0.005808 | 0.27878 | 1.55 | 1.55 | 2.1053 | 34.5765 | 0.062238 |  |  | 0.012227
2013-07-04 03:30 | 0.58 | 16.4238 | 0.005808 | 0.27878 | 1.51 | 1.51 | 2.0456 | 33.5963 | 0.060473 |  |  | 0.011881
2013-07-04 04:00 | 0.58 | 16.4238 | 0.005808 | 0.27878 | 1.48 | 1.48 | 2.0009 | 32.8628 | 0.059153 |  |  | 0.011621
2013-07-04 04:30 | 0.58 | 16.4238 | 0.005808 | 0.27878 | 1.46 | 1.46 | 1.9712 | 32.3746 | 0.058274 |  |  | 0.011449
2013-07-04 05:00 | 0.58 | 16.4238 | 0.005808 | 0.27878 | 1.45 | 1.45 | 1.9564 | 32.1308 | 0.057835 |  |  | 0.011363
2013-07-04 05:30 | 0.58 | 16.4238 | 0.005808 | 0.27878 | 1.38 | 1.38 | 1.8527 | 30.4287 | 0.054772 |  |  | 0.010761
2013-07-04 06:00 | 0.58 | 16.4238 | 0.005808 | 0.27878 | 1.33 | 1.33 | 1.779 | 29.2182 | 0.052593 |  |  | 0.010333
2013-07-04 06:30 | 0.58 | 16.4238 | 0.005808 | 0.27878 | 1.29 | 1.29 | 1.7203 | 28.253 | 0.050855 |  |  | 0.0099912
2013-07-04 07:00 | 0.58 | 16.4238 | 0.005808 | 0.27878 | 1.22 | 1.22 | 1.6179 | 26.5713 | 0.047828 |  |  | 0.0093965
2013-07-04 07:30 | 0.58 | 16.4238 | 0.005808 | 0.27878 | 1.31 | 1.31 | 1.7496 | 28.7352 | 0.051723 |  |  | 0.010162
2013-07-04 08:00 | 0.58 | 16.4238 | 0.005808 | 0.27878 | 1.22 | 1.22 | 1.6179 | 26.5713 | 0.047828 |  |  | 0.0093965
2013-07-04 08:30 | 0.58 | 16.4238 | 0.005808 | 0.27878 | 1.12 | 1.12 | 1.4726 | 24.1856 | 0.043534 |  |  | 0.0085528
2013-07-04 09:00 | 0.58 | 16.4238 | 0.005808 | 0.27878 | 1.19 | 1.19 | 1.5741 | 25.8534 | 0.046536 |  |  | 0.0091427
2013-07-04 09:30 | 0.58 | 16.4238 | 0.005808 | 0.27878 | 1.11 | 1.11 | 1.4581 | 23.9481 | 0.043107 |  |  | 0.0084689
2013-07-04 10:00 | 0.58 | 16.4238 | 0.005808 | 0.27878 | 1.1 | 1.1 | 1.4437 | 23.7109 | 0.04268 |  |  | 0.008385
2013-07-04 10:30 | 0.58 | 16.4238 | 0.005808 | 0.27878 | 1.12 | 1.12 | 1.4726 | 24.1856 | 0.043534 |  |  | 0.0085528
2013-07-04 11:00 | 0.49 | 13.8753 | 0.0049068 | 0.23552 | 1.06 | 1.06 | 1.3861 | 19.2318 | 0.034617 |  |  | 0.006801
2013-07-04 11:30 | 0.49 | 13.8753 | 0.0049068 | 0.23552 | 1.08 | 1.08 | 1.4148 | 19.6314 | 0.035336 |  |  | 0.0069423
2013-07-04 12:00 | 0.49 | 13.8753 | 0.0049068 | 0.23552 | 1.05 | 1.05 | 1.3717 | 19.0324 | 0.034258 |  |  | 0.0067305
2013-07-04 12:30 | 0.49 | 13.8753 | 0.0049068 | 0.23552 | 11.66 | 11.66 | 19.3781 | 268.8764 | 0.48398 |  |  | 0.095084
2013-07-04 13:00 | 0.49 | 13.8753 | 0.0049068 | 0.23552 | 1.73 | 1.73 | 2.3757 | 32.9636 | 0.059335 |  |  | 0.011657
2013-07-04 13:30 | 0.49 | 13.8753 | 0.0049068 | 0.23552 | 1.35 | 1.35 | 1.8085 | 25.0929 | 0.045167 |  |  | 0.0088737
2013-07-04 14:00 | 0.49 | 13.8753 | 0.0049068 | 0.23552 | 1.5 | 1.5 | 2.0307 | 28.1763 | 0.050717 |  |  | 0.0099641
2013-07-04 14:30 | 0.49 | 13.8753 | 0.0049068 | 0.23552 | 1.21 | 1.21 | 1.6033 | 22.2458 | 0.040042 |  |  | 0.0078669
2013-07-04 15:00 | 0.49 | 13.8753 | 0.0049068 | 0.23552 | 1.23 | 1.23 | 1.6324 | 22.6506 | 0.040771 |  |  | 0.00801
2013-07-04 15:30 | 0.49 | 13.8753 | 0.0049068 | 0.23552 | 1.18 | 1.18 | 1.5596 | 21.6399 | 0.038952 |  |  | 0.0076526
2013-07-04 16:00 | 0.49 | 13.8753 | 0.0049068 | 0.23552 | 1.17 | 1.17 | 1.5451 | 21.4382 | 0.038589 |  |  | 0.0075813
2013-07-04 16:30 | 0.49 | 13.8753 | 0.0049068 | 0.23552 | 1.11 | 1.11 | 1.4581 | 20.232 | 0.036418 |  |  | 0.0071547
2013-07-04 17:00 | 0.49 | 13.8753 | 0.0049068 | 0.23552 | 1.16 | 1.16 | 1.5305 | 21.2368 | 0.038226 |  |  | 0.0075101
2013-07-04 17:30 | 0.42 | 11.8931 | 0.0042058 | 0.20188 | 1.22 | 1.22 | 1.6179 | 19.2413 | 0.034634 |  |  | 0.0068044
2013-07-04 18:00 | 0.42 | 11.8931 | 0.0042058 | 0.20188 | 1.38 | 1.38 | 1.8527 | 22.0346 | 0.039662 |  |  | 0.0077922
2013-07-04 18:30 | 0.42 | 11.8931 | 0.0042058 | 0.20188 | 1.17 | 1.17 | 1.5451 | 18.3756 | 0.033076 |  |  | 0.0064983
2013-07-04 19:00 | 0.42 | 11.8931 | 0.0042058 | 0.20188 | 1.1 | 1.1 | 1.4437 | 17.17 | 0.030906 |  |  | 0.0060719
2013-07-04 19:30 | 0.42 | 11.8931 | 0.0042058 | 0.20188 | 1.03 | 1.03 | 1.343 | 15.972 | 0.02875 |  |  | 0.0056482
2013-07-04 20:00 | 0.42 | 11.8931 | 0.0042058 | 0.20188 | 1.09 | 1.09 | 1.4293 | 16.9983 | 0.030597 |  |  | 0.0060112
2013-07-04 20:30 | 0.42 | 11.8931 | 0.0042058 | 0.20188 | 1.43 | 1.43 | 1.9267 | 22.9143 | 0.041246 |  |  | 0.0081033
2013-07-04 21:00 | 0.42 | 11.8931 | 0.0042058 | 0.20188 | 1.3 | 1.3 | 1.7349 | 20.6336 | 0.03714 |  |  | 0.0072968
2013-07-04 21:30 | 0.42 | 11.8931 | 0.0042058 | 0.20188 | 1.38 | 1.38 | 1.8527 | 22.0346 | 0.039662 |  |  | 0.0077922
2013-07-04 22:00 | 0.42 | 11.8931 | 0.0042058 | 0.20188 | 1.45 | 1.45 | 1.9564 | 23.2671 | 0.041881 |  |  | 0.0082281
2013-07-04 22:30 | 0.42 | 11.8931 | 0.0042058 | 0.20188 | 1.6 | 1.6 | 2.1801 | 25.928 | 0.04667 |  |  | 0.009169
2013-07-04 23:00 | 0.42 | 11.8931 | 0.0042058 | 0.20188 | 1.51 | 1.51 | 2.0456 | 24.3283 | 0.043791 |  |  | 0.0086033
2013-07-04 23:30 | 0.42 | 11.8931 | 0.0042058 | 0.20188 | 1.58 | 1.58 | 2.1501 | 25.5717 | 0.046029 |  |  | 0.0090431
2013-07-05 | 0.42 | 11.8931 | 0.0042058 | 0.20188 | 1.44 | 1.44 | 1.9415 | 23.0907 | 0.041563 | 1.7465 | 0.34313 | 0.0081657 | 1.7254 | 0.19907 | 0.20188
2013-07-05 00:30 | 0.42 | 11.8931 | 0.0042058 | 0.20188 | 1.59 | 1.59 | 2.1651 | 25.7498 | 0.04635 |  |  | 0.009106
2013-07-05 01:00 | 0.42 | 11.8931 | 0.0042058 | 0.20188 | 1.54 | 1.54 | 2.0903 | 24.8605 | 0.044749 |  |  | 0.0087915
2013-07-05 01:30 | 0.42 | 11.8931 | 0.0042058 | 0.20188 | 1.51 | 1.51 | 2.0456 | 24.3283 | 0.043791 |  |  | 0.0086033
2013-07-05 02:00 | 0.42 | 11.8931 | 0.0042058 | 0.20188 | 1.75 | 1.75 | 2.4059 | 28.6141 | 0.051505 |  |  | 0.010119
2013-07-05 02:30 | 0.42 | 11.8931 | 0.0042058 | 0.20188 | 1.55 | 1.55 | 2.1053 | 25.0382 | 0.045069 |  |  | 0.0088544
2013-07-05 03:00 | 0.42 | 11.8931 | 0.0042058 | 0.20188 | 1.88 | 1.88 | 2.6033 | 30.9607 | 0.055729 |  |  | 0.010949
2013-07-05 03:30 | 0.42 | 11.8931 | 0.0042058 | 0.20188 | 1.56 | 1.56 | 2.1202 | 25.2159 | 0.045389 |  |  | 0.0089172
2013-07-05 04:00 | 0.42 | 11.8931 | 0.0042058 | 0.20188 | 1.57 | 1.57 | 2.1352 | 25.3938 | 0.045709 |  |  | 0.0089801
2013-07-05 04:30 | 0.42 | 11.8931 | 0.0042058 | 0.20188 | 1.63 | 1.63 | 2.2251 | 26.4633 | 0.047634 |  |  | 0.0093583
2013-07-05 05:00 | 0.42 | 11.8931 | 0.0042058 | 0.20188 | 1.55 | 1.55 | 2.1053 | 25.0382 | 0.045069 |  |  | 0.0088544
2013-07-05 05:30 | 0.42 | 11.8931 | 0.0042058 | 0.20188 | 1.49 | 1.49 | 2.0158 | 23.9741 | 0.043153 |  |  | 0.0084781
2013-07-05 06:00 | 0.42 | 11.8931 | 0.0042058 | 0.20188 | 1.37 | 1.37 | 1.838 | 21.859 | 0.039346 |  |  | 0.0077301
2013-07-05 06:30 | 0.42 | 11.8931 | 0.0042058 | 0.20188 | 1.33 | 1.33 | 1.779 | 21.158 | 0.038084 |  |  | 0.0074822
2013-07-05 07:00 | 0.42 | 11.8931 | 0.0042058 | 0.20188 | 1.22 | 1.22 | 1.6179 | 19.2413 | 0.034634 |  |  | 0.0068044
2013-07-05 07:30 | 0.42 | 11.8931 | 0.0042058 | 0.20188 | 1.22 | 1.22 | 1.6179 | 19.2413 | 0.034634 |  |  | 0.0068044
2013-07-05 08:00 | 0.42 | 11.8931 | 0.0042058 | 0.20188 | 1.35 | 1.35 | 1.8085 | 21.5082 | 0.038715 |  |  | 0.0076061
2013-07-05 08:30 | 0.42 | 11.8931 | 0.0042058 | 0.20188 | 1.25 | 1.25 | 1.6617 | 19.7623 | 0.035572 |  |  | 0.0069886
2013-07-05 09:00 | 0.42 | 11.8931 | 0.0042058 | 0.20188 | 1.22 | 1.22 | 1.6179 | 19.2413 | 0.034634 |  |  | 0.0068044
2013-07-05 09:30 | 0.42 | 11.8931 | 0.0042058 | 0.20188 | 1.34 | 1.34 | 1.7937 | 21.333 | 0.038399 |  |  | 0.0075441
2013-07-05 10:00 | 0.42 | 11.8931 | 0.0042058 | 0.20188 | 1.24 | 1.24 | 1.6471 | 19.5885 | 0.035259 |  |  | 0.0069272
2013-07-05 10:30 | 0.42 | 11.8931 | 0.0042058 | 0.20188 | 1.16 | 1.16 | 1.5305 | 18.2029 | 0.032765 |  |  | 0.0064372
2013-07-05 11:00 | 0.42 | 11.8931 | 0.0042058 | 0.20188 | 1.12 | 1.12 | 1.4726 | 17.5137 | 0.031525 |  |  | 0.0061934
2013-07-05 11:30 | 0.42 | 11.8931 | 0.0042058 | 0.20188 | 1.13 | 1.13 | 1.4871 | 17.6858 | 0.031834 |  |  | 0.0062543
2013-07-05 12:00 | 0.42 | 11.8931 | 0.0042058 | 0.20188 | 1.12 | 1.12 | 1.4726 | 17.5137 | 0.031525 |  |  | 0.0061934
2013-07-05 12:30 | 0.42 | 11.8931 | 0.0042058 | 0.20188 | 1.16 | 1.16 | 1.5305 | 18.2029 | 0.032765 |  |  | 0.0064372
2013-07-05 13:00 | 0.42 | 11.8931 | 0.0042058 | 0.20188 | 1.11 | 1.11 | 1.4581 | 17.3417 | 0.031215 |  |  | 0.0061326
2013-07-05 13:30 | 0.42 | 11.8931 | 0.0042058 | 0.20188 | 1.01 | 1.01 | 1.3143 | 15.6312 | 0.028136 |  |  | 0.0055277
2013-07-05 14:00 | 0.42 | 11.8931 | 0.0042058 | 0.20188 | 1.09 | 1.09 | 1.4293 | 16.9983 | 0.030597 |  |  | 0.0060112
2013-07-05 14:30 | 0.42 | 11.8931 | 0.0042058 | 0.20188 | 0.99 | 0.99 | 1.2857 | 15.291 | 0.027524 |  |  | 0.0054074
2013-07-05 15:00 | 0.42 | 11.8931 | 0.0042058 | 0.20188 | 0.96 | 0.96 | 1.2429 | 14.7821 | 0.026608 |  |  | 0.0052275
2013-07-05 15:30 | 0.42 | 11.8931 | 0.0042058 | 0.20188 | 1.02 | 1.02 | 1.3286 | 15.8015 | 0.028443 |  |  | 0.0055879
2013-07-05 16:00 | 0.42 | 11.8931 | 0.0042058 | 0.20188 | 1 | 1 | 1.3 | 15.461 | 0.02783 |  |  | 0.0054675
2013-07-05 16:30 | 0.42 | 11.8931 | 0.0042058 | 0.20188 | 1.12 | 1.12 | 1.4726 | 17.5137 | 0.031525 |  |  | 0.0061934
2013-07-05 17:00 | 0.42 | 11.8931 | 0.0042058 | 0.20188 | 1.2 | 1.2 | 1.5887 | 18.8946 | 0.03401 |  |  | 0.0066818
2013-07-05 17:30 | 0.42 | 11.8931 | 0.0042058 | 0.20188 | 1.14 | 1.14 | 1.5015 | 17.858 | 0.032144 |  |  | 0.0063152
2013-07-05 18:00 | 0.42 | 11.8931 | 0.0042058 | 0.20188 | 1.06 | 1.06 | 1.3861 | 16.4844 | 0.029672 |  |  | 0.0058295
2013-07-05 18:30 | 0.35 | 9.9109 | 0.0035048 | 0.16823 | 1.03 | 1.03 | 1.343 | 13.31 | 0.023958 |  |  | 0.0047069
2013-07-05 19:00 | 0.42 | 11.8931 | 0.0042058 | 0.20188 | 1.08 | 1.08 | 1.4148 | 16.8269 | 0.030288 |  |  | 0.0059506
2013-07-05 19:30 | 0.42 | 11.8931 | 0.0042058 | 0.20188 | 1.11 | 1.11 | 1.4581 | 17.3417 | 0.031215 |  |  | 0.0061326
2013-07-05 20:00 | 0.42 | 11.8931 | 0.0042058 | 0.20188 | 1.08 | 1.08 | 1.4148 | 16.8269 | 0.030288 |  |  | 0.0059506
2013-07-05 20:30 | 0.42 | 11.8931 | 0.0042058 | 0.20188 | 1.2 | 1.2 | 1.5887 | 18.8946 | 0.03401 |  |  | 0.0066818
2013-07-05 21:00 | 0.42 | 11.8931 | 0.0042058 | 0.20188 | 1.2 | 1.2 | 1.5887 | 18.8946 | 0.03401 |  |  | 0.0066818
2013-07-05 21:30 | 0.42 | 11.8931 | 0.0042058 | 0.20188 | 1.4 | 1.4 | 1.8823 | 22.3861 | 0.040295 |  |  | 0.0079165
2013-07-05 22:00 | 0.35 | 9.9109 | 0.0035048 | 0.16823 | 1.49 | 1.49 | 2.0158 | 19.9784 | 0.035961 |  |  | 0.0070651
2013-07-05 22:30 | 0.42 | 11.8931 | 0.0042058 | 0.20188 | 1.42 | 1.42 | 1.9119 | 22.7381 | 0.040929 |  |  | 0.008041
2013-07-05 23:00 | 0.35 | 9.9109 | 0.0035048 | 0.16823 | 1.52 | 1.52 | 2.0605 | 20.4213 | 0.036758 |  |  | 0.0072217
2013-07-05 23:30 | 0.35 | 9.9109 | 0.0035048 | 0.16823 | 1.48 | 1.48 | 2.0009 | 19.831 | 0.035696 |  |  | 0.0070129
2013-07-06 | 0.42 | 11.8931 | 0.0042058 | 0.20188 | 1.75 | 1.75 | 2.4059 | 28.6141 | 0.051505 | 1.7901 | 0.35168 | 0.010119 | 1.8698 | 0.18716 | 0.20188
2013-07-06 00:30 | 0.42 | 11.8931 | 0.0042058 | 0.20188 | 1.5 | 1.5 | 2.0307 | 24.1512 | 0.043472 |  |  | 0.0085407
2013-07-06 01:00 | 0.42 | 11.8931 | 0.0042058 | 0.20188 | 1.48 | 1.48 | 2.0009 | 23.7972 | 0.042835 |  |  | 0.0084155
2013-07-06 01:30 | 0.42 | 11.8931 | 0.0042058 | 0.20188 | 1.62 | 1.62 | 2.2101 | 26.2848 | 0.047313 |  |  | 0.0092952
2013-07-06 02:00 | 0.42 | 11.8931 | 0.0042058 | 0.20188 | 1.52 | 1.52 | 2.0605 | 24.5056 | 0.04411 |  |  | 0.008666
2013-07-06 02:30 | 0.42 | 11.8931 | 0.0042058 | 0.20188 | 1.71 | 1.71 | 2.3455 | 27.8954 | 0.050212 |  |  | 0.0098648
2013-07-06 03:00 | 0.42 | 11.8931 | 0.0042058 | 0.20188 | 1.57 | 1.57 | 2.1352 | 25.3938 | 0.045709 |  |  | 0.0089801
2013-07-06 03:30 | 0.42 | 11.8931 | 0.0042058 | 0.20188 | 1.5 | 1.5 | 2.0307 | 24.1512 | 0.043472 |  |  | 0.0085407
2013-07-06 04:00 | 0.42 | 11.8931 | 0.0042058 | 0.20188 | 1.76 | 1.76 | 2.4211 | 28.794 | 0.051829 |  |  | 0.010183
2013-07-06 04:30 | 0.42 | 11.8931 | 0.0042058 | 0.20188 | 1.85 | 1.85 | 2.5576 | 30.4177 | 0.054752 |  |  | 0.010757
2013-07-06 05:00 | 0.42 | 11.8931 | 0.0042058 | 0.20188 | 1.67 | 1.67 | 2.2852 | 27.1785 | 0.048921 |  |  | 0.0096113
2013-07-06 05:30 | 0.42 | 11.8931 | 0.0042058 | 0.20188 | 1.45 | 1.45 | 1.9564 | 23.2671 | 0.041881 |  |  | 0.0082281
2013-07-06 06:00 | 0.42 | 11.8931 | 0.0042058 | 0.20188 | 1.35 | 1.35 | 1.8085 | 21.5082 | 0.038715 |  |  | 0.0076061
2013-07-06 06:30 | 0.42 | 11.8931 | 0.0042058 | 0.20188 | 1.35 | 1.35 | 1.8085 | 21.5082 | 0.038715 |  |  | 0.0076061
2013-07-06 07:00 | 0.42 | 11.8931 | 0.0042058 | 0.20188 | 1.45 | 1.45 | 1.9564 | 23.2671 | 0.041881 |  |  | 0.0082281
2013-07-06 07:30 | 0.42 | 11.8931 | 0.0042058 | 0.20188 | 1.38 | 1.38 | 1.8527 | 22.0346 | 0.039662 |  |  | 0.0077922
2013-07-06 08:00 | 0.42 | 11.8931 | 0.0042058 | 0.20188 | 1.44 | 1.44 | 1.9415 | 23.0907 | 0.041563 |  |  | 0.0081657
2013-07-06 08:30 | 0.42 | 11.8931 | 0.0042058 | 0.20188 | 1.45 | 1.45 | 1.9564 | 23.2671 | 0.041881 |  |  | 0.0082281
2013-07-06 09:00 | 0.42 | 11.8931 | 0.0042058 | 0.20188 | 1.36 | 1.36 | 1.8232 | 21.6835 | 0.03903 |  |  | 0.0076681
2013-07-06 09:30 | 0.42 | 11.8931 | 0.0042058 | 0.20188 | 1.28 | 1.28 | 1.7056 | 20.2847 | 0.036512 |  |  | 0.0071734
2013-07-06 10:00 | 0.42 | 11.8931 | 0.0042058 | 0.20188 | 1.29 | 1.29 | 1.7203 | 20.4591 | 0.036826 |  |  | 0.007235
2013-07-06 10:30 | 0.42 | 11.8931 | 0.0042058 | 0.20188 | 1.31 | 1.31 | 1.7496 | 20.8083 | 0.037455 |  |  | 0.0073585
2013-07-06 11:00 | 0.42 | 11.8931 | 0.0042058 | 0.20188 | 1.28 | 1.28 | 1.7056 | 20.2847 | 0.036512 |  |  | 0.0071734
2013-07-06 11:30 | 0.42 | 11.8931 | 0.0042058 | 0.20188 | 1.3 | 1.3 | 1.7349 | 20.6336 | 0.03714 |  |  | 0.0072968
2013-07-06 12:00 | 0.42 | 11.8931 | 0.0042058 | 0.20188 | 1.18 | 1.18 | 1.5596 | 18.5485 | 0.033387 |  |  | 0.0065594
2013-07-06 12:30 | 0.42 | 11.8931 | 0.0042058 | 0.20188 | 1.21 | 1.21 | 1.6033 | 19.0678 | 0.034322 |  |  | 0.006743
2013-07-06 13:00 | 0.42 | 11.8931 | 0.0042058 | 0.20188 | 1.2 | 1.2 | 1.5887 | 18.8946 | 0.03401 |  |  | 0.0066818
2013-07-06 13:30 | 0.35 | 9.9109 | 0.0035048 | 0.16823 | 1.19 | 1.19 | 1.5741 | 15.6012 | 0.028082 |  |  | 0.0055171
2013-07-06 14:00 | 0.35 | 9.9109 | 0.0035048 | 0.16823 | 1.16 | 1.16 | 1.5305 | 15.1691 | 0.027304 |  |  | 0.0053643
2013-07-06 14:30 | 0.35 | 9.9109 | 0.0035048 | 0.16823 | 1.12 | 1.12 | 1.4726 | 14.5947 | 0.026271 |  |  | 0.0051612
2013-07-06 15:00 | 0.35 | 9.9109 | 0.0035048 | 0.16823 | 1.06 | 1.06 | 1.3861 | 13.737 | 0.024727 |  |  | 0.0048579
2013-07-06 15:30 | 0.35 | 9.9109 | 0.0035048 | 0.16823 | 1.04 | 1.04 | 1.3573 | 13.4522 | 0.024214 |  |  | 0.0047572
2013-07-06 16:00 | 0.35 | 9.9109 | 0.0035048 | 0.16823 | 1.06 | 1.06 | 1.3861 | 13.737 | 0.024727 |  |  | 0.0048579
2013-07-06 16:30 | 0.35 | 9.9109 | 0.0035048 | 0.16823 | 1.04 | 1.04 | 1.3573 | 13.4522 | 0.024214 |  |  | 0.0047572
2013-07-06 17:00 | 0.35 | 9.9109 | 0.0035048 | 0.16823 | 1.15 | 1.15 | 1.516 | 15.0253 | 0.027046 |  |  | 0.0053135
2013-07-06 17:30 | 0.35 | 9.9109 | 0.0035048 | 0.16823 | 1.15 | 1.15 | 1.516 | 15.0253 | 0.027046 |  |  | 0.0053135
2013-07-06 18:00 | 0.35 | 9.9109 | 0.0035048 | 0.16823 | 1.13 | 1.13 | 1.4871 | 14.7381 | 0.026529 |  |  | 0.0052119
2013-07-06 18:30 | 0.35 | 9.9109 | 0.0035048 | 0.16823 | 1.15 | 1.15 | 1.516 | 15.0253 | 0.027046 |  |  | 0.0053135
2013-07-06 19:00 | 0.35 | 9.9109 | 0.0035048 | 0.16823 | 1.2 | 1.2 | 1.5887 | 15.7455 | 0.028342 |  |  | 0.0055681
2013-07-06 19:30 | 0.35 | 9.9109 | 0.0035048 | 0.16823 | 1.38 | 1.38 | 1.8527 | 18.3621 | 0.033052 |  |  | 0.0064935
2013-07-06 20:00 | 0.35 | 9.9109 | 0.0035048 | 0.16823 | 1.32 | 1.32 | 1.7643 | 17.4859 | 0.031475 |  |  | 0.0061836
2013-07-06 20:30 | 0.35 | 9.9109 | 0.0035048 | 0.16823 | 1.31 | 1.31 | 1.7496 | 17.3402 | 0.031212 |  |  | 0.0061321
2013-07-06 21:00 | 0.35 | 9.9109 | 0.0035048 | 0.16823 | 1.58 | 1.58 | 2.1501 | 21.3098 | 0.038358 |  |  | 0.0075359
2013-07-06 21:30 | 0.35 | 9.9109 | 0.0035048 | 0.16823 | 1.73 | 1.73 | 2.3757 | 23.5455 | 0.042382 |  |  | 0.0083265
2013-07-06 22:00 | 0.35 | 9.9109 | 0.0035048 | 0.16823 | 1.64 | 1.64 | 2.2401 | 22.2016 | 0.039963 |  |  | 0.0078513
2013-07-06 22:30 | 0.35 | 9.9109 | 0.0035048 | 0.16823 | 1.66 | 1.66 | 2.2702 | 22.4996 | 0.040499 |  |  | 0.0079566
2013-07-06 23:00 | 0.35 | 9.9109 | 0.0035048 | 0.16823 | 1.71 | 1.71 | 2.3455 | 23.2462 | 0.041843 |  |  | 0.0082207
2013-07-06 23:30 | 0.35 | 9.9109 | 0.0035048 | 0.16823 | 1.72 | 1.72 | 2.3606 | 23.3958 | 0.042112 |  |  | 0.0082736
2013-07-07 | 0.35 | 9.9109 | 0.0035048 | 0.16823 | 1.75 | 1.75 | 2.4059 | 23.845 | 0.042921 | 1.6412 | 0.32244 | 0.0084324 | 1.8721 | 0.17244 | 0.20188
2013-07-07 00:30 | 0.35 | 9.9109 | 0.0035048 | 0.16823 | 1.66 | 1.66 | 2.2702 | 22.4996 | 0.040499 |  |  | 0.0079566
2013-07-07 01:00 | 0.35 | 9.9109 | 0.0035048 | 0.16823 | 1.73 | 1.73 | 2.3757 | 23.5455 | 0.042382 |  |  | 0.0083265
2013-07-07 01:30 | 0.35 | 9.9109 | 0.0035048 | 0.16823 | 2.06 | 2.06 | 2.8787 | 28.5306 | 0.051355 |  |  | 0.010089
2013-07-07 02:00 | 0.35 | 9.9109 | 0.0035048 | 0.16823 | 1.62 | 1.62 | 2.2101 | 21.904 | 0.039427 |  |  | 0.007746
2013-07-07 02:30 | 0.35 | 9.9109 | 0.0035048 | 0.16823 | 1.71 | 1.71 | 2.3455 | 23.2462 | 0.041843 |  |  | 0.0082207
2013-07-07 03:00 | 0.35 | 9.9109 | 0.0035048 | 0.16823 | 1.88 | 1.88 | 2.6033 | 25.8006 | 0.046441 |  |  | 0.009124
2013-07-07 03:30 | 0.35 | 9.9109 | 0.0035048 | 0.16823 | 1.56 | 1.56 | 2.1202 | 21.0133 | 0.037824 |  |  | 0.007431
2013-07-07 04:00 | 0.35 | 9.9109 | 0.0035048 | 0.16823 | 1.96 | 1.96 | 2.7254 | 27.0108 | 0.048619 |  |  | 0.009552
2013-07-07 04:30 | 0.35 | 9.9109 | 0.0035048 | 0.16823 | 1.73 | 1.73 | 2.3757 | 23.5455 | 0.042382 |  |  | 0.0083265
2013-07-07 05:00 | 0.35 | 9.9109 | 0.0035048 | 0.16823 | 1.56 | 1.56 | 2.1202 | 21.0133 | 0.037824 |  |  | 0.007431
2013-07-07 05:30 | 0.35 | 9.9109 | 0.0035048 | 0.16823 | 1.64 | 1.64 | 2.2401 | 22.2016 | 0.039963 |  |  | 0.0078513
2013-07-07 06:00 | 0.35 | 9.9109 | 0.0035048 | 0.16823 | 1.6 | 1.6 | 2.1801 | 21.6067 | 0.038892 |  |  | 0.0076409
2013-07-07 06:30 | 0.35 | 9.9109 | 0.0035048 | 0.16823 | 1.53 | 1.53 | 2.0754 | 20.5692 | 0.037025 |  |  | 0.007274
2013-07-07 07:00 | 0.35 | 9.9109 | 0.0035048 | 0.16823 | 1.4 | 1.4 | 1.8823 | 18.6551 | 0.033579 |  |  | 0.0065971
2013-07-07 07:30 | 0.35 | 9.9109 | 0.0035048 | 0.16823 | 1.37 | 1.37 | 1.838 | 18.2158 | 0.032788 |  |  | 0.0064417
2013-07-07 08:00 | 0.42 | 11.8931 | 0.0042058 | 0.20188 | 1.37 | 1.37 | 1.838 | 21.859 | 0.039346 |  |  | 0.0077301
2013-07-07 08:30 | 0.35 | 9.9109 | 0.0035048 | 0.16823 | 1.33 | 1.33 | 1.779 | 17.6317 | 0.031737 |  |  | 0.0062352
2013-07-07 09:00 | 0.42 | 11.8931 | 0.0042058 | 0.20188 | 1.49 | 1.49 | 2.0158 | 23.9741 | 0.043153 |  |  | 0.0084781
2013-07-07 09:30 | 0.42 | 11.8931 | 0.0042058 | 0.20188 | 1.34 | 1.34 | 1.7937 | 21.333 | 0.038399 |  |  | 0.0075441
2013-07-07 10:00 | 0.42 | 11.8931 | 0.0042058 | 0.20188 | 1.32 | 1.32 | 1.7643 | 20.9831 | 0.03777 |  |  | 0.0074203
2013-07-07 10:30 | 0.35 | 9.9109 | 0.0035048 | 0.16823 | 1.26 | 1.26 | 1.6763 | 16.6136 | 0.029904 |  |  | 0.0058751
2013-07-07 11:00 | 0.35 | 9.9109 | 0.0035048 | 0.16823 | 1.25 | 1.25 | 1.6617 | 16.4686 | 0.029644 |  |  | 0.0058239
2013-07-07 11:30 | 0.42 | 11.8931 | 0.0042058 | 0.20188 | 1.27 | 1.27 | 1.6909 | 20.1104 | 0.036199 |  |  | 0.0071117
2013-07-07 12:00 | 0.42 | 11.8931 | 0.0042058 | 0.20188 | 1.2 | 1.2 | 1.5887 | 18.8946 | 0.03401 |  |  | 0.0066818
2013-07-07 12:30 | 0.35 | 9.9109 | 0.0035048 | 0.16823 | 1.24 | 1.24 | 1.6471 | 16.3238 | 0.029383 |  |  | 0.0057726
2013-07-07 13:00 | 0.35 | 9.9109 | 0.0035048 | 0.16823 | 1.13 | 1.13 | 1.4871 | 14.7381 | 0.026529 |  |  | 0.0052119
2013-07-07 13:30 | 0.35 | 9.9109 | 0.0035048 | 0.16823 | 1.16 | 1.16 | 1.5305 | 15.1691 | 0.027304 |  |  | 0.0053643
2013-07-07 14:00 | 0.35 | 9.9109 | 0.0035048 | 0.16823 | 1.13 | 1.13 | 1.4871 | 14.7381 | 0.026529 |  |  | 0.0052119
2013-07-07 14:30 | 0.35 | 9.9109 | 0.0035048 | 0.16823 | 1.18 | 1.18 | 1.5596 | 15.457 | 0.027823 |  |  | 0.0054661
2013-07-07 15:00 | 0.35 | 9.9109 | 0.0035048 | 0.16823 | 1.11 | 1.11 | 1.4581 | 14.4515 | 0.026013 |  |  | 0.0051105
2013-07-07 15:30 | 0.35 | 9.9109 | 0.0035048 | 0.16823 | 1.1 | 1.1 | 1.4437 | 14.3083 | 0.025755 |  |  | 0.0050599
2013-07-07 16:00 | 0.35 | 9.9109 | 0.0035048 | 0.16823 | 1.12 | 1.12 | 1.4726 | 14.5947 | 0.026271 |  |  | 0.0051612
2013-07-07 16:30 | 0.35 | 9.9109 | 0.0035048 | 0.16823 | 1.06 | 1.06 | 1.3861 | 13.737 | 0.024727 |  |  | 0.0048579
2013-07-07 17:00 | 0.35 | 9.9109 | 0.0035048 | 0.16823 | 0.99 | 0.99 | 1.2857 | 12.7425 | 0.022937 |  |  | 0.0045062
2013-07-07 17:30 | 0.35 | 9.9109 | 0.0035048 | 0.16823 | 1.02 | 1.02 | 1.3286 | 13.1679 | 0.023702 |  |  | 0.0046566
2013-07-07 18:00 | 0.35 | 9.9109 | 0.0035048 | 0.16823 | 1.08 | 1.08 | 1.4148 | 14.0224 | 0.02524 |  |  | 0.0049588
2013-07-07 18:30 | 0.35 | 9.9109 | 0.0035048 | 0.16823 | 1.1 | 1.1 | 1.4437 | 14.3083 | 0.025755 |  |  | 0.0050599
2013-07-07 19:00 | 0.35 | 9.9109 | 0.0035048 | 0.16823 | 1.02 | 1.02 | 1.3286 | 13.1679 | 0.023702 |  |  | 0.0046566
2013-07-07 19:30 | 0.35 | 9.9109 | 0.0035048 | 0.16823 | 1.06 | 1.06 | 1.3861 | 13.737 | 0.024727 |  |  | 0.0048579
2013-07-07 20:00 | 0.35 | 9.9109 | 0.0035048 | 0.16823 | 1.1 | 1.1 | 1.4437 | 14.3083 | 0.025755 |  |  | 0.0050599
2013-07-07 20:30 | 0.35 | 9.9109 | 0.0035048 | 0.16823 | 1.35 | 1.35 | 1.8085 | 17.9235 | 0.032262 |  |  | 0.0063384
2013-07-07 21:00 | 0.35 | 9.9109 | 0.0035048 | 0.16823 | 1.35 | 1.35 | 1.8085 | 17.9235 | 0.032262 |  |  | 0.0063384
2013-07-07 21:30 | 0.35 | 9.9109 | 0.0035048 | 0.16823 | 1.33 | 1.33 | 1.779 | 17.6317 | 0.031737 |  |  | 0.0062352
2013-07-07 22:00 | 0.35 | 9.9109 | 0.0035048 | 0.16823 | 1.53 | 1.53 | 2.0754 | 20.5692 | 0.037025 |  |  | 0.007274
2013-07-07 22:30 | 0.35 | 9.9109 | 0.0035048 | 0.16823 | 1.4 | 1.4 | 1.8823 | 18.6551 | 0.033579 |  |  | 0.0065971
2013-07-07 23:00 | 0.35 | 9.9109 | 0.0035048 | 0.16823 | 1.83 | 1.83 | 2.5272 | 25.0468 | 0.045084 |  |  | 0.0088574
2013-07-07 23:30 | 0.35 | 9.9109 | 0.0035048 | 0.16823 | 1.76 | 1.76 | 2.4211 | 23.995 | 0.043191 |  |  | 0.0084855
2013-07-08 | 0.35 | 9.9109 | 0.0035048 | 0.16823 | 1.74 | 1.74 | 2.3908 | 23.6952 | 0.042651 | 1.6945 | 0.3329 | 0.0083794 | 1.7687 | 0.18716 | 0.23552
2013-07-08 00:30 | 0.35 | 9.9109 | 0.0035048 | 0.16823 | 1.59 | 1.59 | 2.1651 | 21.4582 | 0.038625 |  |  | 0.0075884
2013-07-08 01:00 | 0.35 | 9.9109 | 0.0035048 | 0.16823 | 1.69 | 1.69 | 2.3154 | 22.9473 | 0.041305 |  |  | 0.008115
2013-07-08 01:30 | 0.35 | 9.9109 | 0.0035048 | 0.16823 | 1.58 | 1.58 | 2.1501 | 21.3098 | 0.038358 |  |  | 0.0075359
2013-07-08 02:00 | 0.35 | 9.9109 | 0.0035048 | 0.16823 | 1.74 | 1.74 | 2.3908 | 23.6952 | 0.042651 |  |  | 0.0083794
2013-07-08 02:30 | 0.35 | 9.9109 | 0.0035048 | 0.16823 | 1.48 | 1.48 | 2.0009 | 19.831 | 0.035696 |  |  | 0.0070129
2013-07-08 03:00 | 0.35 | 9.9109 | 0.0035048 | 0.16823 | 1.47 | 1.47 | 1.9861 | 19.6836 | 0.035431 |  |  | 0.0069608
2013-07-08 03:30 | 0.35 | 9.9109 | 0.0035048 | 0.16823 | 1.53 | 1.53 | 2.0754 | 20.5692 | 0.037025 |  |  | 0.007274
2013-07-08 04:00 | 0.35 | 9.9109 | 0.0035048 | 0.16823 | 1.47 | 1.47 | 1.9861 | 19.6836 | 0.035431 |  |  | 0.0069608
2013-07-08 04:30 | 0.42 | 11.8931 | 0.0042058 | 0.20188 | 1.59 | 1.59 | 2.1651 | 25.7498 | 0.04635 |  |  | 0.009106
2013-07-08 05:00 | 0.42 | 11.8931 | 0.0042058 | 0.20188 | 1.73 | 1.73 | 2.3757 | 28.2545 | 0.050858 |  |  | 0.0099918
2013-07-08 05:30 | 0.42 | 11.8931 | 0.0042058 | 0.20188 | 1.54 | 1.54 | 2.0903 | 24.8605 | 0.044749 |  |  | 0.0087915
2013-07-08 06:00 | 0.42 | 11.8931 | 0.0042058 | 0.20188 | 1.54 | 1.54 | 2.0903 | 24.8605 | 0.044749 |  |  | 0.0087915
2013-07-08 06:30 | 0.49 | 13.8753 | 0.0049068 | 0.23552 | 1.52 | 1.52 | 2.0605 | 28.5899 | 0.051462 |  |  | 0.01011
2013-07-08 07:00 | 0.49 | 13.8753 | 0.0049068 | 0.23552 | 1.76 | 1.76 | 2.4211 | 33.593 | 0.060467 |  |  | 0.01188
2013-07-08 07:30 | 0.42 | 11.8931 | 0.0042058 | 0.20188 | 1.84 | 1.84 | 2.5424 | 30.2369 | 0.054426 |  |  | 0.010693
2013-07-08 08:00 | 0.42 | 11.8931 | 0.0042058 | 0.20188 | 1.62 | 1.62 | 2.2101 | 26.2848 | 0.047313 |  |  | 0.0092952
2013-07-08 08:30 | 0.42 | 11.8931 | 0.0042058 | 0.20188 | 1.45 | 1.45 | 1.9564 | 23.2671 | 0.041881 |  |  | 0.0082281
2013-07-08 09:00 | 0.42 | 11.8931 | 0.0042058 | 0.20188 | 1.36 | 1.36 | 1.8232 | 21.6835 | 0.03903 |  |  | 0.0076681
2013-07-08 09:30 | 0.42 | 11.8931 | 0.0042058 | 0.20188 | 1.24 | 1.24 | 1.6471 | 19.5885 | 0.035259 |  |  | 0.0069272
2013-07-08 10:00 | 0.49 | 13.8753 | 0.0049068 | 0.23552 | 1.25 | 1.25 | 1.6617 | 23.0561 | 0.041501 |  |  | 0.0081534
2013-07-08 10:30 | 0.49 | 13.8753 | 0.0049068 | 0.23552 | 1.3 | 1.3 | 1.7349 | 24.0725 | 0.043331 |  |  | 0.0085129
2013-07-08 11:00 | 0.49 | 13.8753 | 0.0049068 | 0.23552 | 1.29 | 1.29 | 1.7203 | 23.8689 | 0.042964 |  |  | 0.0084409
2013-07-08 11:30 | 0.42 | 11.8931 | 0.0042058 | 0.20188 | 1.16 | 1.16 | 1.5305 | 18.2029 | 0.032765 |  |  | 0.0064372
2013-07-08 12:00 | 0.42 | 11.8931 | 0.0042058 | 0.20188 | 1.27 | 1.27 | 1.6909 | 20.1104 | 0.036199 |  |  | 0.0071117
2013-07-08 12:30 | 0.42 | 11.8931 | 0.0042058 | 0.20188 | 1.31 | 1.31 | 1.7496 | 20.8083 | 0.037455 |  |  | 0.0073585
2013-07-08 13:00 | 0.42 | 11.8931 | 0.0042058 | 0.20188 | 1.21 | 1.21 | 1.6033 | 19.0678 | 0.034322 |  |  | 0.006743
2013-07-08 13:30 | 0.42 | 11.8931 | 0.0042058 | 0.20188 | 1.1 | 1.1 | 1.4437 | 17.17 | 0.030906 |  |  | 0.0060719
2013-07-08 14:00 | 0.42 | 11.8931 | 0.0042058 | 0.20188 | 1.13 | 1.13 | 1.4871 | 17.6858 | 0.031834 |  |  | 0.0062543
2013-07-08 14:30 | 0.42 | 11.8931 | 0.0042058 | 0.20188 | 1.08 | 1.08 | 1.4148 | 16.8269 | 0.030288 |  |  | 0.0059506
2013-07-08 15:00 | 0.42 | 11.8931 | 0.0042058 | 0.20188 | 1.07 | 1.07 | 1.4004 | 16.6556 | 0.02998 |  |  | 0.00589
2013-07-08 15:30 | 0.35 | 9.9109 | 0.0035048 | 0.16823 | 0.98 | 0.98 | 1.2714 | 12.601 | 0.022682 |  |  | 0.0044561
2013-07-08 16:00 | 0.35 | 9.9109 | 0.0035048 | 0.16823 | 1.09 | 1.09 | 1.4293 | 14.1653 | 0.025498 |  |  | 0.0050093
2013-07-08 16:30 | 0.35 | 9.9109 | 0.0035048 | 0.16823 | 0.94 | 0.94 | 1.2145 | 12.0364 | 0.021666 |  |  | 0.0042565
2013-07-08 17:00 | 0.35 | 9.9109 | 0.0035048 | 0.16823 | 1.05 | 1.05 | 1.3717 | 13.5945 | 0.02447 |  |  | 0.0048075
2013-07-08 17:30 | 0.35 | 9.9109 | 0.0035048 | 0.16823 | 1.01 | 1.01 | 1.3143 | 13.026 | 0.023447 |  |  | 0.0046064
2013-07-08 18:00 | 0.35 | 9.9109 | 0.0035048 | 0.16823 | 1.01 | 1.01 | 1.3143 | 13.026 | 0.023447 |  |  | 0.0046064
2013-07-08 18:30 | 0.35 | 9.9109 | 0.0035048 | 0.16823 | 1.03 | 1.03 | 1.343 | 13.31 | 0.023958 |  |  | 0.0047069
2013-07-08 19:00 | 0.35 | 9.9109 | 0.0035048 | 0.16823 | 1.05 | 1.05 | 1.3717 | 13.5945 | 0.02447 |  |  | 0.0048075
2013-07-08 19:30 | 0.35 | 9.9109 | 0.0035048 | 0.16823 | 1.01 | 1.01 | 1.3143 | 13.026 | 0.023447 |  |  | 0.0046064
2013-07-08 20:00 | 0.35 | 9.9109 | 0.0035048 | 0.16823 | 1 | 1 | 1.3 | 12.8842 | 0.023191 |  |  | 0.0045563
2013-07-08 20:30 | 0.35 | 9.9109 | 0.0035048 | 0.16823 | 1.05 | 1.05 | 1.3717 | 13.5945 | 0.02447 |  |  | 0.0048075
2013-07-08 21:00 | 0.35 | 9.9109 | 0.0035048 | 0.16823 | 1.15 | 1.15 | 1.516 | 15.0253 | 0.027046 |  |  | 0.0053135
2013-07-08 21:30 | 0.35 | 9.9109 | 0.0035048 | 0.16823 | 1.2 | 1.2 | 1.5887 | 15.7455 | 0.028342 |  |  | 0.0055681
2013-07-08 22:00 | 0.35 | 9.9109 | 0.0035048 | 0.16823 | 1.21 | 1.21 | 1.6033 | 15.8899 | 0.028602 |  |  | 0.0056192
2013-07-08 22:30 | 0.35 | 9.9109 | 0.0035048 | 0.16823 | 1.25 | 1.25 | 1.6617 | 16.4686 | 0.029644 |  |  | 0.0058239
2013-07-08 23:00 | 0.35 | 9.9109 | 0.0035048 | 0.16823 | 1.24 | 1.24 | 1.6471 | 16.3238 | 0.029383 |  |  | 0.0057726
2013-07-08 23:30 | 0.35 | 9.9109 | 0.0035048 | 0.16823 | 1.47 | 1.47 | 1.9861 | 19.6836 | 0.035431 |  |  | 0.0069608
2013-07-09 | 0.35 | 9.9109 | 0.0035048 | 0.16823 | 1.35 | 1.35 | 1.8085 | 17.9235 | 0.032262 | 1.3121 | 0.25778 | 0.0063384 | 1.521 | 0.16963 | 0.20188
2013-07-09 00:30 | 0.35 | 9.9109 | 0.0035048 | 0.16823 | 1.28 | 1.28 | 1.7056 | 16.9039 | 0.030427 |  |  | 0.0059778
2013-07-09 01:00 | 0.35 | 9.9109 | 0.0035048 | 0.16823 | 1.29 | 1.29 | 1.7203 | 17.0492 | 0.030689 |  |  | 0.0060292
2013-07-09 01:30 | 0.35 | 9.9109 | 0.0035048 | 0.16823 | 1.38 | 1.38 | 1.8527 | 18.3621 | 0.033052 |  |  | 0.0064935
2013-07-09 02:00 | 0.35 | 9.9109 | 0.0035048 | 0.16823 | 1.41 | 1.41 | 1.8971 | 18.8017 | 0.033843 |  |  | 0.0066489
2013-07-09 02:30 | 0.35 | 9.9109 | 0.0035048 | 0.16823 | 1.34 | 1.34 | 1.7937 | 17.7775 | 0.032 |  |  | 0.0062868
2013-07-09 03:00 | 0.35 | 9.9109 | 0.0035048 | 0.16823 | 1.52 | 1.52 | 2.0605 | 20.4213 | 0.036758 |  |  | 0.0072217
2013-07-09 03:30 | 0.35 | 9.9109 | 0.0035048 | 0.16823 | 1.41 | 1.41 | 1.8971 | 18.8017 | 0.033843 |  |  | 0.0066489
2013-07-09 04:00 | 0.35 | 9.9109 | 0.0035048 | 0.16823 | 1.44 | 1.44 | 1.9415 | 19.2422 | 0.034636 |  |  | 0.0068047
2013-07-09 04:30 | 0.35 | 9.9109 | 0.0035048 | 0.16823 | 1.47 | 1.47 | 1.9861 | 19.6836 | 0.035431 |  |  | 0.0069608
2013-07-09 05:00 | 0.35 | 9.9109 | 0.0035048 | 0.16823 | 1.52 | 1.52 | 2.0605 | 20.4213 | 0.036758 |  |  | 0.0072217
2013-07-09 05:30 | 0.35 | 9.9109 | 0.0035048 | 0.16823 | 1.4 | 1.4 | 1.8823 | 18.6551 | 0.033579 |  |  | 0.0065971
2013-07-09 06:00 | 0.35 | 9.9109 | 0.0035048 | 0.16823 | 1.35 | 1.35 | 1.8085 | 17.9235 | 0.032262 |  |  | 0.0063384
2013-07-09 06:30 | 0.35 | 9.9109 | 0.0035048 | 0.16823 | 1.16 | 1.16 | 1.5305 | 15.1691 | 0.027304 |  |  | 0.0053643
2013-07-09 07:00 | 0.35 | 9.9109 | 0.0035048 | 0.16823 | 1.14 | 1.14 | 1.5015 | 14.8817 | 0.026787 |  |  | 0.0052627
2013-07-09 07:30 | 0.35 | 9.9109 | 0.0035048 | 0.16823 | 1.12 | 1.12 | 1.4726 | 14.5947 | 0.026271 |  |  | 0.0051612
2013-07-09 08:00 | 0.35 | 9.9109 | 0.0035048 | 0.16823 | 1.06 | 1.06 | 1.3861 | 13.737 | 0.024727 |  |  | 0.0048579
2013-07-09 08:30 | 0.35 | 9.9109 | 0.0035048 | 0.16823 | 1.06 | 1.06 | 1.3861 | 13.737 | 0.024727 |  |  | 0.0048579
2013-07-09 09:00 | 0.35 | 9.9109 | 0.0035048 | 0.16823 | 1.03 | 1.03 | 1.343 | 13.31 | 0.023958 |  |  | 0.0047069
2013-07-09 09:30 | 0.42 | 11.8931 | 0.0042058 | 0.20188 | 0.98 | 0.98 | 1.2714 | 15.1212 | 0.027218 |  |  | 0.0053474
2013-07-09 10:00 | 0.35 | 9.9109 | 0.0035048 | 0.16823 | 1.13 | 1.13 | 1.4871 | 14.7381 | 0.026529 |  |  | 0.0052119
2013-07-09 10:30 | 0.42 | 11.8931 | 0.0042058 | 0.20188 | 1.09 | 1.09 | 1.4293 | 16.9983 | 0.030597 |  |  | 0.0060112
2013-07-09 11:00 | 0.35 | 9.9109 | 0.0035048 | 0.16823 | 1.15 | 1.15 | 1.516 | 15.0253 | 0.027046 |  |  | 0.0053135
2013-07-09 11:30 | 0.35 | 9.9109 | 0.0035048 | 0.16823 | 1.04 | 1.04 | 1.3573 | 13.4522 | 0.024214 |  |  | 0.0047572
2013-07-09 12:00 | 0.35 | 9.9109 | 0.0035048 | 0.16823 | 1.04 | 1.04 | 1.3573 | 13.4522 | 0.024214 |  |  | 0.0047572
2013-07-09 12:30 | 0.35 | 9.9109 | 0.0035048 | 0.16823 | 1.1 | 1.1 | 1.4437 | 14.3083 | 0.025755 |  |  | 0.0050599
2013-07-09 13:00 | 0.35 | 9.9109 | 0.0035048 | 0.16823 | 1.02 | 1.02 | 1.3286 | 13.1679 | 0.023702 |  |  | 0.0046566
2013-07-09 13:30 | 0.35 | 9.9109 | 0.0035048 | 0.16823 | 1.08 | 1.08 | 1.4148 | 14.0224 | 0.02524 |  |  | 0.0049588
2013-07-09 14:00 | 0.35 | 9.9109 | 0.0035048 | 0.16823 | 1.12 | 1.12 | 1.4726 | 14.5947 | 0.026271 |  |  | 0.0051612
2013-07-09 14:30 | 0.35 | 9.9109 | 0.0035048 | 0.16823 | 1.01 | 1.01 | 1.3143 | 13.026 | 0.023447 |  |  | 0.0046064
2013-07-09 15:00 | 0.35 | 9.9109 | 0.0035048 | 0.16823 | 1.03 | 1.03 | 1.343 | 13.31 | 0.023958 |  |  | 0.0047069
2013-07-09 15:30 | 0.35 | 9.9109 | 0.0035048 | 0.16823 | 0.99 | 0.99 | 1.2857 | 12.7425 | 0.022937 |  |  | 0.0045062
2013-07-09 16:00 | 0.35 | 9.9109 | 0.0035048 | 0.16823 | 0.94 | 0.94 | 1.2145 | 12.0364 | 0.021666 |  |  | 0.0042565
2013-07-09 16:30 | 0.35 | 9.9109 | 0.0035048 | 0.16823 | 0.97 | 0.97 | 1.2572 | 12.4596 | 0.022427 |  |  | 0.0044062
2013-07-09 17:00 | 0.35 | 9.9109 | 0.0035048 | 0.16823 | 0.96 | 0.96 | 1.2429 | 12.3184 | 0.022173 |  |  | 0.0043562
2013-07-09 17:30 | 0.35 | 9.9109 | 0.0035048 | 0.16823 | 0.89 | 0.89 | 1.1436 | 11.3341 | 0.020401 |  |  | 0.0040081
2013-07-09 18:00 | 0.35 | 9.9109 | 0.0035048 | 0.16823 | 0.91 | 0.91 | 1.1719 | 11.6145 | 0.020906 |  |  | 0.0041073
2013-07-09 18:30 | 0.35 | 9.9109 | 0.0035048 | 0.16823 | 0.9 | 0.9 | 1.1577 | 11.4742 | 0.020654 |  |  | 0.0040577
2013-07-09 19:00 | 0.35 | 9.9109 | 0.0035048 | 0.16823 | 0.96 | 0.96 | 1.2429 | 12.3184 | 0.022173 |  |  | 0.0043562
2013-07-09 19:30 | 0.35 | 9.9109 | 0.0035048 | 0.16823 | 0.96 | 0.96 | 1.2429 | 12.3184 | 0.022173 |  |  | 0.0043562
2013-07-09 20:00 | 0.35 | 9.9109 | 0.0035048 | 0.16823 | 0.91 | 0.91 | 1.1719 | 11.6145 | 0.020906 |  |  | 0.0041073
2013-07-09 20:30 | 0.35 | 9.9109 | 0.0035048 | 0.16823 | 0.97 | 0.97 | 1.2572 | 12.4596 | 0.022427 |  |  | 0.0044062
2013-07-09 21:00 | 0.35 | 9.9109 | 0.0035048 | 0.16823 | 0.99 | 0.99 | 1.2857 | 12.7425 | 0.022937 |  |  | 0.0045062
2013-07-09 21:30 | 0.35 | 9.9109 | 0.0035048 | 0.16823 | 1.15 | 1.15 | 1.516 | 15.0253 | 0.027046 |  |  | 0.0053135
2013-07-09 22:00 | 0.35 | 9.9109 | 0.0035048 | 0.16823 | 1.15 | 1.15 | 1.516 | 15.0253 | 0.027046 |  |  | 0.0053135
2013-07-09 22:30 | 0.35 | 9.9109 | 0.0035048 | 0.16823 | 1.15 | 1.15 | 1.516 | 15.0253 | 0.027046 |  |  | 0.0053135
2013-07-09 23:00 | 0.35 | 9.9109 | 0.0035048 | 0.16823 | 1.56 | 1.56 | 2.1202 | 21.0133 | 0.037824 |  |  | 0.007431
2013-07-09 23:30 | 0.35 | 9.9109 | 0.0035048 | 0.16823 | 1.41 | 1.41 | 1.8971 | 18.8017 | 0.033843 |  |  | 0.0066489
2013-07-10 | 0.35 | 9.9109 | 0.0035048 | 0.16823 | 1.29 | 1.29 | 1.7203 | 17.0492 | 0.030689 | 1.786 | 0.35089 | 0.0060292 | 1.8666 | 0.18355 | 0.32204
2013-07-10 00:30 | 0.35 | 9.9109 | 0.0035048 | 0.16823 | 1.24 | 1.24 | 1.6471 | 16.3238 | 0.029383 |  |  | 0.0057726
2013-07-10 01:00 | 0.35 | 9.9109 | 0.0035048 | 0.16823 | 1.34 | 1.34 | 1.7937 | 17.7775 | 0.032 |  |  | 0.0062868
2013-07-10 01:30 | 0.35 | 9.9109 | 0.0035048 | 0.16823 | 1.34 | 1.34 | 1.7937 | 17.7775 | 0.032 |  |  | 0.0062868
2013-07-10 02:00 | 0.35 | 9.9109 | 0.0035048 | 0.16823 | 1.33 | 1.33 | 1.779 | 17.6317 | 0.031737 |  |  | 0.0062352
2013-07-10 02:30 | 0.35 | 9.9109 | 0.0035048 | 0.16823 | 1.45 | 1.45 | 1.9564 | 19.3893 | 0.034901 |  |  | 0.0068567
2013-07-10 03:00 | 0.35 | 9.9109 | 0.0035048 | 0.16823 | 1.37 | 1.37 | 1.838 | 18.2158 | 0.032788 |  |  | 0.0064417
2013-07-10 03:30 | 0.35 | 9.9109 | 0.0035048 | 0.16823 | 1.4 | 1.4 | 1.8823 | 18.6551 | 0.033579 |  |  | 0.0065971
2013-07-10 04:00 | 0.35 | 9.9109 | 0.0035048 | 0.16823 | 1.35 | 1.35 | 1.8085 | 17.9235 | 0.032262 |  |  | 0.0063384
2013-07-10 04:30 | 0.35 | 9.9109 | 0.0035048 | 0.16823 | 1.49 | 1.49 | 2.0158 | 19.9784 | 0.035961 |  |  | 0.0070651
2013-07-10 05:00 | 0.35 | 9.9109 | 0.0035048 | 0.16823 | 1.47 | 1.47 | 1.9861 | 19.6836 | 0.035431 |  |  | 0.0069608
2013-07-10 05:30 | 0.35 | 9.9109 | 0.0035048 | 0.16823 | 1.27 | 1.27 | 1.6909 | 16.7587 | 0.030166 |  |  | 0.0059265
2013-07-10 06:00 | 0.35 | 9.9109 | 0.0035048 | 0.16823 | 1.33 | 1.33 | 1.779 | 17.6317 | 0.031737 |  |  | 0.0062352
2013-07-10 06:30 | 0.35 | 9.9109 | 0.0035048 | 0.16823 | 1.21 | 1.21 | 1.6033 | 15.8899 | 0.028602 |  |  | 0.0056192
2013-07-10 07:00 | 0.35 | 9.9109 | 0.0035048 | 0.16823 | 1.15 | 1.15 | 1.516 | 15.0253 | 0.027046 |  |  | 0.0053135
2013-07-10 07:30 | 0.35 | 9.9109 | 0.0035048 | 0.16823 | 1.11 | 1.11 | 1.4581 | 14.4515 | 0.026013 |  |  | 0.0051105
2013-07-10 08:00 | 0.35 | 9.9109 | 0.0035048 | 0.16823 | 1.16 | 1.16 | 1.5305 | 15.1691 | 0.027304 |  |  | 0.0053643
2013-07-10 08:30 | 0.35 | 9.9109 | 0.0035048 | 0.16823 | 1.14 | 1.14 | 1.5015 | 14.8817 | 0.026787 |  |  | 0.0052627
2013-07-10 09:00 | 0.35 | 9.9109 | 0.0035048 | 0.16823 | 1.18 | 1.18 | 1.5596 | 15.457 | 0.027823 |  |  | 0.0054661
2013-07-10 09:30 | 0.35 | 9.9109 | 0.0035048 | 0.16823 | 1.15 | 1.15 | 1.516 | 15.0253 | 0.027046 |  |  | 0.0053135
2013-07-10 10:00 | 0.35 | 9.9109 | 0.0035048 | 0.16823 | 1.09 | 1.09 | 1.4293 | 14.1653 | 0.025498 |  |  | 0.0050093
2013-07-10 10:30 | 0.42 | 11.8931 | 0.0042058 | 0.20188 | 1.18 | 1.18 | 1.5596 | 18.5485 | 0.033387 |  |  | 0.0065594
2013-07-10 11:00 | 0.42 | 11.8931 | 0.0042058 | 0.20188 | 1.6 | 1.6 | 2.1801 | 25.928 | 0.04667 |  |  | 0.009169
2013-07-10 11:30 | 0.42 | 11.8931 | 0.0042058 | 0.20188 | 1.44 | 1.44 | 1.9415 | 23.0907 | 0.041563 |  |  | 0.0081657
2013-07-10 12:00 | 0.49 | 13.8753 | 0.0049068 | 0.23552 | 1.91 | 1.91 | 2.649 | 36.7554 | 0.06616 |  |  | 0.012998
2013-07-10 12:30 | 0.67 | 18.9723 | 0.0067093 | 0.32204 | 2.33 | 2.33 | 3.2964 | 62.5395 | 0.11257 |  |  | 0.022116
2013-07-10 13:00 | 0.58 | 16.4238 | 0.005808 | 0.27878 | 2.15 | 2.15 | 3.0173 | 49.5563 | 0.089201 |  |  | 0.017525
2013-07-10 13:30 | 0.49 | 13.8753 | 0.0049068 | 0.23552 | 1.76 | 1.76 | 2.4211 | 33.593 | 0.060467 |  |  | 0.01188
2013-07-10 14:00 | 0.49 | 13.8753 | 0.0049068 | 0.23552 | 1.64 | 1.64 | 2.2401 | 31.0823 | 0.055948 |  |  | 0.010992
2013-07-10 14:30 | 0.42 | 11.8931 | 0.0042058 | 0.20188 | 1.5 | 1.5 | 2.0307 | 24.1512 | 0.043472 |  |  | 0.0085407
2013-07-10 15:00 | 0.42 | 11.8931 | 0.0042058 | 0.20188 | 1.3 | 1.3 | 1.7349 | 20.6336 | 0.03714 |  |  | 0.0072968
2013-07-10 15:30 | 0.42 | 11.8931 | 0.0042058 | 0.20188 | 1.27 | 1.27 | 1.6909 | 20.1104 | 0.036199 |  |  | 0.0071117
2013-07-10 16:00 | 0.42 | 11.8931 | 0.0042058 | 0.20188 | 1.23 | 1.23 | 1.6324 | 19.4148 | 0.034947 |  |  | 0.0068657
2013-07-10 16:30 | 0.42 | 11.8931 | 0.0042058 | 0.20188 | 1.21 | 1.21 | 1.6033 | 19.0678 | 0.034322 |  |  | 0.006743
2013-07-10 17:00 | 0.42 | 11.8931 | 0.0042058 | 0.20188 | 1.26 | 1.26 | 1.6763 | 19.9363 | 0.035885 |  |  | 0.0070502
2013-07-10 17:30 | 0.42 | 11.8931 | 0.0042058 | 0.20188 | 1.23 | 1.23 | 1.6324 | 19.4148 | 0.034947 |  |  | 0.0068657
2013-07-10 18:00 | 0.42 | 11.8931 | 0.0042058 | 0.20188 | 1.24 | 1.24 | 1.6471 | 19.5885 | 0.035259 |  |  | 0.0069272
2013-07-10 18:30 | 0.35 | 9.9109 | 0.0035048 | 0.16823 | 1.26 | 1.26 | 1.6763 | 16.6136 | 0.029904 |  |  | 0.0058751
2013-07-10 19:00 | 0.35 | 9.9109 | 0.0035048 | 0.16823 | 1.21 | 1.21 | 1.6033 | 15.8899 | 0.028602 |  |  | 0.0056192
2013-07-10 19:30 | 0.35 | 9.9109 | 0.0035048 | 0.16823 | 1.2 | 1.2 | 1.5887 | 15.7455 | 0.028342 |  |  | 0.0055681
2013-07-10 20:00 | 0.35 | 9.9109 | 0.0035048 | 0.16823 | 1.21 | 1.21 | 1.6033 | 15.8899 | 0.028602 |  |  | 0.0056192
2013-07-10 20:30 | 0.35 | 9.9109 | 0.0035048 | 0.16823 | 1.62 | 1.62 | 2.2101 | 21.904 | 0.039427 |  |  | 0.007746
2013-07-10 21:00 | 0.35 | 9.9109 | 0.0035048 | 0.16823 | 1.33 | 1.33 | 1.779 | 17.6317 | 0.031737 |  |  | 0.0062352
2013-07-10 21:30 | 0.35 | 9.9109 | 0.0035048 | 0.16823 | 1.36 | 1.36 | 1.8232 | 18.0696 | 0.032525 |  |  | 0.00639
2013-07-10 22:00 | 0.28 | 7.9287 | 0.0028039 | 0.13459 | 1.52 | 1.52 | 2.0605 | 16.3371 | 0.029407 |  |  | 0.0057774
2013-07-10 22:30 | 0.28 | 7.9287 | 0.0028039 | 0.13459 | 1.57 | 1.57 | 2.1352 | 16.9292 | 0.030473 |  |  | 0.0059867
2013-07-10 23:00 | 0.35 | 9.9109 | 0.0035048 | 0.16823 | 1.62 | 1.62 | 2.2101 | 21.904 | 0.039427 |  |  | 0.007746
2013-07-10 23:30 | 0.28 | 7.9287 | 0.0028039 | 0.13459 | 1.58 | 1.58 | 2.1501 | 17.0478 | 0.030686 |  |  | 0.0060287
2013-07-11 | 0.28 | 7.9287 | 0.0028039 | 0.13459 | 1.67 | 1.67 | 2.2852 | 18.119 | 0.032614 | 2.2581 | 0.44363 | 0.0064075 | 2.0423 | 0.20749 | 0.48066
2013-07-11 00:30 | 0.35 | 9.9109 | 0.0035048 | 0.16823 | 1.46 | 1.46 | 1.9712 | 19.5364 | 0.035166 |  |  | 0.0069087
2013-07-11 01:00 | 0.35 | 9.9109 | 0.0035048 | 0.16823 | 1.46 | 1.46 | 1.9712 | 19.5364 | 0.035166 |  |  | 0.0069087
2013-07-11 01:30 | 0.28 | 7.9287 | 0.0028039 | 0.13459 | 1.59 | 1.59 | 2.1651 | 17.1666 | 0.0309 |  |  | 0.0060707
2013-07-11 02:00 | 0.35 | 9.9109 | 0.0035048 | 0.16823 | 1.47 | 1.47 | 1.9861 | 19.6836 | 0.035431 |  |  | 0.0069608
2013-07-11 02:30 | 0.35 | 9.9109 | 0.0035048 | 0.16823 | 1.41 | 1.41 | 1.8971 | 18.8017 | 0.033843 |  |  | 0.0066489
2013-07-11 03:00 | 0.35 | 9.9109 | 0.0035048 | 0.16823 | 1.42 | 1.42 | 1.9119 | 18.9484 | 0.034107 |  |  | 0.0067008
2013-07-11 03:30 | 0.35 | 9.9109 | 0.0035048 | 0.16823 | 1.48 | 1.48 | 2.0009 | 19.831 | 0.035696 |  |  | 0.0070129
2013-07-11 04:00 | 0.35 | 9.9109 | 0.0035048 | 0.16823 | 1.45 | 1.45 | 1.9564 | 19.3893 | 0.034901 |  |  | 0.0068567
2013-07-11 04:30 | 0.42 | 11.8931 | 0.0042058 | 0.20188 | 1.44 | 1.44 | 1.9415 | 23.0907 | 0.041563 |  |  | 0.0081657
2013-07-11 05:00 | 0.35 | 9.9109 | 0.0035048 | 0.16823 | 1.75 | 1.75 | 2.4059 | 23.845 | 0.042921 |  |  | 0.0084324
2013-07-11 05:30 | 0.35 | 9.9109 | 0.0035048 | 0.16823 | 1.55 | 1.55 | 2.1053 | 20.8651 | 0.037557 |  |  | 0.0073786
2013-07-11 06:00 | 0.35 | 9.9109 | 0.0035048 | 0.16823 | 1.49 | 1.49 | 2.0158 | 19.9784 | 0.035961 |  |  | 0.0070651
2013-07-11 06:30 | 0.42 | 11.8931 | 0.0042058 | 0.20188 | 1.34 | 1.34 | 1.7937 | 21.333 | 0.038399 |  |  | 0.0075441
2013-07-11 07:00 | 0.9 | 25.4852 | 0.0090124 | 0.4326 | 1.82 | 1.82 | 2.512 | 64.0191 | 0.11523 |  |  | 0.022639
2013-07-11 07:30 | 1 | 28.3168 | 0.010014 | 0.48066 | 2.15 | 2.15 | 3.0173 | 85.4418 | 0.1538 |  |  | 0.030215
2013-07-11 08:00 | 1 | 28.3168 | 0.010014 | 0.48066 | 1.8 | 1.8 | 2.4817 | 70.2729 | 0.12649 |  |  | 0.024851
2013-07-11 08:30 | 0.78 | 22.0871 | 0.0078108 | 0.37492 | 1.65 | 1.65 | 2.2552 | 49.8098 | 0.089658 |  |  | 0.017614
2013-07-11 09:00 | 0.78 | 22.0871 | 0.0078108 | 0.37492 | 1.65 | 1.65 | 2.2552 | 49.8098 | 0.089658 |  |  | 0.017614
2013-07-11 09:30 | 0.78 | 22.0871 | 0.0078108 | 0.37492 | 1.6 | 1.6 | 2.1801 | 48.1521 | 0.086674 |  |  | 0.017028
2013-07-11 10:00 | 0.67 | 18.9723 | 0.0067093 | 0.32204 | 1.62 | 1.62 | 2.2101 | 41.9305 | 0.075475 |  |  | 0.014828
2013-07-11 10:30 | 0.58 | 16.4238 | 0.005808 | 0.27878 | 1.61 | 1.61 | 2.1951 | 36.0516 | 0.064893 |  |  | 0.012749
2013-07-11 11:00 | 0.58 | 16.4238 | 0.005808 | 0.27878 | 1.73 | 1.73 | 2.3757 | 39.0182 | 0.070233 |  |  | 0.013798
2013-07-11 11:30 | 0.49 | 13.8753 | 0.0049068 | 0.23552 | 1.73 | 1.73 | 2.3757 | 32.9636 | 0.059335 |  |  | 0.011657
2013-07-11 12:00 | 0.49 | 13.8753 | 0.0049068 | 0.23552 | 1.74 | 1.74 | 2.3908 | 33.1733 | 0.059712 |  |  | 0.011731
2013-07-11 12:30 | 0.49 | 13.8753 | 0.0049068 | 0.23552 | 1.69 | 1.69 | 2.3154 | 32.1262 | 0.057827 |  |  | 0.011361
2013-07-11 13:00 | 0.49 | 13.8753 | 0.0049068 | 0.23552 | 1.68 | 1.68 | 2.3003 | 31.9172 | 0.057451 |  |  | 0.011287
2013-07-11 13:30 | 0.42 | 11.8931 | 0.0042058 | 0.20188 | 1.66 | 1.66 | 2.2702 | 26.9995 | 0.048599 |  |  | 0.009548
2013-07-11 14:00 | 0.42 | 11.8931 | 0.0042058 | 0.20188 | 1.58 | 1.58 | 2.1501 | 25.5717 | 0.046029 |  |  | 0.0090431
2013-07-11 14:30 | 0.42 | 11.8931 | 0.0042058 | 0.20188 | 1.62 | 1.62 | 2.2101 | 26.2848 | 0.047313 |  |  | 0.0092952
2013-07-11 15:00 | 0.35 | 9.9109 | 0.0035048 | 0.16823 | 1.55 | 1.55 | 2.1053 | 20.8651 | 0.037557 |  |  | 0.0073786
2013-07-11 15:30 | 0.35 | 9.9109 | 0.0035048 | 0.16823 | 1.54 | 1.54 | 2.0903 | 20.7171 | 0.037291 |  |  | 0.0073263
2013-07-11 16:00 | 0.35 | 9.9109 | 0.0035048 | 0.16823 | 1.42 | 1.42 | 1.9119 | 18.9484 | 0.034107 |  |  | 0.0067008
2013-07-11 16:30 | 0.35 | 9.9109 | 0.0035048 | 0.16823 | 1.34 | 1.34 | 1.7937 | 17.7775 | 0.032 |  |  | 0.0062868
2013-07-11 17:00 | 0.35 | 9.9109 | 0.0035048 | 0.16823 | 1.44 | 1.44 | 1.9415 | 19.2422 | 0.034636 |  |  | 0.0068047
2013-07-11 17:30 | 0.35 | 9.9109 | 0.0035048 | 0.16823 | 1.27 | 1.27 | 1.6909 | 16.7587 | 0.030166 |  |  | 0.0059265
2013-07-11 18:00 | 0.35 | 9.9109 | 0.0035048 | 0.16823 | 1.23 | 1.23 | 1.6324 | 16.179 | 0.029122 |  |  | 0.0057215
2013-07-11 18:30 | 0.28 | 7.9287 | 0.0028039 | 0.13459 | 1.21 | 1.21 | 1.6033 | 12.7119 | 0.022881 |  |  | 0.0044954
2013-07-11 19:00 | 0.28 | 7.9287 | 0.0028039 | 0.13459 | 1.17 | 1.17 | 1.5451 | 12.2504 | 0.022051 |  |  | 0.0043322
2013-07-11 19:30 | 0.28 | 7.9287 | 0.0028039 | 0.13459 | 1.23 | 1.23 | 1.6324 | 12.9432 | 0.023298 |  |  | 0.0045772
2013-07-11 20:00 | 0.28 | 7.9287 | 0.0028039 | 0.13459 | 1.2 | 1.2 | 1.5887 | 12.5964 | 0.022673 |  |  | 0.0044545
2013-07-11 20:30 | 0.28 | 7.9287 | 0.0028039 | 0.13459 | 1.16 | 1.16 | 1.5305 | 12.1353 | 0.021844 |  |  | 0.0042915
2013-07-11 21:00 | 0.28 | 7.9287 | 0.0028039 | 0.13459 | 1.24 | 1.24 | 1.6471 | 13.059 | 0.023506 |  |  | 0.0046181
2013-07-11 21:30 | 0.28 | 7.9287 | 0.0028039 | 0.13459 | 1.38 | 1.38 | 1.8527 | 14.6897 | 0.026441 |  |  | 0.0051948
2013-07-11 22:00 | 0.28 | 7.9287 | 0.0028039 | 0.13459 | 1.26 | 1.26 | 1.6763 | 13.2909 | 0.023924 |  |  | 0.0047001
2013-07-11 22:30 | 0.28 | 7.9287 | 0.0028039 | 0.13459 | 1.32 | 1.32 | 1.7643 | 13.9887 | 0.02518 |  |  | 0.0049469
2013-07-11 23:00 | 0.28 | 7.9287 | 0.0028039 | 0.13459 | 1.54 | 1.54 | 2.0903 | 16.5737 | 0.029833 |  |  | 0.005861
2013-07-11 23:30 | 0.28 | 7.9287 | 0.0028039 | 0.13459 | 1.5 | 1.5 | 2.0307 | 16.1008 | 0.028981 |  |  | 0.0056938
2013-07-12 | 0.28 | 7.9287 | 0.0028039 | 0.13459 | 1.32 | 1.32 | 1.7643 | 13.9887 | 0.02518 | 431.7521 | 84.8236 | 0.0049469 | 12.9036 | 3.6838 | 13.9392
2013-07-12 00:30 | 0.28 | 7.9287 | 0.0028039 | 0.13459 | 1.57 | 1.57 | 2.1352 | 16.9292 | 0.030473 |  |  | 0.0059867
2013-07-12 01:00 | 0.28 | 7.9287 | 0.0028039 | 0.13459 | 1.47 | 1.47 | 1.9861 | 15.7469 | 0.028344 |  |  | 0.0055687
2013-07-12 01:30 | 0.28 | 7.9287 | 0.0028039 | 0.13459 | 1.36 | 1.36 | 1.8232 | 14.4557 | 0.02602 |  |  | 0.005112
2013-07-12 02:00 | 0.28 | 7.9287 | 0.0028039 | 0.13459 | 2.09 | 2.09 | 2.9249 | 23.1903 | 0.041743 |  |  | 0.0082009
2013-07-12 02:30 | 0.49 | 13.8753 | 0.0049068 | 0.23552 | 1.6 | 1.6 | 2.1801 | 30.2494 | 0.054449 |  |  | 0.010697
2013-07-12 03:00 | 0.58 | 16.4238 | 0.005808 | 0.27878 | 1.69 | 1.69 | 2.3154 | 38.027 | 0.068449 |  |  | 0.013448
2013-07-12 03:30 | 0.9 | 25.4852 | 0.0090124 | 0.4326 | 2.93 | 2.93 | 4.2413 | 108.0899 | 0.19456 |  |  | 0.038224
2013-07-12 04:00 | 4.3 | 121.7624 | 0.043059 | 2.0669 | 5.81 | 5.81 | 9.0061 | 1096.6056 | 1.9739 |  |  | 0.3878
2013-07-12 04:30 | 3.4 | 96.2773 | 0.034047 | 1.6343 | 9.06 | 9.06 | 14.682 | 1413.5402 | 2.5444 |  |  | 0.49988
2013-07-12 05:00 | 5.3 | 150.0793 | 0.053073 | 2.5475 | 12.27 | 12.27 | 20.4962 | 3076.0481 | 5.5369 |  |  | 1.0878
2013-07-12 05:30 | 21 | 594.6538 | 0.21029 | 10.0939 | 37.54 | 37.54 | 70.1273 | 41701.4571 | 75.0626 |  |  | 14.7471
2013-07-12 06:00 | 29 | 821.1886 | 0.2904 | 13.9392 | 30.62 | 30.62 | 56.0466 | 46024.8035 | 82.8446 |  |  | 16.276
2013-07-12 06:30 | 22 | 622.9706 | 0.2203 | 10.5746 | 20.71 | 20.71 | 36.4537 | 22709.5762 | 40.8772 |  |  | 8.0309
2013-07-12 07:00 | 17 | 481.3864 | 0.17023 | 8.1713 | 14.32 | 14.32 | 24.293 | 11694.3068 | 21.0498 |  |  | 4.1355
2013-07-12 07:30 | 13 | 368.119 | 0.13018 | 6.2486 | 10.85 | 10.85 | 17.9026 | 6590.2866 | 11.8625 |  |  | 2.3306
2013-07-12 08:00 | 11 | 311.4853 | 0.11015 | 5.2873 | 9.05 | 9.05 | 14.6641 | 4567.6662 | 8.2218 |  |  | 1.6153
2013-07-12 08:30 | 11 | 311.4853 | 0.11015 | 5.2873 | 8.23 | 8.23 | 13.2094 | 4114.5348 | 7.4062 |  |  | 1.455
2013-07-12 09:00 | 12 | 339.8022 | 0.12017 | 5.768 | 7.92 | 7.92 | 12.6631 | 4302.9588 | 7.7453 |  |  | 1.5217
2013-07-12 09:30 | 12 | 339.8022 | 0.12017 | 5.768 | 8.19 | 8.19 | 13.1388 | 4464.592 | 8.0363 |  |  | 1.5788
2013-07-12 10:00 | 11 | 311.4853 | 0.11015 | 5.2873 | 7.73 | 7.73 | 12.3294 | 3840.4169 | 6.9128 |  |  | 1.3581
2013-07-12 10:30 | 8.4 | 237.8615 | 0.084116 | 4.0376 | 7.75 | 7.75 | 12.3645 | 2941.0296 | 5.2939 |  |  | 1.04
2013-07-12 11:00 | 7.5 | 212.3763 | 0.075104 | 3.605 | 7.64 | 7.64 | 12.1716 | 2584.9503 | 4.6529 |  |  | 0.91413
2013-07-12 11:30 | 9.7 | 274.6734 | 0.097134 | 4.6624 | 8.25 | 8.25 | 13.2447 | 3637.9717 | 6.5483 |  |  | 1.2865
2013-07-12 12:00 | 14 | 396.4359 | 0.14019 | 6.7293 | 10.55 | 10.55 | 17.3589 | 6881.6722 | 12.387 |  |  | 2.4336
2013-07-12 12:30 | 20 | 566.3369 | 0.20028 | 9.6133 | 12.89 | 12.89 | 21.6382 | 12254.524 | 22.0581 |  |  | 4.3336
2013-07-12 13:00 | 22 | 622.9706 | 0.2203 | 10.5746 | 12.99 | 12.99 | 21.8229 | 13595.0556 | 24.4711 |  |  | 4.8077
2013-07-12 13:30 | 22 | 622.9706 | 0.2203 | 10.5746 | 13.68 | 13.68 | 23.1014 | 14391.4856 | 25.9047 |  |  | 5.0893
2013-07-12 14:00 | 15 | 424.7527 | 0.15021 | 7.2099 | 10.99 | 10.99 | 18.1569 | 7712.1765 | 13.8819 |  |  | 2.7273
2013-07-12 14:30 | 11 | 311.4853 | 0.11015 | 5.2873 | 8.92 | 8.92 | 14.4326 | 4495.5441 | 8.092 |  |  | 1.5898
2013-07-12 15:00 | 7.9 | 223.7031 | 0.079109 | 3.7972 | 8.41 | 8.41 | 13.5275 | 3026.1533 | 5.4471 |  |  | 1.0702
2013-07-12 15:30 | 6.8 | 192.5546 | 0.068094 | 3.2685 | 7.45 | 7.45 | 11.839 | 2279.6546 | 4.1034 |  |  | 0.80616
2013-07-12 16:00 | 6.4 | 181.2278 | 0.064088 | 3.0762 | 6.76 | 6.76 | 10.6386 | 1928.0113 | 3.4704 |  |  | 0.68181
2013-07-12 16:30 | 6 | 169.9011 | 0.060083 | 2.884 | 5.82 | 5.82 | 9.0232 | 1533.0445 | 2.7595 |  |  | 0.54214
2013-07-12 17:00 | 5.7 | 161.406 | 0.057079 | 2.7398 | 5.37 | 5.37 | 8.2588 | 1333.0143 | 2.3994 |  |  | 0.4714
2013-07-12 17:30 | 5 | 141.5842 | 0.050069 | 2.4033 | 5.03 | 5.03 | 7.6854 | 1088.1356 | 1.9586 |  |  | 0.3848
2013-07-12 18:00 | 4 | 113.2674 | 0.040055 | 1.9227 | 4.67 | 4.67 | 7.0826 | 802.2261 | 1.444 |  |  | 0.28369
2013-07-12 18:30 | 3.4 | 96.2773 | 0.034047 | 1.6343 | 4.37 | 4.37 | 6.5837 | 633.865 | 1.141 |  |  | 0.22416
2013-07-12 19:00 | 2.9 | 82.1189 | 0.02904 | 1.3939 | 4.34 | 4.34 | 6.534 | 536.5682 | 0.96582 |  |  | 0.18975
2013-07-12 19:30 | 2.6 | 73.6238 | 0.026036 | 1.2497 | 3.97 | 3.97 | 5.924 | 436.1452 | 0.78506 |  |  | 0.15424
2013-07-12 20:00 | 2.1 | 59.4654 | 0.021029 | 1.0094 | 3.88 | 3.88 | 5.7764 | 343.4966 | 0.61829 |  |  | 0.12147
2013-07-12 20:30 | 1.9 | 53.802 | 0.019026 | 0.91326 | 4.38 | 4.38 | 6.6003 | 355.1104 | 0.6392 |  |  | 0.12558
2013-07-12 21:00 | 1.7 | 48.1386 | 0.017023 | 0.81713 | 3.69 | 3.69 | 5.466 | 263.1275 | 0.47363 |  |  | 0.093051
2013-07-12 21:30 | 1.5 | 42.4753 | 0.015021 | 0.72099 | 3.71 | 3.71 | 5.4986 | 233.5559 | 0.4204 |  |  | 0.082593
2013-07-12 22:00 | 1.3 | 36.8119 | 0.013018 | 0.62486 | 3.75 | 3.75 | 5.5639 | 204.817 | 0.36867 |  |  | 0.07243
2013-07-12 22:30 | 1.3 | 36.8119 | 0.013018 | 0.62486 | 3.39 | 3.39 | 4.9792 | 183.2953 | 0.32993 |  |  | 0.06482
2013-07-12 23:00 | 1.2 | 33.9802 | 0.012017 | 0.5768 | 3.4 | 3.4 | 4.9954 | 169.7447 | 0.30554 |  |  | 0.060028
2013-07-12 23:30 | 1.2 | 33.9802 | 0.012017 | 0.5768 | 3.23 | 3.23 | 4.7213 | 160.4325 | 0.28878 |  |  | 0.056734
2013-07-13 | 1 | 28.3168 | 0.010014 | 0.48066 | 3.13 | 3.13 | 4.5608 | 129.1478 | 0.23247 | 9.927 | 1.9503 | 0.045671 | 4.2231 | 0.41728 | 0.91326
2013-07-13 00:30 | 1 | 28.3168 | 0.010014 | 0.48066 | 3.52 | 3.52 | 5.1897 | 146.9553 | 0.26452 |  |  | 0.051968
2013-07-13 01:00 | 1 | 28.3168 | 0.010014 | 0.48066 | 2.98 | 2.98 | 4.321 | 122.3562 | 0.22024 |  |  | 0.043269
2013-07-13 01:30 | 1.2 | 33.9802 | 0.012017 | 0.5768 | 3.66 | 3.66 | 5.4172 | 184.0766 | 0.33134 |  |  | 0.065096
2013-07-13 02:00 | 1.2 | 33.9802 | 0.012017 | 0.5768 | 3.95 | 3.95 | 5.8912 | 200.1826 | 0.36033 |  |  | 0.070791
2013-07-13 02:30 | 1.3 | 36.8119 | 0.013018 | 0.62486 | 3.61 | 3.61 | 5.3358 | 196.4217 | 0.35356 |  |  | 0.069462
2013-07-13 03:00 | 1.3 | 36.8119 | 0.013018 | 0.62486 | 3.11 | 3.11 | 4.5288 | 166.7124 | 0.30008 |  |  | 0.058955
2013-07-13 03:30 | 1.7 | 48.1386 | 0.017023 | 0.81713 | 2.83 | 2.83 | 4.0823 | 196.518 | 0.35373 |  |  | 0.069496
2013-07-13 04:00 | 1.9 | 53.802 | 0.019026 | 0.91326 | 2.85 | 2.85 | 4.1141 | 221.3457 | 0.39842 |  |  | 0.078276
2013-07-13 04:30 | 1.9 | 53.802 | 0.019026 | 0.91326 | 2.7 | 2.7 | 3.8765 | 208.5653 | 0.37542 |  |  | 0.073756
2013-07-13 05:00 | 1.7 | 48.1386 | 0.017023 | 0.81713 | 2.56 | 2.56 | 3.656 | 175.9953 | 0.31679 |  |  | 0.062238
2013-07-13 05:30 | 1.5 | 42.4753 | 0.015021 | 0.72099 | 2.36 | 2.36 | 3.3431 | 141.9982 | 0.2556 |  |  | 0.050215
2013-07-13 06:00 | 1.3 | 36.8119 | 0.013018 | 0.62486 | 2.35 | 2.35 | 3.3275 | 122.4916 | 0.22048 |  |  | 0.043317
2013-07-13 06:30 | 1.2 | 33.9802 | 0.012017 | 0.5768 | 2.29 | 2.29 | 3.2342 | 109.8977 | 0.19782 |  |  | 0.038864
2013-07-13 07:00 | 1.2 | 33.9802 | 0.012017 | 0.5768 | 2.17 | 2.17 | 3.0482 | 103.5798 | 0.18644 |  |  | 0.036629
2013-07-13 07:30 | 1 | 28.3168 | 0.010014 | 0.48066 | 2.01 | 2.01 | 2.8019 | 79.3421 | 0.14282 |  |  | 0.028058
2013-07-13 08:00 | 1 | 28.3168 | 0.010014 | 0.48066 | 1.88 | 1.88 | 2.6033 | 73.716 | 0.13269 |  |  | 0.026069
2013-07-13 08:30 | 0.9 | 25.4852 | 0.0090124 | 0.4326 | 38.62 | 38.62 | 72.3497 | 1843.8443 | 3.3189 |  |  | 0.65205
2013-07-13 09:00 | 0.9 | 25.4852 | 0.0090124 | 0.4326 | 2.52 | 2.52 | 3.5932 | 91.5738 | 0.16483 |  |  | 0.032384
2013-07-13 09:30 | 0.9 | 25.4852 | 0.0090124 | 0.4326 | 1.91 | 1.91 | 2.649 | 67.5099 | 0.12152 |  |  | 0.023874
2013-07-13 10:00 | 0.78 | 22.0871 | 0.0078108 | 0.37492 | 1.67 | 1.67 | 2.2852 | 50.4744 | 0.090854 |  |  | 0.017849
2013-07-13 10:30 | 0.78 | 22.0871 | 0.0078108 | 0.37492 | 1.53 | 1.53 | 2.0754 | 45.8399 | 0.082512 |  |  | 0.016211
2013-07-13 11:00 | 0.78 | 22.0871 | 0.0078108 | 0.37492 | 1.55 | 1.55 | 2.1053 | 46.4994 | 0.083699 |  |  | 0.016444
2013-07-13 11:30 | 0.67 | 18.9723 | 0.0067093 | 0.32204 | 1.6 | 1.6 | 2.1801 | 41.3614 | 0.07445 |  |  | 0.014627
2013-07-13 12:00 | 0.67 | 18.9723 | 0.0067093 | 0.32204 | 1.48 | 1.48 | 2.0009 | 37.9622 | 0.068332 |  |  | 0.013425
2013-07-13 12:30 | 0.67 | 18.9723 | 0.0067093 | 0.32204 | 1.49 | 1.49 | 2.0158 | 38.2444 | 0.06884 |  |  | 0.013525
2013-07-13 13:00 | 0.67 | 18.9723 | 0.0067093 | 0.32204 | 1.42 | 1.42 | 1.9119 | 36.2727 | 0.065291 |  |  | 0.012827
2013-07-13 13:30 | 0.67 | 18.9723 | 0.0067093 | 0.32204 | 1.27 | 1.27 | 1.6909 | 32.0809 | 0.057746 |  |  | 0.011345
2013-07-13 14:00 | 0.58 | 16.4238 | 0.005808 | 0.27878 | 1.28 | 1.28 | 1.7056 | 28.0122 | 0.050422 |  |  | 0.0099061
2013-07-13 14:30 | 0.58 | 16.4238 | 0.005808 | 0.27878 | 1.27 | 1.27 | 1.6909 | 27.7716 | 0.049989 |  |  | 0.009821
2013-07-13 15:00 | 0.58 | 16.4238 | 0.005808 | 0.27878 | 1.38 | 1.38 | 1.8527 | 30.4287 | 0.054772 |  |  | 0.010761
2013-07-13 15:30 | 0.58 | 16.4238 | 0.005808 | 0.27878 | 1.24 | 1.24 | 1.6471 | 27.0508 | 0.048691 |  |  | 0.0095661
2013-07-13 16:00 | 0.58 | 16.4238 | 0.005808 | 0.27878 | 1.16 | 1.16 | 1.5305 | 25.1374 | 0.045247 |  |  | 0.0088894
2013-07-13 16:30 | 0.58 | 16.4238 | 0.005808 | 0.27878 | 1.19 | 1.19 | 1.5741 | 25.8534 | 0.046536 |  |  | 0.0091427
2013-07-13 17:00 | 0.49 | 13.8753 | 0.0049068 | 0.23552 | 1.17 | 1.17 | 1.5451 | 21.4382 | 0.038589 |  |  | 0.0075813
2013-07-13 17:30 | 0.49 | 13.8753 | 0.0049068 | 0.23552 | 1.08 | 1.08 | 1.4148 | 19.6314 | 0.035336 |  |  | 0.0069423
2013-07-13 18:00 | 0.49 | 13.8753 | 0.0049068 | 0.23552 | 1.11 | 1.11 | 1.4581 | 20.232 | 0.036418 |  |  | 0.0071547
2013-07-13 18:30 | 0.49 | 13.8753 | 0.0049068 | 0.23552 | 1.13 | 1.13 | 1.4871 | 20.6334 | 0.03714 |  |  | 0.0072967
2013-07-13 19:00 | 0.49 | 13.8753 | 0.0049068 | 0.23552 | 1.17 | 1.17 | 1.5451 | 21.4382 | 0.038589 |  |  | 0.0075813
2013-07-13 19:30 | 0.49 | 13.8753 | 0.0049068 | 0.23552 | 1.24 | 1.24 | 1.6471 | 22.8533 | 0.041136 |  |  | 0.0080817
2013-07-13 20:00 | 0.49 | 13.8753 | 0.0049068 | 0.23552 | 1.14 | 1.14 | 1.5015 | 20.8343 | 0.037502 |  |  | 0.0073677
2013-07-13 20:30 | 0.58 | 16.4238 | 0.005808 | 0.27878 | 1.26 | 1.26 | 1.6763 | 27.5311 | 0.049556 |  |  | 0.009736
2013-07-13 21:00 | 0.49 | 13.8753 | 0.0049068 | 0.23552 | 1.14 | 1.14 | 1.5015 | 20.8343 | 0.037502 |  |  | 0.0073677
2013-07-13 21:30 | 0.58 | 16.4238 | 0.005808 | 0.27878 | 1.38 | 1.38 | 1.8527 | 30.4287 | 0.054772 |  |  | 0.010761
2013-07-13 22:00 | 0.58 | 16.4238 | 0.005808 | 0.27878 | 1.88 | 1.88 | 2.6033 | 42.7553 | 0.07696 |  |  | 0.01512
2013-07-13 22:30 | 0.58 | 16.4238 | 0.005808 | 0.27878 | 2.3 | 2.3 | 3.2497 | 53.3724 | 0.09607 |  |  | 0.018874
2013-07-13 23:00 | 0.49 | 13.8753 | 0.0049068 | 0.23552 | 2.19 | 2.19 | 3.0792 | 42.7241 | 0.076903 |  |  | 0.015109
2013-07-13 23:30 | 0.67 | 18.9723 | 0.0067093 | 0.32204 | 2.75 | 2.75 | 3.9556 | 75.0463 | 0.13508 |  |  | 0.026539
2013-07-14 | 0.9 | 25.4852 | 0.0090124 | 0.4326 | 1.59 | 1.59 | 2.1651 | 55.1782 | 0.099321 | 1.6838 | 0.3308 | 0.019513 | 1.4333 | 0.2195 | 0.4326
2013-07-14 00:30 | 0.78 | 22.0871 | 0.0078108 | 0.37492 | 1.55 | 1.55 | 2.1053 | 46.4994 | 0.083699 |  |  | 0.016444
2013-07-14 01:00 | 0.78 | 22.0871 | 0.0078108 | 0.37492 | 1.44 | 1.44 | 1.9415 | 42.8826 | 0.077189 |  |  | 0.015165
2013-07-14 01:30 | 0.67 | 18.9723 | 0.0067093 | 0.32204 | 1.44 | 1.44 | 1.9415 | 36.8351 | 0.066303 |  |  | 0.013026
2013-07-14 02:00 | 0.67 | 18.9723 | 0.0067093 | 0.32204 | 1.55 | 1.55 | 2.1053 | 39.9418 | 0.071895 |  |  | 0.014125
2013-07-14 02:30 | 0.58 | 16.4238 | 0.005808 | 0.27878 | 1.8 | 1.8 | 2.4817 | 40.7583 | 0.073365 |  |  | 0.014414
2013-07-14 03:00 | 0.58 | 16.4238 | 0.005808 | 0.27878 | 1.55 | 1.55 | 2.1053 | 34.5765 | 0.062238 |  |  | 0.012227
2013-07-14 03:30 | 0.58 | 16.4238 | 0.005808 | 0.27878 | 1.47 | 1.47 | 1.9861 | 32.6186 | 0.058713 |  |  | 0.011535
2013-07-14 04:00 | 0.49 | 13.8753 | 0.0049068 | 0.23552 | 1.34 | 1.34 | 1.7937 | 24.8886 | 0.044799 |  |  | 0.0088015
2013-07-14 04:30 | 0.49 | 13.8753 | 0.0049068 | 0.23552 | 1.37 | 1.37 | 1.838 | 25.5022 | 0.045904 |  |  | 0.0090184
2013-07-14 05:00 | 0.49 | 13.8753 | 0.0049068 | 0.23552 | 1.33 | 1.33 | 1.779 | 24.6843 | 0.044432 |  |  | 0.0087292
2013-07-14 05:30 | 0.49 | 13.8753 | 0.0049068 | 0.23552 | 1.17 | 1.17 | 1.5451 | 21.4382 | 0.038589 |  |  | 0.0075813
2013-07-14 06:00 | 0.49 | 13.8753 | 0.0049068 | 0.23552 | 1.16 | 1.16 | 1.5305 | 21.2368 | 0.038226 |  |  | 0.0075101
2013-07-14 06:30 | 0.49 | 13.8753 | 0.0049068 | 0.23552 | 1.04 | 1.04 | 1.3573 | 18.8331 | 0.0339 |  |  | 0.00666
2013-07-14 07:00 | 0.49 | 13.8753 | 0.0049068 | 0.23552 | 1.06 | 1.06 | 1.3861 | 19.2318 | 0.034617 |  |  | 0.006801
2013-07-14 07:30 | 0.49 | 13.8753 | 0.0049068 | 0.23552 | 1.04 | 1.04 | 1.3573 | 18.8331 | 0.0339 |  |  | 0.00666
2013-07-14 08:00 | 0.49 | 13.8753 | 0.0049068 | 0.23552 | 0.95 | 0.95 | 1.2287 | 17.0483 | 0.030687 |  |  | 0.0060289
2013-07-14 08:30 | 0.49 | 13.8753 | 0.0049068 | 0.23552 | 0.95 | 0.95 | 1.2287 | 17.0483 | 0.030687 |  |  | 0.0060289
2013-07-14 09:00 | 0.42 | 11.8931 | 0.0042058 | 0.20188 | 1.01 | 1.01 | 1.3143 | 15.6312 | 0.028136 |  |  | 0.0055277
2013-07-14 09:30 | 0.42 | 11.8931 | 0.0042058 | 0.20188 | 0.97 | 0.97 | 1.2572 | 14.9516 | 0.026913 |  |  | 0.0052874
2013-07-14 10:00 | 0.42 | 11.8931 | 0.0042058 | 0.20188 | 0.98 | 0.98 | 1.2714 | 15.1212 | 0.027218 |  |  | 0.0053474
2013-07-14 10:30 | 0.42 | 11.8931 | 0.0042058 | 0.20188 | 1.05 | 1.05 | 1.3717 | 16.3134 | 0.029364 |  |  | 0.005769
2013-07-14 11:00 | 0.42 | 11.8931 | 0.0042058 | 0.20188 | 0.94 | 0.94 | 1.2145 | 14.4437 | 0.025999 |  |  | 0.0051078
2013-07-14 11:30 | 0.42 | 11.8931 | 0.0042058 | 0.20188 | 0.92 | 0.92 | 1.1861 | 14.106 | 0.025391 |  |  | 0.0049884
2013-07-14 12:00 | 0.42 | 11.8931 | 0.0042058 | 0.20188 | 0.88 | 0.88 | 1.1295 | 13.4329 | 0.024179 |  |  | 0.0047503
2013-07-14 12:30 | 0.42 | 11.8931 | 0.0042058 | 0.20188 | 0.88 | 0.88 | 1.1295 | 13.4329 | 0.024179 |  |  | 0.0047503
2013-07-14 13:00 | 0.42 | 11.8931 | 0.0042058 | 0.20188 | 0.84 | 0.84 | 1.0731 | 12.7628 | 0.022973 |  |  | 0.0045134
2013-07-14 13:30 | 0.42 | 11.8931 | 0.0042058 | 0.20188 | 0.83 | 0.83 | 1.0591 | 12.5957 | 0.022672 |  |  | 0.0044543
2013-07-14 14:00 | 0.42 | 11.8931 | 0.0042058 | 0.20188 | 0.79 | 0.79 | 1.0031 | 11.9296 | 0.021473 |  |  | 0.0042187
2013-07-14 14:30 | 0.42 | 11.8931 | 0.0042058 | 0.20188 | 0.73 | 0.73 | 0.9196 | 10.9369 | 0.019686 |  |  | 0.0038677
2013-07-14 15:00 | 0.42 | 11.8931 | 0.0042058 | 0.20188 | 0.75 | 0.75 | 0.94735 | 11.2669 | 0.02028 |  |  | 0.0039844
2013-07-14 15:30 | 0.35 | 9.9109 | 0.0035048 | 0.16823 | 0.76 | 0.76 | 0.96125 | 9.5269 | 0.017148 |  |  | 0.003369
2013-07-14 16:00 | 0.35 | 9.9109 | 0.0035048 | 0.16823 | 0.81 | 0.81 | 1.031 | 10.2186 | 0.018393 |  |  | 0.0036136
2013-07-14 16:30 | 0.42 | 11.8931 | 0.0042058 | 0.20188 | 0.79 | 0.79 | 1.0031 | 11.9296 | 0.021473 |  |  | 0.0042187
2013-07-14 17:00 | 0.35 | 9.9109 | 0.0035048 | 0.16823 | 0.82 | 0.82 | 1.0451 | 10.3574 | 0.018643 |  |  | 0.0036627
2013-07-14 17:30 | 0.35 | 9.9109 | 0.0035048 | 0.16823 | 0.89 | 0.89 | 1.1436 | 11.3341 | 0.020401 |  |  | 0.0040081
2013-07-14 18:00 | 0.35 | 9.9109 | 0.0035048 | 0.16823 | 0.86 | 0.86 | 1.1013 | 10.9145 | 0.019646 |  |  | 0.0038598
2013-07-14 18:30 | 0.35 | 9.9109 | 0.0035048 | 0.16823 | 0.85 | 0.85 | 1.0872 | 10.775 | 0.019395 |  |  | 0.0038104
2013-07-14 19:00 | 0.35 | 9.9109 | 0.0035048 | 0.16823 | 0.89 | 0.89 | 1.1436 | 11.3341 | 0.020401 |  |  | 0.0040081
2013-07-14 19:30 | 0.35 | 9.9109 | 0.0035048 | 0.16823 | 0.9 | 0.9 | 1.1577 | 11.4742 | 0.020654 |  |  | 0.0040577
2013-07-14 20:00 | 0.35 | 9.9109 | 0.0035048 | 0.16823 | 0.92 | 0.92 | 1.1861 | 11.755 | 0.021159 |  |  | 0.004157
2013-07-14 20:30 | 0.35 | 9.9109 | 0.0035048 | 0.16823 | 0.89 | 0.89 | 1.1436 | 11.3341 | 0.020401 |  |  | 0.0040081
2013-07-14 21:00 | 0.35 | 9.9109 | 0.0035048 | 0.16823 | 1.01 | 1.01 | 1.3143 | 13.026 | 0.023447 |  |  | 0.0046064
2013-07-14 21:30 | 0.35 | 9.9109 | 0.0035048 | 0.16823 | 1.05 | 1.05 | 1.3717 | 13.5945 | 0.02447 |  |  | 0.0048075
2013-07-14 22:00 | 0.35 | 9.9109 | 0.0035048 | 0.16823 | 1.21 | 1.21 | 1.6033 | 15.8899 | 0.028602 |  |  | 0.0056192
2013-07-14 22:30 | 0.35 | 9.9109 | 0.0035048 | 0.16823 | 1.34 | 1.34 | 1.7937 | 17.7775 | 0.032 |  |  | 0.0062868
2013-07-14 23:00 | 0.35 | 9.9109 | 0.0035048 | 0.16823 | 1.32 | 1.32 | 1.7643 | 17.4859 | 0.031475 |  |  | 0.0061836
2013-07-14 23:30 | 0.35 | 9.9109 | 0.0035048 | 0.16823 | 1.61 | 1.61 | 2.1951 | 21.7553 | 0.03916 |  |  | 0.0076934
2013-07-15 | 0.35 | 9.9109 | 0.0035048 | 0.16823 | 1.32 | 1.32 | 1.7643 | 17.4859 | 0.031475 | 1.1388 | 0.22373 | 0.0061836 | 1.3995 | 0.15982 | 0.20188
2013-07-15 00:30 | 0.35 | 9.9109 | 0.0035048 | 0.16823 | 1.32 | 1.32 | 1.7643 | 17.4859 | 0.031475 |  |  | 0.0061836
2013-07-15 01:00 | 0.35 | 9.9109 | 0.0035048 | 0.16823 | 1.16 | 1.16 | 1.5305 | 15.1691 | 0.027304 |  |  | 0.0053643
2013-07-15 01:30 | 0.35 | 9.9109 | 0.0035048 | 0.16823 | 1.1 | 1.1 | 1.4437 | 14.3083 | 0.025755 |  |  | 0.0050599
2013-07-15 02:00 | 0.35 | 9.9109 | 0.0035048 | 0.16823 | 1.14 | 1.14 | 1.5015 | 14.8817 | 0.026787 |  |  | 0.0052627
2013-07-15 02:30 | 0.35 | 9.9109 | 0.0035048 | 0.16823 | 1.17 | 1.17 | 1.5451 | 15.313 | 0.027563 |  |  | 0.0054152
2013-07-15 03:00 | 0.35 | 9.9109 | 0.0035048 | 0.16823 | 1.12 | 1.12 | 1.4726 | 14.5947 | 0.026271 |  |  | 0.0051612
2013-07-15 03:30 | 0.35 | 9.9109 | 0.0035048 | 0.16823 | 1.39 | 1.39 | 1.8675 | 18.5086 | 0.033315 |  |  | 0.0065453
2013-07-15 04:00 | 0.35 | 9.9109 | 0.0035048 | 0.16823 | 1.22 | 1.22 | 1.6179 | 16.0344 | 0.028862 |  |  | 0.0056703
2013-07-15 04:30 | 0.35 | 9.9109 | 0.0035048 | 0.16823 | 1.16 | 1.16 | 1.5305 | 15.1691 | 0.027304 |  |  | 0.0053643
2013-07-15 05:00 | 0.35 | 9.9109 | 0.0035048 | 0.16823 | 1.21 | 1.21 | 1.6033 | 15.8899 | 0.028602 |  |  | 0.0056192
2013-07-15 05:30 | 0.35 | 9.9109 | 0.0035048 | 0.16823 | 1.2 | 1.2 | 1.5887 | 15.7455 | 0.028342 |  |  | 0.0055681
2013-07-15 06:00 | 0.35 | 9.9109 | 0.0035048 | 0.16823 | 1.2 | 1.2 | 1.5887 | 15.7455 | 0.028342 |  |  | 0.0055681
2013-07-15 06:30 | 0.35 | 9.9109 | 0.0035048 | 0.16823 | 1.18 | 1.18 | 1.5596 | 15.457 | 0.027823 |  |  | 0.0054661
2013-07-15 07:00 | 0.35 | 9.9109 | 0.0035048 | 0.16823 | 1.14 | 1.14 | 1.5015 | 14.8817 | 0.026787 |  |  | 0.0052627
2013-07-15 07:30 | 0.35 | 9.9109 | 0.0035048 | 0.16823 | 1.12 | 1.12 | 1.4726 | 14.5947 | 0.026271 |  |  | 0.0051612
2013-07-15 08:00 | 0.35 | 9.9109 | 0.0035048 | 0.16823 | 1.05 | 1.05 | 1.3717 | 13.5945 | 0.02447 |  |  | 0.0048075
2013-07-15 08:30 | 0.35 | 9.9109 | 0.0035048 | 0.16823 | 0.95 | 0.95 | 1.2287 | 12.1773 | 0.021919 |  |  | 0.0043063
2013-07-15 09:00 | 0.35 | 9.9109 | 0.0035048 | 0.16823 | 0.95 | 0.95 | 1.2287 | 12.1773 | 0.021919 |  |  | 0.0043063
2013-07-15 09:30 | 0.35 | 9.9109 | 0.0035048 | 0.16823 | 0.93 | 0.93 | 1.2003 | 11.8956 | 0.021412 |  |  | 0.0042067
2013-07-15 10:00 | 0.42 | 11.8931 | 0.0042058 | 0.20188 | 1 | 1 | 1.3 | 15.461 | 0.02783 |  |  | 0.0054675
2013-07-15 10:30 | 0.35 | 9.9109 | 0.0035048 | 0.16823 | 1.04 | 1.04 | 1.3573 | 13.4522 | 0.024214 |  |  | 0.0047572
2013-07-15 11:00 | 0.35 | 9.9109 | 0.0035048 | 0.16823 | 1.01 | 1.01 | 1.3143 | 13.026 | 0.023447 |  |  | 0.0046064
2013-07-15 11:30 | 0.35 | 9.9109 | 0.0035048 | 0.16823 | 0.95 | 0.95 | 1.2287 | 12.1773 | 0.021919 |  |  | 0.0043063
2013-07-15 12:00 | 0.35 | 9.9109 | 0.0035048 | 0.16823 | 0.95 | 0.95 | 1.2287 | 12.1773 | 0.021919 |  |  | 0.0043063
2013-07-15 12:30 | 0.35 | 9.9109 | 0.0035048 | 0.16823 | 0.95 | 0.95 | 1.2287 | 12.1773 | 0.021919 |  |  | 0.0043063
2013-07-15 13:00 | 0.35 | 9.9109 | 0.0035048 | 0.16823 | 0.91 | 0.91 | 1.1719 | 11.6145 | 0.020906 |  |  | 0.0041073
2013-07-15 13:30 | 0.35 | 9.9109 | 0.0035048 | 0.16823 | 1 | 1 | 1.3 | 12.8842 | 0.023191 |  |  | 0.0045563
2013-07-15 14:00 | 0.35 | 9.9109 | 0.0035048 | 0.16823 | 0.95 | 0.95 | 1.2287 | 12.1773 | 0.021919 |  |  | 0.0043063
2013-07-15 14:30 | 0.35 | 9.9109 | 0.0035048 | 0.16823 | 0.89 | 0.89 | 1.1436 | 11.3341 | 0.020401 |  |  | 0.0040081
2013-07-15 15:00 | 0.35 | 9.9109 | 0.0035048 | 0.16823 | 0.87 | 0.87 | 1.1154 | 11.0542 | 0.019898 |  |  | 0.0039091
2013-07-15 15:30 | 0.35 | 9.9109 | 0.0035048 | 0.16823 | 0.86 | 0.86 | 1.1013 | 10.9145 | 0.019646 |  |  | 0.0038598
2013-07-15 16:00 | 0.35 | 9.9109 | 0.0035048 | 0.16823 | 0.87 | 0.87 | 1.1154 | 11.0542 | 0.019898 |  |  | 0.0039091
2013-07-15 16:30 | 0.28 | 7.9287 | 0.0028039 | 0.13459 | 0.92 | 0.92 | 1.1861 | 9.404 | 0.016927 |  |  | 0.0033256
2013-07-15 17:00 | 0.35 | 9.9109 | 0.0035048 | 0.16823 | 0.8 | 0.8 | 1.0171 | 10.0799 | 0.018144 |  |  | 0.0035646
2013-07-15 17:30 | 0.28 | 7.9287 | 0.0028039 | 0.13459 | 0.86 | 0.86 | 1.1013 | 8.7316 | 0.015717 |  |  | 0.0030878
2013-07-15 18:00 | 0.28 | 7.9287 | 0.0028039 | 0.13459 | 0.88 | 0.88 | 1.1295 | 8.9552 | 0.016119 |  |  | 0.0031669
2013-07-15 18:30 | 0.28 | 7.9287 | 0.0028039 | 0.13459 | 0.91 | 0.91 | 1.1719 | 9.2916 | 0.016725 |  |  | 0.0032858
2013-07-15 19:00 | 0.28 | 7.9287 | 0.0028039 | 0.13459 | 0.95 | 0.95 | 1.2287 | 9.7419 | 0.017535 |  |  | 0.0034451
2013-07-15 19:30 | 0.28 | 7.9287 | 0.0028039 | 0.13459 | 0.93 | 0.93 | 1.2003 | 9.5165 | 0.01713 |  |  | 0.0033654
2013-07-15 20:00 | 0.28 | 7.9287 | 0.0028039 | 0.13459 | 0.99 | 0.99 | 1.2857 | 10.194 | 0.018349 |  |  | 0.003605
2013-07-15 20:30 | 0.28 | 7.9287 | 0.0028039 | 0.13459 | 1.2 | 1.2 | 1.5887 | 12.5964 | 0.022673 |  |  | 0.0044545
2013-07-15 21:00 | 0.28 | 7.9287 | 0.0028039 | 0.13459 | 1.06 | 1.06 | 1.3861 | 10.9896 | 0.019781 |  |  | 0.0038863
2013-07-15 21:30 | 0.28 | 7.9287 | 0.0028039 | 0.13459 | 1.23 | 1.23 | 1.6324 | 12.9432 | 0.023298 |  |  | 0.0045772
2013-07-15 22:00 | 0.28 | 7.9287 | 0.0028039 | 0.13459 | 1.1 | 1.1 | 1.4437 | 11.4466 | 0.020604 |  |  | 0.0040479
2013-07-15 22:30 | 0.28 | 7.9287 | 0.0028039 | 0.13459 | 1.44 | 1.44 | 1.9415 | 15.3938 | 0.027709 |  |  | 0.0054438
2013-07-15 23:00 | 0.35 | 9.9109 | 0.0035048 | 0.16823 | 1.44 | 1.44 | 1.9415 | 19.2422 | 0.034636 |  |  | 0.0068047
2013-07-15 23:30 | 0.28 | 7.9287 | 0.0028039 | 0.13459 | 1.28 | 1.28 | 1.7056 | 13.5231 | 0.024342 |  |  | 0.0047822
2013-07-16 | 0.28 | 7.9287 | 0.0028039 | 0.13459 | 1.36 | 1.36 | 1.8232 | 14.4557 | 0.02602 | 1.1431 | 0.22458 | 0.005112 | 1.5053 | 0.14871 | 0.16823
2013-07-16 00:30 | 0.28 | 7.9287 | 0.0028039 | 0.13459 | 1.23 | 1.23 | 1.6324 | 12.9432 | 0.023298 |  |  | 0.0045772
2013-07-16 01:00 | 0.35 | 9.9109 | 0.0035048 | 0.16823 | 1.18 | 1.18 | 1.5596 | 15.457 | 0.027823 |  |  | 0.0054661
2013-07-16 01:30 | 0.35 | 9.9109 | 0.0035048 | 0.16823 | 1.34 | 1.34 | 1.7937 | 17.7775 | 0.032 |  |  | 0.0062868
2013-07-16 02:00 | 0.35 | 9.9109 | 0.0035048 | 0.16823 | 1.3 | 1.3 | 1.7349 | 17.1947 | 0.03095 |  |  | 0.0060806
2013-07-16 02:30 | 0.35 | 9.9109 | 0.0035048 | 0.16823 | 1.37 | 1.37 | 1.838 | 18.2158 | 0.032788 |  |  | 0.0064417
2013-07-16 03:00 | 0.35 | 9.9109 | 0.0035048 | 0.16823 | 1.46 | 1.46 | 1.9712 | 19.5364 | 0.035166 |  |  | 0.0069087
2013-07-16 03:30 | 0.35 | 9.9109 | 0.0035048 | 0.16823 | 1.39 | 1.39 | 1.8675 | 18.5086 | 0.033315 |  |  | 0.0065453
2013-07-16 04:00 | 0.35 | 9.9109 | 0.0035048 | 0.16823 | 1.29 | 1.29 | 1.7203 | 17.0492 | 0.030689 |  |  | 0.0060292
2013-07-16 04:30 | 0.35 | 9.9109 | 0.0035048 | 0.16823 | 1.23 | 1.23 | 1.6324 | 16.179 | 0.029122 |  |  | 0.0057215
2013-07-16 05:00 | 0.35 | 9.9109 | 0.0035048 | 0.16823 | 1.31 | 1.31 | 1.7496 | 17.3402 | 0.031212 |  |  | 0.0061321
2013-07-16 05:30 | 0.35 | 9.9109 | 0.0035048 | 0.16823 | 1.32 | 1.32 | 1.7643 | 17.4859 | 0.031475 |  |  | 0.0061836
2013-07-16 06:00 | 0.35 | 9.9109 | 0.0035048 | 0.16823 | 1.24 | 1.24 | 1.6471 | 16.3238 | 0.029383 |  |  | 0.0057726
2013-07-16 06:30 | 0.35 | 9.9109 | 0.0035048 | 0.16823 | 1.12 | 1.12 | 1.4726 | 14.5947 | 0.026271 |  |  | 0.0051612
2013-07-16 07:00 | 0.35 | 9.9109 | 0.0035048 | 0.16823 | 1.1 | 1.1 | 1.4437 | 14.3083 | 0.025755 |  |  | 0.0050599
2013-07-16 07:30 | 0.35 | 9.9109 | 0.0035048 | 0.16823 | 1.08 | 1.08 | 1.4148 | 14.0224 | 0.02524 |  |  | 0.0049588
2013-07-16 08:00 | 0.35 | 9.9109 | 0.0035048 | 0.16823 | 1.07 | 1.07 | 1.4004 | 13.8796 | 0.024983 |  |  | 0.0049083
2013-07-16 08:30 | 0.35 | 9.9109 | 0.0035048 | 0.16823 | 0.99 | 0.99 | 1.2857 | 12.7425 | 0.022937 |  |  | 0.0045062
2013-07-16 09:00 | 0.35 | 9.9109 | 0.0035048 | 0.16823 | 1.02 | 1.02 | 1.3286 | 13.1679 | 0.023702 |  |  | 0.0046566
2013-07-16 09:30 | 0.35 | 9.9109 | 0.0035048 | 0.16823 | 1.01 | 1.01 | 1.3143 | 13.026 | 0.023447 |  |  | 0.0046064
2013-07-16 10:00 | 0.35 | 9.9109 | 0.0035048 | 0.16823 | 1 | 1 | 1.3 | 12.8842 | 0.023191 |  |  | 0.0045563
2013-07-16 10:30 | 0.35 | 9.9109 | 0.0035048 | 0.16823 | 1.07 | 1.07 | 1.4004 | 13.8796 | 0.024983 |  |  | 0.0049083
2013-07-16 11:00 | 0.35 | 9.9109 | 0.0035048 | 0.16823 | 1.03 | 1.03 | 1.343 | 13.31 | 0.023958 |  |  | 0.0047069
2013-07-16 11:30 | 0.28 | 7.9287 | 0.0028039 | 0.13459 | 1.01 | 1.01 | 1.3143 | 10.4208 | 0.018757 |  |  | 0.0036851
2013-07-16 12:00 | 0.28 | 7.9287 | 0.0028039 | 0.13459 | 1.04 | 1.04 | 1.3573 | 10.7618 | 0.019371 |  |  | 0.0038057
2013-07-16 12:30 | 0.28 | 7.9287 | 0.0028039 | 0.13459 | 0.99 | 0.99 | 1.2857 | 10.194 | 0.018349 |  |  | 0.003605
2013-07-16 13:00 | 0.28 | 7.9287 | 0.0028039 | 0.13459 | 1.03 | 1.03 | 1.343 | 10.648 | 0.019166 |  |  | 0.0037655
2013-07-16 13:30 | 0.28 | 7.9287 | 0.0028039 | 0.13459 | 1 | 1 | 1.3 | 10.3073 | 0.018553 |  |  | 0.003645
2013-07-16 14:00 | 0.28 | 7.9287 | 0.0028039 | 0.13459 | 0.98 | 0.98 | 1.2714 | 10.0808 | 0.018145 |  |  | 0.0035649
2013-07-16 14:30 | 0.28 | 7.9287 | 0.0028039 | 0.13459 | 1 | 1 | 1.3 | 10.3073 | 0.018553 |  |  | 0.003645
2013-07-16 15:00 | 0.28 | 7.9287 | 0.0028039 | 0.13459 | 0.92 | 0.92 | 1.1861 | 9.404 | 0.016927 |  |  | 0.0033256
2013-07-16 15:30 | 0.28 | 7.9287 | 0.0028039 | 0.13459 | 0.93 | 0.93 | 1.2003 | 9.5165 | 0.01713 |  |  | 0.0033654
2013-07-16 16:00 | 0.28 | 7.9287 | 0.0028039 | 0.13459 | 0.91 | 0.91 | 1.1719 | 9.2916 | 0.016725 |  |  | 0.0032858
2013-07-16 16:30 | 0.28 | 7.9287 | 0.0028039 | 0.13459 | 0.87 | 0.87 | 1.1154 | 8.8434 | 0.015918 |  |  | 0.0031273
2013-07-16 17:00 | 0.28 | 7.9287 | 0.0028039 | 0.13459 | 0.93 | 0.93 | 1.2003 | 9.5165 | 0.01713 |  |  | 0.0033654
2013-07-16 17:30 | 0.28 | 7.9287 | 0.0028039 | 0.13459 | 0.97 | 0.97 | 1.2572 | 9.9677 | 0.017942 |  |  | 0.0035249
2013-07-16 18:00 | 0.28 | 7.9287 | 0.0028039 | 0.13459 | 0.97 | 0.97 | 1.2572 | 9.9677 | 0.017942 |  |  | 0.0035249
2013-07-16 18:30 | 0.28 | 7.9287 | 0.0028039 | 0.13459 | 0.97 | 0.97 | 1.2572 | 9.9677 | 0.017942 |  |  | 0.0035249
2013-07-16 19:00 | 0.28 | 7.9287 | 0.0028039 | 0.13459 | 1 | 1 | 1.3 | 10.3073 | 0.018553 |  |  | 0.003645
2013-07-16 19:30 | 0.28 | 7.9287 | 0.0028039 | 0.13459 | 1 | 1 | 1.3 | 10.3073 | 0.018553 |  |  | 0.003645
2013-07-16 20:00 | 0.28 | 7.9287 | 0.0028039 | 0.13459 | 1.17 | 1.17 | 1.5451 | 12.2504 | 0.022051 |  |  | 0.0043322
2013-07-16 20:30 | 0.28 | 7.9287 | 0.0028039 | 0.13459 | 1.47 | 1.47 | 1.9861 | 15.7469 | 0.028344 |  |  | 0.0055687
2013-07-16 21:00 | 0.28 | 7.9287 | 0.0028039 | 0.13459 | 1.21 | 1.21 | 1.6033 | 12.7119 | 0.022881 |  |  | 0.0044954
2013-07-16 21:30 | 0.28 | 7.9287 | 0.0028039 | 0.13459 | 1.33 | 1.33 | 1.779 | 14.1053 | 0.02539 |  |  | 0.0049881
2013-07-16 22:00 | 0.22 | 6.2297 | 0.002203 | 0.10575 | 1.4 | 1.4 | 1.8823 | 11.7261 | 0.021107 |  |  | 0.0041467
2013-07-16 22:30 | 0.28 | 7.9287 | 0.0028039 | 0.13459 | 1.4 | 1.4 | 1.8823 | 14.9241 | 0.026863 |  |  | 0.0052777
2013-07-16 23:00 | 0.28 | 7.9287 | 0.0028039 | 0.13459 | 1.36 | 1.36 | 1.8232 | 14.4557 | 0.02602 |  |  | 0.005112
2013-07-16 23:30 | 0.28 | 7.9287 | 0.0028039 | 0.13459 | 1.41 | 1.41 | 1.8971 | 15.0414 | 0.027074 |  |  | 0.0053191
2013-07-17 | 0.22 | 6.2297 | 0.002203 | 0.10575 | 1.45 | 1.45 | 1.9564 | 12.1875 | 0.021938 | 1.0048 | 0.1974 | 0.0043099 | 1.5633 | 0.12557 | 0.13459
2013-07-17 00:30 | 0.28 | 7.9287 | 0.0028039 | 0.13459 | 1.41 | 1.41 | 1.8971 | 15.0414 | 0.027074 |  |  | 0.0053191
2013-07-17 01:00 | 0.28 | 7.9287 | 0.0028039 | 0.13459 | 1.41 | 1.41 | 1.8971 | 15.0414 | 0.027074 |  |  | 0.0053191
2013-07-17 01:30 | 0.28 | 7.9287 | 0.0028039 | 0.13459 | 1.52 | 1.52 | 2.0605 | 16.3371 | 0.029407 |  |  | 0.0057774
2013-07-17 02:00 | 0.28 | 7.9287 | 0.0028039 | 0.13459 | 1.41 | 1.41 | 1.8971 | 15.0414 | 0.027074 |  |  | 0.0053191
2013-07-17 02:30 | 0.28 | 7.9287 | 0.0028039 | 0.13459 | 1.56 | 1.56 | 2.1202 | 16.8106 | 0.030259 |  |  | 0.0059448
2013-07-17 03:00 | 0.28 | 7.9287 | 0.0028039 | 0.13459 | 1.44 | 1.44 | 1.9415 | 15.3938 | 0.027709 |  |  | 0.0054438
2013-07-17 03:30 | 0.28 | 7.9287 | 0.0028039 | 0.13459 | 1.46 | 1.46 | 1.9712 | 15.6291 | 0.028132 |  |  | 0.005527
2013-07-17 04:00 | 0.28 | 7.9287 | 0.0028039 | 0.13459 | 1.55 | 1.55 | 2.1053 | 16.6921 | 0.030046 |  |  | 0.0059029
2013-07-17 04:30 | 0.28 | 7.9287 | 0.0028039 | 0.13459 | 1.62 | 1.62 | 2.2101 | 17.5232 | 0.031542 |  |  | 0.0061968
2013-07-17 05:00 | 0.28 | 7.9287 | 0.0028039 | 0.13459 | 1.46 | 1.46 | 1.9712 | 15.6291 | 0.028132 |  |  | 0.005527
2013-07-17 05:30 | 0.28 | 7.9287 | 0.0028039 | 0.13459 | 1.46 | 1.46 | 1.9712 | 15.6291 | 0.028132 |  |  | 0.005527
2013-07-17 06:00 | 0.28 | 7.9287 | 0.0028039 | 0.13459 | 1.48 | 1.48 | 2.0009 | 15.8648 | 0.028557 |  |  | 0.0056103
2013-07-17 06:30 | 0.28 | 7.9287 | 0.0028039 | 0.13459 | 1.4 | 1.4 | 1.8823 | 14.9241 | 0.026863 |  |  | 0.0052777
2013-07-17 07:00 | 0.28 | 7.9287 | 0.0028039 | 0.13459 | 1.22 | 1.22 | 1.6179 | 12.8275 | 0.02309 |  |  | 0.0045362
2013-07-17 07:30 | 0.28 | 7.9287 | 0.0028039 | 0.13459 | 1.13 | 1.13 | 1.4871 | 11.7905 | 0.021223 |  |  | 0.0041695
2013-07-17 08:00 | 0.28 | 7.9287 | 0.0028039 | 0.13459 | 1.11 | 1.11 | 1.4581 | 11.5612 | 0.02081 |  |  | 0.0040884
2013-07-17 08:30 | 0.28 | 7.9287 | 0.0028039 | 0.13459 | 1.1 | 1.1 | 1.4437 | 11.4466 | 0.020604 |  |  | 0.0040479
2013-07-17 09:00 | 0.28 | 7.9287 | 0.0028039 | 0.13459 | 1.11 | 1.11 | 1.4581 | 11.5612 | 0.02081 |  |  | 0.0040884
2013-07-17 09:30 | 0.28 | 7.9287 | 0.0028039 | 0.13459 | 1.05 | 1.05 | 1.3717 | 10.8756 | 0.019576 |  |  | 0.003846
2013-07-17 10:00 | 0.28 | 7.9287 | 0.0028039 | 0.13459 | 1 | 1 | 1.3 | 10.3073 | 0.018553 |  |  | 0.003645
2013-07-17 10:30 | 0.28 | 7.9287 | 0.0028039 | 0.13459 | 1.49 | 1.49 | 2.0158 | 15.9827 | 0.028769 |  |  | 0.005652
2013-07-17 11:00 | 0.28 | 7.9287 | 0.0028039 | 0.13459 | 1.03 | 1.03 | 1.343 | 10.648 | 0.019166 |  |  | 0.0037655
2013-07-17 11:30 | 0.28 | 7.9287 | 0.0028039 | 0.13459 | 0.9 | 0.9 | 1.1577 | 9.1794 | 0.016523 |  |  | 0.0032461
2013-07-17 12:00 | 0.28 | 7.9287 | 0.0028039 | 0.13459 | 1.01 | 1.01 | 1.3143 | 10.4208 | 0.018757 |  |  | 0.0036851
2013-07-17 12:30 | 0.28 | 7.9287 | 0.0028039 | 0.13459 | 1.14 | 1.14 | 1.5015 | 11.9053 | 0.02143 |  |  | 0.0042101
2013-07-17 13:00 | 0.28 | 7.9287 | 0.0028039 | 0.13459 | 1.1 | 1.1 | 1.4437 | 11.4466 | 0.020604 |  |  | 0.0040479
2013-07-17 13:30 | 0.28 | 7.9287 | 0.0028039 | 0.13459 | 1.02 | 1.02 | 1.3286 | 10.5343 | 0.018962 |  |  | 0.0037253
2013-07-17 14:00 | 0.28 | 7.9287 | 0.0028039 | 0.13459 | 0.88 | 0.88 | 1.1295 | 8.9552 | 0.016119 |  |  | 0.0031669
2013-07-17 14:30 | 0.28 | 7.9287 | 0.0028039 | 0.13459 | 0.88 | 0.88 | 1.1295 | 8.9552 | 0.016119 |  |  | 0.0031669
2013-07-17 15:00 | 0.28 | 7.9287 | 0.0028039 | 0.13459 | 0.85 | 0.85 | 1.0872 | 8.62 | 0.015516 |  |  | 0.0030483
2013-07-17 15:30 | 0.28 | 7.9287 | 0.0028039 | 0.13459 | 0.77 | 0.77 | 0.97518 | 7.7319 | 0.013917 |  |  | 0.0027343
2013-07-17 16:00 | 0.22 | 6.2297 | 0.002203 | 0.10575 | 0.79 | 0.79 | 1.0031 | 6.2489 | 0.011248 |  |  | 0.0022098
2013-07-17 16:30 | 0.22 | 6.2297 | 0.002203 | 0.10575 | 0.9 | 0.9 | 1.1577 | 7.2124 | 0.012982 |  |  | 0.0025505
2013-07-17 17:00 | 0.28 | 7.9287 | 0.0028039 | 0.13459 | 0.82 | 0.82 | 1.0451 | 8.2859 | 0.014915 |  |  | 0.0029302
2013-07-17 17:30 | 0.22 | 6.2297 | 0.002203 | 0.10575 | 0.81 | 0.81 | 1.031 | 6.4231 | 0.011562 |  |  | 0.0022714
2013-07-17 18:00 | 0.22 | 6.2297 | 0.002203 | 0.10575 | 0.84 | 0.84 | 1.0731 | 6.6853 | 0.012033 |  |  | 0.0023641
2013-07-17 18:30 | 0.22 | 6.2297 | 0.002203 | 0.10575 | 0.88 | 0.88 | 1.1295 | 7.0363 | 0.012665 |  |  | 0.0024883
2013-07-17 19:00 | 0.22 | 6.2297 | 0.002203 | 0.10575 | 0.96 | 0.96 | 1.2429 | 7.743 | 0.013937 |  |  | 0.0027382
2013-07-17 19:30 | 0.22 | 6.2297 | 0.002203 | 0.10575 | 1.08 | 1.08 | 1.4148 | 8.8141 | 0.015865 |  |  | 0.003117
2013-07-17 20:00 | 0.22 | 6.2297 | 0.002203 | 0.10575 | 0.97 | 0.97 | 1.2572 | 7.8318 | 0.014097 |  |  | 0.0027696
2013-07-17 20:30 | 0.22 | 6.2297 | 0.002203 | 0.10575 | 1.03 | 1.03 | 1.343 | 8.3663 | 0.015059 |  |  | 0.0029586
2013-07-17 21:00 | 0.22 | 6.2297 | 0.002203 | 0.10575 | 1.51 | 1.51 | 2.0456 | 12.7434 | 0.022938 |  |  | 0.0045065
2013-07-17 21:30 | 0.22 | 6.2297 | 0.002203 | 0.10575 | 1.32 | 1.32 | 1.7643 | 10.9911 | 0.019784 |  |  | 0.0038868
2013-07-17 22:00 | 0.22 | 6.2297 | 0.002203 | 0.10575 | 1.36 | 1.36 | 1.8232 | 11.358 | 0.020444 |  |  | 0.0040166
2013-07-17 22:30 | 0.22 | 6.2297 | 0.002203 | 0.10575 | 1.26 | 1.26 | 1.6763 | 10.4428 | 0.018797 |  |  | 0.0036929
2013-07-17 23:00 | 0.28 | 7.9287 | 0.0028039 | 0.13459 | 1.39 | 1.39 | 1.8675 | 14.8068 | 0.026652 |  |  | 0.0052362
2013-07-17 23:30 | 0.22 | 6.2297 | 0.002203 | 0.10575 | 1.29 | 1.29 | 1.7203 | 10.7167 | 0.01929 |  |  | 0.0037898
2013-07-18 | 0.28 | 7.9287 | 0.0028039 | 0.13459 | 1.43 | 1.43 | 1.9267 | 15.2762 | 0.027497 | 0.95083 | 0.1868 | 0.0054022 | 1.4589 | 0.12798 | 0.13459
2013-07-18 00:30 | 0.28 | 7.9287 | 0.0028039 | 0.13459 | 1.44 | 1.44 | 1.9415 | 15.3938 | 0.027709 |  |  | 0.0054438
2013-07-18 01:00 | 0.28 | 7.9287 | 0.0028039 | 0.13459 | 1.34 | 1.34 | 1.7937 | 14.222 | 0.0256 |  |  | 0.0050294
2013-07-18 01:30 | 0.28 | 7.9287 | 0.0028039 | 0.13459 | 1.38 | 1.38 | 1.8527 | 14.6897 | 0.026441 |  |  | 0.0051948
2013-07-18 02:00 | 0.28 | 7.9287 | 0.0028039 | 0.13459 | 1.49 | 1.49 | 2.0158 | 15.9827 | 0.028769 |  |  | 0.005652
2013-07-18 02:30 | 0.28 | 7.9287 | 0.0028039 | 0.13459 | 1.36 | 1.36 | 1.8232 | 14.4557 | 0.02602 |  |  | 0.005112
2013-07-18 03:00 | 0.28 | 7.9287 | 0.0028039 | 0.13459 | 1.32 | 1.32 | 1.7643 | 13.9887 | 0.02518 |  |  | 0.0049469
2013-07-18 03:30 | 0.28 | 7.9287 | 0.0028039 | 0.13459 | 1.31 | 1.31 | 1.7496 | 13.8722 | 0.02497 |  |  | 0.0049057
2013-07-18 04:00 | 0.28 | 7.9287 | 0.0028039 | 0.13459 | 1.36 | 1.36 | 1.8232 | 14.4557 | 0.02602 |  |  | 0.005112
2013-07-18 04:30 | 0.28 | 7.9287 | 0.0028039 | 0.13459 | 1.29 | 1.29 | 1.7203 | 13.6394 | 0.024551 |  |  | 0.0048234
2013-07-18 05:00 | 0.28 | 7.9287 | 0.0028039 | 0.13459 | 1.5 | 1.5 | 2.0307 | 16.1008 | 0.028981 |  |  | 0.0056938
2013-07-18 05:30 | 0.28 | 7.9287 | 0.0028039 | 0.13459 | 1.37 | 1.37 | 1.838 | 14.5727 | 0.026231 |  |  | 0.0051534
2013-07-18 06:00 | 0.28 | 7.9287 | 0.0028039 | 0.13459 | 1.36 | 1.36 | 1.8232 | 14.4557 | 0.02602 |  |  | 0.005112
2013-07-18 06:30 | 0.28 | 7.9287 | 0.0028039 | 0.13459 | 1.17 | 1.17 | 1.5451 | 12.2504 | 0.022051 |  |  | 0.0043322
2013-07-18 07:00 | 0.28 | 7.9287 | 0.0028039 | 0.13459 | 1.14 | 1.14 | 1.5015 | 11.9053 | 0.02143 |  |  | 0.0042101
2013-07-18 07:30 | 0.28 | 7.9287 | 0.0028039 | 0.13459 | 1.51 | 1.51 | 2.0456 | 16.2189 | 0.029194 |  |  | 0.0057356
2013-07-18 08:00 | 0.28 | 7.9287 | 0.0028039 | 0.13459 | 1.09 | 1.09 | 1.4293 | 11.3322 | 0.020398 |  |  | 0.0040075
2013-07-18 08:30 | 0.28 | 7.9287 | 0.0028039 | 0.13459 | 1.02 | 1.02 | 1.3286 | 10.5343 | 0.018962 |  |  | 0.0037253
2013-07-18 09:00 | 0.28 | 7.9287 | 0.0028039 | 0.13459 | 0.94 | 0.94 | 1.2145 | 9.6291 | 0.017332 |  |  | 0.0034052
2013-07-18 09:30 | 0.28 | 7.9287 | 0.0028039 | 0.13459 | 0.97 | 0.97 | 1.2572 | 9.9677 | 0.017942 |  |  | 0.0035249
2013-07-18 10:00 | 0.28 | 7.9287 | 0.0028039 | 0.13459 | 0.98 | 0.98 | 1.2714 | 10.0808 | 0.018145 |  |  | 0.0035649
2013-07-18 10:30 | 0.28 | 7.9287 | 0.0028039 | 0.13459 | 0.97 | 0.97 | 1.2572 | 9.9677 | 0.017942 |  |  | 0.0035249
2013-07-18 11:00 | 0.28 | 7.9287 | 0.0028039 | 0.13459 | 0.96 | 0.96 | 1.2429 | 9.8547 | 0.017739 |  |  | 0.003485
2013-07-18 11:30 | 0.28 | 7.9287 | 0.0028039 | 0.13459 | 0.92 | 0.92 | 1.1861 | 9.404 | 0.016927 |  |  | 0.0033256
2013-07-18 12:00 | 0.28 | 7.9287 | 0.0028039 | 0.13459 | 0.98 | 0.98 | 1.2714 | 10.0808 | 0.018145 |  |  | 0.0035649
2013-07-18 12:30 | 0.28 | 7.9287 | 0.0028039 | 0.13459 | 0.98 | 0.98 | 1.2714 | 10.0808 | 0.018145 |  |  | 0.0035649
2013-07-18 13:00 | 0.28 | 7.9287 | 0.0028039 | 0.13459 | 1 | 1 | 1.3 | 10.3073 | 0.018553 |  |  | 0.003645
2013-07-18 13:30 | 0.28 | 7.9287 | 0.0028039 | 0.13459 | 0.95 | 0.95 | 1.2287 | 9.7419 | 0.017535 |  |  | 0.0034451
2013-07-18 14:00 | 0.28 | 7.9287 | 0.0028039 | 0.13459 | 0.93 | 0.93 | 1.2003 | 9.5165 | 0.01713 |  |  | 0.0033654
2013-07-18 14:30 | 0.28 | 7.9287 | 0.0028039 | 0.13459 | 0.82 | 0.82 | 1.0451 | 8.2859 | 0.014915 |  |  | 0.0029302
2013-07-18 15:00 | 0.28 | 7.9287 | 0.0028039 | 0.13459 | 0.8 | 0.8 | 1.0171 | 8.0639 | 0.014515 |  |  | 0.0028517
2013-07-18 15:30 | 0.28 | 7.9287 | 0.0028039 | 0.13459 | 0.83 | 0.83 | 1.0591 | 8.3972 | 0.015115 |  |  | 0.0029695
2013-07-18 16:00 | 0.28 | 7.9287 | 0.0028039 | 0.13459 | 0.84 | 0.84 | 1.0731 | 8.5085 | 0.015315 |  |  | 0.0030089
2013-07-18 16:30 | 0.28 | 7.9287 | 0.0028039 | 0.13459 | 0.77 | 0.77 | 0.97518 | 7.7319 | 0.013917 |  |  | 0.0027343
2013-07-18 17:00 | 0.28 | 7.9287 | 0.0028039 | 0.13459 | 0.88 | 0.88 | 1.1295 | 8.9552 | 0.016119 |  |  | 0.0031669
2013-07-18 17:30 | 0.28 | 7.9287 | 0.0028039 | 0.13459 | 0.9 | 0.9 | 1.1577 | 9.1794 | 0.016523 |  |  | 0.0032461
2013-07-18 18:00 | 0.22 | 6.2297 | 0.002203 | 0.10575 | 0.85 | 0.85 | 1.0872 | 6.7729 | 0.012191 |  |  | 0.0023951
2013-07-18 18:30 | 0.22 | 6.2297 | 0.002203 | 0.10575 | 0.83 | 0.83 | 1.0591 | 6.5978 | 0.011876 |  |  | 0.0023332
2013-07-18 19:00 | 0.22 | 6.2297 | 0.002203 | 0.10575 | 0.85 | 0.85 | 1.0872 | 6.7729 | 0.012191 |  |  | 0.0023951
2013-07-18 19:30 | 0.28 | 7.9287 | 0.0028039 | 0.13459 | 0.81 | 0.81 | 1.031 | 8.1748 | 0.014715 |  |  | 0.0028909
2013-07-18 20:00 | 0.22 | 6.2297 | 0.002203 | 0.10575 | 0.9 | 0.9 | 1.1577 | 7.2124 | 0.012982 |  |  | 0.0025505
2013-07-18 20:30 | 0.22 | 6.2297 | 0.002203 | 0.10575 | 0.96 | 0.96 | 1.2429 | 7.743 | 0.013937 |  |  | 0.0027382
2013-07-18 21:00 | 0.22 | 6.2297 | 0.002203 | 0.10575 | 1.33 | 1.33 | 1.779 | 11.0828 | 0.019949 |  |  | 0.0039192
2013-07-18 21:30 | 0.22 | 6.2297 | 0.002203 | 0.10575 | 1.09 | 1.09 | 1.4293 | 8.9039 | 0.016027 |  |  | 0.0031487
2013-07-18 22:00 | 0.22 | 6.2297 | 0.002203 | 0.10575 | 1.3 | 1.3 | 1.7349 | 10.8081 | 0.019455 |  |  | 0.0038221
2013-07-18 22:30 | 0.22 | 6.2297 | 0.002203 | 0.10575 | 1.44 | 1.44 | 1.9415 | 12.0951 | 0.021771 |  |  | 0.0042772
2013-07-18 23:00 | 0.22 | 6.2297 | 0.002203 | 0.10575 | 1.28 | 1.28 | 1.7056 | 10.6253 | 0.019126 |  |  | 0.0037575
2013-07-18 23:30 | 0.22 | 6.2297 | 0.002203 | 0.10575 | 1.25 | 1.25 | 1.6617 | 10.3517 | 0.018633 |  |  | 0.0036607
2013-07-19 | 0.22 | 6.2297 | 0.002203 | 0.10575 | 1.2 | 1.2 | 1.5887 | 9.8972 | 0.017815 | 1.1605 | 0.228 | 0.0035 | 1.4909 | 0.145 | 0.4326
2013-07-19 00:30 | 0.28 | 7.9287 | 0.0028039 | 0.13459 | 1.22 | 1.22 | 1.6179 | 12.8275 | 0.02309 |  |  | 0.0045362
2013-07-19 01:00 | 0.22 | 6.2297 | 0.002203 | 0.10575 | 1.33 | 1.33 | 1.779 | 11.0828 | 0.019949 |  |  | 0.0039192
2013-07-19 01:30 | 0.28 | 7.9287 | 0.0028039 | 0.13459 | 1.52 | 1.52 | 2.0605 | 16.3371 | 0.029407 |  |  | 0.0057774
2013-07-19 02:00 | 0.28 | 7.9287 | 0.0028039 | 0.13459 | 1.91 | 1.91 | 2.649 | 21.0031 | 0.037806 |  |  | 0.0074274
2013-07-19 02:30 | 0.28 | 7.9287 | 0.0028039 | 0.13459 | 1.54 | 1.54 | 2.0903 | 16.5737 | 0.029833 |  |  | 0.005861
2013-07-19 03:00 | 0.28 | 7.9287 | 0.0028039 | 0.13459 | 1.44 | 1.44 | 1.9415 | 15.3938 | 0.027709 |  |  | 0.0054438
2013-07-19 03:30 | 0.28 | 7.9287 | 0.0028039 | 0.13459 | 1.38 | 1.38 | 1.8527 | 14.6897 | 0.026441 |  |  | 0.0051948
2013-07-19 04:00 | 0.28 | 7.9287 | 0.0028039 | 0.13459 | 1.69 | 1.69 | 2.3154 | 18.3578 | 0.033044 |  |  | 0.006492
2013-07-19 04:30 | 0.28 | 7.9287 | 0.0028039 | 0.13459 | 1.29 | 1.29 | 1.7203 | 13.6394 | 0.024551 |  |  | 0.0048234
2013-07-19 05:00 | 0.28 | 7.9287 | 0.0028039 | 0.13459 | 1.35 | 1.35 | 1.8085 | 14.3388 | 0.02581 |  |  | 0.0050707
2013-07-19 05:30 | 0.28 | 7.9287 | 0.0028039 | 0.13459 | 1.47 | 1.47 | 1.9861 | 15.7469 | 0.028344 |  |  | 0.0055687
2013-07-19 06:00 | 0.28 | 7.9287 | 0.0028039 | 0.13459 | 1.41 | 1.41 | 1.8971 | 15.0414 | 0.027074 |  |  | 0.0053191
2013-07-19 06:30 | 0.28 | 7.9287 | 0.0028039 | 0.13459 | 1.2 | 1.2 | 1.5887 | 12.5964 | 0.022673 |  |  | 0.0044545
2013-07-19 07:00 | 0.28 | 7.9287 | 0.0028039 | 0.13459 | 1.17 | 1.17 | 1.5451 | 12.2504 | 0.022051 |  |  | 0.0043322
2013-07-19 07:30 | 0.28 | 7.9287 | 0.0028039 | 0.13459 | 1.05 | 1.05 | 1.3717 | 10.8756 | 0.019576 |  |  | 0.003846
2013-07-19 08:00 | 0.28 | 7.9287 | 0.0028039 | 0.13459 | 0.97 | 0.97 | 1.2572 | 9.9677 | 0.017942 |  |  | 0.0035249
2013-07-19 08:30 | 0.28 | 7.9287 | 0.0028039 | 0.13459 | 0.96 | 0.96 | 1.2429 | 9.8547 | 0.017739 |  |  | 0.003485
2013-07-19 09:00 | 0.28 | 7.9287 | 0.0028039 | 0.13459 | 0.98 | 0.98 | 1.2714 | 10.0808 | 0.018145 |  |  | 0.0035649
2013-07-19 09:30 | 0.28 | 7.9287 | 0.0028039 | 0.13459 | 1.05 | 1.05 | 1.3717 | 10.8756 | 0.019576 |  |  | 0.003846
2013-07-19 10:00 | 0.28 | 7.9287 | 0.0028039 | 0.13459 | 1.03 | 1.03 | 1.343 | 10.648 | 0.019166 |  |  | 0.0037655
2013-07-19 10:30 | 0.28 | 7.9287 | 0.0028039 | 0.13459 | 1.1 | 1.1 | 1.4437 | 11.4466 | 0.020604 |  |  | 0.0040479
2013-07-19 11:00 | 0.28 | 7.9287 | 0.0028039 | 0.13459 | 0.97 | 0.97 | 1.2572 | 9.9677 | 0.017942 |  |  | 0.0035249
2013-07-19 11:30 | 0.28 | 7.9287 | 0.0028039 | 0.13459 | 0.94 | 0.94 | 1.2145 | 9.6291 | 0.017332 |  |  | 0.0034052
2013-07-19 12:00 | 0.28 | 7.9287 | 0.0028039 | 0.13459 | 0.87 | 0.87 | 1.1154 | 8.8434 | 0.015918 |  |  | 0.0031273
2013-07-19 12:30 | 0.28 | 7.9287 | 0.0028039 | 0.13459 | 0.96 | 0.96 | 1.2429 | 9.8547 | 0.017739 |  |  | 0.003485
2013-07-19 13:00 | 0.28 | 7.9287 | 0.0028039 | 0.13459 | 0.87 | 0.87 | 1.1154 | 8.8434 | 0.015918 |  |  | 0.0031273
2013-07-19 13:30 | 0.28 | 7.9287 | 0.0028039 | 0.13459 | 0.92 | 0.92 | 1.1861 | 9.404 | 0.016927 |  |  | 0.0033256
2013-07-19 14:00 | 0.28 | 7.9287 | 0.0028039 | 0.13459 | 0.79 | 0.79 | 1.0031 | 7.9531 | 0.014316 |  |  | 0.0028125
2013-07-19 14:30 | 0.28 | 7.9287 | 0.0028039 | 0.13459 | 0.84 | 0.84 | 1.0731 | 8.5085 | 0.015315 |  |  | 0.0030089
2013-07-19 15:00 | 0.28 | 7.9287 | 0.0028039 | 0.13459 | 0.82 | 0.82 | 1.0451 | 8.2859 | 0.014915 |  |  | 0.0029302
2013-07-19 15:30 | 0.28 | 7.9287 | 0.0028039 | 0.13459 | 0.74 | 0.74 | 0.93347 | 7.4012 | 0.013322 |  |  | 0.0026173
2013-07-19 16:00 | 0.28 | 7.9287 | 0.0028039 | 0.13459 | 0.81 | 0.81 | 1.031 | 8.1748 | 0.014715 |  |  | 0.0028909
2013-07-19 16:30 | 0.28 | 7.9287 | 0.0028039 | 0.13459 | 0.75 | 0.75 | 0.94735 | 7.5113 | 0.01352 |  |  | 0.0026562
2013-07-19 17:00 | 0.22 | 6.2297 | 0.002203 | 0.10575 | 0.79 | 0.79 | 1.0031 | 6.2489 | 0.011248 |  |  | 0.0022098
2013-07-19 17:30 | 0.22 | 6.2297 | 0.002203 | 0.10575 | 0.8 | 0.8 | 1.0171 | 6.3359 | 0.011405 |  |  | 0.0022406
2013-07-19 18:00 | 0.22 | 6.2297 | 0.002203 | 0.10575 | 0.75 | 0.75 | 0.94735 | 5.9017 | 0.010623 |  |  | 0.0020871
2013-07-19 18:30 | 0.22 | 6.2297 | 0.002203 | 0.10575 | 0.88 | 0.88 | 1.1295 | 7.0363 | 0.012665 |  |  | 0.0024883
2013-07-19 19:00 | 0.22 | 6.2297 | 0.002203 | 0.10575 | 0.89 | 0.89 | 1.1436 | 7.1243 | 0.012824 |  |  | 0.0025194
2013-07-19 19:30 | 0.28 | 7.9287 | 0.0028039 | 0.13459 | 0.95 | 0.95 | 1.2287 | 9.7419 | 0.017535 |  |  | 0.0034451
2013-07-19 20:00 | 0.22 | 6.2297 | 0.002203 | 0.10575 | 1.06 | 1.06 | 1.3861 | 8.6347 | 0.015542 |  |  | 0.0030535
2013-07-19 20:30 | 0.28 | 7.9287 | 0.0028039 | 0.13459 | 1.15 | 1.15 | 1.516 | 12.0203 | 0.021636 |  |  | 0.0042508
2013-07-19 21:00 | 0.28 | 7.9287 | 0.0028039 | 0.13459 | 1.17 | 1.17 | 1.5451 | 12.2504 | 0.022051 |  |  | 0.0043322
2013-07-19 21:30 | 0.28 | 7.9287 | 0.0028039 | 0.13459 | 1.02 | 1.02 | 1.3286 | 10.5343 | 0.018962 |  |  | 0.0037253
2013-07-19 22:00 | 0.9 | 25.4852 | 0.0090124 | 0.4326 | 1.79 | 1.79 | 2.4665 | 62.8592 | 0.11315 |  |  | 0.022229
2013-07-19 22:30 | 0.67 | 18.9723 | 0.0067093 | 0.32204 | 1.56 | 1.56 | 2.1202 | 40.2254 | 0.072406 |  |  | 0.014225
2013-07-19 23:00 | 0.58 | 16.4238 | 0.005808 | 0.27878 | 1.42 | 1.42 | 1.9119 | 31.4003 | 0.05652 |  |  | 0.011104
2013-07-19 23:30 | 0.49 | 13.8753 | 0.0049068 | 0.23552 | 1.42 | 1.42 | 1.9119 | 26.5278 | 0.04775 |  |  | 0.0093812
2013-07-20 | 0.42 | 11.8931 | 0.0042058 | 0.20188 | 2.55 | 2.55 | 3.6403 | 43.2944 | 0.07793 | 1262.8135 | 248.097 | 0.01531 | 16.0779 | 2.0226 | 22.5912
2013-07-20 00:30 | 0.42 | 11.8931 | 0.0042058 | 0.20188 | 1.51 | 1.51 | 2.0456 | 24.3283 | 0.043791 |  |  | 0.0086033
2013-07-20 01:00 | 0.42 | 11.8931 | 0.0042058 | 0.20188 | 1.46 | 1.46 | 1.9712 | 23.4437 | 0.042199 |  |  | 0.0082905
2013-07-20 01:30 | 0.35 | 9.9109 | 0.0035048 | 0.16823 | 1.42 | 1.42 | 1.9119 | 18.9484 | 0.034107 |  |  | 0.0067008
2013-07-20 02:00 | 0.35 | 9.9109 | 0.0035048 | 0.16823 | 1.33 | 1.33 | 1.779 | 17.6317 | 0.031737 |  |  | 0.0062352
2013-07-20 02:30 | 0.28 | 7.9287 | 0.0028039 | 0.13459 | 1.37 | 1.37 | 1.838 | 14.5727 | 0.026231 |  |  | 0.0051534
2013-07-20 03:00 | 0.28 | 7.9287 | 0.0028039 | 0.13459 | 1.39 | 1.39 | 1.8675 | 14.8068 | 0.026652 |  |  | 0.0052362
2013-07-20 03:30 | 0.28 | 7.9287 | 0.0028039 | 0.13459 | 1.33 | 1.33 | 1.779 | 14.1053 | 0.02539 |  |  | 0.0049881
2013-07-20 04:00 | 0.28 | 7.9287 | 0.0028039 | 0.13459 | 1.84 | 1.84 | 2.5424 | 20.1579 | 0.036284 |  |  | 0.0071285
2013-07-20 04:30 | 0.28 | 7.9287 | 0.0028039 | 0.13459 | 1.8 | 1.8 | 2.4817 | 19.6764 | 0.035418 |  |  | 0.0069583
2013-07-20 05:00 | 0.28 | 7.9287 | 0.0028039 | 0.13459 | 1.71 | 1.71 | 2.3455 | 18.597 | 0.033475 |  |  | 0.0065765
2013-07-20 05:30 | 0.28 | 7.9287 | 0.0028039 | 0.13459 | 1.52 | 1.52 | 2.0605 | 16.3371 | 0.029407 |  |  | 0.0057774
2013-07-20 06:00 | 0.28 | 7.9287 | 0.0028039 | 0.13459 | 1.42 | 1.42 | 1.9119 | 15.1588 | 0.027286 |  |  | 0.0053607
2013-07-20 06:30 | 0.28 | 7.9287 | 0.0028039 | 0.13459 | 1.23 | 1.23 | 1.6324 | 12.9432 | 0.023298 |  |  | 0.0045772
2013-07-20 07:00 | 0.28 | 7.9287 | 0.0028039 | 0.13459 | 1.12 | 1.12 | 1.4726 | 11.6758 | 0.021016 |  |  | 0.004129
2013-07-20 07:30 | 0.28 | 7.9287 | 0.0028039 | 0.13459 | 1.05 | 1.05 | 1.3717 | 10.8756 | 0.019576 |  |  | 0.003846
2013-07-20 08:00 | 0.28 | 7.9287 | 0.0028039 | 0.13459 | 0.94 | 0.94 | 1.2145 | 9.6291 | 0.017332 |  |  | 0.0034052
2013-07-20 08:30 | 0.28 | 7.9287 | 0.0028039 | 0.13459 | 0.93 | 0.93 | 1.2003 | 9.5165 | 0.01713 |  |  | 0.0033654
2013-07-20 09:00 | 0.28 | 7.9287 | 0.0028039 | 0.13459 | 0.88 | 0.88 | 1.1295 | 8.9552 | 0.016119 |  |  | 0.0031669
2013-07-20 09:30 | 0.28 | 7.9287 | 0.0028039 | 0.13459 | 0.88 | 0.88 | 1.1295 | 8.9552 | 0.016119 |  |  | 0.0031669
2013-07-20 10:00 | 0.28 | 7.9287 | 0.0028039 | 0.13459 | 0.89 | 0.89 | 1.1436 | 9.0672 | 0.016321 |  |  | 0.0032065
2013-07-20 10:30 | 0.28 | 7.9287 | 0.0028039 | 0.13459 | 1.08 | 1.08 | 1.4148 | 11.2179 | 0.020192 |  |  | 0.003967
2013-07-20 11:00 | 0.28 | 7.9287 | 0.0028039 | 0.13459 | 0.98 | 0.98 | 1.2714 | 10.0808 | 0.018145 |  |  | 0.0035649
2013-07-20 11:30 | 0.28 | 7.9287 | 0.0028039 | 0.13459 | 0.95 | 0.95 | 1.2287 | 9.7419 | 0.017535 |  |  | 0.0034451
2013-07-20 12:00 | 0.28 | 7.9287 | 0.0028039 | 0.13459 | 0.91 | 0.91 | 1.1719 | 9.2916 | 0.016725 |  |  | 0.0032858
2013-07-20 12:30 | 0.28 | 7.9287 | 0.0028039 | 0.13459 | 0.94 | 0.94 | 1.2145 | 9.6291 | 0.017332 |  |  | 0.0034052
2013-07-20 13:00 | 0.28 | 7.9287 | 0.0028039 | 0.13459 | 0.92 | 0.92 | 1.1861 | 9.404 | 0.016927 |  |  | 0.0033256
2013-07-20 13:30 | 0.28 | 7.9287 | 0.0028039 | 0.13459 | 0.86 | 0.86 | 1.1013 | 8.7316 | 0.015717 |  |  | 0.0030878
2013-07-20 14:00 | 0.28 | 7.9287 | 0.0028039 | 0.13459 | 0.9 | 0.9 | 1.1577 | 9.1794 | 0.016523 |  |  | 0.0032461
2013-07-20 14:30 | 0.28 | 7.9287 | 0.0028039 | 0.13459 | 0.87 | 0.87 | 1.1154 | 8.8434 | 0.015918 |  |  | 0.0031273
2013-07-20 15:00 | 0.28 | 7.9287 | 0.0028039 | 0.13459 | 0.76 | 0.76 | 0.96125 | 7.6215 | 0.013719 |  |  | 0.0026952
2013-07-20 15:30 | 0.28 | 7.9287 | 0.0028039 | 0.13459 | 0.89 | 0.89 | 1.1436 | 9.0672 | 0.016321 |  |  | 0.0032065
2013-07-20 16:00 | 0.22 | 6.2297 | 0.002203 | 0.10575 | 0.81 | 0.81 | 1.031 | 6.4231 | 0.011562 |  |  | 0.0022714
2013-07-20 16:30 | 0.28 | 7.9287 | 0.0028039 | 0.13459 | 0.85 | 0.85 | 1.0872 | 8.62 | 0.015516 |  |  | 0.0030483
2013-07-20 17:00 | 0.22 | 6.2297 | 0.002203 | 0.10575 | 0.87 | 0.87 | 1.1154 | 6.9484 | 0.012507 |  |  | 0.0024572
2013-07-20 17:30 | 0.28 | 7.9287 | 0.0028039 | 0.13459 | 0.87 | 0.87 | 1.1154 | 8.8434 | 0.015918 |  |  | 0.0031273
2013-07-20 18:00 | 0.22 | 6.2297 | 0.002203 | 0.10575 | 0.81 | 0.81 | 1.031 | 6.4231 | 0.011562 |  |  | 0.0022714
2013-07-20 18:30 | 0.22 | 6.2297 | 0.002203 | 0.10575 | 0.8 | 0.8 | 1.0171 | 6.3359 | 0.011405 |  |  | 0.0022406
2013-07-20 19:00 | 0.22 | 6.2297 | 0.002203 | 0.10575 | 0.81 | 0.81 | 1.031 | 6.4231 | 0.011562 |  |  | 0.0022714
2013-07-20 19:30 | 47 | 1330.8918 | 0.47065 | 22.5912 | 128.54 | 128.54 | 271.5723 | 361433.3503 | 650.58 |  |  | 127.8153
2013-07-20 20:00 | 37 | 1047.7233 | 0.37051 | 17.7845 | 99.52 | 99.52 | 204.9485 | 214729.3298 | 386.5128 |  |  | 75.9357
2013-07-20 20:30 | 22 | 622.9706 | 0.2203 | 10.5746 | 33.72 | 33.72 | 62.3189 | 38822.8348 | 69.8811 |  |  | 13.7291
2013-07-20 21:00 | 29 | 821.1886 | 0.2904 | 13.9392 | 24.34 | 24.34 | 43.5408 | 35755.1718 | 64.3593 |  |  | 12.6443
2013-07-20 21:30 | 22 | 622.9706 | 0.2203 | 10.5746 | 22.28 | 22.28 | 39.5048 | 24610.3407 | 44.2986 |  |  | 8.7031
2013-07-20 22:00 | 14 | 396.4359 | 0.14019 | 6.7293 | 22.11 | 22.11 | 39.1734 | 15529.7296 | 27.9535 |  |  | 5.4918
2013-07-20 22:30 | 8.8 | 249.1883 | 0.088122 | 4.2298 | 13.3 | 13.3 | 22.3965 | 5580.9447 | 10.0457 |  |  | 1.9736
2013-07-20 23:00 | 6.4 | 181.2278 | 0.064088 | 3.0762 | 9.34 | 9.34 | 15.1819 | 2751.3749 | 4.9525 |  |  | 0.97298
2013-07-20 23:30 | 4.6 | 130.2575 | 0.046064 | 2.2111 | 8.81 | 8.81 | 14.2369 | 1854.469 | 3.338 |  |  | 0.6558
2013-07-21 | 3.7 | 104.7723 | 0.037051 | 1.7785 | 7.08 | 7.08 | 11.1939 | 1172.807 | 2.1111 | 11.3174 | 2.2234 | 0.41475 | 3.9104 | 0.37612 | 1.7785
2013-07-21 00:30 | 2.9 | 82.1189 | 0.02904 | 1.3939 | 6.35 | 6.35 | 9.931 | 815.5251 | 1.4679 |  |  | 0.2884
2013-07-21 01:00 | 2.4 | 67.9604 | 0.024033 | 1.1536 | 5.83 | 5.83 | 9.0402 | 614.3769 | 1.1059 |  |  | 0.21726
2013-07-21 01:30 | 1.9 | 53.802 | 0.019026 | 0.91326 | 5.65 | 5.65 | 8.7337 | 469.8888 | 0.8458 |  |  | 0.16617
2013-07-21 02:00 | 1.7 | 48.1386 | 0.017023 | 0.81713 | 5.14 | 5.14 | 7.8705 | 378.8756 | 0.68198 |  |  | 0.13398
2013-07-21 02:30 | 1.5 | 42.4753 | 0.015021 | 0.72099 | 4.89 | 4.89 | 7.4505 | 316.4603 | 0.56963 |  |  | 0.11191
2013-07-21 03:00 | 1.3 | 36.8119 | 0.013018 | 0.62486 | 4.65 | 4.65 | 7.0492 | 259.4955 | 0.46709 |  |  | 0.091767
2013-07-21 03:30 | 1.2 | 33.9802 | 0.012017 | 0.5768 | 4.52 | 4.52 | 6.8328 | 232.1784 | 0.41792 |  |  | 0.082106
2013-07-21 04:00 | 1 | 28.3168 | 0.010014 | 0.48066 | 4.31 | 4.31 | 6.4844 | 183.6171 | 0.33051 |  |  | 0.064933
2013-07-21 04:30 | 1 | 28.3168 | 0.010014 | 0.48066 | 4.12 | 4.12 | 6.1706 | 174.7331 | 0.31452 |  |  | 0.061792
2013-07-21 05:00 | 0.9 | 25.4852 | 0.0090124 | 0.4326 | 3.96 | 3.96 | 5.9076 | 150.5551 | 0.271 |  |  | 0.053241
2013-07-21 05:30 | 0.78 | 22.0871 | 0.0078108 | 0.37492 | 3.76 | 3.76 | 5.5802 | 123.2507 | 0.22185 |  |  | 0.043586
2013-07-21 06:00 | 0.78 | 22.0871 | 0.0078108 | 0.37492 | 3.51 | 3.51 | 5.1735 | 114.267 | 0.20568 |  |  | 0.040409
2013-07-21 06:30 | 0.78 | 22.0871 | 0.0078108 | 0.37492 | 3.33 | 3.33 | 4.8824 | 107.8379 | 0.19411 |  |  | 0.038135
2013-07-21 07:00 | 0.67 | 18.9723 | 0.0067093 | 0.32204 | 3.16 | 3.16 | 4.6089 | 87.4417 | 0.1574 |  |  | 0.030922
2013-07-21 07:30 | 0.67 | 18.9723 | 0.0067093 | 0.32204 | 3.14 | 3.14 | 4.5768 | 86.8332 | 0.1563 |  |  | 0.030707
2013-07-21 08:00 | 0.58 | 16.4238 | 0.005808 | 0.27878 | 2.92 | 2.92 | 4.2254 | 69.3965 | 0.12491 |  |  | 0.024541
2013-07-21 08:30 | 0.58 | 16.4238 | 0.005808 | 0.27878 | 2.79 | 2.79 | 4.0189 | 66.0056 | 0.11881 |  |  | 0.023342
2013-07-21 09:00 | 0.58 | 16.4238 | 0.005808 | 0.27878 | 2.66 | 2.66 | 3.8134 | 62.6305 | 0.11273 |  |  | 0.022148
2013-07-21 09:30 | 0.58 | 16.4238 | 0.005808 | 0.27878 | 2.48 | 2.48 | 3.5305 | 57.9847 | 0.10437 |  |  | 0.020505
2013-07-21 10:00 | 0.49 | 13.8753 | 0.0049068 | 0.23552 | 2.41 | 2.41 | 3.4211 | 47.4682 | 0.085443 |  |  | 0.016786
2013-07-21 10:30 | 0.49 | 13.8753 | 0.0049068 | 0.23552 | 2.34 | 2.34 | 3.3119 | 45.9538 | 0.082717 |  |  | 0.016251
2013-07-21 11:00 | 0.49 | 13.8753 | 0.0049068 | 0.23552 | 2.27 | 2.27 | 3.2031 | 44.444 | 0.079999 |  |  | 0.015717
2013-07-21 11:30 | 0.42 | 11.8931 | 0.0042058 | 0.20188 | 2.18 | 2.18 | 3.0637 | 36.4368 | 0.065586 |  |  | 0.012885
2013-07-21 12:00 | 0.42 | 11.8931 | 0.0042058 | 0.20188 | 2.1 | 2.1 | 2.9403 | 34.9686 | 0.062944 |  |  | 0.012366
2013-07-21 12:30 | 0.42 | 11.8931 | 0.0042058 | 0.20188 | 2.05 | 2.05 | 2.8633 | 34.0539 | 0.061297 |  |  | 0.012043
2013-07-21 13:00 | 0.42 | 11.8931 | 0.0042058 | 0.20188 | 1.85 | 1.85 | 2.5576 | 30.4177 | 0.054752 |  |  | 0.010757
2013-07-21 13:30 | 0.42 | 11.8931 | 0.0042058 | 0.20188 | 1.77 | 1.77 | 2.4362 | 28.974 | 0.052153 |  |  | 0.010246
2013-07-21 14:00 | 0.42 | 11.8931 | 0.0042058 | 0.20188 | 1.7 | 1.7 | 2.3304 | 27.7161 | 0.049889 |  |  | 0.0098014
2013-07-21 14:30 | 0.35 | 9.9109 | 0.0035048 | 0.16823 | 1.67 | 1.67 | 2.2852 | 22.6488 | 0.040768 |  |  | 0.0080094
2013-07-21 15:00 | 0.35 | 9.9109 | 0.0035048 | 0.16823 | 1.6 | 1.6 | 2.1801 | 21.6067 | 0.038892 |  |  | 0.0076409
2013-07-21 15:30 | 0.35 | 9.9109 | 0.0035048 | 0.16823 | 1.59 | 1.59 | 2.1651 | 21.4582 | 0.038625 |  |  | 0.0075884
2013-07-21 16:00 | 0.35 | 9.9109 | 0.0035048 | 0.16823 | 1.62 | 1.62 | 2.2101 | 21.904 | 0.039427 |  |  | 0.007746
2013-07-21 16:30 | 0.35 | 9.9109 | 0.0035048 | 0.16823 | 1.56 | 1.56 | 2.1202 | 21.0133 | 0.037824 |  |  | 0.007431
2013-07-21 17:00 | 0.58 | 16.4238 | 0.005808 | 0.27878 | 1.55 | 1.55 | 2.1053 | 34.5765 | 0.062238 |  |  | 0.012227
2013-07-21 17:30 | 0.49 | 13.8753 | 0.0049068 | 0.23552 | 1.56 | 1.56 | 2.1202 | 29.4186 | 0.052953 |  |  | 0.010403
2013-07-21 18:00 | 0.42 | 11.8931 | 0.0042058 | 0.20188 | 1.48 | 1.48 | 2.0009 | 23.7972 | 0.042835 |  |  | 0.0084155
2013-07-21 18:30 | 0.42 | 11.8931 | 0.0042058 | 0.20188 | 1.38 | 1.38 | 1.8527 | 22.0346 | 0.039662 |  |  | 0.0077922
2013-07-21 19:00 | 0.49 | 13.8753 | 0.0049068 | 0.23552 | 1.35 | 1.35 | 1.8085 | 25.0929 | 0.045167 |  |  | 0.0088737
2013-07-21 19:30 | 0.49 | 13.8753 | 0.0049068 | 0.23552 | 1.27 | 1.27 | 1.6909 | 23.4622 | 0.042232 |  |  | 0.008297
2013-07-21 20:00 | 0.49 | 13.8753 | 0.0049068 | 0.23552 | 1.18 | 1.18 | 1.5596 | 21.6399 | 0.038952 |  |  | 0.0076526
2013-07-21 20:30 | 0.49 | 13.8753 | 0.0049068 | 0.23552 | 1.17 | 1.17 | 1.5451 | 21.4382 | 0.038589 |  |  | 0.0075813
2013-07-21 21:00 | 0.42 | 11.8931 | 0.0042058 | 0.20188 | 1.1 | 1.1 | 1.4437 | 17.17 | 0.030906 |  |  | 0.0060719
2013-07-21 21:30 | 0.42 | 11.8931 | 0.0042058 | 0.20188 | 1.17 | 1.17 | 1.5451 | 18.3756 | 0.033076 |  |  | 0.0064983
2013-07-21 22:00 | 0.42 | 11.8931 | 0.0042058 | 0.20188 | 1.13 | 1.13 | 1.4871 | 17.6858 | 0.031834 |  |  | 0.0062543
2013-07-21 22:30 | 0.42 | 11.8931 | 0.0042058 | 0.20188 | 1.09 | 1.09 | 1.4293 | 16.9983 | 0.030597 |  |  | 0.0060112
2013-07-21 23:00 | 0.42 | 11.8931 | 0.0042058 | 0.20188 | 1.25 | 1.25 | 1.6617 | 19.7623 | 0.035572 |  |  | 0.0069886
2013-07-21 23:30 | 0.35 | 9.9109 | 0.0035048 | 0.16823 | 0.99 | 0.99 | 1.2857 | 12.7425 | 0.022937 |  |  | 0.0045062
2013-07-22 | 0.35 | 9.9109 | 0.0035048 | 0.16823 | 1.11 | 1.11 | 1.4581 | 14.4515 | 0.026013 | 233.7496 | 45.9233 | 0.0051105 | 3.5564 | 0.81022 | 22.5912
2013-07-22 00:30 | 0.35 | 9.9109 | 0.0035048 | 0.16823 | 1.03 | 1.03 | 1.343 | 13.31 | 0.023958 |  |  | 0.0047069
2013-07-22 01:00 | 0.35 | 9.9109 | 0.0035048 | 0.16823 | 0.98 | 0.98 | 1.2714 | 12.601 | 0.022682 |  |  | 0.0044561
2013-07-22 01:30 | 0.35 | 9.9109 | 0.0035048 | 0.16823 | 0.98 | 0.98 | 1.2714 | 12.601 | 0.022682 |  |  | 0.0044561
2013-07-22 02:00 | 0.35 | 9.9109 | 0.0035048 | 0.16823 | 0.91 | 0.91 | 1.1719 | 11.6145 | 0.020906 |  |  | 0.0041073
2013-07-22 02:30 | 0.35 | 9.9109 | 0.0035048 | 0.16823 | 0.98 | 0.98 | 1.2714 | 12.601 | 0.022682 |  |  | 0.0044561
2013-07-22 03:00 | 0.35 | 9.9109 | 0.0035048 | 0.16823 | 1.03 | 1.03 | 1.343 | 13.31 | 0.023958 |  |  | 0.0047069
2013-07-22 03:30 | 0.35 | 9.9109 | 0.0035048 | 0.16823 | 0.99 | 0.99 | 1.2857 | 12.7425 | 0.022937 |  |  | 0.0045062
2013-07-22 04:00 | 0.35 | 9.9109 | 0.0035048 | 0.16823 | 0.92 | 0.92 | 1.1861 | 11.755 | 0.021159 |  |  | 0.004157
2013-07-22 04:30 | 0.35 | 9.9109 | 0.0035048 | 0.16823 | 0.97 | 0.97 | 1.2572 | 12.4596 | 0.022427 |  |  | 0.0044062
2013-07-22 05:00 | 0.35 | 9.9109 | 0.0035048 | 0.16823 | 0.93 | 0.93 | 1.2003 | 11.8956 | 0.021412 |  |  | 0.0042067
2013-07-22 05:30 | 0.35 | 9.9109 | 0.0035048 | 0.16823 | 0.88 | 0.88 | 1.1295 | 11.194 | 0.020149 |  |  | 0.0039586
2013-07-22 06:00 | 0.28 | 7.9287 | 0.0028039 | 0.13459 | 0.81 | 0.81 | 1.031 | 8.1748 | 0.014715 |  |  | 0.0028909
2013-07-22 06:30 | 0.28 | 7.9287 | 0.0028039 | 0.13459 | 0.82 | 0.82 | 1.0451 | 8.2859 | 0.014915 |  |  | 0.0029302
2013-07-22 07:00 | 0.28 | 7.9287 | 0.0028039 | 0.13459 | 0.81 | 0.81 | 1.031 | 8.1748 | 0.014715 |  |  | 0.0028909
2013-07-22 07:30 | 0.28 | 7.9287 | 0.0028039 | 0.13459 | 0.73 | 0.73 | 0.9196 | 7.2912 | 0.013124 |  |  | 0.0025784
2013-07-22 08:00 | 0.28 | 7.9287 | 0.0028039 | 0.13459 | 0.72 | 0.72 | 0.90575 | 7.1814 | 0.012927 |  |  | 0.0025396
2013-07-22 08:30 | 0.35 | 9.9109 | 0.0035048 | 0.16823 | 0.65 | 0.65 | 0.80937 | 8.0216 | 0.014439 |  |  | 0.0028367
2013-07-22 09:00 | 0.28 | 7.9287 | 0.0028039 | 0.13459 | 0.66 | 0.66 | 0.82308 | 6.526 | 0.011747 |  |  | 0.0023078
2013-07-22 09:30 | 0.28 | 7.9287 | 0.0028039 | 0.13459 | 0.67 | 0.67 | 0.83681 | 6.6348 | 0.011943 |  |  | 0.0023463
2013-07-22 10:00 | 0.28 | 7.9287 | 0.0028039 | 0.13459 | 0.63 | 0.63 | 0.78202 | 6.2004 | 0.011161 |  |  | 0.0021927
2013-07-22 10:30 | 0.28 | 7.9287 | 0.0028039 | 0.13459 | 0.62 | 0.62 | 0.76838 | 6.0922 | 0.010966 |  |  | 0.0021544
2013-07-22 11:00 | 0.35 | 9.9109 | 0.0035048 | 0.16823 | 0.65 | 0.65 | 0.80937 | 8.0216 | 0.014439 |  |  | 0.0028367
2013-07-22 11:30 | 0.28 | 7.9287 | 0.0028039 | 0.13459 | 0.6 | 0.6 | 0.74116 | 5.8764 | 0.010578 |  |  | 0.0020781
2013-07-22 12:00 | 0.28 | 7.9287 | 0.0028039 | 0.13459 | 0.63 | 0.63 | 0.78202 | 6.2004 | 0.011161 |  |  | 0.0021927
2013-07-22 12:30 | 0.28 | 7.9287 | 0.0028039 | 0.13459 | 0.59 | 0.59 | 0.72758 | 5.7688 | 0.010384 |  |  | 0.00204
2013-07-22 13:00 | 0.28 | 7.9287 | 0.0028039 | 0.13459 | 0.61 | 0.61 | 0.75476 | 5.9842 | 0.010772 |  |  | 0.0021162
2013-07-22 13:30 | 0.28 | 7.9287 | 0.0028039 | 0.13459 | 0.6 | 0.6 | 0.74116 | 5.8764 | 0.010578 |  |  | 0.0020781
2013-07-22 14:00 | 0.28 | 7.9287 | 0.0028039 | 0.13459 | 0.66 | 0.66 | 0.82308 | 6.526 | 0.011747 |  |  | 0.0023078
2013-07-22 14:30 | 0.28 | 7.9287 | 0.0028039 | 0.13459 | 0.66 | 0.66 | 0.82308 | 6.526 | 0.011747 |  |  | 0.0023078
2013-07-22 15:00 | 0.28 | 7.9287 | 0.0028039 | 0.13459 | 0.58 | 0.58 | 0.71403 | 5.6613 | 0.01019 |  |  | 0.002002
2013-07-22 15:30 | 0.28 | 7.9287 | 0.0028039 | 0.13459 | 0.63 | 0.63 | 0.78202 | 6.2004 | 0.011161 |  |  | 0.0021927
2013-07-22 16:00 | 0.35 | 9.9109 | 0.0035048 | 0.16823 | 0.59 | 0.59 | 0.72758 | 7.211 | 0.01298 |  |  | 0.00255
2013-07-22 16:30 | 0.35 | 9.9109 | 0.0035048 | 0.16823 | 0.58 | 0.58 | 0.71403 | 7.0766 | 0.012738 |  |  | 0.0025025
2013-07-22 17:00 | 0.35 | 9.9109 | 0.0035048 | 0.16823 | 0.62 | 0.62 | 0.76838 | 7.6153 | 0.013708 |  |  | 0.002693
2013-07-22 17:30 | 0.35 | 9.9109 | 0.0035048 | 0.16823 | 0.73 | 0.73 | 0.9196 | 9.1141 | 0.016405 |  |  | 0.003223
2013-07-22 18:00 | 0.35 | 9.9109 | 0.0035048 | 0.16823 | 0.63 | 0.63 | 0.78202 | 7.7505 | 0.013951 |  |  | 0.0027409
2013-07-22 18:30 | 0.35 | 9.9109 | 0.0035048 | 0.16823 | 0.67 | 0.67 | 0.83681 | 8.2935 | 0.014928 |  |  | 0.0029329
2013-07-22 19:00 | 0.35 | 9.9109 | 0.0035048 | 0.16823 | 0.72 | 0.72 | 0.90575 | 8.9768 | 0.016158 |  |  | 0.0031745
2013-07-22 19:30 | 0.35 | 9.9109 | 0.0035048 | 0.16823 | 0.75 | 0.75 | 0.94735 | 9.3891 | 0.0169 |  |  | 0.0033203
2013-07-22 20:00 | 0.35 | 9.9109 | 0.0035048 | 0.16823 | 0.65 | 0.65 | 0.80937 | 8.0216 | 0.014439 |  |  | 0.0028367
2013-07-22 20:30 | 0.35 | 9.9109 | 0.0035048 | 0.16823 | 0.69 | 0.69 | 0.86433 | 8.5662 | 0.015419 |  |  | 0.0030293
2013-07-22 21:00 | 0.35 | 9.9109 | 0.0035048 | 0.16823 | 0.72 | 0.72 | 0.90575 | 8.9768 | 0.016158 |  |  | 0.0031745
2013-07-22 21:30 | 0.35 | 9.9109 | 0.0035048 | 0.16823 | 0.94 | 0.94 | 1.2145 | 12.0364 | 0.021666 |  |  | 0.0042565
2013-07-22 22:00 | 0.35 | 9.9109 | 0.0035048 | 0.16823 | 1.08 | 1.08 | 1.4148 | 14.0224 | 0.02524 |  |  | 0.0049588
2013-07-22 22:30 | 0.42 | 11.8931 | 0.0042058 | 0.20188 | 1.01 | 1.01 | 1.3143 | 15.6312 | 0.028136 |  |  | 0.0055277
2013-07-22 23:00 | 19 | 538.0201 | 0.19026 | 9.1326 | 26.5 | 26.5 | 47.8095 | 25722.4483 | 46.3004 |  |  | 9.0963
2013-07-22 23:30 | 47 | 1330.8918 | 0.47065 | 22.5912 | 41.32 | 41.32 | 77.9327 | 103719.9843 | 186.696 |  |  | 36.679
2013-07-23 | 26 | 736.238 | 0.26036 | 12.4972 | 27.44 | 27.44 | 49.6782 | 36574.9807 | 65.835 | 146.5246 | 28.7867 | 12.9342 | 6.4265 | 1.4407 | 12.4972
2013-07-23 00:30 | 17 | 481.3864 | 0.17023 | 8.1713 | 18.21 | 18.21 | 31.6435 | 15232.7426 | 27.4189 |  |  | 5.3868
2013-07-23 01:00 | 13 | 368.119 | 0.13018 | 6.2486 | 15.28 | 15.28 | 26.0903 | 9604.3346 | 17.2878 |  |  | 3.3964
2013-07-23 01:30 | 9.2 | 260.515 | 0.092127 | 4.4221 | 11.39 | 11.39 | 18.8851 | 4919.8534 | 8.8557 |  |  | 1.7398
2013-07-23 02:00 | 6.8 | 192.5546 | 0.068094 | 3.2685 | 9.15 | 9.15 | 14.8425 | 2857.9877 | 5.1444 |  |  | 1.0107
2013-07-23 02:30 | 5.3 | 150.0793 | 0.053073 | 2.5475 | 7.6 | 7.6 | 12.1015 | 1816.1807 | 3.2691 |  |  | 0.64226
2013-07-23 03:00 | 4.3 | 121.7624 | 0.043059 | 2.0669 | 7.08 | 7.08 | 11.1939 | 1362.9919 | 2.4534 |  |  | 0.482
2013-07-23 03:30 | 3.4 | 96.2773 | 0.034047 | 1.6343 | 6.17 | 6.17 | 9.6218 | 926.3622 | 1.6675 |  |  | 0.32759
2013-07-23 04:00 | 2.9 | 82.1189 | 0.02904 | 1.3939 | 5.58 | 5.58 | 8.6147 | 707.4306 | 1.2734 |  |  | 0.25017
2013-07-23 04:30 | 2.6 | 73.6238 | 0.026036 | 1.2497 | 5.23 | 5.23 | 8.0222 | 590.6272 | 1.0631 |  |  | 0.20887
2013-07-23 05:00 | 2.1 | 59.4654 | 0.021029 | 1.0094 | 4.57 | 4.57 | 6.9159 | 411.2589 | 0.74027 |  |  | 0.14544
2013-07-23 05:30 | 2.1 | 59.4654 | 0.021029 | 1.0094 | 4.41 | 4.41 | 6.6501 | 395.4485 | 0.71181 |  |  | 0.13984
2013-07-23 06:00 | 2.6 | 73.6238 | 0.026036 | 1.2497 | 4.55 | 4.55 | 6.8827 | 506.7271 | 0.91211 |  |  | 0.1792
2013-07-23 06:30 | 2.9 | 82.1189 | 0.02904 | 1.3939 | 4.33 | 4.33 | 6.5175 | 535.2084 | 0.96338 |  |  | 0.18927
2013-07-23 07:00 | 5.7 | 161.406 | 0.057079 | 2.7398 | 4.11 | 4.11 | 6.1542 | 993.3198 | 1.788 |  |  | 0.35127
2013-07-23 07:30 | 4.6 | 130.2575 | 0.046064 | 2.2111 | 4.07 | 4.07 | 6.0883 | 793.0488 | 1.4275 |  |  | 0.28045
2013-07-23 08:00 | 3.7 | 104.7723 | 0.037051 | 1.7785 | 3.82 | 3.82 | 5.6782 | 594.9215 | 1.0709 |  |  | 0.21038
2013-07-23 08:30 | 3.1 | 87.7822 | 0.031043 | 1.4901 | 3.49 | 3.49 | 5.141 | 451.2923 | 0.81233 |  |  | 0.15959
2013-07-23 09:00 | 2.6 | 73.6238 | 0.026036 | 1.2497 | 3.14 | 3.14 | 4.5768 | 336.9645 | 0.60654 |  |  | 0.11916
2013-07-23 09:30 | 2.1 | 59.4654 | 0.021029 | 1.0094 | 3.01 | 3.01 | 4.3688 | 259.7949 | 0.46763 |  |  | 0.091872
2013-07-23 10:00 | 1.7 | 48.1386 | 0.017023 | 0.81713 | 3.17 | 3.17 | 4.625 | 222.6396 | 0.40075 |  |  | 0.078733
2013-07-23 10:30 | 1.5 | 42.4753 | 0.015021 | 0.72099 | 2.69 | 2.69 | 3.8607 | 163.9861 | 0.29517 |  |  | 0.057991
2013-07-23 11:00 | 1.3 | 36.8119 | 0.013018 | 0.62486 | 2.4 | 2.4 | 3.4055 | 125.3614 | 0.22565 |  |  | 0.044332
2013-07-23 11:30 | 1.3 | 36.8119 | 0.013018 | 0.62486 | 2.39 | 2.39 | 3.3899 | 124.787 | 0.22462 |  |  | 0.044129
2013-07-23 12:00 | 1.2 | 33.9802 | 0.012017 | 0.5768 | 2.13 | 2.13 | 2.9865 | 101.4815 | 0.18267 |  |  | 0.035887
2013-07-23 12:30 | 1 | 28.3168 | 0.010014 | 0.48066 | 2.05 | 2.05 | 2.8633 | 81.0807 | 0.14595 |  |  | 0.028673
2013-07-23 13:00 | 1 | 28.3168 | 0.010014 | 0.48066 | 1.95 | 1.95 | 2.7101 | 76.7408 | 0.13813 |  |  | 0.027138
2013-07-23 13:30 | 0.9 | 25.4852 | 0.0090124 | 0.4326 | 1.76 | 1.76 | 2.4211 | 61.7014 | 0.11106 |  |  | 0.02182
2013-07-23 14:00 | 0.9 | 25.4852 | 0.0090124 | 0.4326 | 1.73 | 1.73 | 2.3757 | 60.5454 | 0.10898 |  |  | 0.021411
2013-07-23 14:30 | 0.78 | 22.0871 | 0.0078108 | 0.37492 | 1.64 | 1.64 | 2.2401 | 49.4779 | 0.08906 |  |  | 0.017497
2013-07-23 15:00 | 0.78 | 22.0871 | 0.0078108 | 0.37492 | 1.58 | 1.58 | 2.1501 | 47.4904 | 0.085483 |  |  | 0.016794
2013-07-23 15:30 | 0.78 | 22.0871 | 0.0078108 | 0.37492 | 1.44 | 1.44 | 1.9415 | 42.8826 | 0.077189 |  |  | 0.015165
2013-07-23 16:00 | 0.78 | 22.0871 | 0.0078108 | 0.37492 | 1.36 | 1.36 | 1.8232 | 40.2694 | 0.072485 |  |  | 0.014241
2013-07-23 16:30 | 0.67 | 18.9723 | 0.0067093 | 0.32204 | 1.31 | 1.31 | 1.7496 | 33.1941 | 0.059749 |  |  | 0.011739
2013-07-23 17:00 | 0.67 | 18.9723 | 0.0067093 | 0.32204 | 1.24 | 1.24 | 1.6471 | 31.2483 | 0.056247 |  |  | 0.01105
2013-07-23 17:30 | 0.58 | 16.4238 | 0.005808 | 0.27878 | 1.2 | 1.2 | 1.5887 | 26.0925 | 0.046966 |  |  | 0.0092272
2013-07-23 18:00 | 0.58 | 16.4238 | 0.005808 | 0.27878 | 1.15 | 1.15 | 1.516 | 24.8991 | 0.044818 |  |  | 0.0088052
2013-07-23 18:30 | 0.58 | 16.4238 | 0.005808 | 0.27878 | 1.09 | 1.09 | 1.4293 | 23.4739 | 0.042253 |  |  | 0.0083012
2013-07-23 19:00 | 0.58 | 16.4238 | 0.005808 | 0.27878 | 1.09 | 1.09 | 1.4293 | 23.4739 | 0.042253 |  |  | 0.0083012
2013-07-23 19:30 | 0.58 | 16.4238 | 0.005808 | 0.27878 | 1.05 | 1.05 | 1.3717 | 22.5281 | 0.040551 |  |  | 0.0079667
2013-07-23 20:00 | 0.49 | 13.8753 | 0.0049068 | 0.23552 | 1.04 | 1.04 | 1.3573 | 18.8331 | 0.0339 |  |  | 0.00666
2013-07-23 20:30 | 0.49 | 13.8753 | 0.0049068 | 0.23552 | 1.02 | 1.02 | 1.3286 | 18.4351 | 0.033183 |  |  | 0.0065193
2013-07-23 21:00 | 0.49 | 13.8753 | 0.0049068 | 0.23552 | 1.04 | 1.04 | 1.3573 | 18.8331 | 0.0339 |  |  | 0.00666
2013-07-23 21:30 | 0.49 | 13.8753 | 0.0049068 | 0.23552 | 1.07 | 1.07 | 1.4004 | 19.4315 | 0.034977 |  |  | 0.0068717
2013-07-23 22:00 | 0.49 | 13.8753 | 0.0049068 | 0.23552 | 1.07 | 1.07 | 1.4004 | 19.4315 | 0.034977 |  |  | 0.0068717
2013-07-23 22:30 | 0.42 | 11.8931 | 0.0042058 | 0.20188 | 1.06 | 1.06 | 1.3861 | 16.4844 | 0.029672 |  |  | 0.0058295
2013-07-23 23:00 | 0.42 | 11.8931 | 0.0042058 | 0.20188 | 1.05 | 1.05 | 1.3717 | 16.3134 | 0.029364 |  |  | 0.005769
2013-07-23 23:30 | 0.42 | 11.8931 | 0.0042058 | 0.20188 | 1.26 | 1.26 | 1.6763 | 19.9363 | 0.035885 |  |  | 0.0070502
2013-07-24 | 0.42 | 11.8931 | 0.0042058 | 0.20188 | 1.24 | 1.24 | 1.6471 | 19.5885 | 0.035259 | 1.3414 | 0.26354 | 0.0069272 | 1.3872 | 0.18786 | 0.20188
2013-07-24 00:30 | 0.42 | 11.8931 | 0.0042058 | 0.20188 | 1.14 | 1.14 | 1.5015 | 17.858 | 0.032144 |  |  | 0.0063152
2013-07-24 01:00 | 0.42 | 11.8931 | 0.0042058 | 0.20188 | 1.05 | 1.05 | 1.3717 | 16.3134 | 0.029364 |  |  | 0.005769
2013-07-24 01:30 | 0.42 | 11.8931 | 0.0042058 | 0.20188 | 1.02 | 1.02 | 1.3286 | 15.8015 | 0.028443 |  |  | 0.0055879
2013-07-24 02:00 | 0.42 | 11.8931 | 0.0042058 | 0.20188 | 1.05 | 1.05 | 1.3717 | 16.3134 | 0.029364 |  |  | 0.005769
2013-07-24 02:30 | 0.42 | 11.8931 | 0.0042058 | 0.20188 | 1.03 | 1.03 | 1.343 | 15.972 | 0.02875 |  |  | 0.0056482
2013-07-24 03:00 | 0.42 | 11.8931 | 0.0042058 | 0.20188 | 1.41 | 1.41 | 1.8971 | 22.562 | 0.040612 |  |  | 0.0079787
2013-07-24 03:30 | 0.42 | 11.8931 | 0.0042058 | 0.20188 | 1.41 | 1.41 | 1.8971 | 22.562 | 0.040612 |  |  | 0.0079787
2013-07-24 04:00 | 0.42 | 11.8931 | 0.0042058 | 0.20188 | 1.32 | 1.32 | 1.7643 | 20.9831 | 0.03777 |  |  | 0.0074203
2013-07-24 04:30 | 0.42 | 11.8931 | 0.0042058 | 0.20188 | 1.23 | 1.23 | 1.6324 | 19.4148 | 0.034947 |  |  | 0.0068657
2013-07-24 05:00 | 0.42 | 11.8931 | 0.0042058 | 0.20188 | 1.22 | 1.22 | 1.6179 | 19.2413 | 0.034634 |  |  | 0.0068044
2013-07-24 05:30 | 0.42 | 11.8931 | 0.0042058 | 0.20188 | 1.12 | 1.12 | 1.4726 | 17.5137 | 0.031525 |  |  | 0.0061934
2013-07-24 06:00 | 0.42 | 11.8931 | 0.0042058 | 0.20188 | 1.12 | 1.12 | 1.4726 | 17.5137 | 0.031525 |  |  | 0.0061934
2013-07-24 06:30 | 0.42 | 11.8931 | 0.0042058 | 0.20188 | 1.08 | 1.08 | 1.4148 | 16.8269 | 0.030288 |  |  | 0.0059506
2013-07-24 07:00 | 0.42 | 11.8931 | 0.0042058 | 0.20188 | 1.06 | 1.06 | 1.3861 | 16.4844 | 0.029672 |  |  | 0.0058295
2013-07-24 07:30 | 0.42 | 11.8931 | 0.0042058 | 0.20188 | 1 | 1 | 1.3 | 15.461 | 0.02783 |  |  | 0.0054675
2013-07-24 08:00 | 0.42 | 11.8931 | 0.0042058 | 0.20188 | 1.01 | 1.01 | 1.3143 | 15.6312 | 0.028136 |  |  | 0.0055277
2013-07-24 08:30 | 0.42 | 11.8931 | 0.0042058 | 0.20188 | 0.92 | 0.92 | 1.1861 | 14.106 | 0.025391 |  |  | 0.0049884
2013-07-24 09:00 | 0.42 | 11.8931 | 0.0042058 | 0.20188 | 0.94 | 0.94 | 1.2145 | 14.4437 | 0.025999 |  |  | 0.0051078
2013-07-24 09:30 | 0.42 | 11.8931 | 0.0042058 | 0.20188 | 0.95 | 0.95 | 1.2287 | 14.6128 | 0.026303 |  |  | 0.0051676
2013-07-24 10:00 | 0.42 | 11.8931 | 0.0042058 | 0.20188 | 0.88 | 0.88 | 1.1295 | 13.4329 | 0.024179 |  |  | 0.0047503
2013-07-24 10:30 | 0.42 | 11.8931 | 0.0042058 | 0.20188 | 3.22 | 3.22 | 4.7053 | 55.9602 | 0.10073 |  |  | 0.019789
2013-07-24 11:00 | 0.42 | 11.8931 | 0.0042058 | 0.20188 | 1.4 | 1.4 | 1.8823 | 22.3861 | 0.040295 |  |  | 0.0079165
2013-07-24 11:30 | 0.42 | 11.8931 | 0.0042058 | 0.20188 | 1 | 1 | 1.3 | 15.461 | 0.02783 |  |  | 0.0054675
2013-07-24 12:00 | 0.42 | 11.8931 | 0.0042058 | 0.20188 | 1.02 | 1.02 | 1.3286 | 15.8015 | 0.028443 |  |  | 0.0055879
2013-07-24 12:30 | 0.42 | 11.8931 | 0.0042058 | 0.20188 | 0.92 | 0.92 | 1.1861 | 14.106 | 0.025391 |  |  | 0.0049884
2013-07-24 13:00 | 0.42 | 11.8931 | 0.0042058 | 0.20188 | 0.94 | 0.94 | 1.2145 | 14.4437 | 0.025999 |  |  | 0.0051078
2013-07-24 13:30 | 0.42 | 11.8931 | 0.0042058 | 0.20188 | 0.99 | 0.99 | 1.2857 | 15.291 | 0.027524 |  |  | 0.0054074
2013-07-24 14:00 | 0.35 | 9.9109 | 0.0035048 | 0.16823 | 0.88 | 0.88 | 1.1295 | 11.194 | 0.020149 |  |  | 0.0039586
2013-07-24 14:30 | 0.42 | 11.8931 | 0.0042058 | 0.20188 | 0.87 | 0.87 | 1.1154 | 13.265 | 0.023877 |  |  | 0.004691
2013-07-24 15:00 | 0.35 | 9.9109 | 0.0035048 | 0.16823 | 0.84 | 0.84 | 1.0731 | 10.6356 | 0.019144 |  |  | 0.0037611
2013-07-24 15:30 | 0.35 | 9.9109 | 0.0035048 | 0.16823 | 0.84 | 0.84 | 1.0731 | 10.6356 | 0.019144 |  |  | 0.0037611
2013-07-24 16:00 | 0.35 | 9.9109 | 0.0035048 | 0.16823 | 0.84 | 0.84 | 1.0731 | 10.6356 | 0.019144 |  |  | 0.0037611
2013-07-24 16:30 | 0.35 | 9.9109 | 0.0035048 | 0.16823 | 0.82 | 0.82 | 1.0451 | 10.3574 | 0.018643 |  |  | 0.0036627
2013-07-24 17:00 | 0.35 | 9.9109 | 0.0035048 | 0.16823 | 0.77 | 0.77 | 0.97518 | 9.6649 | 0.017397 |  |  | 0.0034178
2013-07-24 17:30 | 0.35 | 9.9109 | 0.0035048 | 0.16823 | 0.77 | 0.77 | 0.97518 | 9.6649 | 0.017397 |  |  | 0.0034178
2013-07-24 18:00 | 0.35 | 9.9109 | 0.0035048 | 0.16823 | 0.81 | 0.81 | 1.031 | 10.2186 | 0.018393 |  |  | 0.0036136
2013-07-24 18:30 | 0.35 | 9.9109 | 0.0035048 | 0.16823 | 0.8 | 0.8 | 1.0171 | 10.0799 | 0.018144 |  |  | 0.0035646
2013-07-24 19:00 | 0.35 | 9.9109 | 0.0035048 | 0.16823 | 0.8 | 0.8 | 1.0171 | 10.0799 | 0.018144 |  |  | 0.0035646
2013-07-24 19:30 | 0.35 | 9.9109 | 0.0035048 | 0.16823 | 0.83 | 0.83 | 1.0591 | 10.4964 | 0.018894 |  |  | 0.0037119
2013-07-24 20:00 | 0.35 | 9.9109 | 0.0035048 | 0.16823 | 0.8 | 0.8 | 1.0171 | 10.0799 | 0.018144 |  |  | 0.0035646
2013-07-24 20:30 | 0.35 | 9.9109 | 0.0035048 | 0.16823 | 0.94 | 0.94 | 1.2145 | 12.0364 | 0.021666 |  |  | 0.0042565
2013-07-24 21:00 | 0.35 | 9.9109 | 0.0035048 | 0.16823 | 0.94 | 0.94 | 1.2145 | 12.0364 | 0.021666 |  |  | 0.0042565
2013-07-24 21:30 | 0.35 | 9.9109 | 0.0035048 | 0.16823 | 0.97 | 0.97 | 1.2572 | 12.4596 | 0.022427 |  |  | 0.0044062
2013-07-24 22:00 | 0.35 | 9.9109 | 0.0035048 | 0.16823 | 1.02 | 1.02 | 1.3286 | 13.1679 | 0.023702 |  |  | 0.0046566
2013-07-24 22:30 | 0.35 | 9.9109 | 0.0035048 | 0.16823 | 1.23 | 1.23 | 1.6324 | 16.179 | 0.029122 |  |  | 0.0057215
2013-07-24 23:00 | 0.35 | 9.9109 | 0.0035048 | 0.16823 | 1.12 | 1.12 | 1.4726 | 14.5947 | 0.026271 |  |  | 0.0051612
2013-07-24 23:30 | 0.28 | 7.9287 | 0.0028039 | 0.13459 | 1.12 | 1.12 | 1.4726 | 11.6758 | 0.021016 |  |  | 0.004129
2013-07-25 | 0.28 | 7.9287 | 0.0028039 | 0.13459 | 1.2 | 1.2 | 1.5887 | 12.5964 | 0.022673 | 1.0964 | 0.2154 | 0.0044545 | 1.3652 | 0.15912 | 0.20188
2013-07-25 00:30 | 0.28 | 7.9287 | 0.0028039 | 0.13459 | 1.23 | 1.23 | 1.6324 | 12.9432 | 0.023298 |  |  | 0.0045772
2013-07-25 01:00 | 0.28 | 7.9287 | 0.0028039 | 0.13459 | 1.23 | 1.23 | 1.6324 | 12.9432 | 0.023298 |  |  | 0.0045772
2013-07-25 01:30 | 0.35 | 9.9109 | 0.0035048 | 0.16823 | 1.33 | 1.33 | 1.779 | 17.6317 | 0.031737 |  |  | 0.0062352
2013-07-25 02:00 | 0.35 | 9.9109 | 0.0035048 | 0.16823 | 1.46 | 1.46 | 1.9712 | 19.5364 | 0.035166 |  |  | 0.0069087
2013-07-25 02:30 | 0.28 | 7.9287 | 0.0028039 | 0.13459 | 1.29 | 1.29 | 1.7203 | 13.6394 | 0.024551 |  |  | 0.0048234
2013-07-25 03:00 | 0.28 | 7.9287 | 0.0028039 | 0.13459 | 1.29 | 1.29 | 1.7203 | 13.6394 | 0.024551 |  |  | 0.0048234
2013-07-25 03:30 | 0.35 | 9.9109 | 0.0035048 | 0.16823 | 1.15 | 1.15 | 1.516 | 15.0253 | 0.027046 |  |  | 0.0053135
2013-07-25 04:00 | 0.35 | 9.9109 | 0.0035048 | 0.16823 | 1.26 | 1.26 | 1.6763 | 16.6136 | 0.029904 |  |  | 0.0058751
2013-07-25 04:30 | 0.35 | 9.9109 | 0.0035048 | 0.16823 | 1.18 | 1.18 | 1.5596 | 15.457 | 0.027823 |  |  | 0.0054661
2013-07-25 05:00 | 0.35 | 9.9109 | 0.0035048 | 0.16823 | 1.22 | 1.22 | 1.6179 | 16.0344 | 0.028862 |  |  | 0.0056703
2013-07-25 05:30 | 0.35 | 9.9109 | 0.0035048 | 0.16823 | 1.13 | 1.13 | 1.4871 | 14.7381 | 0.026529 |  |  | 0.0052119
2013-07-25 06:00 | 0.35 | 9.9109 | 0.0035048 | 0.16823 | 1.23 | 1.23 | 1.6324 | 16.179 | 0.029122 |  |  | 0.0057215
2013-07-25 06:30 | 0.35 | 9.9109 | 0.0035048 | 0.16823 | 1.12 | 1.12 | 1.4726 | 14.5947 | 0.026271 |  |  | 0.0051612
2013-07-25 07:00 | 0.35 | 9.9109 | 0.0035048 | 0.16823 | 1.18 | 1.18 | 1.5596 | 15.457 | 0.027823 |  |  | 0.0054661
2013-07-25 07:30 | 0.35 | 9.9109 | 0.0035048 | 0.16823 | 1.09 | 1.09 | 1.4293 | 14.1653 | 0.025498 |  |  | 0.0050093
2013-07-25 08:00 | 0.35 | 9.9109 | 0.0035048 | 0.16823 | 1.06 | 1.06 | 1.3861 | 13.737 | 0.024727 |  |  | 0.0048579
2013-07-25 08:30 | 0.35 | 9.9109 | 0.0035048 | 0.16823 | 0.95 | 0.95 | 1.2287 | 12.1773 | 0.021919 |  |  | 0.0043063
2013-07-25 09:00 | 0.35 | 9.9109 | 0.0035048 | 0.16823 | 0.95 | 0.95 | 1.2287 | 12.1773 | 0.021919 |  |  | 0.0043063
2013-07-25 09:30 | 0.35 | 9.9109 | 0.0035048 | 0.16823 | 0.91 | 0.91 | 1.1719 | 11.6145 | 0.020906 |  |  | 0.0041073
2013-07-25 10:00 | 0.35 | 9.9109 | 0.0035048 | 0.16823 | 1.03 | 1.03 | 1.343 | 13.31 | 0.023958 |  |  | 0.0047069
2013-07-25 10:30 | 0.35 | 9.9109 | 0.0035048 | 0.16823 | 1.07 | 1.07 | 1.4004 | 13.8796 | 0.024983 |  |  | 0.0049083
2013-07-25 11:00 | 0.35 | 9.9109 | 0.0035048 | 0.16823 | 0.97 | 0.97 | 1.2572 | 12.4596 | 0.022427 |  |  | 0.0044062
2013-07-25 11:30 | 0.35 | 9.9109 | 0.0035048 | 0.16823 | 0.92 | 0.92 | 1.1861 | 11.755 | 0.021159 |  |  | 0.004157
2013-07-25 12:00 | 0.35 | 9.9109 | 0.0035048 | 0.16823 | 0.88 | 0.88 | 1.1295 | 11.194 | 0.020149 |  |  | 0.0039586
2013-07-25 12:30 | 0.35 | 9.9109 | 0.0035048 | 0.16823 | 0.88 | 0.88 | 1.1295 | 11.194 | 0.020149 |  |  | 0.0039586
2013-07-25 13:00 | 0.35 | 9.9109 | 0.0035048 | 0.16823 | 0.85 | 0.85 | 1.0872 | 10.775 | 0.019395 |  |  | 0.0038104
2013-07-25 13:30 | 0.35 | 9.9109 | 0.0035048 | 0.16823 | 0.83 | 0.83 | 1.0591 | 10.4964 | 0.018894 |  |  | 0.0037119
2013-07-25 14:00 | 0.35 | 9.9109 | 0.0035048 | 0.16823 | 0.8 | 0.8 | 1.0171 | 10.0799 | 0.018144 |  |  | 0.0035646
2013-07-25 14:30 | 0.35 | 9.9109 | 0.0035048 | 0.16823 | 0.82 | 0.82 | 1.0451 | 10.3574 | 0.018643 |  |  | 0.0036627
2013-07-25 15:00 | 0.35 | 9.9109 | 0.0035048 | 0.16823 | 0.8 | 0.8 | 1.0171 | 10.0799 | 0.018144 |  |  | 0.0035646
2013-07-25 15:30 | 0.35 | 9.9109 | 0.0035048 | 0.16823 | 0.78 | 0.78 | 0.98912 | 9.803 | 0.017645 |  |  | 0.0034667
2013-07-25 16:00 | 0.42 | 11.8931 | 0.0042058 | 0.20188 | 0.91 | 0.91 | 1.1719 | 13.9374 | 0.025087 |  |  | 0.0049288
2013-07-25 16:30 | 0.35 | 9.9109 | 0.0035048 | 0.16823 | 0.83 | 0.83 | 1.0591 | 10.4964 | 0.018894 |  |  | 0.0037119
2013-07-25 17:00 | 0.35 | 9.9109 | 0.0035048 | 0.16823 | 0.82 | 0.82 | 1.0451 | 10.3574 | 0.018643 |  |  | 0.0036627
2013-07-25 17:30 | 0.35 | 9.9109 | 0.0035048 | 0.16823 | 0.89 | 0.89 | 1.1436 | 11.3341 | 0.020401 |  |  | 0.0040081
2013-07-25 18:00 | 0.35 | 9.9109 | 0.0035048 | 0.16823 | 0.85 | 0.85 | 1.0872 | 10.775 | 0.019395 |  |  | 0.0038104
2013-07-25 18:30 | 0.35 | 9.9109 | 0.0035048 | 0.16823 | 0.8 | 0.8 | 1.0171 | 10.0799 | 0.018144 |  |  | 0.0035646
2013-07-25 19:00 | 0.28 | 7.9287 | 0.0028039 | 0.13459 | 0.89 | 0.89 | 1.1436 | 9.0672 | 0.016321 |  |  | 0.0032065
2013-07-25 19:30 | 0.35 | 9.9109 | 0.0035048 | 0.16823 | 0.85 | 0.85 | 1.0872 | 10.775 | 0.019395 |  |  | 0.0038104
2013-07-25 20:00 | 0.28 | 7.9287 | 0.0028039 | 0.13459 | 0.87 | 0.87 | 1.1154 | 8.8434 | 0.015918 |  |  | 0.0031273
2013-07-25 20:30 | 0.28 | 7.9287 | 0.0028039 | 0.13459 | 0.94 | 0.94 | 1.2145 | 9.6291 | 0.017332 |  |  | 0.0034052
2013-07-25 21:00 | 0.28 | 7.9287 | 0.0028039 | 0.13459 | 1.03 | 1.03 | 1.343 | 10.648 | 0.019166 |  |  | 0.0037655
2013-07-25 21:30 | 0.28 | 7.9287 | 0.0028039 | 0.13459 | 0.98 | 0.98 | 1.2714 | 10.0808 | 0.018145 |  |  | 0.0035649
2013-07-25 22:00 | 0.28 | 7.9287 | 0.0028039 | 0.13459 | 1.13 | 1.13 | 1.4871 | 11.7905 | 0.021223 |  |  | 0.0041695
2013-07-25 22:30 | 0.28 | 7.9287 | 0.0028039 | 0.13459 | 1.2 | 1.2 | 1.5887 | 12.5964 | 0.022673 |  |  | 0.0044545
2013-07-25 23:00 | 0.28 | 7.9287 | 0.0028039 | 0.13459 | 1.18 | 1.18 | 1.5596 | 12.3656 | 0.022258 |  |  | 0.0043729
2013-07-25 23:30 | 0.28 | 7.9287 | 0.0028039 | 0.13459 | 1.83 | 1.83 | 2.5272 | 20.0375 | 0.036067 |  |  | 0.0070859
2013-07-26 | 0.28 | 7.9287 | 0.0028039 | 0.13459 | 1.47 | 1.47 | 1.9861 | 15.7469 | 0.028344 | 1.0515 | 0.20658 | 0.0055687 | 1.4208 | 0.1458 | 0.16823
2013-07-26 00:30 | 0.28 | 7.9287 | 0.0028039 | 0.13459 | 1.54 | 1.54 | 2.0903 | 16.5737 | 0.029833 |  |  | 0.005861
2013-07-26 01:00 | 0.28 | 7.9287 | 0.0028039 | 0.13459 | 1.32 | 1.32 | 1.7643 | 13.9887 | 0.02518 |  |  | 0.0049469
2013-07-26 01:30 | 0.28 | 7.9287 | 0.0028039 | 0.13459 | 1.25 | 1.25 | 1.6617 | 13.1749 | 0.023715 |  |  | 0.0046591
2013-07-26 02:00 | 0.28 | 7.9287 | 0.0028039 | 0.13459 | 1.23 | 1.23 | 1.6324 | 12.9432 | 0.023298 |  |  | 0.0045772
2013-07-26 02:30 | 0.28 | 7.9287 | 0.0028039 | 0.13459 | 1.19 | 1.19 | 1.5741 | 12.481 | 0.022466 |  |  | 0.0044137
2013-07-26 03:00 | 0.28 | 7.9287 | 0.0028039 | 0.13459 | 1.11 | 1.11 | 1.4581 | 11.5612 | 0.02081 |  |  | 0.0040884
2013-07-26 03:30 | 0.28 | 7.9287 | 0.0028039 | 0.13459 | 1.1 | 1.1 | 1.4437 | 11.4466 | 0.020604 |  |  | 0.0040479
2013-07-26 04:00 | 0.28 | 7.9287 | 0.0028039 | 0.13459 | 1.14 | 1.14 | 1.5015 | 11.9053 | 0.02143 |  |  | 0.0042101
2013-07-26 04:30 | 0.35 | 9.9109 | 0.0035048 | 0.16823 | 1.17 | 1.17 | 1.5451 | 15.313 | 0.027563 |  |  | 0.0054152
2013-07-26 05:00 | 0.28 | 7.9287 | 0.0028039 | 0.13459 | 1.17 | 1.17 | 1.5451 | 12.2504 | 0.022051 |  |  | 0.0043322
2013-07-26 05:30 | 0.35 | 9.9109 | 0.0035048 | 0.16823 | 1.37 | 1.37 | 1.838 | 18.2158 | 0.032788 |  |  | 0.0064417
2013-07-26 06:00 | 0.28 | 7.9287 | 0.0028039 | 0.13459 | 1.26 | 1.26 | 1.6763 | 13.2909 | 0.023924 |  |  | 0.0047001
2013-07-26 06:30 | 0.35 | 9.9109 | 0.0035048 | 0.16823 | 1.16 | 1.16 | 1.5305 | 15.1691 | 0.027304 |  |  | 0.0053643
2013-07-26 07:00 | 0.35 | 9.9109 | 0.0035048 | 0.16823 | 1.08 | 1.08 | 1.4148 | 14.0224 | 0.02524 |  |  | 0.0049588
2013-07-26 07:30 | 0.35 | 9.9109 | 0.0035048 | 0.16823 | 1.1 | 1.1 | 1.4437 | 14.3083 | 0.025755 |  |  | 0.0050599
2013-07-26 08:00 | 0.35 | 9.9109 | 0.0035048 | 0.16823 | 1.02 | 1.02 | 1.3286 | 13.1679 | 0.023702 |  |  | 0.0046566
2013-07-26 08:30 | 0.35 | 9.9109 | 0.0035048 | 0.16823 | 1.07 | 1.07 | 1.4004 | 13.8796 | 0.024983 |  |  | 0.0049083
2013-07-26 09:00 | 0.35 | 9.9109 | 0.0035048 | 0.16823 | 0.95 | 0.95 | 1.2287 | 12.1773 | 0.021919 |  |  | 0.0043063
2013-07-26 09:30 | 0.35 | 9.9109 | 0.0035048 | 0.16823 | 0.98 | 0.98 | 1.2714 | 12.601 | 0.022682 |  |  | 0.0044561
2013-07-26 10:00 | 0.35 | 9.9109 | 0.0035048 | 0.16823 | 0.9 | 0.9 | 1.1577 | 11.4742 | 0.020654 |  |  | 0.0040577
2013-07-26 10:30 | 0.35 | 9.9109 | 0.0035048 | 0.16823 | 1.01 | 1.01 | 1.3143 | 13.026 | 0.023447 |  |  | 0.0046064
2013-07-26 11:00 | 0.35 | 9.9109 | 0.0035048 | 0.16823 | 1.01 | 1.01 | 1.3143 | 13.026 | 0.023447 |  |  | 0.0046064
2013-07-26 11:30 | 0.35 | 9.9109 | 0.0035048 | 0.16823 | 1.02 | 1.02 | 1.3286 | 13.1679 | 0.023702 |  |  | 0.0046566
2013-07-26 12:00 | 0.35 | 9.9109 | 0.0035048 | 0.16823 | 0.94 | 0.94 | 1.2145 | 12.0364 | 0.021666 |  |  | 0.0042565
2013-07-26 12:30 | 0.28 | 7.9287 | 0.0028039 | 0.13459 | 0.99 | 0.99 | 1.2857 | 10.194 | 0.018349 |  |  | 0.003605
2013-07-26 13:00 | 0.28 | 7.9287 | 0.0028039 | 0.13459 | 1 | 1 | 1.3 | 10.3073 | 0.018553 |  |  | 0.003645
2013-07-26 13:30 | 0.28 | 7.9287 | 0.0028039 | 0.13459 | 0.95 | 0.95 | 1.2287 | 9.7419 | 0.017535 |  |  | 0.0034451
2013-07-26 14:00 | 0.35 | 9.9109 | 0.0035048 | 0.16823 | 0.94 | 0.94 | 1.2145 | 12.0364 | 0.021666 |  |  | 0.0042565
2013-07-26 14:30 | 0.35 | 9.9109 | 0.0035048 | 0.16823 | 1.04 | 1.04 | 1.3573 | 13.4522 | 0.024214 |  |  | 0.0047572
2013-07-26 15:00 | 0.28 | 7.9287 | 0.0028039 | 0.13459 | 0.98 | 0.98 | 1.2714 | 10.0808 | 0.018145 |  |  | 0.0035649
2013-07-26 15:30 | 0.28 | 7.9287 | 0.0028039 | 0.13459 | 1 | 1 | 1.3 | 10.3073 | 0.018553 |  |  | 0.003645
2013-07-26 16:00 | 0.28 | 7.9287 | 0.0028039 | 0.13459 | 0.95 | 0.95 | 1.2287 | 9.7419 | 0.017535 |  |  | 0.0034451
2013-07-26 16:30 | 0.28 | 7.9287 | 0.0028039 | 0.13459 | 0.92 | 0.92 | 1.1861 | 9.404 | 0.016927 |  |  | 0.0033256
2013-07-26 17:00 | 0.28 | 7.9287 | 0.0028039 | 0.13459 | 0.94 | 0.94 | 1.2145 | 9.6291 | 0.017332 |  |  | 0.0034052
2013-07-26 17:30 | 0.28 | 7.9287 | 0.0028039 | 0.13459 | 0.94 | 0.94 | 1.2145 | 9.6291 | 0.017332 |  |  | 0.0034052
2013-07-26 18:00 | 0.28 | 7.9287 | 0.0028039 | 0.13459 | 1.03 | 1.03 | 1.343 | 10.648 | 0.019166 |  |  | 0.0037655
2013-07-26 18:30 | 0.28 | 7.9287 | 0.0028039 | 0.13459 | 0.96 | 0.96 | 1.2429 | 9.8547 | 0.017739 |  |  | 0.003485
2013-07-26 19:00 | 0.28 | 7.9287 | 0.0028039 | 0.13459 | 0.9 | 0.9 | 1.1577 | 9.1794 | 0.016523 |  |  | 0.0032461
2013-07-26 19:30 | 0.28 | 7.9287 | 0.0028039 | 0.13459 | 0.94 | 0.94 | 1.2145 | 9.6291 | 0.017332 |  |  | 0.0034052
2013-07-26 20:00 | 0.28 | 7.9287 | 0.0028039 | 0.13459 | 0.94 | 0.94 | 1.2145 | 9.6291 | 0.017332 |  |  | 0.0034052
2013-07-26 20:30 | 0.28 | 7.9287 | 0.0028039 | 0.13459 | 1.01 | 1.01 | 1.3143 | 10.4208 | 0.018757 |  |  | 0.0036851
2013-07-26 21:00 | 0.28 | 7.9287 | 0.0028039 | 0.13459 | 1.06 | 1.06 | 1.3861 | 10.9896 | 0.019781 |  |  | 0.0038863
2013-07-26 21:30 | 0.28 | 7.9287 | 0.0028039 | 0.13459 | 1 | 1 | 1.3 | 10.3073 | 0.018553 |  |  | 0.003645
2013-07-26 22:00 | 0.28 | 7.9287 | 0.0028039 | 0.13459 | 1.08 | 1.08 | 1.4148 | 11.2179 | 0.020192 |  |  | 0.003967
2013-07-26 22:30 | 0.28 | 7.9287 | 0.0028039 | 0.13459 | 1.22 | 1.22 | 1.6179 | 12.8275 | 0.02309 |  |  | 0.0045362
2013-07-26 23:00 | 0.28 | 7.9287 | 0.0028039 | 0.13459 | 1.28 | 1.28 | 1.7056 | 13.5231 | 0.024342 |  |  | 0.0047822
2013-07-26 23:30 | 0.28 | 7.9287 | 0.0028039 | 0.13459 | 1.36 | 1.36 | 1.8232 | 14.4557 | 0.02602 |  |  | 0.005112
2013-07-27 | 0.28 | 7.9287 | 0.0028039 | 0.13459 | 1.4 | 1.4 | 1.8823 | 14.9241 | 0.026863 | 2564.0776 | 503.748 | 0.0052777 | 13.7401 | 3.8132 | 80.7514
2013-07-27 00:30 | 0.28 | 7.9287 | 0.0028039 | 0.13459 | 1.31 | 1.31 | 1.7496 | 13.8722 | 0.02497 |  |  | 0.0049057
2013-07-27 01:00 | 0.28 | 7.9287 | 0.0028039 | 0.13459 | 1.81 | 1.81 | 2.4968 | 19.7967 | 0.035634 |  |  | 0.0070008
2013-07-27 01:30 | 0.28 | 7.9287 | 0.0028039 | 0.13459 | 1.36 | 1.36 | 1.8232 | 14.4557 | 0.02602 |  |  | 0.005112
2013-07-27 02:00 | 0.28 | 7.9287 | 0.0028039 | 0.13459 | 1.31 | 1.31 | 1.7496 | 13.8722 | 0.02497 |  |  | 0.0049057
2013-07-27 02:30 | 0.28 | 7.9287 | 0.0028039 | 0.13459 | 1.21 | 1.21 | 1.6033 | 12.7119 | 0.022881 |  |  | 0.0044954
2013-07-27 03:00 | 0.28 | 7.9287 | 0.0028039 | 0.13459 | 1.3 | 1.3 | 1.7349 | 13.7557 | 0.02476 |  |  | 0.0048645
2013-07-27 03:30 | 0.28 | 7.9287 | 0.0028039 | 0.13459 | 1.29 | 1.29 | 1.7203 | 13.6394 | 0.024551 |  |  | 0.0048234
2013-07-27 04:00 | 0.28 | 7.9287 | 0.0028039 | 0.13459 | 1.25 | 1.25 | 1.6617 | 13.1749 | 0.023715 |  |  | 0.0046591
2013-07-27 04:30 | 0.28 | 7.9287 | 0.0028039 | 0.13459 | 1.25 | 1.25 | 1.6617 | 13.1749 | 0.023715 |  |  | 0.0046591
2013-07-27 05:00 | 0.28 | 7.9287 | 0.0028039 | 0.13459 | 1.21 | 1.21 | 1.6033 | 12.7119 | 0.022881 |  |  | 0.0044954
2013-07-27 05:30 | 0.28 | 7.9287 | 0.0028039 | 0.13459 | 1.2 | 1.2 | 1.5887 | 12.5964 | 0.022673 |  |  | 0.0044545
2013-07-27 06:00 | 0.35 | 9.9109 | 0.0035048 | 0.16823 | 1.2 | 1.2 | 1.5887 | 15.7455 | 0.028342 |  |  | 0.0055681
2013-07-27 06:30 | 0.35 | 9.9109 | 0.0035048 | 0.16823 | 1.07 | 1.07 | 1.4004 | 13.8796 | 0.024983 |  |  | 0.0049083
2013-07-27 07:00 | 0.35 | 9.9109 | 0.0035048 | 0.16823 | 1.18 | 1.18 | 1.5596 | 15.457 | 0.027823 |  |  | 0.0054661
2013-07-27 07:30 | 0.35 | 9.9109 | 0.0035048 | 0.16823 | 1.13 | 1.13 | 1.4871 | 14.7381 | 0.026529 |  |  | 0.0052119
2013-07-27 08:00 | 0.35 | 9.9109 | 0.0035048 | 0.16823 | 1.03 | 1.03 | 1.343 | 13.31 | 0.023958 |  |  | 0.0047069
2013-07-27 08:30 | 0.42 | 11.8931 | 0.0042058 | 0.20188 | 1.01 | 1.01 | 1.3143 | 15.6312 | 0.028136 |  |  | 0.0055277
2013-07-27 09:00 | 0.35 | 9.9109 | 0.0035048 | 0.16823 | 1.03 | 1.03 | 1.343 | 13.31 | 0.023958 |  |  | 0.0047069
2013-07-27 09:30 | 0.35 | 9.9109 | 0.0035048 | 0.16823 | 1.06 | 1.06 | 1.3861 | 13.737 | 0.024727 |  |  | 0.0048579
2013-07-27 10:00 | 0.35 | 9.9109 | 0.0035048 | 0.16823 | 1.05 | 1.05 | 1.3717 | 13.5945 | 0.02447 |  |  | 0.0048075
2013-07-27 10:30 | 0.35 | 9.9109 | 0.0035048 | 0.16823 | 0.99 | 0.99 | 1.2857 | 12.7425 | 0.022937 |  |  | 0.0045062
2013-07-27 11:00 | 0.35 | 9.9109 | 0.0035048 | 0.16823 | 0.92 | 0.92 | 1.1861 | 11.755 | 0.021159 |  |  | 0.004157
2013-07-27 11:30 | 0.35 | 9.9109 | 0.0035048 | 0.16823 | 0.96 | 0.96 | 1.2429 | 12.3184 | 0.022173 |  |  | 0.0043562
2013-07-27 12:00 | 0.35 | 9.9109 | 0.0035048 | 0.16823 | 0.9 | 0.9 | 1.1577 | 11.4742 | 0.020654 |  |  | 0.0040577
2013-07-27 12:30 | 0.35 | 9.9109 | 0.0035048 | 0.16823 | 0.86 | 0.86 | 1.1013 | 10.9145 | 0.019646 |  |  | 0.0038598
2013-07-27 13:00 | 0.28 | 7.9287 | 0.0028039 | 0.13459 | 0.9 | 0.9 | 1.1577 | 9.1794 | 0.016523 |  |  | 0.0032461
2013-07-27 13:30 | 0.35 | 9.9109 | 0.0035048 | 0.16823 | 0.86 | 0.86 | 1.1013 | 10.9145 | 0.019646 |  |  | 0.0038598
2013-07-27 14:00 | 0.35 | 9.9109 | 0.0035048 | 0.16823 | 0.8 | 0.8 | 1.0171 | 10.0799 | 0.018144 |  |  | 0.0035646
2013-07-27 14:30 | 0.28 | 7.9287 | 0.0028039 | 0.13459 | 0.81 | 0.81 | 1.031 | 8.1748 | 0.014715 |  |  | 0.0028909
2013-07-27 15:00 | 0.28 | 7.9287 | 0.0028039 | 0.13459 | 0.84 | 0.84 | 1.0731 | 8.5085 | 0.015315 |  |  | 0.0030089
2013-07-27 15:30 | 0.28 | 7.9287 | 0.0028039 | 0.13459 | 0.91 | 0.91 | 1.1719 | 9.2916 | 0.016725 |  |  | 0.0032858
2013-07-27 16:00 | 0.28 | 7.9287 | 0.0028039 | 0.13459 | 0.79 | 0.79 | 1.0031 | 7.9531 | 0.014316 |  |  | 0.0028125
2013-07-27 16:30 | 0.28 | 7.9287 | 0.0028039 | 0.13459 | 0.84 | 0.84 | 1.0731 | 8.5085 | 0.015315 |  |  | 0.0030089
2013-07-27 17:00 | 0.58 | 16.4238 | 0.005808 | 0.27878 | 1.37 | 1.37 | 1.838 | 30.1862 | 0.054335 |  |  | 0.010675
2013-07-27 17:30 | 168 | 4757.2302 | 1.6823 | 80.7514 | 118.68 | 118.68 | 248.7475 | 1183348.9059 | 2130.028 |  |  | 418.4731
2013-07-27 18:00 | 68 | 1925.5456 | 0.68094 | 32.6851 | 34.57 | 34.57 | 64.049 | 123329.358 | 221.9928 |  |  | 43.6135
2013-07-27 18:30 | 31 | 877.8222 | 0.31043 | 14.9006 | 21.18 | 21.18 | 37.3647 | 32799.5953 | 59.0393 |  |  | 11.5991
2013-07-27 19:00 | 24 | 679.6043 | 0.24033 | 11.5359 | 17.7 | 17.7 | 30.67 | 20843.4726 | 37.5183 |  |  | 7.371
2013-07-27 19:30 | 19 | 538.0201 | 0.19026 | 9.1326 | 18.64 | 18.64 | 32.4664 | 17467.5639 | 31.4416 |  |  | 6.1771
2013-07-27 20:00 | 14 | 396.4359 | 0.14019 | 6.7293 | 19.69 | 19.69 | 34.4837 | 13670.5681 | 24.607 |  |  | 4.8344
2013-07-27 20:30 | 11 | 311.4853 | 0.11015 | 5.2873 | 18.86 | 18.86 | 32.8881 | 10244.1701 | 18.4395 |  |  | 3.6227
2013-07-27 21:00 | 8.4 | 237.8615 | 0.084116 | 4.0376 | 17.55 | 17.55 | 30.3842 | 7227.238 | 13.009 |  |  | 2.5558
2013-07-27 21:30 | 6.8 | 192.5546 | 0.068094 | 3.2685 | 15.79 | 15.79 | 27.0498 | 5208.5579 | 9.3754 |  |  | 1.8419
2013-07-27 22:00 | 5.7 | 161.406 | 0.057079 | 2.7398 | 13.06 | 13.06 | 21.9523 | 3543.2402 | 6.3778 |  |  | 1.253
2013-07-27 22:30 | 5 | 141.5842 | 0.050069 | 2.4033 | 11.13 | 11.13 | 18.4115 | 2606.7713 | 4.6922 |  |  | 0.92184
2013-07-27 23:00 | 4.6 | 130.2575 | 0.046064 | 2.2111 | 9.99 | 9.99 | 16.348 | 2129.4532 | 3.833 |  |  | 0.75305
2013-07-27 23:30 | 4 | 113.2674 | 0.040055 | 1.9227 | 8.79 | 8.79 | 14.2014 | 1608.5553 | 2.8954 |  |  | 0.56884
2013-07-28 | 3.4 | 96.2773 | 0.034047 | 1.6343 | 8.22 | 8.22 | 13.1917 | 1270.0656 | 2.2861 | 19.3769 | 3.8069 | 0.44914 | 4.3528 | 0.55987 | 1.6343
2013-07-28 00:30 | 3.1 | 87.7822 | 0.031043 | 1.4901 | 8.04 | 8.04 | 12.8743 | 1130.1383 | 2.0342 |  |  | 0.39966
2013-07-28 01:00 | 2.6 | 73.6238 | 0.026036 | 1.2497 | 7.6 | 7.6 | 12.1015 | 890.9566 | 1.6037 |  |  | 0.31507
2013-07-28 01:30 | 3.4 | 96.2773 | 0.034047 | 1.6343 | 7.38 | 7.38 | 11.7167 | 1128.0521 | 2.0305 |  |  | 0.39892
2013-07-28 02:00 | 3.4 | 96.2773 | 0.034047 | 1.6343 | 6.69 | 6.69 | 10.5175 | 1012.5953 | 1.8227 |  |  | 0.35809
2013-07-28 02:30 | 2.9 | 82.1189 | 0.02904 | 1.3939 | 5.74 | 5.74 | 8.8868 | 729.7756 | 1.3136 |  |  | 0.25807
2013-07-28 03:00 | 2.6 | 73.6238 | 0.026036 | 1.2497 | 5.64 | 5.64 | 8.7167 | 641.754 | 1.1552 |  |  | 0.22695
2013-07-28 03:30 | 2.1 | 59.4654 | 0.021029 | 1.0094 | 5.55 | 5.55 | 8.5638 | 509.2486 | 0.91665 |  |  | 0.18009
2013-07-28 04:00 | 1.9 | 53.802 | 0.019026 | 0.91326 | 4.92 | 4.92 | 7.5008 | 403.5557 | 0.7264 |  |  | 0.14271
2013-07-28 04:30 | 1.7 | 48.1386 | 0.017023 | 0.81713 | 4.57 | 4.57 | 6.9159 | 332.9239 | 0.59926 |  |  | 0.11773
2013-07-28 05:00 | 1.7 | 48.1386 | 0.017023 | 0.81713 | 4.24 | 4.24 | 6.3686 | 306.577 | 0.55184 |  |  | 0.10842
2013-07-28 05:30 | 1.5 | 42.4753 | 0.015021 | 0.72099 | 3.96 | 3.96 | 5.9076 | 250.9252 | 0.45167 |  |  | 0.088736
2013-07-28 06:00 | 1.3 | 36.8119 | 0.013018 | 0.62486 | 3.58 | 3.58 | 5.2871 | 194.6269 | 0.35033 |  |  | 0.068827
2013-07-28 06:30 | 1.2 | 33.9802 | 0.012017 | 0.5768 | 3.19 | 3.19 | 4.6571 | 158.2484 | 0.28485 |  |  | 0.055962
2013-07-28 07:00 | 1.2 | 33.9802 | 0.012017 | 0.5768 | 3.02 | 3.02 | 4.3848 | 148.9969 | 0.26819 |  |  | 0.05269
2013-07-28 07:30 | 1.2 | 33.9802 | 0.012017 | 0.5768 | 2.91 | 2.91 | 4.2095 | 143.0381 | 0.25747 |  |  | 0.050583
2013-07-28 08:00 | 1 | 28.3168 | 0.010014 | 0.48066 | 2.87 | 2.87 | 4.1458 | 117.3974 | 0.21132 |  |  | 0.041516
2013-07-28 08:30 | 1 | 28.3168 | 0.010014 | 0.48066 | 2.71 | 2.71 | 3.8923 | 110.2185 | 0.19839 |  |  | 0.038977
2013-07-28 09:00 | 0.9 | 25.4852 | 0.0090124 | 0.4326 | 2.48 | 2.48 | 3.5305 | 89.9762 | 0.16196 |  |  | 0.031819
2013-07-28 09:30 | 0.9 | 25.4852 | 0.0090124 | 0.4326 | 2.46 | 2.46 | 3.4992 | 89.1783 | 0.16052 |  |  | 0.031537
2013-07-28 10:00 | 0.9 | 25.4852 | 0.0090124 | 0.4326 | 2.33 | 2.33 | 3.2964 | 84.0083 | 0.15121 |  |  | 0.029708
2013-07-28 10:30 | 0.78 | 22.0871 | 0.0078108 | 0.37492 | 2.36 | 2.36 | 3.3431 | 73.839 | 0.13291 |  |  | 0.026112
2013-07-28 11:00 | 0.78 | 22.0871 | 0.0078108 | 0.37492 | 2.18 | 2.18 | 3.0637 | 67.6683 | 0.1218 |  |  | 0.02393
2013-07-28 11:30 | 0.78 | 22.0871 | 0.0078108 | 0.37492 | 2.18 | 2.18 | 3.0637 | 67.6683 | 0.1218 |  |  | 0.02393
2013-07-28 12:00 | 0.78 | 22.0871 | 0.0078108 | 0.37492 | 2.09 | 2.09 | 2.9249 | 64.6017 | 0.11628 |  |  | 0.022845
2013-07-28 12:30 | 0.67 | 18.9723 | 0.0067093 | 0.32204 | 2.07 | 2.07 | 2.8941 | 54.9073 | 0.098833 |  |  | 0.019417
2013-07-28 13:00 | 0.67 | 18.9723 | 0.0067093 | 0.32204 | 1.94 | 1.94 | 2.6948 | 51.1264 | 0.092027 |  |  | 0.01808
2013-07-28 13:30 | 0.67 | 18.9723 | 0.0067093 | 0.32204 | 1.85 | 1.85 | 2.5576 | 48.5235 | 0.087342 |  |  | 0.01716
2013-07-28 14:00 | 0.67 | 18.9723 | 0.0067093 | 0.32204 | 1.73 | 1.73 | 2.3757 | 45.0727 | 0.081131 |  |  | 0.015939
2013-07-28 14:30 | 0.67 | 18.9723 | 0.0067093 | 0.32204 | 1.74 | 1.74 | 2.3908 | 45.3594 | 0.081647 |  |  | 0.016041
2013-07-28 15:00 | 0.58 | 16.4238 | 0.005808 | 0.27878 | 1.63 | 1.63 | 2.2251 | 36.5445 | 0.06578 |  |  | 0.012923
2013-07-28 15:30 | 0.58 | 16.4238 | 0.005808 | 0.27878 | 1.53 | 1.53 | 2.0754 | 34.0861 | 0.061355 |  |  | 0.012054
2013-07-28 16:00 | 0.58 | 16.4238 | 0.005808 | 0.27878 | 1.55 | 1.55 | 2.1053 | 34.5765 | 0.062238 |  |  | 0.012227
2013-07-28 16:30 | 0.58 | 16.4238 | 0.005808 | 0.27878 | 1.41 | 1.41 | 1.8971 | 31.1571 | 0.056083 |  |  | 0.011018
2013-07-28 17:00 | 0.58 | 16.4238 | 0.005808 | 0.27878 | 1.36 | 1.36 | 1.8232 | 29.9439 | 0.053899 |  |  | 0.010589
2013-07-28 17:30 | 0.58 | 16.4238 | 0.005808 | 0.27878 | 1.4 | 1.4 | 1.8823 | 30.9141 | 0.055645 |  |  | 0.010932
2013-07-28 18:00 | 0.58 | 16.4238 | 0.005808 | 0.27878 | 1.37 | 1.37 | 1.838 | 30.1862 | 0.054335 |  |  | 0.010675
2013-07-28 18:30 | 0.58 | 16.4238 | 0.005808 | 0.27878 | 1.28 | 1.28 | 1.7056 | 28.0122 | 0.050422 |  |  | 0.0099061
2013-07-28 19:00 | 0.49 | 13.8753 | 0.0049068 | 0.23552 | 1.29 | 1.29 | 1.7203 | 23.8689 | 0.042964 |  |  | 0.0084409
2013-07-28 19:30 | 0.49 | 13.8753 | 0.0049068 | 0.23552 | 1.24 | 1.24 | 1.6471 | 22.8533 | 0.041136 |  |  | 0.0080817
2013-07-28 20:00 | 0.49 | 13.8753 | 0.0049068 | 0.23552 | 1.32 | 1.32 | 1.7643 | 24.4802 | 0.044064 |  |  | 0.0086571
2013-07-28 20:30 | 0.49 | 13.8753 | 0.0049068 | 0.23552 | 1.39 | 1.39 | 1.8675 | 25.912 | 0.046642 |  |  | 0.0091634
2013-07-28 21:00 | 0.49 | 13.8753 | 0.0049068 | 0.23552 | 1.26 | 1.26 | 1.6763 | 23.259 | 0.041866 |  |  | 0.0082252
2013-07-28 21:30 | 0.49 | 13.8753 | 0.0049068 | 0.23552 | 1.33 | 1.33 | 1.779 | 24.6843 | 0.044432 |  |  | 0.0087292
2013-07-28 22:00 | 0.49 | 13.8753 | 0.0049068 | 0.23552 | 1.38 | 1.38 | 1.8527 | 25.707 | 0.046273 |  |  | 0.0090909
2013-07-28 22:30 | 0.49 | 13.8753 | 0.0049068 | 0.23552 | 1.45 | 1.45 | 1.9564 | 27.145 | 0.048861 |  |  | 0.0095994
2013-07-28 23:00 | 0.49 | 13.8753 | 0.0049068 | 0.23552 | 1.25 | 1.25 | 1.6617 | 23.0561 | 0.041501 |  |  | 0.0081534
2013-07-28 23:30 | 0.49 | 13.8753 | 0.0049068 | 0.23552 | 1.47 | 1.47 | 1.9861 | 27.5571 | 0.049603 |  |  | 0.0097451
2013-07-29 |  |  |  |  | 1.77 | 1.77 | 2.4362 |  |  | 0 |  |  | 1.307 | #DIV/0! | 0
2013-07-29 00:30 |  |  |  |  | 1.3 | 1.3 | 1.7349
2013-07-29 01:00 |  |  |  |  | 1.63 | 1.63 | 2.2251
2013-07-29 01:30 |  |  |  |  | 1.27 | 1.27 | 1.6909
2013-07-29 02:00 |  |  |  |  | 1.42 | 1.42 | 1.9119
2013-07-29 02:30 |  |  |  |  | 1.25 | 1.25 | 1.6617
2013-07-29 03:00 |  |  |  |  | 1.28 | 1.28 | 1.7056
2013-07-29 03:30 |  |  |  |  | 1.17 | 1.17 | 1.5451
2013-07-29 04:00 |  |  |  |  | 1.18 | 1.18 | 1.5596
2013-07-29 04:30 |  |  |  |  | 1.17 | 1.17 | 1.5451
2013-07-29 05:00 |  |  |  |  | 1.26 | 1.26 | 1.6763
2013-07-29 05:30 |  |  |  |  | 1.18 | 1.18 | 1.5596
2013-07-29 06:00 |  |  |  |  | 1.14 | 1.14 | 1.5015
2013-07-29 06:30 |  |  |  |  | 1.05 | 1.05 | 1.3717
2013-07-29 07:00 |  |  |  |  | 1.01 | 1.01 | 1.3143
2013-07-29 07:30 |  |  |  |  | 0.97 | 0.97 | 1.2572
2013-07-29 08:00 |  |  |  |  | 1 | 1 | 1.3
2013-07-29 08:30 |  |  |  |  | 0.94 | 0.94 | 1.2145
2013-07-29 09:00 |  |  |  |  | 0.9 | 0.9 | 1.1577
2013-07-29 09:30 |  |  |  |  | 0.87 | 0.87 | 1.1154
2013-07-29 10:00 |  |  |  |  | 0.9 | 0.9 | 1.1577
2013-07-29 10:30 |  |  |  |  | 0.88 | 0.88 | 1.1295
2013-07-29 11:00 |  |  |  |  | 0.9 | 0.9 | 1.1577
2013-07-29 11:30 |  |  |  |  | 0.87 | 0.87 | 1.1154
2013-07-29 12:00 |  |  |  |  | 0.86 | 0.86 | 1.1013
2013-07-29 12:30 |  |  |  |  | 0.85 | 0.85 | 1.0872
2013-07-29 13:00 |  |  |  |  | 0.78 | 0.78 | 0.98912
2013-07-29 13:30 |  |  |  |  | 0.79 | 0.79 | 1.0031
2013-07-29 14:00 |  |  |  |  | 0.81 | 0.81 | 1.031
2013-07-29 14:30 |  |  |  |  | 0.78 | 0.78 | 0.98912
2013-07-29 15:00 |  |  |  |  | 0.79 | 0.79 | 1.0031
2013-07-29 15:30 |  |  |  |  | 0.77 | 0.77 | 0.97518
2013-07-29 16:00 |  |  |  |  | 0.85 | 0.85 | 1.0872
2013-07-29 16:30 |  |  |  |  | 0.84 | 0.84 | 1.0731
2013-07-29 17:00 |  |  |  |  | 0.81 | 0.81 | 1.031
2013-07-29 17:30 |  |  |  |  | 0.78 | 0.78 | 0.98912
2013-07-29 18:00 |  |  |  |  | 0.8 | 0.8 | 1.0171
2013-07-29 18:30 |  |  |  |  | 0.78 | 0.78 | 0.98912
2013-07-29 19:00 |  |  |  |  | 0.86 | 0.86 | 1.1013
2013-07-29 19:30 |  |  |  |  | 0.78 | 0.78 | 0.98912
2013-07-29 20:00 |  |  |  |  | 0.88 | 0.88 | 1.1295
2013-07-29 20:30 |  |  |  |  | 0.85 | 0.85 | 1.0872
2013-07-29 21:00 |  |  |  |  | 0.8 | 0.8 | 1.0171
2013-07-29 21:30 |  |  |  |  | 1.03 | 1.03 | 1.343
2013-07-29 22:00 |  |  |  |  | 1.09 | 1.09 | 1.4293
2013-07-29 22:30 |  |  |  |  | 1.07 | 1.07 | 1.4004
2013-07-29 23:00 |  |  |  |  | 1.06 | 1.06 | 1.3861
2013-07-29 23:30 |  |  |  |  | 1.1 | 1.1 | 1.4437
2013-07-30 |  |  |  |  | 1.13 | 1.13 | 1.4871 |  |  | 0 |  |  | 1.3681 | #DIV/0! | 0
2013-07-30 00:30 |  |  |  |  | 1.08 | 1.08 | 1.4148
2013-07-30 01:00 |  |  |  |  | 1.21 | 1.21 | 1.6033
2013-07-30 01:30 |  |  |  |  | 1.03 | 1.03 | 1.343
2013-07-30 02:00 |  |  |  |  | 1.09 | 1.09 | 1.4293
2013-07-30 02:30 |  |  |  |  | 1.02 | 1.02 | 1.3286
2013-07-30 03:00 |  |  |  |  | 1.14 | 1.14 | 1.5015
2013-07-30 03:30 |  |  |  |  | 1.08 | 1.08 | 1.4148
2013-07-30 04:00 |  |  |  |  | 1.12 | 1.12 | 1.4726
2013-07-30 04:30 |  |  |  |  | 1.18 | 1.18 | 1.5596
2013-07-30 05:00 |  |  |  |  | 1.2 | 1.2 | 1.5887
2013-07-30 05:30 |  |  |  |  | 1.17 | 1.17 | 1.5451
2013-07-30 06:00 |  |  |  |  | 1.14 | 1.14 | 1.5015
2013-07-30 06:30 |  |  |  |  | 1.25 | 1.25 | 1.6617
2013-07-30 07:00 |  |  |  |  | 1.17 | 1.17 | 1.5451
2013-07-30 07:30 |  |  |  |  | 1.22 | 1.22 | 1.6179
2013-07-30 08:00 |  |  |  |  | 1.09 | 1.09 | 1.4293
2013-07-30 08:30 |  |  |  |  | 1.15 | 1.15 | 1.516
2013-07-30 09:00 |  |  |  |  | 1.1 | 1.1 | 1.4437
2013-07-30 09:30 |  |  |  |  | 1.02 | 1.02 | 1.3286
2013-07-30 10:00 |  |  |  |  | 1.04 | 1.04 | 1.3573
2013-07-30 10:30 |  |  |  |  | 1.03 | 1.03 | 1.343
2013-07-30 11:00 |  |  |  |  | 0.96 | 0.96 | 1.2429
2013-07-30 11:30 |  |  |  |  | 0.97 | 0.97 | 1.2572
2013-07-30 12:00 |  |  |  |  | 0.92 | 0.92 | 1.1861
2013-07-30 12:30 |  |  |  |  | 0.93 | 0.93 | 1.2003
2013-07-30 13:00 |  |  |  |  | 0.93 | 0.93 | 1.2003
2013-07-30 13:30 |  |  |  |  | 0.92 | 0.92 | 1.1861
2013-07-30 14:00 |  |  |  |  | 0.94 | 0.94 | 1.2145
2013-07-30 14:30 |  |  |  |  | 0.91 | 0.91 | 1.1719
2013-07-30 15:00 |  |  |  |  | 0.97 | 0.97 | 1.2572
2013-07-30 15:30 |  |  |  |  | 0.86 | 0.86 | 1.1013
2013-07-30 16:00 |  |  |  |  | 0.92 | 0.92 | 1.1861
2013-07-30 16:30 |  |  |  |  | 0.85 | 0.85 | 1.0872
2013-07-30 17:00 |  |  |  |  | 0.82 | 0.82 | 1.0451
2013-07-30 17:30 |  |  |  |  | 0.82 | 0.82 | 1.0451
2013-07-30 18:00 |  |  |  |  | 0.86 | 0.86 | 1.1013
2013-07-30 18:30 |  |  |  |  | 0.96 | 0.96 | 1.2429
2013-07-30 19:00 |  |  |  |  | 0.89 | 0.89 | 1.1436
2013-07-30 19:30 |  |  |  |  | 0.88 | 0.88 | 1.1295
2013-07-30 20:00 |  |  |  |  | 0.93 | 0.93 | 1.2003
2013-07-30 20:30 |  |  |  |  | 1.02 | 1.02 | 1.3286
2013-07-30 21:00 |  |  |  |  | 1.11 | 1.11 | 1.4581
2013-07-30 21:30 |  |  |  |  | 1.18 | 1.18 | 1.5596
2013-07-30 22:00 |  |  |  |  | 1.29 | 1.29 | 1.7203
2013-07-30 22:30 |  |  |  |  | 1.24 | 1.24 | 1.6471
2013-07-30 23:00 |  |  |  |  | 1.26 | 1.26 | 1.6763
2013-07-30 23:30 |  |  |  |  | 1.24 | 1.24 | 1.6471
2013-07-31 | 0.35 | 9.9109 | 0.0035048 | 0.16823 | 1.38 | 1.38 | 1.8527 | 18.3621 | 0.033052 | 0.96175 | 0.18895 | 0.0064935 | 1.1022 | 0.17104 | 0.20188
2013-07-31 00:30 | 0.35 | 9.9109 | 0.0035048 | 0.16823 | 1.32 | 1.32 | 1.7643 | 17.4859 | 0.031475 |  |  | 0.0061836
2013-07-31 01:00 | 0.35 | 9.9109 | 0.0035048 | 0.16823 | 1.24 | 1.24 | 1.6471 | 16.3238 | 0.029383 |  |  | 0.0057726
2013-07-31 01:30 | 0.35 | 9.9109 | 0.0035048 | 0.16823 | 1.24 | 1.24 | 1.6471 | 16.3238 | 0.029383 |  |  | 0.0057726
2013-07-31 02:00 | 0.35 | 9.9109 | 0.0035048 | 0.16823 | 1.28 | 1.28 | 1.7056 | 16.9039 | 0.030427 |  |  | 0.0059778
2013-07-31 02:30 | 0.35 | 9.9109 | 0.0035048 | 0.16823 | 1.24 | 1.24 | 1.6471 | 16.3238 | 0.029383 |  |  | 0.0057726
2013-07-31 03:00 | 0.35 | 9.9109 | 0.0035048 | 0.16823 | 1.08 | 1.08 | 1.4148 | 14.0224 | 0.02524 |  |  | 0.0049588
2013-07-31 03:30 | 0.35 | 9.9109 | 0.0035048 | 0.16823 | 1.29 | 1.29 | 1.7203 | 17.0492 | 0.030689 |  |  | 0.0060292
2013-07-31 04:00 | 0.35 | 9.9109 | 0.0035048 | 0.16823 | 1.06 | 1.06 | 1.3861 | 13.737 | 0.024727 |  |  | 0.0048579
2013-07-31 04:30 | 0.35 | 9.9109 | 0.0035048 | 0.16823 | 1.16 | 1.16 | 1.5305 | 15.1691 | 0.027304 |  |  | 0.0053643
2013-07-31 05:00 | 0.35 | 9.9109 | 0.0035048 | 0.16823 | 1 | 1 | 1.3 | 12.8842 | 0.023191 |  |  | 0.0045563
2013-07-31 05:30 | 0.35 | 9.9109 | 0.0035048 | 0.16823 | 1.02 | 1.02 | 1.3286 | 13.1679 | 0.023702 |  |  | 0.0046566
2013-07-31 06:00 | 0.35 | 9.9109 | 0.0035048 | 0.16823 | 1.07 | 1.07 | 1.4004 | 13.8796 | 0.024983 |  |  | 0.0049083
2013-07-31 06:30 | 0.35 | 9.9109 | 0.0035048 | 0.16823 | 1.02 | 1.02 | 1.3286 | 13.1679 | 0.023702 |  |  | 0.0046566
2013-07-31 07:00 | 0.35 | 9.9109 | 0.0035048 | 0.16823 | 1.01 | 1.01 | 1.3143 | 13.026 | 0.023447 |  |  | 0.0046064
2013-07-31 07:30 | 0.35 | 9.9109 | 0.0035048 | 0.16823 | 0.93 | 0.93 | 1.2003 | 11.8956 | 0.021412 |  |  | 0.0042067
2013-07-31 08:00 | 0.42 | 11.8931 | 0.0042058 | 0.20188 | 0.96 | 0.96 | 1.2429 | 14.7821 | 0.026608 |  |  | 0.0052275
2013-07-31 08:30 | 0.35 | 9.9109 | 0.0035048 | 0.16823 | 0.87 | 0.87 | 1.1154 | 11.0542 | 0.019898 |  |  | 0.0039091
2013-07-31 09:00 | 0.42 | 11.8931 | 0.0042058 | 0.20188 | 0.92 | 0.92 | 1.1861 | 14.106 | 0.025391 |  |  | 0.0049884
2013-07-31 09:30 | 0.42 | 11.8931 | 0.0042058 | 0.20188 | 0.96 | 0.96 | 1.2429 | 14.7821 | 0.026608 |  |  | 0.0052275
2013-07-31 10:00 | 0.35 | 9.9109 | 0.0035048 | 0.16823 | 0.96 | 0.98667 | 1.2809 | 12.6953 | 0.022852 |  |  | 0.0044895
2013-07-31 10:30 | 0.35 | 9.9109 | 0.0035048 | 0.16823 | 2.45 | 1.0133 | 1.3191 | 13.0733 | 0.023532 |  |  | 0.0046232
2013-07-31 11:00 | 0.42 | 11.8931 | 0.0042058 | 0.20188 | 1.04 | 1.04 | 1.3573 | 16.1426 | 0.029057 |  |  | 0.0057086
2013-07-31 11:30 | 0.35 | 9.9109 | 0.0035048 | 0.16823 | 0.8 | 0.8 | 1.0171 | 10.0799 | 0.018144 |  |  | 0.0035646
2013-07-31 12:00 | 0.35 | 9.9109 | 0.0035048 | 0.16823 | 0.72 | 0.72 | 0.90575 | 8.9768 | 0.016158 |  |  | 0.0031745
2013-07-31 12:30 | 0.35 | 9.9109 | 0.0035048 | 0.16823 | 0.65 | 0.65 | 0.80937 | 8.0216 | 0.014439 |  |  | 0.0028367
2013-07-31 13:00 | 0.35 | 9.9109 | 0.0035048 | 0.16823 | 0.65 | 0.65 | 0.80937 | 8.0216 | 0.014439 |  |  | 0.0028367
2013-07-31 13:30 | 0.35 | 9.9109 | 0.0035048 | 0.16823 | 0.7 | 0.7 | 0.87811 | 8.7029 | 0.015665 |  |  | 0.0030776
2013-07-31 14:00 | 0.35 | 9.9109 | 0.0035048 | 0.16823 | 0.59 | 0.59 | 0.72758 | 7.211 | 0.01298 |  |  | 0.00255
2013-07-31 14:30 | 0.35 | 9.9109 | 0.0035048 | 0.16823 | 0.57 | 0.57 | 0.7005 | 6.9425 | 0.012497 |  |  | 0.0024551
2013-07-31 15:00 | 0.35 | 9.9109 | 0.0035048 | 0.16823 | 0.65 | 0.65 | 0.80937 | 8.0216 | 0.014439 |  |  | 0.0028367
2013-07-31 15:30 | 0.35 | 9.9109 | 0.0035048 | 0.16823 | 0.58 | 0.58 | 0.71403 | 7.0766 | 0.012738 |  |  | 0.0025025
2013-07-31 16:00 | 0.35 | 9.9109 | 0.0035048 | 0.16823 | 0.63 | 0.63 | 0.78202 | 7.7505 | 0.013951 |  |  | 0.0027409
2013-07-31 16:30 | 0.35 | 9.9109 | 0.0035048 | 0.16823 | 0.57 | 0.57 | 0.7005 | 6.9425 | 0.012497 |  |  | 0.0024551
2013-07-31 17:00 | 0.35 | 9.9109 | 0.0035048 | 0.16823 | 0.63 | 0.63 | 0.78202 | 7.7505 | 0.013951 |  |  | 0.0027409
2013-07-31 17:30 | 0.35 | 9.9109 | 0.0035048 | 0.16823 | 0.57 | 0.57 | 0.7005 | 6.9425 | 0.012497 |  |  | 0.0024551
2013-07-31 18:00 | 0.35 | 9.9109 | 0.0035048 | 0.16823 | 0.58 | 0.58 | 0.71403 | 7.0766 | 0.012738 |  |  | 0.0025025
2013-07-31 18:30 | 0.35 | 9.9109 | 0.0035048 | 0.16823 | 0.58 | 0.58 | 0.71403 | 7.0766 | 0.012738 |  |  | 0.0025025
2013-07-31 19:00 | 0.35 | 9.9109 | 0.0035048 | 0.16823 | 0.57 | 0.57 | 0.7005 | 6.9425 | 0.012497 |  |  | 0.0024551
2013-07-31 19:30 | 0.35 | 9.9109 | 0.0035048 | 0.16823 | 0.6 | 0.6 | 0.74116 | 7.3455 | 0.013222 |  |  | 0.0025976
2013-07-31 20:00 | 0.35 | 9.9109 | 0.0035048 | 0.16823 | 0.6 | 0.6 | 0.74116 | 7.3455 | 0.013222 |  |  | 0.0025976
2013-07-31 20:30 | 0.35 | 9.9109 | 0.0035048 | 0.16823 | 0.6 | 0.6 | 0.74116 | 7.3455 | 0.013222 |  |  | 0.0025976
2013-07-31 21:00 | 0.35 | 9.9109 | 0.0035048 | 0.16823 | 0.62 | 0.62 | 0.76838 | 7.6153 | 0.013708 |  |  | 0.002693
2013-07-31 21:30 | 0.35 | 9.9109 | 0.0035048 | 0.16823 | 0.69 | 0.69 | 0.86433 | 8.5662 | 0.015419 |  |  | 0.0030293
2013-07-31 22:00 | 0.35 | 9.9109 | 0.0035048 | 0.16823 | 0.7 | 0.7 | 0.87811 | 8.7029 | 0.015665 |  |  | 0.0030776
2013-07-31 22:30 | 0.35 | 9.9109 | 0.0035048 | 0.16823 | 0.65 | 0.65 | 0.80937 | 8.0216 | 0.014439 |  |  | 0.0028367
2013-07-31 23:00 | 0.35 | 9.9109 | 0.0035048 | 0.16823 | 0.79 | 0.79 | 1.0031 | 9.9414 | 0.017894 |  |  | 0.0035156
2013-07-31 23:30 | 0.35 | 9.9109 | 0.0035048 | 0.16823 | 0.76 | 0.76 | 0.96125 | 9.5269 | 0.017148 |  |  | 0.003369
2013-08-01 | 0.35 | 9.9109 | 0.0035048 | 0.16823 | 0.79 | 0.79 | 1.0031 | 9.9414 | 0.017894 | 438.9496 | 86.2376 | 0.0035156 | 10.159 | 2.9675 | 28.8398
2013-08-01 00:30 | 0.35 | 9.9109 | 0.0035048 | 0.16823 | 0.78 | 0.78 | 0.98912 | 9.803 | 0.017645 |  |  | 0.0034667
2013-08-01 01:00 | 0.35 | 9.9109 | 0.0035048 | 0.16823 | 0.9 | 0.9 | 1.1577 | 11.4742 | 0.020654 |  |  | 0.0040577
2013-08-01 01:30 | 0.35 | 9.9109 | 0.0035048 | 0.16823 | 0.82 | 0.82 | 1.0451 | 10.3574 | 0.018643 |  |  | 0.0036627
2013-08-01 02:00 | 0.35 | 9.9109 | 0.0035048 | 0.16823 | 0.88 | 0.88 | 1.1295 | 11.194 | 0.020149 |  |  | 0.0039586
2013-08-01 02:30 | 1.2 | 33.9802 | 0.012017 | 0.5768 | 1.43 | 1.43 | 1.9267 | 65.4695 | 0.11785 |  |  | 0.023152
2013-08-01 03:00 | 1.7 | 48.1386 | 0.017023 | 0.81713 | 3.8 | 3.8 | 5.6455 | 271.7685 | 0.48918 |  |  | 0.096107
2013-08-01 03:30 | 4.6 | 130.2575 | 0.046064 | 2.2111 | 5.12 | 5.12 | 7.8368 | 1020.8056 | 1.8375 |  |  | 0.36099
2013-08-01 04:00 | 31 | 877.8222 | 0.31043 | 14.9006 | 25.46 | 25.46 | 45.7496 | 40160.0434 | 72.2881 |  |  | 14.202
2013-08-01 04:30 | 60 | 1699.0108 | 0.60083 | 28.8398 | 31.54 | 31.54 | 57.9017 | 98375.5897 | 177.0761 |  |  | 34.789
2013-08-01 05:00 | 32 | 906.1391 | 0.32044 | 15.3812 | 19.71 | 19.71 | 34.5222 | 31281.9275 | 56.3075 |  |  | 11.0624
2013-08-01 05:30 | 24 | 679.6043 | 0.24033 | 11.5359 | 14.55 | 14.55 | 24.7225 | 16801.5278 | 30.2428 |  |  | 5.9416
2013-08-01 06:00 | 17 | 481.3864 | 0.17023 | 8.1713 | 11.17 | 11.17 | 18.4843 | 8898.0666 | 16.0165 |  |  | 3.1467
2013-08-01 06:30 | 12 | 339.8022 | 0.12017 | 5.768 | 11.01 | 11.01 | 18.1932 | 6182.093 | 11.1278 |  |  | 2.1862
2013-08-01 07:00 | 9.7 | 274.6734 | 0.097134 | 4.6624 | 12.07 | 12.07 | 20.129 | 5528.8903 | 9.952 |  |  | 1.9552
2013-08-01 07:30 | 12 | 339.8022 | 0.12017 | 5.768 | 11.93 | 11.93 | 19.8723 | 6752.6459 | 12.1548 |  |  | 2.388
2013-08-01 08:00 | 14 | 396.4359 | 0.14019 | 6.7293 | 9.97 | 9.97 | 16.312 | 6466.6737 | 11.64 |  |  | 2.2868
2013-08-01 08:30 | 13 | 368.119 | 0.13018 | 6.2486 | 9.29 | 9.29 | 15.0925 | 5555.8291 | 10.0005 |  |  | 1.9647
2013-08-01 09:00 | 9.7 | 274.6734 | 0.097134 | 4.6624 | 7.98 | 7.98 | 12.7687 | 3507.2212 | 6.313 |  |  | 1.2403
2013-08-01 09:30 | 7.1 | 201.0496 | 0.071098 | 3.4127 | 7.87 | 7.87 | 12.5752 | 2528.2429 | 4.5508 |  |  | 0.89407
2013-08-01 10:00 | 5.3 | 150.0793 | 0.053073 | 2.5475 | 7.51 | 7.51 | 11.9439 | 1792.5366 | 3.2266 |  |  | 0.6339
2013-08-01 10:30 | 4.3 | 121.7624 | 0.043059 | 2.0669 | 7.8 | 7.8 | 12.4522 | 1516.2149 | 2.7292 |  |  | 0.53619
2013-08-01 11:00 | 3.7 | 104.7723 | 0.037051 | 1.7785 | 7.26 | 7.26 | 11.5073 | 1205.6472 | 2.1702 |  |  | 0.42636
2013-08-01 11:30 | 3.1 | 87.7822 | 0.031043 | 1.4901 | 6.65 | 6.65 | 10.4483 | 917.1782 | 1.6509 |  |  | 0.32435
2013-08-01 12:00 | 2.6 | 73.6238 | 0.026036 | 1.2497 | 6.08 | 6.08 | 9.4675 | 697.0365 | 1.2547 |  |  | 0.2465
2013-08-01 12:30 | 2.4 | 67.9604 | 0.024033 | 1.1536 | 5.64 | 5.64 | 8.7167 | 592.3883 | 1.0663 |  |  | 0.20949
2013-08-01 13:00 | 2.1 | 59.4654 | 0.021029 | 1.0094 | 5.17 | 5.17 | 7.9211 | 471.0284 | 0.84785 |  |  | 0.16657
2013-08-01 13:30 | 1.9 | 53.802 | 0.019026 | 0.91326 | 5.09 | 5.09 | 7.7863 | 418.9203 | 0.75406 |  |  | 0.14814
2013-08-01 14:00 | 1.7 | 48.1386 | 0.017023 | 0.81713 | 4.69 | 4.69 | 7.116 | 342.5526 | 0.61659 |  |  | 0.12114
2013-08-01 14:30 | 1.5 | 42.4753 | 0.015021 | 0.72099 | 4.44 | 4.44 | 6.6998 | 284.5776 | 0.51224 |  |  | 0.10064
2013-08-01 15:00 | 1.5 | 42.4753 | 0.015021 | 0.72099 | 4.17 | 4.17 | 6.2531 | 265.6007 | 0.47808 |  |  | 0.093926
2013-08-01 15:30 | 1.3 | 36.8119 | 0.013018 | 0.62486 | 4 | 4 | 5.9732 | 219.886 | 0.39579 |  |  | 0.077759
2013-08-01 16:00 | 1.3 | 36.8119 | 0.013018 | 0.62486 | 3.78 | 3.78 | 5.6129 | 206.6201 | 0.37192 |  |  | 0.073068
2013-08-01 16:30 | 1.2 | 33.9802 | 0.012017 | 0.5768 | 3.51 | 3.51 | 5.1735 | 175.7953 | 0.31643 |  |  | 0.062167
2013-08-01 17:00 | 1.2 | 33.9802 | 0.012017 | 0.5768 | 3.49 | 3.49 | 5.141 | 174.6938 | 0.31445 |  |  | 0.061778
2013-08-01 17:30 | 1 | 28.3168 | 0.010014 | 0.48066 | 3.18 | 3.18 | 4.641 | 131.419 | 0.23655 |  |  | 0.046474
2013-08-01 18:00 | 1 | 28.3168 | 0.010014 | 0.48066 | 3.15 | 3.15 | 4.5929 | 130.0558 | 0.2341 |  |  | 0.045992
2013-08-01 18:30 | 1 | 28.3168 | 0.010014 | 0.48066 | 2.94 | 2.94 | 4.2572 | 120.5509 | 0.21699 |  |  | 0.042631
2013-08-01 19:00 | 0.9 | 25.4852 | 0.0090124 | 0.4326 | 2.77 | 2.77 | 3.9872 | 101.6152 | 0.18291 |  |  | 0.035935
2013-08-01 19:30 | 0.9 | 25.4852 | 0.0090124 | 0.4326 | 2.74 | 2.74 | 3.9398 | 100.4052 | 0.18073 |  |  | 0.035507
2013-08-01 20:00 | 0.78 | 22.0871 | 0.0078108 | 0.37492 | 2.65 | 2.65 | 3.7976 | 83.879 | 0.15098 |  |  | 0.029663
2013-08-01 20:30 | 0.78 | 22.0871 | 0.0078108 | 0.37492 | 2.72 | 2.72 | 3.9081 | 86.3194 | 0.15538 |  |  | 0.030526
2013-08-01 21:00 | 0.78 | 22.0871 | 0.0078108 | 0.37492 | 2.55 | 2.55 | 3.6403 | 80.4039 | 0.14473 |  |  | 0.028434
2013-08-01 21:30 | 0.67 | 18.9723 | 0.0067093 | 0.32204 | 2.43 | 2.43 | 3.4523 | 65.4983 | 0.1179 |  |  | 0.023162
2013-08-01 22:00 | 0.67 | 18.9723 | 0.0067093 | 0.32204 | 2.3 | 2.3 | 3.2497 | 61.6543 | 0.11098 |  |  | 0.021803
2013-08-01 22:30 | 0.67 | 18.9723 | 0.0067093 | 0.32204 | 2.2 | 2.2 | 3.0946 | 58.7122 | 0.10568 |  |  | 0.020763
2013-08-01 23:00 | 0.67 | 18.9723 | 0.0067093 | 0.32204 | 2.1 | 2.1 | 2.9403 | 55.7833 | 0.10041 |  |  | 0.019727
2013-08-01 23:30 | 0.67 | 18.9723 | 0.0067093 | 0.32204 | 2.05 | 2.05 | 2.8633 | 54.3241 | 0.097783 |  |  | 0.019211
2013-08-02 | 0.58 | 16.4238 | 0.005808 | 0.27878 | 2.02 | 2.02 | 2.8173 | 46.2703 | 0.083287 | 1.7148 | 0.3369 | 0.016363 | 1.3184 | 0.25205 | 0.32204
2013-08-02 00:30 | 0.58 | 16.4238 | 0.005808 | 0.27878 | 1.95 | 1.95 | 2.7101 | 44.5097 | 0.080117 |  |  | 0.01574
2013-08-02 01:00 | 0.58 | 16.4238 | 0.005808 | 0.27878 | 1.91 | 1.91 | 2.649 | 43.5064 | 0.078311 |  |  | 0.015385
2013-08-02 01:30 | 0.58 | 16.4238 | 0.005808 | 0.27878 | 1.86 | 1.86 | 2.5728 | 42.2552 | 0.076059 |  |  | 0.014943
2013-08-02 02:00 | 0.58 | 16.4238 | 0.005808 | 0.27878 | 1.74 | 1.74 | 2.3908 | 39.2663 | 0.070679 |  |  | 0.013886
2013-08-02 02:30 | 0.58 | 16.4238 | 0.005808 | 0.27878 | 1.64 | 1.64 | 2.2401 | 36.7912 | 0.066224 |  |  | 0.013011
2013-08-02 03:00 | 0.58 | 16.4238 | 0.005808 | 0.27878 | 1.55 | 1.55 | 2.1053 | 34.5765 | 0.062238 |  |  | 0.012227
2013-08-02 03:30 | 0.58 | 16.4238 | 0.005808 | 0.27878 | 1.46 | 1.46 | 1.9712 | 32.3746 | 0.058274 |  |  | 0.011449
2013-08-02 04:00 | 0.58 | 16.4238 | 0.005808 | 0.27878 | 1.47 | 1.47 | 1.9861 | 32.6186 | 0.058713 |  |  | 0.011535
2013-08-02 04:30 | 0.58 | 16.4238 | 0.005808 | 0.27878 | 1.38 | 1.38 | 1.8527 | 30.4287 | 0.054772 |  |  | 0.010761
2013-08-02 05:00 | 0.49 | 13.8753 | 0.0049068 | 0.23552 | 1.38 | 1.38 | 1.8527 | 25.707 | 0.046273 |  |  | 0.0090909
2013-08-02 05:30 | 0.49 | 13.8753 | 0.0049068 | 0.23552 | 1.3 | 1.3 | 1.7349 | 24.0725 | 0.043331 |  |  | 0.0085129
2013-08-02 06:00 | 0.49 | 13.8753 | 0.0049068 | 0.23552 | 1.27 | 1.27 | 1.6909 | 23.4622 | 0.042232 |  |  | 0.008297
2013-08-02 06:30 | 0.49 | 13.8753 | 0.0049068 | 0.23552 | 1.2 | 1.2 | 1.5887 | 22.0437 | 0.039679 |  |  | 0.0077954
2013-08-02 07:00 | 0.49 | 13.8753 | 0.0049068 | 0.23552 | 1.19 | 1.19 | 1.5741 | 21.8417 | 0.039315 |  |  | 0.007724
2013-08-02 07:30 | 0.49 | 13.8753 | 0.0049068 | 0.23552 | 1.15 | 1.15 | 1.516 | 21.0355 | 0.037864 |  |  | 0.0074389
2013-08-02 08:00 | 0.49 | 13.8753 | 0.0049068 | 0.23552 | 1.14 | 1.14 | 1.5015 | 20.8343 | 0.037502 |  |  | 0.0073677
2013-08-02 08:30 | 0.49 | 13.8753 | 0.0049068 | 0.23552 | 1.13 | 1.13 | 1.4871 | 20.6334 | 0.03714 |  |  | 0.0072967
2013-08-02 09:00 | 0.49 | 13.8753 | 0.0049068 | 0.23552 | 1.06 | 1.06 | 1.3861 | 19.2318 | 0.034617 |  |  | 0.006801
2013-08-02 09:30 | 0.49 | 13.8753 | 0.0049068 | 0.23552 | 1 | 1 | 1.3 | 18.0378 | 0.032468 |  |  | 0.0063788
2013-08-02 10:00 | 0.49 | 13.8753 | 0.0049068 | 0.23552 | 0.98 | 0.98 | 1.2714 | 17.6414 | 0.031755 |  |  | 0.0062386
2013-08-02 10:30 | 0.49 | 13.8753 | 0.0049068 | 0.23552 | 0.95 | 0.95 | 1.2287 | 17.0483 | 0.030687 |  |  | 0.0060289
2013-08-02 11:00 | 0.49 | 13.8753 | 0.0049068 | 0.23552 | 0.93 | 0.93 | 1.2003 | 16.6539 | 0.029977 |  |  | 0.0058894
2013-08-02 11:30 | 0.49 | 13.8753 | 0.0049068 | 0.23552 | 0.84 | 0.84 | 1.0731 | 14.8899 | 0.026802 |  |  | 0.0052656
2013-08-02 12:00 | 0.49 | 13.8753 | 0.0049068 | 0.23552 | 0.8 | 0.8 | 1.0171 | 14.1118 | 0.025401 |  |  | 0.0049904
2013-08-02 12:30 | 0.42 | 11.8931 | 0.0042058 | 0.20188 | 0.78 | 0.78 | 0.98912 | 11.7636 | 0.021175 |  |  | 0.00416
2013-08-02 13:00 | 0.42 | 11.8931 | 0.0042058 | 0.20188 | 0.74 | 0.74 | 0.93347 | 11.1018 | 0.019983 |  |  | 0.003926
2013-08-02 13:30 | 0.42 | 11.8931 | 0.0042058 | 0.20188 | 0.72 | 0.72 | 0.90575 | 10.7722 | 0.01939 |  |  | 0.0038094
2013-08-02 14:00 | 0.42 | 11.8931 | 0.0042058 | 0.20188 | 0.71 | 0.71 | 0.89192 | 10.6077 | 0.019094 |  |  | 0.0037513
2013-08-02 14:30 | 0.42 | 11.8931 | 0.0042058 | 0.20188 | 0.67 | 0.67 | 0.83681 | 9.9522 | 0.017914 |  |  | 0.0035194
2013-08-02 15:00 | 0.42 | 11.8931 | 0.0042058 | 0.20188 | 0.66 | 0.66 | 0.82308 | 9.7889 | 0.01762 |  |  | 0.0034617
2013-08-02 15:30 | 0.58 | 16.4238 | 0.005808 | 0.27878 | 0.63 | 0.63 | 0.78202 | 12.8437 | 0.023119 |  |  | 0.004542
2013-08-02 16:00 | 0.67 | 18.9723 | 0.0067093 | 0.32204 | 0.64 | 0.64 | 0.79569 | 15.096 | 0.027173 |  |  | 0.0053385
2013-08-02 16:30 | 0.67 | 18.9723 | 0.0067093 | 0.32204 | 0.65 | 0.65 | 0.80937 | 15.3556 | 0.02764 |  |  | 0.0054303
2013-08-02 17:00 | 0.58 | 16.4238 | 0.005808 | 0.27878 | 0.61 | 0.61 | 0.75476 | 12.3959 | 0.022313 |  |  | 0.0043836
2013-08-02 17:30 | 0.58 | 16.4238 | 0.005808 | 0.27878 | 0.67 | 0.67 | 0.83681 | 13.7435 | 0.024738 |  |  | 0.0048602
2013-08-02 18:00 | 0.58 | 16.4238 | 0.005808 | 0.27878 | 0.61 | 0.61 | 0.75476 | 12.3959 | 0.022313 |  |  | 0.0043836
2013-08-02 18:30 | 0.58 | 16.4238 | 0.005808 | 0.27878 | 0.58 | 0.58 | 0.71403 | 11.727 | 0.021109 |  |  | 0.0041471
2013-08-02 19:00 | 0.58 | 16.4238 | 0.005808 | 0.27878 | 0.61 | 0.61 | 0.75476 | 12.3959 | 0.022313 |  |  | 0.0043836
2013-08-02 19:30 | 0.58 | 16.4238 | 0.005808 | 0.27878 | 0.6 | 0.6 | 0.74116 | 12.1726 | 0.021911 |  |  | 0.0043046
2013-08-02 20:00 | 0.58 | 16.4238 | 0.005808 | 0.27878 | 0.64 | 0.64 | 0.79569 | 13.0682 | 0.023523 |  |  | 0.0046214
2013-08-02 20:30 | 0.58 | 16.4238 | 0.005808 | 0.27878 | 0.65 | 0.65 | 0.80937 | 13.2929 | 0.023927 |  |  | 0.0047008
2013-08-02 21:00 | 0.49 | 13.8753 | 0.0049068 | 0.23552 | 0.62 | 0.62 | 0.76838 | 10.6614 | 0.019191 |  |  | 0.0037702
2013-08-02 21:30 | 0.49 | 13.8753 | 0.0049068 | 0.23552 | 0.62 | 0.62 | 0.76838 | 10.6614 | 0.019191 |  |  | 0.0037702
2013-08-02 22:00 | 0.49 | 13.8753 | 0.0049068 | 0.23552 | 0.61 | 0.61 | 0.75476 | 10.4724 | 0.01885 |  |  | 0.0037034
2013-08-02 22:30 | 0.49 | 13.8753 | 0.0049068 | 0.23552 | 0.59 | 0.59 | 0.72758 | 10.0954 | 0.018172 |  |  | 0.0035701
2013-08-02 23:00 | 0.49 | 13.8753 | 0.0049068 | 0.23552 | 0.65 | 0.65 | 0.80937 | 11.2302 | 0.020214 |  |  | 0.0039714
2013-08-02 23:30 | 0.49 | 13.8753 | 0.0049068 | 0.23552 | 0.65 | 0.65 | 0.80937 | 11.2302 | 0.020214 |  |  | 0.0039714
2013-08-03 | 0.49 | 13.8753 | 0.0049068 | 0.23552 | 0.6 | 0.6 | 0.74116 | 10.2837 | 0.018511 | 23.6246 | 4.6414 | 0.0036367 | 3.5451 | 0.63638 | 3.7972
2013-08-03 00:30 | 0.49 | 13.8753 | 0.0049068 | 0.23552 | 0.73 | 0.73 | 0.9196 | 12.7597 | 0.022967 |  |  | 0.0045123
2013-08-03 01:00 | 0.49 | 13.8753 | 0.0049068 | 0.23552 | 0.65 | 0.65 | 0.80937 | 11.2302 | 0.020214 |  |  | 0.0039714
2013-08-03 01:30 | 0.42 | 11.8931 | 0.0042058 | 0.20188 | 0.63 | 0.63 | 0.78202 | 9.3006 | 0.016741 |  |  | 0.003289
2013-08-03 02:00 | 0.42 | 11.8931 | 0.0042058 | 0.20188 | 0.73 | 0.73 | 0.9196 | 10.9369 | 0.019686 |  |  | 0.0038677
2013-08-03 02:30 | 0.42 | 11.8931 | 0.0042058 | 0.20188 | 0.72 | 0.72 | 0.90575 | 10.7722 | 0.01939 |  |  | 0.0038094
2013-08-03 03:00 | 0.42 | 11.8931 | 0.0042058 | 0.20188 | 0.74 | 0.74 | 0.93347 | 11.1018 | 0.019983 |  |  | 0.003926
2013-08-03 03:30 | 0.42 | 11.8931 | 0.0042058 | 0.20188 | 0.73 | 0.73 | 0.9196 | 10.9369 | 0.019686 |  |  | 0.0038677
2013-08-03 04:00 | 0.42 | 11.8931 | 0.0042058 | 0.20188 | 0.73 | 0.73 | 0.9196 | 10.9369 | 0.019686 |  |  | 0.0038677
2013-08-03 04:30 | 0.42 | 11.8931 | 0.0042058 | 0.20188 | 0.73 | 0.73 | 0.9196 | 10.9369 | 0.019686 |  |  | 0.0038677
2013-08-03 05:00 | 0.42 | 11.8931 | 0.0042058 | 0.20188 | 0.74 | 0.74 | 0.93347 | 11.1018 | 0.019983 |  |  | 0.003926
2013-08-03 05:30 | 0.42 | 11.8931 | 0.0042058 | 0.20188 | 0.72 | 0.72 | 0.90575 | 10.7722 | 0.01939 |  |  | 0.0038094
2013-08-03 06:00 | 0.42 | 11.8931 | 0.0042058 | 0.20188 | 0.69 | 0.69 | 0.86433 | 10.2795 | 0.018503 |  |  | 0.0036352
2013-08-03 06:30 | 0.42 | 11.8931 | 0.0042058 | 0.20188 | 0.72 | 0.72 | 0.90575 | 10.7722 | 0.01939 |  |  | 0.0038094
2013-08-03 07:00 | 0.42 | 11.8931 | 0.0042058 | 0.20188 | 0.67 | 0.67 | 0.83681 | 9.9522 | 0.017914 |  |  | 0.0035194
2013-08-03 07:30 | 0.42 | 11.8931 | 0.0042058 | 0.20188 | 0.66 | 0.66 | 0.82308 | 9.7889 | 0.01762 |  |  | 0.0034617
2013-08-03 08:00 | 0.42 | 11.8931 | 0.0042058 | 0.20188 | 0.69 | 0.69 | 0.86433 | 10.2795 | 0.018503 |  |  | 0.0036352
2013-08-03 08:30 | 0.42 | 11.8931 | 0.0042058 | 0.20188 | 0.64 | 0.64 | 0.79569 | 9.4631 | 0.017034 |  |  | 0.0033465
2013-08-03 09:00 | 0.42 | 11.8931 | 0.0042058 | 0.20188 | 0.64 | 0.64 | 0.79569 | 9.4631 | 0.017034 |  |  | 0.0033465
2013-08-03 09:30 | 0.42 | 11.8931 | 0.0042058 | 0.20188 | 0.64 | 0.64 | 0.79569 | 9.4631 | 0.017034 |  |  | 0.0033465
2013-08-03 10:00 | 0.42 | 11.8931 | 0.0042058 | 0.20188 | 0.64 | 0.64 | 0.79569 | 9.4631 | 0.017034 |  |  | 0.0033465
2013-08-03 10:30 | 0.42 | 11.8931 | 0.0042058 | 0.20188 | 0.6 | 0.6 | 0.74116 | 8.8146 | 0.015866 |  |  | 0.0031172
2013-08-03 11:00 | 0.42 | 11.8931 | 0.0042058 | 0.20188 | 0.6 | 0.6 | 0.74116 | 8.8146 | 0.015866 |  |  | 0.0031172
2013-08-03 11:30 | 0.42 | 11.8931 | 0.0042058 | 0.20188 | 0.62 | 0.62 | 0.76838 | 9.1384 | 0.016449 |  |  | 0.0032316
2013-08-03 12:00 | 0.42 | 11.8931 | 0.0042058 | 0.20188 | 0.59 | 0.59 | 0.72758 | 8.6532 | 0.015576 |  |  | 0.0030601
2013-08-03 12:30 | 0.42 | 11.8931 | 0.0042058 | 0.20188 | 0.6 | 0.6 | 0.74116 | 8.8146 | 0.015866 |  |  | 0.0031172
2013-08-03 13:00 | 0.49 | 13.8753 | 0.0049068 | 0.23552 | 0.58 | 0.58 | 0.71403 | 9.9073 | 0.017833 |  |  | 0.0035036
2013-08-03 13:30 | 0.58 | 16.4238 | 0.005808 | 0.27878 | 0.61 | 0.61 | 0.75476 | 12.3959 | 0.022313 |  |  | 0.0043836
2013-08-03 14:00 | 0.67 | 18.9723 | 0.0067093 | 0.32204 | 0.96 | 0.96 | 1.2429 | 23.581 | 0.042446 |  |  | 0.008339
2013-08-03 14:30 | 0.78 | 22.0871 | 0.0078108 | 0.37492 | 3.82 | 3.82 | 5.6782 | 125.4159 | 0.22575 |  |  | 0.044351
2013-08-03 15:00 | 1 | 28.3168 | 0.010014 | 0.48066 | 4.89 | 4.89 | 7.4505 | 210.9735 | 0.37975 |  |  | 0.074608
2013-08-03 15:30 | 2.1 | 59.4654 | 0.021029 | 1.0094 | 5.41 | 5.41 | 8.3265 | 495.136 | 0.89124 |  |  | 0.1751
2013-08-03 16:00 | 4.6 | 130.2575 | 0.046064 | 2.2111 | 5.57 | 5.57 | 8.5977 | 1119.9194 | 2.0159 |  |  | 0.39604
2013-08-03 16:30 | 7.5 | 212.3763 | 0.075104 | 3.605 | 5.97 | 5.97 | 9.2793 | 1970.7034 | 3.5473 |  |  | 0.69691
2013-08-03 17:00 | 7.9 | 223.7031 | 0.079109 | 3.7972 | 7.39 | 7.39 | 11.7342 | 2624.9692 | 4.7249 |  |  | 0.92828
2013-08-03 17:30 | 5.7 | 161.406 | 0.057079 | 2.7398 | 6.87 | 6.87 | 10.8292 | 1747.8957 | 3.1462 |  |  | 0.61812
2013-08-03 18:00 | 4 | 113.2674 | 0.040055 | 1.9227 | 6.24 | 6.24 | 9.742 | 1103.4465 | 1.9862 |  |  | 0.39022
2013-08-03 18:30 | 3.1 | 87.7822 | 0.031043 | 1.4901 | 5.42 | 5.42 | 8.3434 | 732.4014 | 1.3183 |  |  | 0.259
2013-08-03 19:00 | 2.4 | 67.9604 | 0.024033 | 1.1536 | 4.9 | 4.9 | 7.4672 | 507.4756 | 0.91346 |  |  | 0.17946
2013-08-03 19:30 | 2.1 | 59.4654 | 0.021029 | 1.0094 | 4.91 | 4.91 | 7.484 | 445.0381 | 0.80107 |  |  | 0.15738
2013-08-03 20:00 | 1.7 | 48.1386 | 0.017023 | 0.81713 | 4.58 | 4.58 | 6.9326 | 333.7253 | 0.60071 |  |  | 0.11802
2013-08-03 20:30 | 1.5 | 42.4753 | 0.015021 | 0.72099 | 4.48 | 4.48 | 6.7663 | 287.399 | 0.51732 |  |  | 0.10163
2013-08-03 21:00 | 1.3 | 36.8119 | 0.013018 | 0.62486 | 4.51 | 4.51 | 6.8161 | 250.9145 | 0.45165 |  |  | 0.088732
2013-08-03 21:30 | 1.2 | 33.9802 | 0.012017 | 0.5768 | 4.25 | 4.25 | 6.3852 | 216.9688 | 0.39054 |  |  | 0.076728
2013-08-03 22:00 | 1 | 28.3168 | 0.010014 | 0.48066 | 4.2 | 4.2 | 6.3026 | 178.4689 | 0.32124 |  |  | 0.063113
2013-08-03 22:30 | 1 | 28.3168 | 0.010014 | 0.48066 | 4.13 | 4.13 | 6.1871 | 175.1997 | 0.31536 |  |  | 0.061957
2013-08-03 23:00 | 0.9 | 25.4852 | 0.0090124 | 0.4326 | 3.91 | 3.91 | 5.8256 | 148.4654 | 0.26724 |  |  | 0.052502
2013-08-03 23:30 | 0.9 | 25.4852 | 0.0090124 | 0.4326 | 3.71 | 3.71 | 5.4986 | 140.1335 | 0.25224 |  |  | 0.049556
2013-08-04 | 0.78 | 22.0871 | 0.0078108 | 0.37492 | 3.73 | 3.73 | 5.5312 | 122.1694 | 0.2199 | 3.0201 | 0.59333 | 0.043203 | 2.213 | 0.23502 | 0.37492
2013-08-04 00:30 | 0.78 | 22.0871 | 0.0078108 | 0.37492 | 3.59 | 3.59 | 5.3033 | 117.135 | 0.21084 |  |  | 0.041423
2013-08-04 01:00 | 0.78 | 22.0871 | 0.0078108 | 0.37492 | 3.33 | 3.33 | 4.8824 | 107.8379 | 0.19411 |  |  | 0.038135
2013-08-04 01:30 | 0.67 | 18.9723 | 0.0067093 | 0.32204 | 3.08 | 3.08 | 4.4807 | 85.0098 | 0.15302 |  |  | 0.030062
2013-08-04 02:00 | 0.67 | 18.9723 | 0.0067093 | 0.32204 | 2.98 | 2.98 | 4.321 | 81.9787 | 0.14756 |  |  | 0.02899
2013-08-04 02:30 | 0.67 | 18.9723 | 0.0067093 | 0.32204 | 2.82 | 2.82 | 4.0665 | 77.1502 | 0.13887 |  |  | 0.027283
2013-08-04 03:00 | 0.67 | 18.9723 | 0.0067093 | 0.32204 | 2.72 | 2.72 | 3.9081 | 74.1462 | 0.13346 |  |  | 0.026221
2013-08-04 03:30 | 0.67 | 18.9723 | 0.0067093 | 0.32204 | 2.58 | 2.58 | 3.6874 | 69.9592 | 0.12593 |  |  | 0.02474
2013-08-04 04:00 | 0.58 | 16.4238 | 0.005808 | 0.27878 | 2.54 | 2.54 | 3.6246 | 59.5296 | 0.10715 |  |  | 0.021052
2013-08-04 04:30 | 0.58 | 16.4238 | 0.005808 | 0.27878 | 2.41 | 2.41 | 3.4211 | 56.1869 | 0.10114 |  |  | 0.01987
2013-08-04 05:00 | 0.58 | 16.4238 | 0.005808 | 0.27878 | 2.3 | 2.3 | 3.2497 | 53.3724 | 0.09607 |  |  | 0.018874
2013-08-04 05:30 | 0.58 | 16.4238 | 0.005808 | 0.27878 | 2.21 | 2.21 | 3.1101 | 51.0796 | 0.091943 |  |  | 0.018064
2013-08-04 06:00 | 0.58 | 16.4238 | 0.005808 | 0.27878 | 2.11 | 2.11 | 2.9557 | 48.543 | 0.087377 |  |  | 0.017166
2013-08-04 06:30 | 0.58 | 16.4238 | 0.005808 | 0.27878 | 1.98 | 1.98 | 2.756 | 45.2635 | 0.081474 |  |  | 0.016007
2013-08-04 07:00 | 0.58 | 16.4238 | 0.005808 | 0.27878 | 1.88 | 1.88 | 2.6033 | 42.7553 | 0.07696 |  |  | 0.01512
2013-08-04 07:30 | 0.49 | 13.8753 | 0.0049068 | 0.23552 | 1.83 | 1.83 | 2.5272 | 35.0655 | 0.063118 |  |  | 0.0124
2013-08-04 08:00 | 0.49 | 13.8753 | 0.0049068 | 0.23552 | 1.73 | 1.73 | 2.3757 | 32.9636 | 0.059335 |  |  | 0.011657
2013-08-04 08:30 | 0.49 | 13.8753 | 0.0049068 | 0.23552 | 1.62 | 1.62 | 2.2101 | 30.6656 | 0.055198 |  |  | 0.010844
2013-08-04 09:00 | 0.49 | 13.8753 | 0.0049068 | 0.23552 | 1.54 | 1.54 | 2.0903 | 29.0039 | 0.052207 |  |  | 0.010257
2013-08-04 09:30 | 0.49 | 13.8753 | 0.0049068 | 0.23552 | 1.51 | 1.51 | 2.0456 | 28.383 | 0.051089 |  |  | 0.010037
2013-08-04 10:00 | 0.49 | 13.8753 | 0.0049068 | 0.23552 | 1.45 | 1.45 | 1.9564 | 27.145 | 0.048861 |  |  | 0.0095994
2013-08-04 10:30 | 0.49 | 13.8753 | 0.0049068 | 0.23552 | 1.45 | 1.45 | 1.9564 | 27.145 | 0.048861 |  |  | 0.0095994
2013-08-04 11:00 | 0.42 | 11.8931 | 0.0042058 | 0.20188 | 1.49 | 1.49 | 2.0158 | 23.9741 | 0.043153 |  |  | 0.0084781
2013-08-04 11:30 | 0.49 | 13.8753 | 0.0049068 | 0.23552 | 1.38 | 1.38 | 1.8527 | 25.707 | 0.046273 |  |  | 0.0090909
2013-08-04 12:00 | 0.42 | 11.8931 | 0.0042058 | 0.20188 | 1.32 | 1.32 | 1.7643 | 20.9831 | 0.03777 |  |  | 0.0074203
2013-08-04 12:30 | 0.42 | 11.8931 | 0.0042058 | 0.20188 | 1.2 | 1.2 | 1.5887 | 18.8946 | 0.03401 |  |  | 0.0066818
2013-08-04 13:00 | 0.42 | 11.8931 | 0.0042058 | 0.20188 | 1.15 | 1.15 | 1.516 | 18.0304 | 0.032455 |  |  | 0.0063762
2013-08-04 13:30 | 0.42 | 11.8931 | 0.0042058 | 0.20188 | 1.08 | 1.08 | 1.4148 | 16.8269 | 0.030288 |  |  | 0.0059506
2013-08-04 14:00 | 0.42 | 11.8931 | 0.0042058 | 0.20188 | 1.05 | 1.05 | 1.3717 | 16.3134 | 0.029364 |  |  | 0.005769
2013-08-04 14:30 | 0.42 | 11.8931 | 0.0042058 | 0.20188 | 1.01 | 1.01 | 1.3143 | 15.6312 | 0.028136 |  |  | 0.0055277
2013-08-04 15:00 | 0.42 | 11.8931 | 0.0042058 | 0.20188 | 0.98 | 0.98 | 1.2714 | 15.1212 | 0.027218 |  |  | 0.0053474
2013-08-04 15:30 | 0.42 | 11.8931 | 0.0042058 | 0.20188 | 0.93 | 0.93 | 1.2003 | 14.2748 | 0.025695 |  |  | 0.005048
2013-08-04 16:00 | 0.42 | 11.8931 | 0.0042058 | 0.20188 | 0.91 | 0.91 | 1.1719 | 13.9374 | 0.025087 |  |  | 0.0049288
2013-08-04 16:30 | 0.42 | 11.8931 | 0.0042058 | 0.20188 | 0.88 | 0.88 | 1.1295 | 13.4329 | 0.024179 |  |  | 0.0047503
2013-08-04 17:00 | 0.42 | 11.8931 | 0.0042058 | 0.20188 | 0.82 | 0.82 | 1.0451 | 12.4289 | 0.022372 |  |  | 0.0043953
2013-08-04 17:30 | 0.42 | 11.8931 | 0.0042058 | 0.20188 | 0.81 | 0.81 | 1.031 | 12.2623 | 0.022072 |  |  | 0.0043364
2013-08-04 18:00 | 0.42 | 11.8931 | 0.0042058 | 0.20188 | 0.79 | 0.79 | 1.0031 | 11.9296 | 0.021473 |  |  | 0.0042187
2013-08-04 18:30 | 0.35 | 9.9109 | 0.0035048 | 0.16823 | 0.77 | 0.77 | 0.97518 | 9.6649 | 0.017397 |  |  | 0.0034178
2013-08-04 19:00 | 0.42 | 11.8931 | 0.0042058 | 0.20188 | 0.79 | 0.79 | 1.0031 | 11.9296 | 0.021473 |  |  | 0.0042187
2013-08-04 19:30 | 0.35 | 9.9109 | 0.0035048 | 0.16823 | 0.79 | 0.79 | 1.0031 | 9.9414 | 0.017894 |  |  | 0.0035156
2013-08-04 20:00 | 0.35 | 9.9109 | 0.0035048 | 0.16823 | 0.77 | 0.77 | 0.97518 | 9.6649 | 0.017397 |  |  | 0.0034178
2013-08-04 20:30 | 0.35 | 9.9109 | 0.0035048 | 0.16823 | 0.81 | 0.81 | 1.031 | 10.2186 | 0.018393 |  |  | 0.0036136
2013-08-04 21:00 | 0.35 | 9.9109 | 0.0035048 | 0.16823 | 0.81 | 0.81 | 1.031 | 10.2186 | 0.018393 |  |  | 0.0036136
2013-08-04 21:30 | 0.35 | 9.9109 | 0.0035048 | 0.16823 | 0.82 | 0.82 | 1.0451 | 10.3574 | 0.018643 |  |  | 0.0036627
2013-08-04 22:00 | 0.35 | 9.9109 | 0.0035048 | 0.16823 | 1.27 | 1.27 | 1.6909 | 16.7587 | 0.030166 |  |  | 0.0059265
2013-08-04 22:30 | 0.35 | 9.9109 | 0.0035048 | 0.16823 | 0.91 | 0.91 | 1.1719 | 11.6145 | 0.020906 |  |  | 0.0041073
2013-08-04 23:00 | 0.35 | 9.9109 | 0.0035048 | 0.16823 | 1.03 | 1.03 | 1.343 | 13.31 | 0.023958 |  |  | 0.0047069
2013-08-04 23:30 | 0.35 | 9.9109 | 0.0035048 | 0.16823 | 0.93 | 0.93 | 1.2003 | 11.8956 | 0.021412 |  |  | 0.0042067
2013-08-05 | 0.35 | 9.9109 | 0.0035048 | 0.16823 | 0.9 | 0.9 | 1.1577 | 11.4742 | 0.020654 | 0.72152 | 0.14175 | 0.0040577 | 0.8269 | 0.17034 | 0.20188
2013-08-05 00:30 | 0.35 | 9.9109 | 0.0035048 | 0.16823 | 0.86 | 0.86 | 1.1013 | 10.9145 | 0.019646 |  |  | 0.0038598
2013-08-05 01:00 | 0.35 | 9.9109 | 0.0035048 | 0.16823 | 0.92 | 0.92 | 1.1861 | 11.755 | 0.021159 |  |  | 0.004157
2013-08-05 01:30 | 0.35 | 9.9109 | 0.0035048 | 0.16823 | 0.86 | 0.86 | 1.1013 | 10.9145 | 0.019646 |  |  | 0.0038598
2013-08-05 02:00 | 0.35 | 9.9109 | 0.0035048 | 0.16823 | 0.84 | 0.84 | 1.0731 | 10.6356 | 0.019144 |  |  | 0.0037611
2013-08-05 02:30 | 0.35 | 9.9109 | 0.0035048 | 0.16823 | 0.88 | 0.88 | 1.1295 | 11.194 | 0.020149 |  |  | 0.0039586
2013-08-05 03:00 | 0.35 | 9.9109 | 0.0035048 | 0.16823 | 0.82 | 0.82 | 1.0451 | 10.3574 | 0.018643 |  |  | 0.0036627
2013-08-05 03:30 | 0.42 | 11.8931 | 0.0042058 | 0.20188 | 0.8 | 0.8 | 1.0171 | 12.0959 | 0.021773 |  |  | 0.0042775
2013-08-05 04:00 | 0.42 | 11.8931 | 0.0042058 | 0.20188 | 0.89 | 0.89 | 1.1436 | 13.6009 | 0.024482 |  |  | 0.0048097
2013-08-05 04:30 | 0.35 | 9.9109 | 0.0035048 | 0.16823 | 0.79 | 0.79 | 1.0031 | 9.9414 | 0.017894 |  |  | 0.0035156
2013-08-05 05:00 | 0.35 | 9.9109 | 0.0035048 | 0.16823 | 0.75 | 0.75 | 0.94735 | 9.3891 | 0.0169 |  |  | 0.0033203
2013-08-05 05:30 | 0.35 | 9.9109 | 0.0035048 | 0.16823 | 0.8 | 0.8 | 1.0171 | 10.0799 | 0.018144 |  |  | 0.0035646
2013-08-05 06:00 | 0.42 | 11.8931 | 0.0042058 | 0.20188 | 0.83 | 0.83 | 1.0591 | 12.5957 | 0.022672 |  |  | 0.0044543
2013-08-05 06:30 | 0.35 | 9.9109 | 0.0035048 | 0.16823 | 0.8 | 0.8 | 1.0171 | 10.0799 | 0.018144 |  |  | 0.0035646
2013-08-05 07:00 | 0.35 | 9.9109 | 0.0035048 | 0.16823 | 0.78 | 0.78 | 0.98912 | 9.803 | 0.017645 |  |  | 0.0034667
2013-08-05 07:30 | 0.42 | 11.8931 | 0.0042058 | 0.20188 | 0.75 | 0.75 | 0.94735 | 11.2669 | 0.02028 |  |  | 0.0039844
2013-08-05 08:00 | 0.42 | 11.8931 | 0.0042058 | 0.20188 | 0.74 | 0.74 | 0.93347 | 11.1018 | 0.019983 |  |  | 0.003926
2013-08-05 08:30 | 0.42 | 11.8931 | 0.0042058 | 0.20188 | 0.68 | 0.68 | 0.85056 | 10.1157 | 0.018208 |  |  | 0.0035773
2013-08-05 09:00 | 0.42 | 11.8931 | 0.0042058 | 0.20188 | 0.69 | 0.69 | 0.86433 | 10.2795 | 0.018503 |  |  | 0.0036352
2013-08-05 09:30 | 0.35 | 9.9109 | 0.0035048 | 0.16823 | 0.65 | 0.65 | 0.80937 | 8.0216 | 0.014439 |  |  | 0.0028367
2013-08-05 10:00 | 0.35 | 9.9109 | 0.0035048 | 0.16823 | 0.61 | 0.61 | 0.75476 | 7.4803 | 0.013465 |  |  | 0.0026453
2013-08-05 10:30 | 0.35 | 9.9109 | 0.0035048 | 0.16823 | 0.59 | 0.59 | 0.72758 | 7.211 | 0.01298 |  |  | 0.00255
2013-08-05 11:00 | 0.35 | 9.9109 | 0.0035048 | 0.16823 | 0.62 | 0.62 | 0.76838 | 7.6153 | 0.013708 |  |  | 0.002693
2013-08-05 11:30 | 0.35 | 9.9109 | 0.0035048 | 0.16823 | 0.63 | 0.63 | 0.78202 | 7.7505 | 0.013951 |  |  | 0.0027409
2013-08-05 12:00 | 0.35 | 9.9109 | 0.0035048 | 0.16823 | 0.56 | 0.56 | 0.68699 | 6.8087 | 0.012256 |  |  | 0.0024078
2013-08-05 12:30 | 0.35 | 9.9109 | 0.0035048 | 0.16823 | 0.62 | 0.62 | 0.76838 | 7.6153 | 0.013708 |  |  | 0.002693
2013-08-05 13:00 | 0.35 | 9.9109 | 0.0035048 | 0.16823 | 0.55 | 0.55 | 0.67351 | 6.6751 | 0.012015 |  |  | 0.0023605
2013-08-05 13:30 | 0.35 | 9.9109 | 0.0035048 | 0.16823 | 0.54 | 0.54 | 0.66005 | 6.5417 | 0.011775 |  |  | 0.0023134
2013-08-05 14:00 | 0.35 | 9.9109 | 0.0035048 | 0.16823 | 0.55 | 0.55 | 0.67351 | 6.6751 | 0.012015 |  |  | 0.0023605
2013-08-05 14:30 | 0.35 | 9.9109 | 0.0035048 | 0.16823 | 0.52 | 0.52 | 0.63321 | 6.2757 | 0.011296 |  |  | 0.0022193
2013-08-05 15:00 | 0.35 | 9.9109 | 0.0035048 | 0.16823 | 0.55 | 0.55 | 0.67351 | 6.6751 | 0.012015 |  |  | 0.0023605
2013-08-05 15:30 | 0.35 | 9.9109 | 0.0035048 | 0.16823 | 0.51 | 0.51 | 0.61983 | 6.143 | 0.011057 |  |  | 0.0021724
2013-08-05 16:00 | 0.35 | 9.9109 | 0.0035048 | 0.16823 | 0.52 | 0.52 | 0.63321 | 6.2757 | 0.011296 |  |  | 0.0022193
2013-08-05 16:30 | 0.35 | 9.9109 | 0.0035048 | 0.16823 | 0.53 | 0.53 | 0.64662 | 6.4085 | 0.011535 |  |  | 0.0022663
2013-08-05 17:00 | 0.35 | 9.9109 | 0.0035048 | 0.16823 | 0.51 | 0.51 | 0.61983 | 6.143 | 0.011057 |  |  | 0.0021724
2013-08-05 17:30 | 0.35 | 9.9109 | 0.0035048 | 0.16823 | 0.51 | 0.51 | 0.61983 | 6.143 | 0.011057 |  |  | 0.0021724
2013-08-05 18:00 | 0.35 | 9.9109 | 0.0035048 | 0.16823 | 0.51 | 0.51 | 0.61983 | 6.143 | 0.011057 |  |  | 0.0021724
2013-08-05 18:30 | 0.35 | 9.9109 | 0.0035048 | 0.16823 | 0.52 | 0.52 | 0.63321 | 6.2757 | 0.011296 |  |  | 0.0022193
2013-08-05 19:00 | 0.35 | 9.9109 | 0.0035048 | 0.16823 | 0.49 | 0.49 | 0.59314 | 5.8786 | 0.010581 |  |  | 0.0020789
2013-08-05 19:30 | 0.35 | 9.9109 | 0.0035048 | 0.16823 | 0.51 | 0.51 | 0.61983 | 6.143 | 0.011057 |  |  | 0.0021724
2013-08-05 20:00 | 0.35 | 9.9109 | 0.0035048 | 0.16823 | 0.51 | 0.51 | 0.61983 | 6.143 | 0.011057 |  |  | 0.0021724
2013-08-05 20:30 | 0.35 | 9.9109 | 0.0035048 | 0.16823 | 0.56 | 0.56 | 0.68699 | 6.8087 | 0.012256 |  |  | 0.0024078
2013-08-05 21:00 | 0.35 | 9.9109 | 0.0035048 | 0.16823 | 0.54 | 0.54 | 0.66005 | 6.5417 | 0.011775 |  |  | 0.0023134
2013-08-05 21:30 | 0.28 | 7.9287 | 0.0028039 | 0.13459 | 0.62 | 0.62 | 0.76838 | 6.0922 | 0.010966 |  |  | 0.0021544
2013-08-05 22:00 | 0.28 | 7.9287 | 0.0028039 | 0.13459 | 0.59 | 0.59 | 0.72758 | 5.7688 | 0.010384 |  |  | 0.00204
2013-08-05 22:30 | 0.28 | 7.9287 | 0.0028039 | 0.13459 | 0.59 | 0.59 | 0.72758 | 5.7688 | 0.010384 |  |  | 0.00204
2013-08-05 23:00 | 0.28 | 7.9287 | 0.0028039 | 0.13459 | 0.66 | 0.66 | 0.82308 | 6.526 | 0.011747 |  |  | 0.0023078
2013-08-05 23:30 | 0.35 | 9.9109 | 0.0035048 | 0.16823 | 0.7 | 0.7 | 0.87811 | 8.7029 | 0.015665 |  |  | 0.0030776
2013-08-06 | 0.28 | 7.9287 | 0.0028039 | 0.13459 | 0.72 | 0.72 | 0.90575 | 7.1814 | 0.012927 | 6.9116 | 1.3579 | 0.0025396 | 2.3932 | 0.36701 | 1.3939
2013-08-06 00:30 | 0.35 | 9.9109 | 0.0035048 | 0.16823 | 0.73 | 0.73 | 0.9196 | 9.1141 | 0.016405 |  |  | 0.003223
2013-08-06 01:00 | 0.35 | 9.9109 | 0.0035048 | 0.16823 | 0.72 | 0.72 | 0.90575 | 8.9768 | 0.016158 |  |  | 0.0031745
2013-08-06 01:30 | 0.35 | 9.9109 | 0.0035048 | 0.16823 | 0.75 | 0.75 | 0.94735 | 9.3891 | 0.0169 |  |  | 0.0033203
2013-08-06 02:00 | 0.35 | 9.9109 | 0.0035048 | 0.16823 | 0.77 | 0.77 | 0.97518 | 9.6649 | 0.017397 |  |  | 0.0034178
2013-08-06 02:30 | 0.35 | 9.9109 | 0.0035048 | 0.16823 | 0.82 | 0.82 | 1.0451 | 10.3574 | 0.018643 |  |  | 0.0036627
2013-08-06 03:00 | 0.35 | 9.9109 | 0.0035048 | 0.16823 | 0.76 | 0.76 | 0.96125 | 9.5269 | 0.017148 |  |  | 0.003369
2013-08-06 03:30 | 0.35 | 9.9109 | 0.0035048 | 0.16823 | 0.85 | 0.85 | 1.0872 | 10.775 | 0.019395 |  |  | 0.0038104
2013-08-06 04:00 | 0.35 | 9.9109 | 0.0035048 | 0.16823 | 0.99 | 0.99 | 1.2857 | 12.7425 | 0.022937 |  |  | 0.0045062
2013-08-06 04:30 | 0.35 | 9.9109 | 0.0035048 | 0.16823 | 0.85 | 0.85 | 1.0872 | 10.775 | 0.019395 |  |  | 0.0038104
2013-08-06 05:00 | 0.35 | 9.9109 | 0.0035048 | 0.16823 | 0.78 | 0.78 | 0.98912 | 9.803 | 0.017645 |  |  | 0.0034667
2013-08-06 05:30 | 0.35 | 9.9109 | 0.0035048 | 0.16823 | 0.79 | 0.79 | 1.0031 | 9.9414 | 0.017894 |  |  | 0.0035156
2013-08-06 06:00 | 0.35 | 9.9109 | 0.0035048 | 0.16823 | 0.77 | 0.77 | 0.97518 | 9.6649 | 0.017397 |  |  | 0.0034178
2013-08-06 06:30 | 0.35 | 9.9109 | 0.0035048 | 0.16823 | 0.7 | 0.7 | 0.87811 | 8.7029 | 0.015665 |  |  | 0.0030776
2013-08-06 07:00 | 0.35 | 9.9109 | 0.0035048 | 0.16823 | 0.69 | 0.69 | 0.86433 | 8.5662 | 0.015419 |  |  | 0.0030293
2013-08-06 07:30 | 0.35 | 9.9109 | 0.0035048 | 0.16823 | 0.62 | 0.62 | 0.76838 | 7.6153 | 0.013708 |  |  | 0.002693
2013-08-06 08:00 | 0.42 | 11.8931 | 0.0042058 | 0.20188 | 0.63 | 0.63 | 0.78202 | 9.3006 | 0.016741 |  |  | 0.003289
2013-08-06 08:30 | 0.9 | 25.4852 | 0.0090124 | 0.4326 | 0.99 | 0.99 | 1.2857 | 32.7665 | 0.05898 |  |  | 0.011587
2013-08-06 09:00 | 1 | 28.3168 | 0.010014 | 0.48066 | 4.44 | 4.44 | 6.6998 | 189.7184 | 0.34149 |  |  | 0.067091
2013-08-06 09:30 | 1.9 | 53.802 | 0.019026 | 0.91326 | 7.6 | 7.6 | 12.1015 | 651.0837 | 1.172 |  |  | 0.23025
2013-08-06 10:00 | 2.1 | 59.4654 | 0.021029 | 1.0094 | 3.36 | 3.36 | 4.9308 | 293.2113 | 0.52778 |  |  | 0.10369
2013-08-06 10:30 | 2.9 | 82.1189 | 0.02904 | 1.3939 | 3.04 | 3.04 | 4.4168 | 362.6997 | 0.65286 |  |  | 0.12826
2013-08-06 11:00 | 2.6 | 73.6238 | 0.026036 | 1.2497 | 3.76 | 3.76 | 5.5802 | 410.8357 | 0.7395 |  |  | 0.14529
2013-08-06 11:30 | 2.1 | 59.4654 | 0.021029 | 1.0094 | 3.84 | 3.84 | 5.7109 | 339.6033 | 0.61129 |  |  | 0.1201
2013-08-06 12:00 | 1.7 | 48.1386 | 0.017023 | 0.81713 | 3.61 | 3.61 | 5.3358 | 256.8592 | 0.46235 |  |  | 0.090834
2013-08-06 12:30 | 1.5 | 42.4753 | 0.015021 | 0.72099 | 3.16 | 3.16 | 4.6089 | 195.7651 | 0.35238 |  |  | 0.069229
2013-08-06 13:00 | 1.2 | 33.9802 | 0.012017 | 0.5768 | 2.74 | 2.74 | 3.9398 | 133.8737 | 0.24097 |  |  | 0.047342
2013-08-06 13:30 | 1 | 28.3168 | 0.010014 | 0.48066 | 2.28 | 2.28 | 3.2186 | 91.1416 | 0.16405 |  |  | 0.032231
2013-08-06 14:00 | 1 | 28.3168 | 0.010014 | 0.48066 | 2.1 | 2.1 | 2.9403 | 83.2587 | 0.14987 |  |  | 0.029443
2013-08-06 14:30 | 0.9 | 25.4852 | 0.0090124 | 0.4326 | 2 | 2 | 2.7866 | 71.0172 | 0.12783 |  |  | 0.025114
2013-08-06 15:00 | 0.78 | 22.0871 | 0.0078108 | 0.37492 | 1.98 | 1.98 | 2.756 | 60.8716 | 0.10957 |  |  | 0.021526
2013-08-06 15:30 | 0.78 | 22.0871 | 0.0078108 | 0.37492 | 1.79 | 1.79 | 2.4665 | 54.478 | 0.09806 |  |  | 0.019265
2013-08-06 16:00 | 0.78 | 22.0871 | 0.0078108 | 0.37492 | 1.8 | 1.8 | 2.4817 | 54.8129 | 0.098663 |  |  | 0.019384
2013-08-06 16:30 | 0.67 | 18.9723 | 0.0067093 | 0.32204 | 1.66 | 1.66 | 2.2702 | 43.0707 | 0.077527 |  |  | 0.015231
2013-08-06 17:00 | 0.67 | 18.9723 | 0.0067093 | 0.32204 | 1.62 | 1.62 | 2.2101 | 41.9305 | 0.075475 |  |  | 0.014828
2013-08-06 17:30 | 0.58 | 16.4238 | 0.005808 | 0.27878 | 1.53 | 1.53 | 2.0754 | 34.0861 | 0.061355 |  |  | 0.012054
2013-08-06 18:00 | 0.58 | 16.4238 | 0.005808 | 0.27878 | 1.43 | 1.43 | 1.9267 | 31.6436 | 0.056958 |  |  | 0.01119
2013-08-06 18:30 | 0.58 | 16.4238 | 0.005808 | 0.27878 | 1.38 | 1.38 | 1.8527 | 30.4287 | 0.054772 |  |  | 0.010761
2013-08-06 19:00 | 0.49 | 13.8753 | 0.0049068 | 0.23552 | 1.35 | 1.35 | 1.8085 | 25.0929 | 0.045167 |  |  | 0.0088737
2013-08-06 19:30 | 0.49 | 13.8753 | 0.0049068 | 0.23552 | 1.28 | 1.28 | 1.7056 | 23.6655 | 0.042598 |  |  | 0.0083689
2013-08-06 20:00 | 0.49 | 13.8753 | 0.0049068 | 0.23552 | 1.27 | 1.27 | 1.6909 | 23.4622 | 0.042232 |  |  | 0.008297
2013-08-06 20:30 | 0.49 | 13.8753 | 0.0049068 | 0.23552 | 1.23 | 1.23 | 1.6324 | 22.6506 | 0.040771 |  |  | 0.00801
2013-08-06 21:00 | 0.42 | 11.8931 | 0.0042058 | 0.20188 | 1.24 | 1.24 | 1.6471 | 19.5885 | 0.035259 |  |  | 0.0069272
2013-08-06 21:30 | 0.42 | 11.8931 | 0.0042058 | 0.20188 | 1.21 | 1.21 | 1.6033 | 19.0678 | 0.034322 |  |  | 0.006743
2013-08-06 22:00 | 0.42 | 11.8931 | 0.0042058 | 0.20188 | 1.21 | 1.21 | 1.6033 | 19.0678 | 0.034322 |  |  | 0.006743
2013-08-06 22:30 | 0.42 | 11.8931 | 0.0042058 | 0.20188 | 1.23 | 1.23 | 1.6324 | 19.4148 | 0.034947 |  |  | 0.0068657
2013-08-06 23:00 | 0.42 | 11.8931 | 0.0042058 | 0.20188 | 1.44 | 1.44 | 1.9415 | 23.0907 | 0.041563 |  |  | 0.0081657
2013-08-06 23:30 | 0.42 | 11.8931 | 0.0042058 | 0.20188 | 1.23 | 1.23 | 1.6324 | 19.4148 | 0.034947 |  |  | 0.0068657
2013-08-07 | 0.42 | 11.8931 | 0.0042058 | 0.20188 | 1.22 | 1.22 | 1.6179 | 19.2413 | 0.034634 | 869.755 | 170.8752 | 0.0068044 | 7.7482 | 1.8901 | 39.4144
2013-08-07 00:30 | 0.42 | 11.8931 | 0.0042058 | 0.20188 | 1.21 | 1.21 | 1.6033 | 19.0678 | 0.034322 |  |  | 0.006743
2013-08-07 01:00 | 0.42 | 11.8931 | 0.0042058 | 0.20188 | 1.2 | 1.2 | 1.5887 | 18.8946 | 0.03401 |  |  | 0.0066818
2013-08-07 01:30 | 0.42 | 11.8931 | 0.0042058 | 0.20188 | 1.18 | 1.18 | 1.5596 | 18.5485 | 0.033387 |  |  | 0.0065594
2013-08-07 02:00 | 0.42 | 11.8931 | 0.0042058 | 0.20188 | 1.16 | 1.16 | 1.5305 | 18.2029 | 0.032765 |  |  | 0.0064372
2013-08-07 02:30 | 0.42 | 11.8931 | 0.0042058 | 0.20188 | 1.24 | 1.24 | 1.6471 | 19.5885 | 0.035259 |  |  | 0.0069272
2013-08-07 03:00 | 0.42 | 11.8931 | 0.0042058 | 0.20188 | 1.36 | 1.36 | 1.8232 | 21.6835 | 0.03903 |  |  | 0.0076681
2013-08-07 03:30 | 0.42 | 11.8931 | 0.0042058 | 0.20188 | 1.47 | 1.47 | 1.9861 | 23.6204 | 0.042517 |  |  | 0.008353
2013-08-07 04:00 | 0.42 | 11.8931 | 0.0042058 | 0.20188 | 1.39 | 1.39 | 1.8675 | 22.2103 | 0.039978 |  |  | 0.0078543
2013-08-07 04:30 | 0.42 | 11.8931 | 0.0042058 | 0.20188 | 1.3 | 1.3 | 1.7349 | 20.6336 | 0.03714 |  |  | 0.0072968
2013-08-07 05:00 | 0.42 | 11.8931 | 0.0042058 | 0.20188 | 1.28 | 1.28 | 1.7056 | 20.2847 | 0.036512 |  |  | 0.0071734
2013-08-07 05:30 | 0.42 | 11.8931 | 0.0042058 | 0.20188 | 1.26 | 1.26 | 1.6763 | 19.9363 | 0.035885 |  |  | 0.0070502
2013-08-07 06:00 | 0.35 | 9.9109 | 0.0035048 | 0.16823 | 1.2 | 1.2 | 1.5887 | 15.7455 | 0.028342 |  |  | 0.0055681
2013-08-07 06:30 | 0.42 | 11.8931 | 0.0042058 | 0.20188 | 1.15 | 1.15 | 1.516 | 18.0304 | 0.032455 |  |  | 0.0063762
2013-08-07 07:00 | 0.35 | 9.9109 | 0.0035048 | 0.16823 | 1.06 | 1.06 | 1.3861 | 13.737 | 0.024727 |  |  | 0.0048579
2013-08-07 07:30 | 0.35 | 9.9109 | 0.0035048 | 0.16823 | 1.05 | 1.05 | 1.3717 | 13.5945 | 0.02447 |  |  | 0.0048075
2013-08-07 08:00 | 0.35 | 9.9109 | 0.0035048 | 0.16823 | 0.98 | 0.98 | 1.2714 | 12.601 | 0.022682 |  |  | 0.0044561
2013-08-07 08:30 | 0.42 | 11.8931 | 0.0042058 | 0.20188 | 0.97 | 0.97 | 1.2572 | 14.9516 | 0.026913 |  |  | 0.0052874
2013-08-07 09:00 | 0.35 | 9.9109 | 0.0035048 | 0.16823 | 0.88 | 0.88 | 1.1295 | 11.194 | 0.020149 |  |  | 0.0039586
2013-08-07 09:30 | 0.35 | 9.9109 | 0.0035048 | 0.16823 | 0.86 | 0.86 | 1.1013 | 10.9145 | 0.019646 |  |  | 0.0038598
2013-08-07 10:00 | 0.35 | 9.9109 | 0.0035048 | 0.16823 | 0.82 | 0.82 | 1.0451 | 10.3574 | 0.018643 |  |  | 0.0036627
2013-08-07 10:30 | 0.35 | 9.9109 | 0.0035048 | 0.16823 | 0.8 | 0.8 | 1.0171 | 10.0799 | 0.018144 |  |  | 0.0035646
2013-08-07 11:00 | 0.35 | 9.9109 | 0.0035048 | 0.16823 | 0.75 | 0.75 | 0.94735 | 9.3891 | 0.0169 |  |  | 0.0033203
2013-08-07 11:30 | 0.35 | 9.9109 | 0.0035048 | 0.16823 | 0.76 | 0.76 | 0.96125 | 9.5269 | 0.017148 |  |  | 0.003369
2013-08-07 12:00 | 0.35 | 9.9109 | 0.0035048 | 0.16823 | 0.76 | 0.76 | 0.96125 | 9.5269 | 0.017148 |  |  | 0.003369
2013-08-07 12:30 | 0.35 | 9.9109 | 0.0035048 | 0.16823 | 0.74 | 0.74 | 0.93347 | 9.2515 | 0.016653 |  |  | 0.0032716
2013-08-07 13:00 | 0.35 | 9.9109 | 0.0035048 | 0.16823 | 0.7 | 0.7 | 0.87811 | 8.7029 | 0.015665 |  |  | 0.0030776
2013-08-07 13:30 | 0.35 | 9.9109 | 0.0035048 | 0.16823 | 0.66 | 0.66 | 0.82308 | 8.1575 | 0.014683 |  |  | 0.0028848
2013-08-07 14:00 | 0.35 | 9.9109 | 0.0035048 | 0.16823 | 0.67 | 0.67 | 0.83681 | 8.2935 | 0.014928 |  |  | 0.0029329
2013-08-07 14:30 | 0.35 | 9.9109 | 0.0035048 | 0.16823 | 0.66 | 0.66 | 0.82308 | 8.1575 | 0.014683 |  |  | 0.0028848
2013-08-07 15:00 | 0.35 | 9.9109 | 0.0035048 | 0.16823 | 0.62 | 0.62 | 0.76838 | 7.6153 | 0.013708 |  |  | 0.002693
2013-08-07 15:30 | 0.35 | 9.9109 | 0.0035048 | 0.16823 | 0.6 | 0.6 | 0.74116 | 7.3455 | 0.013222 |  |  | 0.0025976
2013-08-07 16:00 | 0.35 | 9.9109 | 0.0035048 | 0.16823 | 0.57 | 0.57 | 0.7005 | 6.9425 | 0.012497 |  |  | 0.0024551
2013-08-07 16:30 | 0.35 | 9.9109 | 0.0035048 | 0.16823 | 0.58 | 0.58 | 0.71403 | 7.0766 | 0.012738 |  |  | 0.0025025
2013-08-07 17:00 | 0.35 | 9.9109 | 0.0035048 | 0.16823 | 0.57 | 0.57 | 0.7005 | 6.9425 | 0.012497 |  |  | 0.0024551
2013-08-07 17:30 | 0.35 | 9.9109 | 0.0035048 | 0.16823 | 0.57 | 0.57 | 0.7005 | 6.9425 | 0.012497 |  |  | 0.0024551
2013-08-07 18:00 | 0.35 | 9.9109 | 0.0035048 | 0.16823 | 0.57 | 0.57 | 0.7005 | 6.9425 | 0.012497 |  |  | 0.0024551
2013-08-07 18:30 | 0.35 | 9.9109 | 0.0035048 | 0.16823 | 0.56 | 0.56 | 0.68699 | 6.8087 | 0.012256 |  |  | 0.0024078
2013-08-07 19:00 | 0.35 | 9.9109 | 0.0035048 | 0.16823 | 0.52 | 0.52 | 0.63321 | 6.2757 | 0.011296 |  |  | 0.0022193
2013-08-07 19:30 | 0.35 | 9.9109 | 0.0035048 | 0.16823 | 0.53 | 0.53 | 0.64662 | 6.4085 | 0.011535 |  |  | 0.0022663
2013-08-07 20:00 | 0.49 | 13.8753 | 0.0049068 | 0.23552 | 0.56 | 0.56 | 0.68699 | 9.5322 | 0.017158 |  |  | 0.0033709
2013-08-07 20:30 | 0.58 | 16.4238 | 0.005808 | 0.27878 | 0.67 | 0.67 | 0.83681 | 13.7435 | 0.024738 |  |  | 0.0048602
2013-08-07 21:00 | 1 | 28.3168 | 0.010014 | 0.48066 | 3.02 | 3.02 | 4.3848 | 124.1641 | 0.2235 |  |  | 0.043909
2013-08-07 21:30 | 1.7 | 48.1386 | 0.017023 | 0.81713 | 5.06 | 5.06 | 7.7359 | 372.394 | 0.67031 |  |  | 0.13169
2013-08-07 22:00 | 12 | 339.8022 | 0.12017 | 5.768 | 23.34 | 23.34 | 41.5771 | 14127.9914 | 25.4304 |  |  | 4.9961
2013-08-07 22:30 | 82 | 2321.9814 | 0.82113 | 39.4144 | 73.75 | 73.75 | 147.3946 | 342247.528 | 616.0456 |  |  | 121.0306
2013-08-07 23:00 | 31 | 877.8222 | 0.31043 | 14.9006 | 40.01 | 40.01 | 75.2192 | 66029.0944 | 118.8524 |  |  | 23.3502
2013-08-07 23:30 | 45 | 1274.2581 | 0.45062 | 21.6298 | 26.04 | 26.04 | 46.8974 | 59759.3455 | 107.5668 |  |  | 21.133
2013-08-08 | 182 | 5153.6661 | 1.8225 | 87.4807 | 49.64 | 49.64 | 95.3583 | 491444.6126 | 884.6003 | 18841.0922 | 3701.5898 | 173.7918 | 24.6886 | 25.394 | 440.7681
2013-08-08 00:30 | 356 | 10080.7974 | 3.5649 | 171.1161 | 57.65 | 57.65 | 112.4146 | 1133228.4817 | 2039.8113 |  |  | 400.7488
2013-08-08 01:00 | 134 | 3794.4574 | 1.3419 | 64.4089 | 24.96 | 24.96 | 44.7623 | 169848.6416 | 305.7276 |  |  | 60.0644
2013-08-08 01:30 | 59 | 1670.6939 | 0.59082 | 28.3591 | 17.52 | 17.52 | 30.3271 | 50667.3003 | 91.2011 |  |  | 17.9177
2013-08-08 02:00 | 37 | 1047.7233 | 0.37051 | 17.7845 | 13.07 | 13.07 | 21.9708 | 23019.3529 | 41.4348 |  |  | 8.1404
2013-08-08 02:30 | 29 | 821.1886 | 0.2904 | 13.9392 | 11.75 | 11.75 | 19.5427 | 16048.2578 | 28.8869 |  |  | 5.6752
2013-08-08 03:00 | 24 | 679.6043 | 0.24033 | 11.5359 | 11.07 | 11.07 | 18.3023 | 12438.324 | 22.389 |  |  | 4.3986
2013-08-08 03:30 | 18 | 509.7032 | 0.18025 | 8.6519 | 9.92 | 9.92 | 16.2221 | 8268.4401 | 14.8832 |  |  | 2.924
2013-08-08 04:00 | 16 | 453.0695 | 0.16022 | 7.6906 | 8.82 | 8.82 | 14.2547 | 6458.3811 | 11.6251 |  |  | 2.2839
2013-08-08 04:30 | 13 | 368.119 | 0.13018 | 6.2486 | 8.66 | 8.66 | 13.9705 | 5142.8194 | 9.2571 |  |  | 1.8187
2013-08-08 05:00 | 11 | 311.4853 | 0.11015 | 5.2873 | 7.86 | 7.86 | 12.5576 | 3911.5215 | 7.0407 |  |  | 1.3832
2013-08-08 05:30 | 10 | 283.1685 | 0.10014 | 4.8066 | 6.35 | 6.35 | 9.931 | 2812.1555 | 5.0619 |  |  | 0.99448
2013-08-08 06:00 | 8.8 | 249.1883 | 0.088122 | 4.2298 | 5.66 | 5.66 | 8.7507 | 2180.5647 | 3.925 |  |  | 0.77112
2013-08-08 06:30 | 7.9 | 223.7031 | 0.079109 | 3.7972 | 4.92 | 4.92 | 7.5008 | 1677.942 | 3.0203 |  |  | 0.59338
2013-08-08 07:00 | 7.1 | 201.0496 | 0.071098 | 3.4127 | 4.6 | 4.6 | 6.9659 | 1400.4906 | 2.5209 |  |  | 0.49526
2013-08-08 07:30 | 6.8 | 192.5546 | 0.068094 | 3.2685 | 4.24 | 4.24 | 6.3686 | 1226.3081 | 2.2074 |  |  | 0.43366
2013-08-08 08:00 | 6.4 | 181.2278 | 0.064088 | 3.0762 | 3.9 | 3.9 | 5.8092 | 1052.784 | 1.895 |  |  | 0.3723
2013-08-08 08:30 | 6 | 169.9011 | 0.060083 | 2.884 | 3.82 | 3.82 | 5.6782 | 964.7376 | 1.7365 |  |  | 0.34116
2013-08-08 09:00 | 5.7 | 161.406 | 0.057079 | 2.7398 | 3.6 | 3.6 | 5.3196 | 858.6098 | 1.5455 |  |  | 0.30363
2013-08-08 09:30 | 5 | 141.5842 | 0.050069 | 2.4033 | 3.81 | 3.81 | 5.6619 | 801.6332 | 1.4429 |  |  | 0.28349
2013-08-08 10:00 | 5 | 141.5842 | 0.050069 | 2.4033 | 3.6 | 3.6 | 5.3196 | 753.1665 | 1.3557 |  |  | 0.26635
2013-08-08 10:30 | 4.6 | 130.2575 | 0.046064 | 2.2111 | 3.5 | 3.5 | 5.1573 | 671.7705 | 1.2092 |  |  | 0.23756
2013-08-08 11:00 | 4.3 | 121.7624 | 0.043059 | 2.0669 | 3.53 | 3.53 | 5.2059 | 633.8827 | 1.141 |  |  | 0.22416
2013-08-08 11:30 | 4 | 113.2674 | 0.040055 | 1.9227 | 3.48 | 3.48 | 5.1248 | 580.4775 | 1.0449 |  |  | 0.20528
2013-08-08 12:00 | 3.7 | 104.7723 | 0.037051 | 1.7785 | 3.42 | 3.42 | 5.0277 | 526.7671 | 0.94818 |  |  | 0.18628
2013-08-08 12:30 | 3.4 | 96.2773 | 0.034047 | 1.6343 | 3.04 | 3.04 | 4.4168 | 425.2341 | 0.76542 |  |  | 0.15038
2013-08-08 13:00 | 2.9 | 82.1189 | 0.02904 | 1.3939 | 2.67 | 2.67 | 3.8292 | 314.4478 | 0.56601 |  |  | 0.1112
2013-08-08 13:30 | 2.4 | 67.9604 | 0.024033 | 1.1536 | 2.63 | 2.63 | 3.7661 | 255.9474 | 0.46071 |  |  | 0.090512
2013-08-08 14:00 | 2.1 | 59.4654 | 0.021029 | 1.0094 | 2.59 | 2.59 | 3.7032 | 220.2101 | 0.39638 |  |  | 0.077874
2013-08-08 14:30 | 2.1 | 59.4654 | 0.021029 | 1.0094 | 2.59 | 2.59 | 3.7032 | 220.2101 | 0.39638 |  |  | 0.077874
2013-08-08 15:00 | 1.9 | 53.802 | 0.019026 | 0.91326 | 2.46 | 2.46 | 3.4992 | 188.2654 | 0.33888 |  |  | 0.066577
2013-08-08 15:30 | 1.9 | 53.802 | 0.019026 | 0.91326 | 2.34 | 2.34 | 3.3119 | 178.1883 | 0.32074 |  |  | 0.063014
2013-08-08 16:00 | 1.7 | 48.1386 | 0.017023 | 0.81713 | 2.29 | 2.29 | 3.2342 | 155.6884 | 0.28024 |  |  | 0.055057
2013-08-08 16:30 | 1.7 | 48.1386 | 0.017023 | 0.81713 | 2.19 | 2.19 | 3.0792 | 148.2264 | 0.26681 |  |  | 0.052418
2013-08-08 17:00 | 15 | 424.7527 | 0.15021 | 7.2099 | 22.72 | 22.72 | 40.3638 | 17144.6514 | 30.8604 |  |  | 6.0629
2013-08-08 17:30 | 917 | 25966.5483 | 9.1827 | 440.7681 | 134.1 | 134.1 | 284.5214 | 7388039.8916 | 13298.4718 |  |  | 2612.6664
2013-08-08 18:00 | 322 | 9118.0246 | 3.2244 | 154.7735 | 46.2 | 46.2 | 88.1149 | 803434.1458 | 1446.1815 |  |  | 284.1221
2013-08-08 18:30 | 90 | 2548.5162 | 0.90124 | 43.2597 | 40.39 | 40.39 | 76.0054 | 193701.056 | 348.6619 |  |  | 68.4994
2013-08-08 19:00 | 45 | 1274.2581 | 0.45062 | 21.6298 | 19.12 | 19.12 | 33.3872 | 42543.9129 | 76.579 |  |  | 15.045
2013-08-08 19:30 | 34 | 962.7728 | 0.34047 | 16.3425 | 15.06 | 15.06 | 25.6774 | 24721.4891 | 44.4987 |  |  | 8.7424
2013-08-08 20:00 | 28 | 792.8717 | 0.28039 | 13.4586 | 12.82 | 12.82 | 21.509 | 17053.8759 | 30.697 |  |  | 6.0308
2013-08-08 20:30 | 22 | 622.9706 | 0.2203 | 10.5746 | 11.59 | 11.59 | 19.2502 | 11992.306 | 21.5862 |  |  | 4.2409
2013-08-08 21:00 | 19 | 538.0201 | 0.19026 | 9.1326 | 10.61 | 10.61 | 17.4675 | 9397.8555 | 16.9161 |  |  | 3.3234
2013-08-08 21:30 | 16 | 453.0695 | 0.16022 | 7.6906 | 9.08 | 9.08 | 14.7176 | 6668.1085 | 12.0026 |  |  | 2.3581
2013-08-08 22:00 | 14 | 396.4359 | 0.14019 | 6.7293 | 8.16 | 8.16 | 13.0859 | 5187.7071 | 9.3379 |  |  | 1.8346
2013-08-08 22:30 | 11 | 311.4853 | 0.11015 | 5.2873 | 7.15 | 7.15 | 11.3157 | 3524.6628 | 6.3444 |  |  | 1.2464
2013-08-08 23:00 | 9.7 | 274.6734 | 0.097134 | 4.6624 | 6.48 | 6.48 | 10.1549 | 2789.2824 | 5.0207 |  |  | 0.98639
2013-08-08 23:30 | 8.8 | 249.1883 | 0.088122 | 4.2298 | 6.06 | 6.06 | 9.4333 | 2350.6653 | 4.2312 |  |  | 0.83128
2013-08-09 | 8.4 | 237.8615 | 0.084116 | 4.0376 | 5.8 | 5.8 | 8.9891 | 2138.1507 | 3.8487 | 4762.8315 | 935.7233 | 0.75612 | 15.0792 | 9.8886 | 230.7183
2013-08-09 00:30 | 7.5 | 212.3763 | 0.075104 | 3.605 | 5.61 | 5.61 | 8.6657 | 1840.3849 | 3.3127 |  |  | 0.65082
2013-08-09 01:00 | 7.1 | 201.0496 | 0.071098 | 3.4127 | 5.46 | 5.46 | 8.4111 | 1691.058 | 3.0439 |  |  | 0.59802
2013-08-09 01:30 | 6.8 | 192.5546 | 0.068094 | 3.2685 | 5.53 | 5.53 | 8.5298 | 1642.46 | 2.9564 |  |  | 0.58083
2013-08-09 02:00 | 6.4 | 181.2278 | 0.064088 | 3.0762 | 5.49 | 5.49 | 8.462 | 1533.5495 | 2.7604 |  |  | 0.54232
2013-08-09 02:30 | 6 | 169.9011 | 0.060083 | 2.884 | 5.36 | 5.36 | 8.2418 | 1400.2989 | 2.5205 |  |  | 0.49519
2013-08-09 03:00 | 5.7 | 161.406 | 0.057079 | 2.7398 | 5.35 | 5.35 | 8.2249 | 1327.5542 | 2.3896 |  |  | 0.46947
2013-08-09 03:30 | 5.3 | 150.0793 | 0.053073 | 2.5475 | 5.35 | 5.35 | 8.2249 | 1234.3925 | 2.2219 |  |  | 0.43652
2013-08-09 04:00 | 5 | 141.5842 | 0.050069 | 2.4033 | 5.21 | 5.21 | 7.9885 | 1131.0446 | 2.0359 |  |  | 0.39998
2013-08-09 04:30 | 4.6 | 130.2575 | 0.046064 | 2.2111 | 5.12 | 5.12 | 7.8368 | 1020.8056 | 1.8375 |  |  | 0.36099
2013-08-09 05:00 | 4.3 | 121.7624 | 0.043059 | 2.0669 | 4.85 | 4.85 | 7.3834 | 899.0267 | 1.6182 |  |  | 0.31793
2013-08-09 05:30 | 4.3 | 121.7624 | 0.043059 | 2.0669 | 4.8 | 4.8 | 7.2998 | 888.8369 | 1.5999 |  |  | 0.31432
2013-08-09 06:00 | 4 | 113.2674 | 0.040055 | 1.9227 | 4.22 | 4.22 | 6.3356 | 717.6157 | 1.2917 |  |  | 0.25377
2013-08-09 06:30 | 3.7 | 104.7723 | 0.037051 | 1.7785 | 4 | 4 | 5.9732 | 625.8294 | 1.1265 |  |  | 0.22131
2013-08-09 07:00 | 3.4 | 96.2773 | 0.034047 | 1.6343 | 3.84 | 3.84 | 5.7109 | 549.8339 | 0.9897 |  |  | 0.19444
2013-08-09 07:30 | 3.1 | 87.7822 | 0.031043 | 1.4901 | 3.51 | 3.51 | 5.1735 | 454.1379 | 0.81745 |  |  | 0.1606
2013-08-09 08:00 | 3.1 | 87.7822 | 0.031043 | 1.4901 | 3.44 | 3.44 | 5.0601 | 444.1853 | 0.79953 |  |  | 0.15708
2013-08-09 08:30 | 2.6 | 73.6238 | 0.026036 | 1.2497 | 3.35 | 3.35 | 4.9147 | 361.8353 | 0.6513 |  |  | 0.12796
2013-08-09 09:00 | 2.1 | 59.4654 | 0.021029 | 1.0094 | 3.05 | 3.05 | 4.4327 | 263.5951 | 0.47447 |  |  | 0.093216
2013-08-09 09:30 | 2.1 | 59.4654 | 0.021029 | 1.0094 | 3.05 | 3.05 | 4.4327 | 263.5951 | 0.47447 |  |  | 0.093216
2013-08-09 10:00 | 2.1 | 59.4654 | 0.021029 | 1.0094 | 3.04 | 3.04 | 4.4168 | 262.6446 | 0.47276 |  |  | 0.09288
2013-08-09 10:30 | 2.4 | 67.9604 | 0.024033 | 1.1536 | 3.76 | 3.76 | 5.5802 | 379.233 | 0.68262 |  |  | 0.13411
2013-08-09 11:00 | 1.7 | 48.1386 | 0.017023 | 0.81713 | 3.76 | 3.76 | 5.5802 | 268.6234 | 0.48352 |  |  | 0.094995
2013-08-09 11:30 | 1.7 | 48.1386 | 0.017023 | 0.81713 | 2.94 | 2.94 | 4.2572 | 204.9365 | 0.36889 |  |  | 0.072473
2013-08-09 12:00 | 1.5 | 42.4753 | 0.015021 | 0.72099 | 2.67 | 2.67 | 3.8292 | 162.6454 | 0.29276 |  |  | 0.057517
2013-08-09 12:30 | 1.5 | 42.4753 | 0.015021 | 0.72099 | 2.49 | 2.49 | 3.5462 | 150.6256 | 0.27113 |  |  | 0.053266
2013-08-09 13:00 | 1.3 | 36.8119 | 0.013018 | 0.62486 | 2.51 | 2.51 | 3.5775 | 131.696 | 0.23705 |  |  | 0.046572
2013-08-09 13:30 | 1.3 | 36.8119 | 0.013018 | 0.62486 | 2.35 | 2.35 | 3.3275 | 122.4916 | 0.22048 |  |  | 0.043317
2013-08-09 14:00 | 1.3 | 36.8119 | 0.013018 | 0.62486 | 2.35 | 2.35 | 3.3275 | 122.4916 | 0.22048 |  |  | 0.043317
2013-08-09 14:30 | 1.3 | 36.8119 | 0.013018 | 0.62486 | 2.21 | 2.21 | 3.1101 | 114.4888 | 0.20608 |  |  | 0.040487
2013-08-09 15:00 | 1.3 | 36.8119 | 0.013018 | 0.62486 | 4.84 | 4.84 | 7.3667 | 271.1824 | 0.48813 |  |  | 0.095899
2013-08-09 15:30 | 62 | 1755.6445 | 0.62086 | 29.8011 | 58.51 | 58.51 | 114.2606 | 200600.9742 | 361.0818 |  |  | 70.9394
2013-08-09 16:00 | 480 | 13592.0864 | 4.8066 | 230.7183 | 76.56 | 76.56 | 153.5838 | 2087524.5664 | 3757.5442 |  |  | 738.2209
2013-08-09 16:30 | 113 | 3199.8037 | 1.1316 | 54.3149 | 34.15 | 34.15 | 63.1936 | 202207.1289 | 363.9728 |  |  | 71.5074
2013-08-09 17:00 | 53 | 1500.7929 | 0.53073 | 25.4751 | 20.61 | 20.61 | 36.2601 | 54418.9178 | 97.9541 |  |  | 19.2444
2013-08-09 17:30 | 33 | 934.4559 | 0.33046 | 15.8619 | 15.4 | 15.4 | 26.3158 | 24590.9311 | 44.2637 |  |  | 8.6962
2013-08-09 18:00 | 27 | 764.5549 | 0.27037 | 12.9779 | 12.64 | 12.64 | 21.177 | 16191.0042 | 29.1438 |  |  | 5.7257
2013-08-09 18:30 | 20 | 566.3369 | 0.20028 | 9.6133 | 10.74 | 10.74 | 17.703 | 10025.8902 | 18.0466 |  |  | 3.5455
2013-08-09 19:00 | 16 | 453.0695 | 0.16022 | 7.6906 | 9.43 | 9.43 | 15.3429 | 6951.3809 | 12.5125 |  |  | 2.4582
2013-08-09 19:30 | 13 | 368.119 | 0.13018 | 6.2486 | 8.7 | 8.7 | 14.0415 | 5168.9552 | 9.3041 |  |  | 1.8279
2013-08-09 20:00 | 11 | 311.4853 | 0.11015 | 5.2873 | 7.66 | 7.66 | 12.2066 | 3802.1791 | 6.8439 |  |  | 1.3446
2013-08-09 20:30 | 9.2 | 260.515 | 0.092127 | 4.4221 | 6.85 | 6.85 | 10.7945 | 2812.132 | 5.0618 |  |  | 0.99447
2013-08-09 21:00 | 7.9 | 223.7031 | 0.079109 | 3.7972 | 6.39 | 6.39 | 9.9999 | 2237.0015 | 4.0266 |  |  | 0.79108
2013-08-09 21:30 | 7.1 | 201.0496 | 0.071098 | 3.4127 | 5.77 | 5.77 | 8.9379 | 1796.9665 | 3.2345 |  |  | 0.63547
2013-08-09 22:00 | 6.4 | 181.2278 | 0.064088 | 3.0762 | 5.26 | 5.26 | 8.0729 | 1463.0276 | 2.6334 |  |  | 0.51738
2013-08-09 22:30 | 5.7 | 161.406 | 0.057079 | 2.7398 | 6.07 | 6.07 | 9.4504 | 1525.354 | 2.7456 |  |  | 0.53942
2013-08-09 23:00 | 5.3 | 150.0793 | 0.053073 | 2.5475 | 4.95 | 4.95 | 7.5511 | 1133.2607 | 2.0399 |  |  | 0.40076
2013-08-09 23:30 | 5 | 141.5842 | 0.050069 | 2.4033 | 4.44 | 4.44 | 6.6998 | 948.5921 | 1.7075 |  |  | 0.33545
2013-08-10 | 4.3 | 121.7624 | 0.043059 | 2.0669 | 4.22 | 4.22 | 6.3356 | 771.4369 | 1.3886 | 13.9953 | 2.7496 | 0.27281 | 2.9141 | 0.74002 | 2.0669
2013-08-10 00:30 | 4 | 113.2674 | 0.040055 | 1.9227 | 3.99 | 3.99 | 5.9568 | 674.712 | 1.2145 |  |  | 0.2386
2013-08-10 01:00 | 3.7 | 104.7723 | 0.037051 | 1.7785 | 3.82 | 3.82 | 5.6782 | 594.9215 | 1.0709 |  |  | 0.21038
2013-08-10 01:30 | 3.4 | 96.2773 | 0.034047 | 1.6343 | 3.79 | 3.79 | 5.6292 | 541.9638 | 0.97553 |  |  | 0.19166
2013-08-10 02:00 | 3.1 | 87.7822 | 0.031043 | 1.4901 | 3.67 | 3.67 | 5.4335 | 476.9607 | 0.85853 |  |  | 0.16867
2013-08-10 02:30 | 2.9 | 82.1189 | 0.02904 | 1.3939 | 3.64 | 3.64 | 5.3846 | 442.1786 | 0.79592 |  |  | 0.15637
2013-08-10 03:00 | 2.6 | 73.6238 | 0.026036 | 1.2497 | 3.5 | 3.5 | 5.1573 | 379.6964 | 0.68345 |  |  | 0.13427
2013-08-10 03:30 | 2.1 | 59.4654 | 0.021029 | 1.0094 | 3.41 | 3.41 | 5.0116 | 298.0145 | 0.53643 |  |  | 0.10539
2013-08-10 04:00 | 2.1 | 59.4654 | 0.021029 | 1.0094 | 3.28 | 3.28 | 4.8018 | 285.5412 | 0.51397 |  |  | 0.10098
2013-08-10 04:30 | 1.9 | 53.802 | 0.019026 | 0.91326 | 3.19 | 3.19 | 4.6571 | 250.5599 | 0.45101 |  |  | 0.088607
2013-08-10 05:00 | 1.7 | 48.1386 | 0.017023 | 0.81713 | 2.91 | 2.91 | 4.2095 | 202.6373 | 0.36475 |  |  | 0.07166
2013-08-10 05:30 | 1.7 | 48.1386 | 0.017023 | 0.81713 | 2.95 | 2.95 | 4.2731 | 205.7034 | 0.37027 |  |  | 0.072744
2013-08-10 06:00 | 1.7 | 48.1386 | 0.017023 | 0.81713 | 2.76 | 2.76 | 3.9714 | 191.1777 | 0.34412 |  |  | 0.067607
2013-08-10 06:30 | 1.7 | 48.1386 | 0.017023 | 0.81713 | 2.5 | 2.5 | 3.5619 | 171.4633 | 0.30863 |  |  | 0.060635
2013-08-10 07:00 | 1.5 | 42.4753 | 0.015021 | 0.72099 | 2.34 | 2.34 | 3.3119 | 140.675 | 0.25322 |  |  | 0.049748
2013-08-10 07:30 | 1.5 | 42.4753 | 0.015021 | 0.72099 | 2.58 | 2.58 | 3.6874 | 156.625 | 0.28193 |  |  | 0.055388
2013-08-10 08:00 | 1.5 | 42.4753 | 0.015021 | 0.72099 | 2.31 | 2.31 | 3.2653 | 138.6924 | 0.24965 |  |  | 0.049046
2013-08-10 08:30 | 1.3 | 36.8119 | 0.013018 | 0.62486 | 2.21 | 2.21 | 3.1101 | 114.4888 | 0.20608 |  |  | 0.040487
2013-08-10 09:00 | 1.3 | 36.8119 | 0.013018 | 0.62486 | 2.06 | 2.06 | 2.8787 | 105.9706 | 0.19075 |  |  | 0.037475
2013-08-10 09:30 | 1.3 | 36.8119 | 0.013018 | 0.62486 | 1.92 | 1.92 | 2.6642 | 98.076 | 0.17654 |  |  | 0.034683
2013-08-10 10:00 | 1.3 | 36.8119 | 0.013018 | 0.62486 | 1.99 | 1.99 | 2.7713 | 102.0164 | 0.18363 |  |  | 0.036077
2013-08-10 10:30 | 1.3 | 36.8119 | 0.013018 | 0.62486 | 3.68 | 3.68 | 5.4497 | 200.6154 | 0.36111 |  |  | 0.070945
2013-08-10 11:00 | 1.2 | 33.9802 | 0.012017 | 0.5768 | 1.77 | 1.77 | 2.4362 | 82.7828 | 0.14901 |  |  | 0.029275
2013-08-10 11:30 | 1.2 | 33.9802 | 0.012017 | 0.5768 | 1.59 | 1.59 | 2.1651 | 73.5709 | 0.13243 |  |  | 0.026017
2013-08-10 12:00 | 1.2 | 33.9802 | 0.012017 | 0.5768 | 1.48 | 1.48 | 2.0009 | 67.9919 | 0.12239 |  |  | 0.024044
2013-08-10 12:30 | 1.2 | 33.9802 | 0.012017 | 0.5768 | 1.53 | 1.53 | 2.0754 | 70.5229 | 0.12694 |  |  | 0.024939
2013-08-10 13:00 | 1.2 | 33.9802 | 0.012017 | 0.5768 | 1.42 | 1.42 | 1.9119 | 64.9661 | 0.11694 |  |  | 0.022974
2013-08-10 13:30 | 1.2 | 33.9802 | 0.012017 | 0.5768 | 1.42 | 1.42 | 1.9119 | 64.9661 | 0.11694 |  |  | 0.022974
2013-08-10 14:00 | 1 | 28.3168 | 0.010014 | 0.48066 | 1.37 | 1.37 | 1.838 | 52.0452 | 0.093681 |  |  | 0.018405
2013-08-10 14:30 | 1 | 28.3168 | 0.010014 | 0.48066 | 1.3 | 1.3 | 1.7349 | 49.1276 | 0.08843 |  |  | 0.017373
2013-08-10 15:00 | 1 | 28.3168 | 0.010014 | 0.48066 | 1.28 | 1.28 | 1.7056 | 48.2969 | 0.086934 |  |  | 0.017079
2013-08-10 15:30 | 1 | 28.3168 | 0.010014 | 0.48066 | 1.23 | 1.23 | 1.6324 | 46.2257 | 0.083206 |  |  | 0.016347
2013-08-10 16:00 | 1 | 28.3168 | 0.010014 | 0.48066 | 1.23 | 1.23 | 1.6324 | 46.2257 | 0.083206 |  |  | 0.016347
2013-08-10 16:30 | 1 | 28.3168 | 0.010014 | 0.48066 | 1.17 | 1.17 | 1.5451 | 43.7515 | 0.078753 |  |  | 0.015472
2013-08-10 17:00 | 1 | 28.3168 | 0.010014 | 0.48066 | 1.2 | 1.2 | 1.5887 | 44.9871 | 0.080977 |  |  | 0.015909
2013-08-10 17:30 | 1 | 28.3168 | 0.010014 | 0.48066 | 1.13 | 1.13 | 1.4871 | 42.109 | 0.075796 |  |  | 0.014891
2013-08-10 18:00 | 0.9 | 25.4852 | 0.0090124 | 0.4326 | 1.04 | 1.04 | 1.3573 | 34.5913 | 0.062264 |  |  | 0.012233
2013-08-10 18:30 | 0.9 | 25.4852 | 0.0090124 | 0.4326 | 1.08 | 1.08 | 1.4148 | 36.0576 | 0.064904 |  |  | 0.012751
2013-08-10 19:00 | 0.9 | 25.4852 | 0.0090124 | 0.4326 | 1.08 | 1.08 | 1.4148 | 36.0576 | 0.064904 |  |  | 0.012751
2013-08-10 19:30 | 0.9 | 25.4852 | 0.0090124 | 0.4326 | 1.04 | 1.04 | 1.3573 | 34.5913 | 0.062264 |  |  | 0.012233
2013-08-10 20:00 | 0.9 | 25.4852 | 0.0090124 | 0.4326 | 1.01 | 1.01 | 1.3143 | 33.4953 | 0.060292 |  |  | 0.011845
2013-08-10 20:30 | 0.9 | 25.4852 | 0.0090124 | 0.4326 | 1.05 | 1.05 | 1.3717 | 34.9574 | 0.062923 |  |  | 0.012362
2013-08-10 21:00 | 0.9 | 25.4852 | 0.0090124 | 0.4326 | 1.15 | 1.15 | 1.516 | 38.6366 | 0.069546 |  |  | 0.013663
2013-08-10 21:30 | 0.9 | 25.4852 | 0.0090124 | 0.4326 | 1.15 | 1.15 | 1.516 | 38.6366 | 0.069546 |  |  | 0.013663
2013-08-10 22:00 | 0.9 | 25.4852 | 0.0090124 | 0.4326 | 1.17 | 1.17 | 1.5451 | 39.3763 | 0.070877 |  |  | 0.013925
2013-08-10 22:30 | 0.9 | 25.4852 | 0.0090124 | 0.4326 | 1.09 | 1.09 | 1.4293 | 36.425 | 0.065565 |  |  | 0.012881
2013-08-10 23:00 | 0.9 | 25.4852 | 0.0090124 | 0.4326 | 1.08 | 1.08 | 1.4148 | 36.0576 | 0.064904 |  |  | 0.012751
2013-08-10 23:30 | 0.9 | 25.4852 | 0.0090124 | 0.4326 | 1.04 | 1.04 | 1.3573 | 34.5913 | 0.062264 |  |  | 0.012233
2013-08-11 | 0.9 | 25.4852 | 0.0090124 | 0.4326 | 1.1 | 1.1 | 1.4437 | 36.7928 | 0.066227 | 1.9625 | 0.38557 | 0.013011 | 1.0654 | 0.35869 | 0.4326
2013-08-11 00:30 | 0.9 | 25.4852 | 0.0090124 | 0.4326 | 1 | 1 | 1.3 | 33.1307 | 0.059635 |  |  | 0.011716
2013-08-11 01:00 | 0.78 | 22.0871 | 0.0078108 | 0.37492 | 1.01 | 1.01 | 1.3143 | 29.0293 | 0.052253 |  |  | 0.010266
2013-08-11 01:30 | 0.9 | 25.4852 | 0.0090124 | 0.4326 | 1.01 | 1.01 | 1.3143 | 33.4953 | 0.060292 |  |  | 0.011845
2013-08-11 02:00 | 0.78 | 22.0871 | 0.0078108 | 0.37492 | 1.07 | 1.07 | 1.4004 | 30.9318 | 0.055677 |  |  | 0.010939
2013-08-11 02:30 | 0.78 | 22.0871 | 0.0078108 | 0.37492 | 0.96 | 0.96 | 1.2429 | 27.4525 | 0.049414 |  |  | 0.0097081
2013-08-11 03:00 | 0.78 | 22.0871 | 0.0078108 | 0.37492 | 0.96 | 0.96 | 1.2429 | 27.4525 | 0.049414 |  |  | 0.0097081
2013-08-11 03:30 | 0.78 | 22.0871 | 0.0078108 | 0.37492 | 0.99 | 0.99 | 1.2857 | 28.3976 | 0.051116 |  |  | 0.010042
2013-08-11 04:00 | 0.78 | 22.0871 | 0.0078108 | 0.37492 | 1.07 | 1.07 | 1.4004 | 30.9318 | 0.055677 |  |  | 0.010939
2013-08-11 04:30 | 0.78 | 22.0871 | 0.0078108 | 0.37492 | 1.02 | 1.02 | 1.3286 | 29.3456 | 0.052822 |  |  | 0.010378
2013-08-11 05:00 | 0.78 | 22.0871 | 0.0078108 | 0.37492 | 0.93 | 0.93 | 1.2003 | 26.5103 | 0.047718 |  |  | 0.0093749
2013-08-11 05:30 | 0.78 | 22.0871 | 0.0078108 | 0.37492 | 0.88 | 0.88 | 1.1295 | 24.9467 | 0.044904 |  |  | 0.008822
2013-08-11 06:00 | 0.78 | 22.0871 | 0.0078108 | 0.37492 | 0.92 | 0.92 | 1.1861 | 26.1969 | 0.047154 |  |  | 0.0092641
2013-08-11 06:30 | 0.78 | 22.0871 | 0.0078108 | 0.37492 | 0.87 | 0.87 | 1.1154 | 24.6351 | 0.044343 |  |  | 0.0087118
2013-08-11 07:00 | 0.78 | 22.0871 | 0.0078108 | 0.37492 | 0.87 | 0.87 | 1.1154 | 24.6351 | 0.044343 |  |  | 0.0087118
2013-08-11 07:30 | 0.78 | 22.0871 | 0.0078108 | 0.37492 | 0.74 | 0.74 | 0.93347 | 20.6176 | 0.037112 |  |  | 0.0072911
2013-08-11 08:00 | 0.78 | 22.0871 | 0.0078108 | 0.37492 | 0.79 | 0.79 | 1.0031 | 22.155 | 0.039879 |  |  | 0.0078348
2013-08-11 08:30 | 0.78 | 22.0871 | 0.0078108 | 0.37492 | 0.75 | 0.75 | 0.94735 | 20.9243 | 0.037664 |  |  | 0.0073995
2013-08-11 09:00 | 0.78 | 22.0871 | 0.0078108 | 0.37492 | 0.77 | 0.77 | 0.97518 | 21.5389 | 0.03877 |  |  | 0.0076169
2013-08-11 09:30 | 0.78 | 22.0871 | 0.0078108 | 0.37492 | 0.83 | 0.83 | 1.0591 | 23.3921 | 0.042106 |  |  | 0.0082722
2013-08-11 10:00 | 0.78 | 22.0871 | 0.0078108 | 0.37492 | 0.84 | 0.84 | 1.0731 | 23.7023 | 0.042664 |  |  | 0.0083819
2013-08-11 10:30 | 0.78 | 22.0871 | 0.0078108 | 0.37492 | 0.79 | 0.79 | 1.0031 | 22.155 | 0.039879 |  |  | 0.0078348
2013-08-11 11:00 | 0.78 | 22.0871 | 0.0078108 | 0.37492 | 0.75 | 0.75 | 0.94735 | 20.9243 | 0.037664 |  |  | 0.0073995
2013-08-11 11:30 | 0.78 | 22.0871 | 0.0078108 | 0.37492 | 0.78 | 0.78 | 0.98912 | 21.8468 | 0.039324 |  |  | 0.0077258
2013-08-11 12:00 | 0.78 | 22.0871 | 0.0078108 | 0.37492 | 0.84 | 0.84 | 1.0731 | 23.7023 | 0.042664 |  |  | 0.0083819
2013-08-11 12:30 | 0.78 | 22.0871 | 0.0078108 | 0.37492 | 0.83 | 0.83 | 1.0591 | 23.3921 | 0.042106 |  |  | 0.0082722
2013-08-11 13:00 | 0.78 | 22.0871 | 0.0078108 | 0.37492 | 0.76 | 0.76 | 0.96125 | 21.2314 | 0.038216 |  |  | 0.0075081
2013-08-11 13:30 | 0.78 | 22.0871 | 0.0078108 | 0.37492 | 0.81 | 0.81 | 1.031 | 22.7728 | 0.040991 |  |  | 0.0080532
2013-08-11 14:00 | 0.78 | 22.0871 | 0.0078108 | 0.37492 | 0.8 | 0.8 | 1.0171 | 22.4637 | 0.040435 |  |  | 0.007944
2013-08-11 14:30 | 0.78 | 22.0871 | 0.0078108 | 0.37492 | 0.8 | 0.8 | 1.0171 | 22.4637 | 0.040435 |  |  | 0.007944
2013-08-11 15:00 | 0.67 | 18.9723 | 0.0067093 | 0.32204 | 0.8 | 0.8 | 1.0171 | 19.2958 | 0.034732 |  |  | 0.0068237
2013-08-11 15:30 | 0.67 | 18.9723 | 0.0067093 | 0.32204 | 0.72 | 0.72 | 0.90575 | 17.1842 | 0.030932 |  |  | 0.0060769
2013-08-11 16:00 | 0.67 | 18.9723 | 0.0067093 | 0.32204 | 0.72 | 0.72 | 0.90575 | 17.1842 | 0.030932 |  |  | 0.0060769
2013-08-11 16:30 | 0.67 | 18.9723 | 0.0067093 | 0.32204 | 0.74 | 0.74 | 0.93347 | 17.71 | 0.031878 |  |  | 0.0062629
2013-08-11 17:00 | 0.67 | 18.9723 | 0.0067093 | 0.32204 | 0.72 | 0.72 | 0.90575 | 17.1842 | 0.030932 |  |  | 0.0060769
2013-08-11 17:30 | 0.67 | 18.9723 | 0.0067093 | 0.32204 | 0.67 | 0.67 | 0.83681 | 15.8762 | 0.028577 |  |  | 0.0056144
2013-08-11 18:00 | 0.67 | 18.9723 | 0.0067093 | 0.32204 | 0.69 | 0.69 | 0.86433 | 16.3982 | 0.029517 |  |  | 0.005799
2013-08-11 18:30 | 0.67 | 18.9723 | 0.0067093 | 0.32204 | 0.68 | 0.68 | 0.85056 | 16.137 | 0.029047 |  |  | 0.0057066
2013-08-11 19:00 | 0.67 | 18.9723 | 0.0067093 | 0.32204 | 0.7 | 0.7 | 0.87811 | 16.6598 | 0.029988 |  |  | 0.0058915
2013-08-11 19:30 | 0.67 | 18.9723 | 0.0067093 | 0.32204 | 0.67 | 0.67 | 0.83681 | 15.8762 | 0.028577 |  |  | 0.0056144
2013-08-11 20:00 | 0.67 | 18.9723 | 0.0067093 | 0.32204 | 0.71 | 0.71 | 0.89192 | 16.9218 | 0.030459 |  |  | 0.0059841
2013-08-11 20:30 | 0.67 | 18.9723 | 0.0067093 | 0.32204 | 0.69 | 0.69 | 0.86433 | 16.3982 | 0.029517 |  |  | 0.005799
2013-08-11 21:00 | 0.67 | 18.9723 | 0.0067093 | 0.32204 | 0.8 | 0.8 | 1.0171 | 19.2958 | 0.034732 |  |  | 0.0068237
2013-08-11 21:30 | 0.67 | 18.9723 | 0.0067093 | 0.32204 | 0.81 | 0.81 | 1.031 | 19.5612 | 0.03521 |  |  | 0.0069175
2013-08-11 22:00 | 0.67 | 18.9723 | 0.0067093 | 0.32204 | 0.84 | 0.84 | 1.0731 | 20.3596 | 0.036647 |  |  | 0.0071999
2013-08-11 22:30 | 0.67 | 18.9723 | 0.0067093 | 0.32204 | 0.84 | 0.84 | 1.0731 | 20.3596 | 0.036647 |  |  | 0.0071999
2013-08-11 23:00 | 0.67 | 18.9723 | 0.0067093 | 0.32204 | 0.8 | 0.8 | 1.0171 | 19.2958 | 0.034732 |  |  | 0.0068237
2013-08-11 23:30 | 0.67 | 18.9723 | 0.0067093 | 0.32204 | 0.88 | 0.88 | 1.1295 | 21.4286 | 0.038571 |  |  | 0.0075779
2013-08-12 | 0.67 | 18.9723 | 0.0067093 | 0.32204 | 0.91 | 0.91 | 1.1719 | 22.2335 | 0.04002 | 1.2526 | 0.24608 | 0.0078625 | 0.99388 | 0.24714 | 0.32204
2013-08-12 00:30 | 0.67 | 18.9723 | 0.0067093 | 0.32204 | 0.86 | 0.86 | 1.1013 | 20.8935 | 0.037608 |  |  | 0.0073887
2013-08-12 01:00 | 0.67 | 18.9723 | 0.0067093 | 0.32204 | 0.88 | 0.88 | 1.1295 | 21.4286 | 0.038571 |  |  | 0.0075779
2013-08-12 01:30 | 0.67 | 18.9723 | 0.0067093 | 0.32204 | 0.9 | 0.9 | 1.1577 | 21.9649 | 0.039537 |  |  | 0.0077676
2013-08-12 02:00 | 0.67 | 18.9723 | 0.0067093 | 0.32204 | 0.79 | 0.79 | 1.0031 | 19.0306 | 0.034255 |  |  | 0.0067299
2013-08-12 02:30 | 0.58 | 16.4238 | 0.005808 | 0.27878 | 0.82 | 0.82 | 1.0451 | 17.1637 | 0.030895 |  |  | 0.0060697
2013-08-12 03:00 | 0.58 | 16.4238 | 0.005808 | 0.27878 | 0.81 | 0.81 | 1.031 | 16.9336 | 0.030481 |  |  | 0.0059883
2013-08-12 03:30 | 0.58 | 16.4238 | 0.005808 | 0.27878 | 0.81 | 0.81 | 1.031 | 16.9336 | 0.030481 |  |  | 0.0059883
2013-08-12 04:00 | 0.58 | 16.4238 | 0.005808 | 0.27878 | 0.81 | 0.81 | 1.031 | 16.9336 | 0.030481 |  |  | 0.0059883
2013-08-12 04:30 | 0.58 | 16.4238 | 0.005808 | 0.27878 | 0.8 | 0.8 | 1.0171 | 16.7038 | 0.030067 |  |  | 0.005907
2013-08-12 05:00 | 0.58 | 16.4238 | 0.005808 | 0.27878 | 0.78 | 0.78 | 0.98912 | 16.245 | 0.029241 |  |  | 0.0057448
2013-08-12 05:30 | 0.58 | 16.4238 | 0.005808 | 0.27878 | 0.82 | 0.82 | 1.0451 | 17.1637 | 0.030895 |  |  | 0.0060697
2013-08-12 06:00 | 0.58 | 16.4238 | 0.005808 | 0.27878 | 0.81 | 0.81 | 1.031 | 16.9336 | 0.030481 |  |  | 0.0059883
2013-08-12 06:30 | 0.58 | 16.4238 | 0.005808 | 0.27878 | 0.75 | 0.75 | 0.94735 | 15.5591 | 0.028006 |  |  | 0.0055022
2013-08-12 07:00 | 0.58 | 16.4238 | 0.005808 | 0.27878 | 0.7 | 0.7 | 0.87811 | 14.422 | 0.02596 |  |  | 0.0051001
2013-08-12 07:30 | 0.58 | 16.4238 | 0.005808 | 0.27878 | 0.68 | 0.68 | 0.85056 | 13.9693 | 0.025145 |  |  | 0.00494
2013-08-12 08:00 | 0.58 | 16.4238 | 0.005808 | 0.27878 | 0.7 | 0.7 | 0.87811 | 14.422 | 0.02596 |  |  | 0.0051001
2013-08-12 08:30 | 0.49 | 13.8753 | 0.0049068 | 0.23552 | 0.71 | 0.71 | 0.89192 | 12.3757 | 0.022276 |  |  | 0.0043765
2013-08-12 09:00 | 0.58 | 16.4238 | 0.005808 | 0.27878 | 0.68 | 0.68 | 0.85056 | 13.9693 | 0.025145 |  |  | 0.00494
2013-08-12 09:30 | 0.49 | 13.8753 | 0.0049068 | 0.23552 | 0.74 | 0.74 | 0.93347 | 12.9521 | 0.023314 |  |  | 0.0045803
2013-08-12 10:00 | 0.49 | 13.8753 | 0.0049068 | 0.23552 | 0.76 | 0.76 | 0.96125 | 13.3376 | 0.024008 |  |  | 0.0047167
2013-08-12 10:30 | 0.49 | 13.8753 | 0.0049068 | 0.23552 | 0.75 | 0.75 | 0.94735 | 13.1447 | 0.023661 |  |  | 0.0046484
2013-08-12 11:00 | 0.49 | 13.8753 | 0.0049068 | 0.23552 | 0.73 | 0.73 | 0.9196 | 12.7597 | 0.022967 |  |  | 0.0045123
2013-08-12 11:30 | 0.49 | 13.8753 | 0.0049068 | 0.23552 | 0.71 | 0.71 | 0.89192 | 12.3757 | 0.022276 |  |  | 0.0043765
2013-08-12 12:00 | 0.49 | 13.8753 | 0.0049068 | 0.23552 | 0.7 | 0.7 | 0.87811 | 12.1841 | 0.021931 |  |  | 0.0043087
2013-08-12 12:30 | 0.49 | 13.8753 | 0.0049068 | 0.23552 | 0.72 | 0.72 | 0.90575 | 12.5675 | 0.022622 |  |  | 0.0044443
2013-08-12 13:00 | 0.49 | 13.8753 | 0.0049068 | 0.23552 | 0.8 | 0.8 | 1.0171 | 14.1118 | 0.025401 |  |  | 0.0049904
2013-08-12 13:30 | 0.49 | 13.8753 | 0.0049068 | 0.23552 | 0.87 | 0.87 | 1.1154 | 15.4759 | 0.027857 |  |  | 0.0054728
2013-08-12 14:00 | 0.49 | 13.8753 | 0.0049068 | 0.23552 | 0.84 | 0.84 | 1.0731 | 14.8899 | 0.026802 |  |  | 0.0052656
2013-08-12 14:30 | 0.49 | 13.8753 | 0.0049068 | 0.23552 | 0.83 | 0.83 | 1.0591 | 14.695 | 0.026451 |  |  | 0.0051967
2013-08-12 15:00 | 0.49 | 13.8753 | 0.0049068 | 0.23552 | 0.77 | 0.77 | 0.97518 | 13.5308 | 0.024355 |  |  | 0.004785
2013-08-12 15:30 | 0.49 | 13.8753 | 0.0049068 | 0.23552 | 0.77 | 0.77 | 0.97518 | 13.5308 | 0.024355 |  |  | 0.004785
2013-08-12 16:00 | 0.49 | 13.8753 | 0.0049068 | 0.23552 | 0.73 | 0.73 | 0.9196 | 12.7597 | 0.022967 |  |  | 0.0045123
2013-08-12 16:30 | 0.42 | 11.8931 | 0.0042058 | 0.20188 | 0.66 | 0.66 | 0.82308 | 9.7889 | 0.01762 |  |  | 0.0034617
2013-08-12 17:00 | 0.49 | 13.8753 | 0.0049068 | 0.23552 | 0.65 | 0.65 | 0.80937 | 11.2302 | 0.020214 |  |  | 0.0039714
2013-08-12 17:30 | 0.49 | 13.8753 | 0.0049068 | 0.23552 | 0.66 | 0.66 | 0.82308 | 11.4204 | 0.020557 |  |  | 0.0040387
2013-08-12 18:00 | 0.42 | 11.8931 | 0.0042058 | 0.20188 | 0.66 | 0.66 | 0.82308 | 9.7889 | 0.01762 |  |  | 0.0034617
2013-08-12 18:30 | 0.42 | 11.8931 | 0.0042058 | 0.20188 | 0.62 | 0.62 | 0.76838 | 9.1384 | 0.016449 |  |  | 0.0032316
2013-08-12 19:00 | 0.42 | 11.8931 | 0.0042058 | 0.20188 | 0.64 | 0.64 | 0.79569 | 9.4631 | 0.017034 |  |  | 0.0033465
2013-08-12 19:30 | 0.42 | 11.8931 | 0.0042058 | 0.20188 | 0.78 | 0.78 | 0.98912 | 11.7636 | 0.021175 |  |  | 0.00416
2013-08-12 20:00 | 0.42 | 11.8931 | 0.0042058 | 0.20188 | 1.01 | 1.01 | 1.3143 | 15.6312 | 0.028136 |  |  | 0.0055277
2013-08-12 20:30 | 0.42 | 11.8931 | 0.0042058 | 0.20188 | 0.95 | 0.95 | 1.2287 | 14.6128 | 0.026303 |  |  | 0.0051676
2013-08-12 21:00 | 0.42 | 11.8931 | 0.0042058 | 0.20188 | 0.9 | 0.9 | 1.1577 | 13.7691 | 0.024784 |  |  | 0.0048692
2013-08-12 21:30 | 0.42 | 11.8931 | 0.0042058 | 0.20188 | 0.86 | 0.86 | 1.1013 | 13.0974 | 0.023575 |  |  | 0.0046317
2013-08-12 22:00 | 0.42 | 11.8931 | 0.0042058 | 0.20188 | 0.81 | 0.81 | 1.031 | 12.2623 | 0.022072 |  |  | 0.0043364
2013-08-12 22:30 | 0.42 | 11.8931 | 0.0042058 | 0.20188 | 0.92 | 0.92 | 1.1861 | 14.106 | 0.025391 |  |  | 0.0049884
2013-08-12 23:00 | 0.42 | 11.8931 | 0.0042058 | 0.20188 | 0.91 | 0.91 | 1.1719 | 13.9374 | 0.025087 |  |  | 0.0049288
2013-08-12 23:30 | 0.42 | 11.8931 | 0.0042058 | 0.20188 | 0.81 | 0.81 | 1.031 | 12.2623 | 0.022072 |  |  | 0.0043364
2013-08-13 | 0.42 | 11.8931 | 0.0042058 | 0.20188 | 0.77 | 0.77 | 0.97518 | 11.5978 | 0.020876 | 13.4289 | 2.6383 | 0.0041014 | 3.4604 | 0.46564 | 2.0669
2013-08-13 00:30 | 0.42 | 11.8931 | 0.0042058 | 0.20188 | 0.84 | 0.84 | 1.0731 | 12.7628 | 0.022973 |  |  | 0.0045134
2013-08-13 01:00 | 0.42 | 11.8931 | 0.0042058 | 0.20188 | 0.76 | 0.76 | 0.96125 | 11.4323 | 0.020578 |  |  | 0.0040428
2013-08-13 01:30 | 0.42 | 11.8931 | 0.0042058 | 0.20188 | 0.79 | 0.79 | 1.0031 | 11.9296 | 0.021473 |  |  | 0.0042187
2013-08-13 02:00 | 0.42 | 11.8931 | 0.0042058 | 0.20188 | 0.73 | 0.73 | 0.9196 | 10.9369 | 0.019686 |  |  | 0.0038677
2013-08-13 02:30 | 0.42 | 11.8931 | 0.0042058 | 0.20188 | 0.7 | 0.7 | 0.87811 | 10.4435 | 0.018798 |  |  | 0.0036932
2013-08-13 03:00 | 0.42 | 11.8931 | 0.0042058 | 0.20188 | 0.73 | 0.73 | 0.9196 | 10.9369 | 0.019686 |  |  | 0.0038677
2013-08-13 03:30 | 0.42 | 11.8931 | 0.0042058 | 0.20188 | 2.95 | 2.95 | 4.2731 | 50.8208 | 0.091477 |  |  | 0.017972
2013-08-13 04:00 | 0.42 | 11.8931 | 0.0042058 | 0.20188 | 0.76 | 0.76 | 0.96125 | 11.4323 | 0.020578 |  |  | 0.0040428
2013-08-13 04:30 | 0.42 | 11.8931 | 0.0042058 | 0.20188 | 0.74 | 0.74 | 0.93347 | 11.1018 | 0.019983 |  |  | 0.003926
2013-08-13 05:00 | 0.42 | 11.8931 | 0.0042058 | 0.20188 | 0.77 | 0.77 | 0.97518 | 11.5978 | 0.020876 |  |  | 0.0041014
2013-08-13 05:30 | 0.42 | 11.8931 | 0.0042058 | 0.20188 | 0.73 | 0.73 | 0.9196 | 10.9369 | 0.019686 |  |  | 0.0038677
2013-08-13 06:00 | 0.49 | 13.8753 | 0.0049068 | 0.23552 | 0.71 | 0.71 | 0.89192 | 12.3757 | 0.022276 |  |  | 0.0043765
2013-08-13 06:30 | 0.49 | 13.8753 | 0.0049068 | 0.23552 | 0.74 | 0.74 | 0.93347 | 12.9521 | 0.023314 |  |  | 0.0045803
2013-08-13 07:00 | 0.58 | 16.4238 | 0.005808 | 0.27878 | 0.84 | 0.84 | 1.0731 | 17.6248 | 0.031725 |  |  | 0.0062327
2013-08-13 07:30 | 1 | 28.3168 | 0.010014 | 0.48066 | 0.92 | 0.92 | 1.1861 | 33.5857 | 0.060454 |  |  | 0.011877
2013-08-13 08:00 | 1.7 | 48.1386 | 0.017023 | 0.81713 | 7.16 | 7.16 | 11.3331 | 545.5587 | 0.98201 |  |  | 0.19293
2013-08-13 08:30 | 2.1 | 59.4654 | 0.021029 | 1.0094 | 6.35 | 6.35 | 9.931 | 590.5527 | 1.063 |  |  | 0.20884
2013-08-13 09:00 | 4 | 113.2674 | 0.040055 | 1.9227 | 5.24 | 5.24 | 8.0391 | 910.5686 | 1.639 |  |  | 0.32201
2013-08-13 09:30 | 4.3 | 121.7624 | 0.043059 | 2.0669 | 5.1 | 5.1 | 7.8032 | 950.1319 | 1.7102 |  |  | 0.336
2013-08-13 10:00 | 3.1 | 87.7822 | 0.031043 | 1.4901 | 5.63 | 5.63 | 8.6997 | 763.676 | 1.3746 |  |  | 0.27006
2013-08-13 10:30 | 2.6 | 73.6238 | 0.026036 | 1.2497 | 5.64 | 5.64 | 8.7167 | 641.754 | 1.1552 |  |  | 0.22695
2013-08-13 11:00 | 2.1 | 59.4654 | 0.021029 | 1.0094 | 5.17 | 5.17 | 7.9211 | 471.0284 | 0.84785 |  |  | 0.16657
2013-08-13 11:30 | 1.9 | 53.802 | 0.019026 | 0.91326 | 5.16 | 5.16 | 7.9042 | 425.2619 | 0.76547 |  |  | 0.15039
2013-08-13 12:00 | 1.5 | 42.4753 | 0.015021 | 0.72099 | 5.18 | 5.18 | 7.9379 | 337.1648 | 0.6069 |  |  | 0.11923
2013-08-13 12:30 | 1.3 | 36.8119 | 0.013018 | 0.62486 | 4.91 | 4.91 | 7.484 | 275.4998 | 0.4959 |  |  | 0.097426
2013-08-13 13:00 | 1.2 | 33.9802 | 0.012017 | 0.5768 | 4.3 | 4.3 | 6.4678 | 219.7783 | 0.3956 |  |  | 0.077721
2013-08-13 13:30 | 1 | 28.3168 | 0.010014 | 0.48066 | 3.82 | 3.82 | 5.6782 | 160.7896 | 0.28942 |  |  | 0.056861
2013-08-13 14:00 | 0.9 | 25.4852 | 0.0090124 | 0.4326 | 3.36 | 3.36 | 4.9308 | 125.662 | 0.22619 |  |  | 0.044438
2013-08-13 14:30 | 0.9 | 25.4852 | 0.0090124 | 0.4326 | 2.95 | 2.95 | 4.2731 | 108.9018 | 0.19602 |  |  | 0.038511
2013-08-13 15:00 | 0.78 | 22.0871 | 0.0078108 | 0.37492 | 2.65 | 2.65 | 3.7976 | 83.879 | 0.15098 |  |  | 0.029663
2013-08-13 15:30 | 0.78 | 22.0871 | 0.0078108 | 0.37492 | 2.45 | 2.45 | 3.4836 | 76.9424 | 0.1385 |  |  | 0.027209
2013-08-13 16:00 | 0.67 | 18.9723 | 0.0067093 | 0.32204 | 2.36 | 2.36 | 3.3431 | 63.4258 | 0.11417 |  |  | 0.02243
2013-08-13 16:30 | 0.67 | 18.9723 | 0.0067093 | 0.32204 | 1.99 | 1.99 | 2.7713 | 52.5777 | 0.09464 |  |  | 0.018593
2013-08-13 17:00 | 0.58 | 16.4238 | 0.005808 | 0.27878 | 1.95 | 1.95 | 2.7101 | 44.5097 | 0.080117 |  |  | 0.01574
2013-08-13 17:30 | 0.58 | 16.4238 | 0.005808 | 0.27878 | 1.78 | 1.78 | 2.4514 | 40.2604 | 0.072469 |  |  | 0.014237
2013-08-13 18:00 | 0.58 | 16.4238 | 0.005808 | 0.27878 | 1.7 | 1.7 | 2.3304 | 38.2745 | 0.068894 |  |  | 0.013535
2013-08-13 18:30 | 0.58 | 16.4238 | 0.005808 | 0.27878 | 1.58 | 1.58 | 2.1501 | 35.3134 | 0.063564 |  |  | 0.012488
2013-08-13 19:00 | 0.58 | 16.4238 | 0.005808 | 0.27878 | 1.49 | 1.49 | 2.0158 | 33.1071 | 0.059593 |  |  | 0.011708
2013-08-13 19:30 | 0.49 | 13.8753 | 0.0049068 | 0.23552 | 1.42 | 1.42 | 1.9119 | 26.5278 | 0.04775 |  |  | 0.0093812
2013-08-13 20:00 | 0.58 | 16.4238 | 0.005808 | 0.27878 | 1.36 | 1.36 | 1.8232 | 29.9439 | 0.053899 |  |  | 0.010589
2013-08-13 20:30 | 0.49 | 13.8753 | 0.0049068 | 0.23552 | 1.33 | 1.33 | 1.779 | 24.6843 | 0.044432 |  |  | 0.0087292
2013-08-13 21:00 | 0.49 | 13.8753 | 0.0049068 | 0.23552 | 1.28 | 1.28 | 1.7056 | 23.6655 | 0.042598 |  |  | 0.0083689
2013-08-13 21:30 | 0.49 | 13.8753 | 0.0049068 | 0.23552 | 1.22 | 1.22 | 1.6179 | 22.4481 | 0.040407 |  |  | 0.0079384
2013-08-13 22:00 | 0.49 | 13.8753 | 0.0049068 | 0.23552 | 1.21 | 1.21 | 1.6033 | 22.2458 | 0.040042 |  |  | 0.0078669
2013-08-13 22:30 | 0.49 | 13.8753 | 0.0049068 | 0.23552 | 1.21 | 1.21 | 1.6033 | 22.2458 | 0.040042 |  |  | 0.0078669
2013-08-13 23:00 | 0.49 | 13.8753 | 0.0049068 | 0.23552 | 1.15 | 1.15 | 1.516 | 21.0355 | 0.037864 |  |  | 0.0074389
2013-08-13 23:30 | 0.49 | 13.8753 | 0.0049068 | 0.23552 | 1.13 | 1.13 | 1.4871 | 20.6334 | 0.03714 |  |  | 0.0072967
2013-08-14 | 0.49 | 13.8753 | 0.0049068 | 0.23552 | 1.09 | 1.09 | 1.4293 | 19.8314 | 0.035697 | 1.0802 | 0.21222 | 0.0070131 | 1.0401 | 0.20258 | 0.23552
2013-08-14 00:30 | 0.49 | 13.8753 | 0.0049068 | 0.23552 | 1.04 | 1.04 | 1.3573 | 18.8331 | 0.0339 |  |  | 0.00666
2013-08-14 01:00 | 0.49 | 13.8753 | 0.0049068 | 0.23552 | 1.05 | 1.05 | 1.3717 | 19.0324 | 0.034258 |  |  | 0.0067305
2013-08-14 01:30 | 0.49 | 13.8753 | 0.0049068 | 0.23552 | 1.04 | 1.04 | 1.3573 | 18.8331 | 0.0339 |  |  | 0.00666
2013-08-14 02:00 | 0.42 | 11.8931 | 0.0042058 | 0.20188 | 1.14 | 1.14 | 1.5015 | 17.858 | 0.032144 |  |  | 0.0063152
2013-08-14 02:30 | 0.42 | 11.8931 | 0.0042058 | 0.20188 | 1.05 | 1.05 | 1.3717 | 16.3134 | 0.029364 |  |  | 0.005769
2013-08-14 03:00 | 0.42 | 11.8931 | 0.0042058 | 0.20188 | 1.13 | 1.13 | 1.4871 | 17.6858 | 0.031834 |  |  | 0.0062543
2013-08-14 03:30 | 0.42 | 11.8931 | 0.0042058 | 0.20188 | 1.17 | 1.17 | 1.5451 | 18.3756 | 0.033076 |  |  | 0.0064983
2013-08-14 04:00 | 0.42 | 11.8931 | 0.0042058 | 0.20188 | 1.17 | 1.17 | 1.5451 | 18.3756 | 0.033076 |  |  | 0.0064983
2013-08-14 04:30 | 0.42 | 11.8931 | 0.0042058 | 0.20188 | 1.19 | 1.19 | 1.5741 | 18.7214 | 0.033699 |  |  | 0.0066205
2013-08-14 05:00 | 0.42 | 11.8931 | 0.0042058 | 0.20188 | 1.15 | 1.15 | 1.516 | 18.0304 | 0.032455 |  |  | 0.0063762
2013-08-14 05:30 | 0.42 | 11.8931 | 0.0042058 | 0.20188 | 1.07 | 1.07 | 1.4004 | 16.6556 | 0.02998 |  |  | 0.00589
2013-08-14 06:00 | 0.42 | 11.8931 | 0.0042058 | 0.20188 | 1.09 | 1.09 | 1.4293 | 16.9983 | 0.030597 |  |  | 0.0060112
2013-08-14 06:30 | 0.42 | 11.8931 | 0.0042058 | 0.20188 | 1.04 | 1.04 | 1.3573 | 16.1426 | 0.029057 |  |  | 0.0057086
2013-08-14 07:00 | 0.42 | 11.8931 | 0.0042058 | 0.20188 | 1.02 | 1.02 | 1.3286 | 15.8015 | 0.028443 |  |  | 0.0055879
2013-08-14 07:30 | 0.42 | 11.8931 | 0.0042058 | 0.20188 | 0.96 | 0.96 | 1.2429 | 14.7821 | 0.026608 |  |  | 0.0052275
2013-08-14 08:00 | 0.42 | 11.8931 | 0.0042058 | 0.20188 | 0.91 | 0.91 | 1.1719 | 13.9374 | 0.025087 |  |  | 0.0049288
2013-08-14 08:30 | 0.42 | 11.8931 | 0.0042058 | 0.20188 | 0.89 | 0.89 | 1.1436 | 13.6009 | 0.024482 |  |  | 0.0048097
2013-08-14 09:00 | 0.42 | 11.8931 | 0.0042058 | 0.20188 | 0.82 | 0.82 | 1.0451 | 12.4289 | 0.022372 |  |  | 0.0043953
2013-08-14 09:30 | 0.42 | 11.8931 | 0.0042058 | 0.20188 | 0.8 | 0.8 | 1.0171 | 12.0959 | 0.021773 |  |  | 0.0042775
2013-08-14 10:00 | 0.42 | 11.8931 | 0.0042058 | 0.20188 | 0.8 | 0.8 | 1.0171 | 12.0959 | 0.021773 |  |  | 0.0042775
2013-08-14 10:30 | 0.42 | 11.8931 | 0.0042058 | 0.20188 | 0.79 | 0.79 | 1.0031 | 11.9296 | 0.021473 |  |  | 0.0042187
2013-08-14 11:00 | 0.42 | 11.8931 | 0.0042058 | 0.20188 | 0.69 | 0.69 | 0.86433 | 10.2795 | 0.018503 |  |  | 0.0036352
2013-08-14 11:30 | 0.42 | 11.8931 | 0.0042058 | 0.20188 | 0.7 | 0.7 | 0.87811 | 10.4435 | 0.018798 |  |  | 0.0036932
2013-08-14 12:00 | 0.42 | 11.8931 | 0.0042058 | 0.20188 | 0.68 | 0.68 | 0.85056 | 10.1157 | 0.018208 |  |  | 0.0035773
2013-08-14 12:30 | 0.42 | 11.8931 | 0.0042058 | 0.20188 | 0.65 | 0.65 | 0.80937 | 9.6259 | 0.017327 |  |  | 0.0034041
2013-08-14 13:00 | 0.42 | 11.8931 | 0.0042058 | 0.20188 | 0.71 | 0.71 | 0.89192 | 10.6077 | 0.019094 |  |  | 0.0037513
2013-08-14 13:30 | 0.42 | 11.8931 | 0.0042058 | 0.20188 | 0.72 | 0.72 | 0.90575 | 10.7722 | 0.01939 |  |  | 0.0038094
2013-08-14 14:00 | 0.42 | 11.8931 | 0.0042058 | 0.20188 | 0.65 | 0.65 | 0.80937 | 9.6259 | 0.017327 |  |  | 0.0034041
2013-08-14 14:30 | 0.42 | 11.8931 | 0.0042058 | 0.20188 | 0.62 | 0.62 | 0.76838 | 9.1384 | 0.016449 |  |  | 0.0032316
2013-08-14 15:00 | 0.42 | 11.8931 | 0.0042058 | 0.20188 | 0.62 | 0.62 | 0.76838 | 9.1384 | 0.016449 |  |  | 0.0032316
2013-08-14 15:30 | 0.42 | 11.8931 | 0.0042058 | 0.20188 | 0.59 | 0.59 | 0.72758 | 8.6532 | 0.015576 |  |  | 0.0030601
2013-08-14 16:00 | 0.42 | 11.8931 | 0.0042058 | 0.20188 | 0.59 | 0.59 | 0.72758 | 8.6532 | 0.015576 |  |  | 0.0030601
2013-08-14 16:30 | 0.42 | 11.8931 | 0.0042058 | 0.20188 | 0.59 | 0.59 | 0.72758 | 8.6532 | 0.015576 |  |  | 0.0030601
2013-08-14 17:00 | 0.42 | 11.8931 | 0.0042058 | 0.20188 | 0.58 | 0.58 | 0.71403 | 8.492 | 0.015286 |  |  | 0.0030031
2013-08-14 17:30 | 0.42 | 11.8931 | 0.0042058 | 0.20188 | 0.58 | 0.58 | 0.71403 | 8.492 | 0.015286 |  |  | 0.0030031
2013-08-14 18:00 | 0.42 | 11.8931 | 0.0042058 | 0.20188 | 0.59 | 0.59 | 0.72758 | 8.6532 | 0.015576 |  |  | 0.0030601
2013-08-14 18:30 | 0.35 | 9.9109 | 0.0035048 | 0.16823 | 0.6 | 0.6 | 0.74116 | 7.3455 | 0.013222 |  |  | 0.0025976
2013-08-14 19:00 | 0.42 | 11.8931 | 0.0042058 | 0.20188 | 0.54 | 0.54 | 0.66005 | 7.85 | 0.01413 |  |  | 0.002776
2013-08-14 19:30 | 0.42 | 11.8931 | 0.0042058 | 0.20188 | 0.55 | 0.55 | 0.67351 | 8.0101 | 0.014418 |  |  | 0.0028326
2013-08-14 20:00 | 0.42 | 11.8931 | 0.0042058 | 0.20188 | 0.59 | 0.59 | 0.72758 | 8.6532 | 0.015576 |  |  | 0.0030601
2013-08-14 20:30 | 0.42 | 11.8931 | 0.0042058 | 0.20188 | 0.56 | 0.56 | 0.68699 | 8.1704 | 0.014707 |  |  | 0.0028893
2013-08-14 21:00 | 0.35 | 9.9109 | 0.0035048 | 0.16823 | 0.62 | 0.62 | 0.76838 | 7.6153 | 0.013708 |  |  | 0.002693
2013-08-14 21:30 | 0.35 | 9.9109 | 0.0035048 | 0.16823 | 0.65 | 0.65 | 0.80937 | 8.0216 | 0.014439 |  |  | 0.0028367
2013-08-14 22:00 | 0.42 | 11.8931 | 0.0042058 | 0.20188 | 0.71 | 0.71 | 0.89192 | 10.6077 | 0.019094 |  |  | 0.0037513
2013-08-14 22:30 | 0.42 | 11.8931 | 0.0042058 | 0.20188 | 0.77 | 0.77 | 0.97518 | 11.5978 | 0.020876 |  |  | 0.0041014
2013-08-14 23:00 | 0.42 | 11.8931 | 0.0042058 | 0.20188 | 0.74 | 0.74 | 0.93347 | 11.1018 | 0.019983 |  |  | 0.003926
2013-08-14 23:30 | 0.42 | 11.8931 | 0.0042058 | 0.20188 | 0.76 | 0.76 | 0.96125 | 11.4323 | 0.020578 |  |  | 0.0040428
2013-08-15 | 0.42 | 11.8931 | 0.0042058 | 0.20188 | 0.8 | 0.8 | 1.0171 | 12.0959 | 0.021773 | 0.76867 | 0.15102 | 0.0042775 | 0.80349 | 0.18716 | 0.20188
2013-08-15 00:30 | 0.42 | 11.8931 | 0.0042058 | 0.20188 | 0.75 | 0.75 | 0.94735 | 11.2669 | 0.02028 |  |  | 0.0039844
2013-08-15 01:00 | 0.42 | 11.8931 | 0.0042058 | 0.20188 | 0.81 | 0.81 | 1.031 | 12.2623 | 0.022072 |  |  | 0.0043364
2013-08-15 01:30 | 0.42 | 11.8931 | 0.0042058 | 0.20188 | 0.77 | 0.77 | 0.97518 | 11.5978 | 0.020876 |  |  | 0.0041014
2013-08-15 02:00 | 0.42 | 11.8931 | 0.0042058 | 0.20188 | 0.82 | 0.82 | 1.0451 | 12.4289 | 0.022372 |  |  | 0.0043953
2013-08-15 02:30 | 0.35 | 9.9109 | 0.0035048 | 0.16823 | 0.91 | 0.91 | 1.1719 | 11.6145 | 0.020906 |  |  | 0.0041073
2013-08-15 03:00 | 0.35 | 9.9109 | 0.0035048 | 0.16823 | 0.84 | 0.84 | 1.0731 | 10.6356 | 0.019144 |  |  | 0.0037611
2013-08-15 03:30 | 0.42 | 11.8931 | 0.0042058 | 0.20188 | 1.02 | 1.02 | 1.3286 | 15.8015 | 0.028443 |  |  | 0.0055879
2013-08-15 04:00 | 0.42 | 11.8931 | 0.0042058 | 0.20188 | 0.88 | 0.88 | 1.1295 | 13.4329 | 0.024179 |  |  | 0.0047503
2013-08-15 04:30 | 0.42 | 11.8931 | 0.0042058 | 0.20188 | 0.78 | 0.78 | 0.98912 | 11.7636 | 0.021175 |  |  | 0.00416
2013-08-15 05:00 | 0.42 | 11.8931 | 0.0042058 | 0.20188 | 0.84 | 0.84 | 1.0731 | 12.7628 | 0.022973 |  |  | 0.0045134
2013-08-15 05:30 | 0.42 | 11.8931 | 0.0042058 | 0.20188 | 0.83 | 0.83 | 1.0591 | 12.5957 | 0.022672 |  |  | 0.0044543
2013-08-15 06:00 | 0.42 | 11.8931 | 0.0042058 | 0.20188 | 0.79 | 0.79 | 1.0031 | 11.9296 | 0.021473 |  |  | 0.0042187
2013-08-15 06:30 | 0.42 | 11.8931 | 0.0042058 | 0.20188 | 0.71 | 0.71 | 0.89192 | 10.6077 | 0.019094 |  |  | 0.0037513
2013-08-15 07:00 | 0.42 | 11.8931 | 0.0042058 | 0.20188 | 0.67 | 0.67 | 0.83681 | 9.9522 | 0.017914 |  |  | 0.0035194
2013-08-15 07:30 | 0.42 | 11.8931 | 0.0042058 | 0.20188 | 0.65 | 0.65 | 0.80937 | 9.6259 | 0.017327 |  |  | 0.0034041
2013-08-15 08:00 | 0.42 | 11.8931 | 0.0042058 | 0.20188 | 0.65 | 0.65 | 0.80937 | 9.6259 | 0.017327 |  |  | 0.0034041
2013-08-15 08:30 | 0.42 | 11.8931 | 0.0042058 | 0.20188 | 0.61 | 0.61 | 0.75476 | 8.9764 | 0.016157 |  |  | 0.0031744
2013-08-15 09:00 | 0.42 | 11.8931 | 0.0042058 | 0.20188 | 0.55 | 0.55 | 0.67351 | 8.0101 | 0.014418 |  |  | 0.0028326
2013-08-15 09:30 | 0.42 | 11.8931 | 0.0042058 | 0.20188 | 0.57 | 0.57 | 0.7005 | 8.3311 | 0.014996 |  |  | 0.0029461
2013-08-15 10:00 | 0.42 | 11.8931 | 0.0042058 | 0.20188 | 0.55 | 0.55 | 0.67351 | 8.0101 | 0.014418 |  |  | 0.0028326
2013-08-15 10:30 | 0.42 | 11.8931 | 0.0042058 | 0.20188 | 0.53 | 0.53 | 0.64662 | 7.6903 | 0.013842 |  |  | 0.0027195
2013-08-15 11:00 | 0.42 | 11.8931 | 0.0042058 | 0.20188 | 0.51 | 0.51 | 0.61983 | 7.3717 | 0.013269 |  |  | 0.0026069
2013-08-15 11:30 | 0.42 | 11.8931 | 0.0042058 | 0.20188 | 0.51 | 0.51 | 0.61983 | 7.3717 | 0.013269 |  |  | 0.0026069
2013-08-15 12:00 | 0.42 | 11.8931 | 0.0042058 | 0.20188 | 0.51 | 0.51 | 0.61983 | 7.3717 | 0.013269 |  |  | 0.0026069
2013-08-15 12:30 | 0.42 | 11.8931 | 0.0042058 | 0.20188 | 0.49 | 0.49 | 0.59314 | 7.0543 | 0.012698 |  |  | 0.0024946
2013-08-15 13:00 | 0.42 | 11.8931 | 0.0042058 | 0.20188 | 0.47 | 0.47 | 0.56657 | 6.7382 | 0.012129 |  |  | 0.0023829
2013-08-15 13:30 | 0.35 | 9.9109 | 0.0035048 | 0.16823 | 0.89 | 0.89 | 1.1436 | 11.3341 | 0.020401 |  |  | 0.0040081
2013-08-15 14:00 | 0.42 | 11.8931 | 0.0042058 | 0.20188 | 0.5 | 0.5 | 0.60647 | 7.2128 | 0.012983 |  |  | 0.0025507
2013-08-15 14:30 | 0.35 | 9.9109 | 0.0035048 | 0.16823 | 0.47 | 0.47 | 0.56657 | 5.6152 | 0.010107 |  |  | 0.0019857
2013-08-15 15:00 | 0.42 | 11.8931 | 0.0042058 | 0.20188 | 0.48 | 0.48 | 0.57984 | 6.8961 | 0.012413 |  |  | 0.0024387
2013-08-15 15:30 | 0.35 | 9.9109 | 0.0035048 | 0.16823 | 0.5 | 0.5 | 0.60647 | 6.0107 | 0.010819 |  |  | 0.0021256
2013-08-15 16:00 | 0.35 | 9.9109 | 0.0035048 | 0.16823 | 0.46 | 0.46 | 0.55332 | 5.4839 | 0.009871 |  |  | 0.0019393
2013-08-15 16:30 | 0.35 | 9.9109 | 0.0035048 | 0.16823 | 0.45 | 0.45 | 0.5401 | 5.3529 | 0.0096352 |  |  | 0.001893
2013-08-15 17:00 | 0.35 | 9.9109 | 0.0035048 | 0.16823 | 0.48 | 0.48 | 0.57984 | 5.7467 | 0.010344 |  |  | 0.0020322
2013-08-15 17:30 | 0.35 | 9.9109 | 0.0035048 | 0.16823 | 0.49 | 0.49 | 0.59314 | 5.8786 | 0.010581 |  |  | 0.0020789
2013-08-15 18:00 | 0.35 | 9.9109 | 0.0035048 | 0.16823 | 0.45 | 0.45 | 0.5401 | 5.3529 | 0.0096352 |  |  | 0.001893
2013-08-15 18:30 | 0.35 | 9.9109 | 0.0035048 | 0.16823 | 0.47 | 0.47 | 0.56657 | 5.6152 | 0.010107 |  |  | 0.0019857
2013-08-15 19:00 | 0.35 | 9.9109 | 0.0035048 | 0.16823 | 0.53 | 0.53 | 0.64662 | 6.4085 | 0.011535 |  |  | 0.0022663
2013-08-15 19:30 | 0.35 | 9.9109 | 0.0035048 | 0.16823 | 0.49 | 0.49 | 0.59314 | 5.8786 | 0.010581 |  |  | 0.0020789
2013-08-15 20:00 | 0.35 | 9.9109 | 0.0035048 | 0.16823 | 0.52 | 0.52 | 0.63321 | 6.2757 | 0.011296 |  |  | 0.0022193
2013-08-15 20:30 | 0.35 | 9.9109 | 0.0035048 | 0.16823 | 0.54 | 0.54 | 0.66005 | 6.5417 | 0.011775 |  |  | 0.0023134
2013-08-15 21:00 | 0.35 | 9.9109 | 0.0035048 | 0.16823 | 0.6 | 0.6 | 0.74116 | 7.3455 | 0.013222 |  |  | 0.0025976
2013-08-15 21:30 | 0.35 | 9.9109 | 0.0035048 | 0.16823 | 0.62 | 0.62 | 0.76838 | 7.6153 | 0.013708 |  |  | 0.002693
2013-08-15 22:00 | 0.35 | 9.9109 | 0.0035048 | 0.16823 | 0.68 | 0.68 | 0.85056 | 8.4298 | 0.015174 |  |  | 0.0029811
2013-08-15 22:30 | 0.35 | 9.9109 | 0.0035048 | 0.16823 | 0.7 | 0.7 | 0.87811 | 8.7029 | 0.015665 |  |  | 0.0030776
2013-08-15 23:00 | 0.35 | 9.9109 | 0.0035048 | 0.16823 | 1.01 | 1.01 | 1.3143 | 13.026 | 0.023447 |  |  | 0.0046064
2013-08-15 23:30 | 0.35 | 9.9109 | 0.0035048 | 0.16823 | 0.75 | 0.75 | 0.94735 | 9.3891 | 0.0169 |  |  | 0.0033203
2013-08-16 | 0.35 | 9.9109 | 0.0035048 | 0.16823 | 0.77 | 0.77 | 0.97518 | 9.6649 | 0.017397 | 0.7733 | 0.15193 | 0.0034178 | 0.8612 | 0.17734 | 0.20188
2013-08-16 00:30 | 0.35 | 9.9109 | 0.0035048 | 0.16823 | 0.74 | 0.74 | 0.93347 | 9.2515 | 0.016653 |  |  | 0.0032716
2013-08-16 01:00 | 0.35 | 9.9109 | 0.0035048 | 0.16823 | 0.75 | 0.75 | 0.94735 | 9.3891 | 0.0169 |  |  | 0.0033203
2013-08-16 01:30 | 0.35 | 9.9109 | 0.0035048 | 0.16823 | 0.75 | 0.75 | 0.94735 | 9.3891 | 0.0169 |  |  | 0.0033203
2013-08-16 02:00 | 0.35 | 9.9109 | 0.0035048 | 0.16823 | 0.7 | 0.7 | 0.87811 | 8.7029 | 0.015665 |  |  | 0.0030776
2013-08-16 02:30 | 0.35 | 9.9109 | 0.0035048 | 0.16823 | 0.71 | 0.71 | 0.89192 | 8.8398 | 0.015912 |  |  | 0.003126
2013-08-16 03:00 | 0.35 | 9.9109 | 0.0035048 | 0.16823 | 0.64 | 0.64 | 0.79569 | 7.886 | 0.014195 |  |  | 0.0027887
2013-08-16 03:30 | 0.35 | 9.9109 | 0.0035048 | 0.16823 | 0.69 | 0.69 | 0.86433 | 8.5662 | 0.015419 |  |  | 0.0030293
2013-08-16 04:00 | 0.42 | 11.8931 | 0.0042058 | 0.20188 | 0.66 | 0.66 | 0.82308 | 9.7889 | 0.01762 |  |  | 0.0034617
2013-08-16 04:30 | 0.42 | 11.8931 | 0.0042058 | 0.20188 | 0.71 | 0.71 | 0.89192 | 10.6077 | 0.019094 |  |  | 0.0037513
2013-08-16 05:00 | 0.35 | 9.9109 | 0.0035048 | 0.16823 | 0.66 | 0.66 | 0.82308 | 8.1575 | 0.014683 |  |  | 0.0028848
2013-08-16 05:30 | 0.35 | 9.9109 | 0.0035048 | 0.16823 | 0.72 | 0.72 | 0.90575 | 8.9768 | 0.016158 |  |  | 0.0031745
2013-08-16 06:00 | 0.35 | 9.9109 | 0.0035048 | 0.16823 | 0.69 | 0.69 | 0.86433 | 8.5662 | 0.015419 |  |  | 0.0030293
2013-08-16 06:30 | 0.42 | 11.8931 | 0.0042058 | 0.20188 | 0.65 | 0.65 | 0.80937 | 9.6259 | 0.017327 |  |  | 0.0034041
2013-08-16 07:00 | 0.42 | 11.8931 | 0.0042058 | 0.20188 | 0.62 | 0.62 | 0.76838 | 9.1384 | 0.016449 |  |  | 0.0032316
2013-08-16 07:30 | 0.42 | 11.8931 | 0.0042058 | 0.20188 | 0.59 | 0.59 | 0.72758 | 8.6532 | 0.015576 |  |  | 0.0030601
2013-08-16 08:00 | 0.42 | 11.8931 | 0.0042058 | 0.20188 | 0.58 | 0.58 | 0.71403 | 8.492 | 0.015286 |  |  | 0.0030031
2013-08-16 08:30 | 0.42 | 11.8931 | 0.0042058 | 0.20188 | 0.53 | 0.53 | 0.64662 | 7.6903 | 0.013842 |  |  | 0.0027195
2013-08-16 09:00 | 0.42 | 11.8931 | 0.0042058 | 0.20188 | 0.53 | 0.53 | 0.64662 | 7.6903 | 0.013842 |  |  | 0.0027195
2013-08-16 09:30 | 0.42 | 11.8931 | 0.0042058 | 0.20188 | 0.72 | 0.72 | 0.90575 | 10.7722 | 0.01939 |  |  | 0.0038094
2013-08-16 10:00 | 0.42 | 11.8931 | 0.0042058 | 0.20188 | 0.74 | 0.74 | 0.93347 | 11.1018 | 0.019983 |  |  | 0.003926
2013-08-16 10:30 | 0.35 | 9.9109 | 0.0035048 | 0.16823 | 0.68 | 0.68 | 0.85056 | 8.4298 | 0.015174 |  |  | 0.0029811
2013-08-16 11:00 | 0.42 | 11.8931 | 0.0042058 | 0.20188 | 0.63 | 0.63 | 0.78202 | 9.3006 | 0.016741 |  |  | 0.003289
2013-08-16 11:30 | 0.42 | 11.8931 | 0.0042058 | 0.20188 | 0.58 | 0.58 | 0.71403 | 8.492 | 0.015286 |  |  | 0.0030031
2013-08-16 12:00 | 0.42 | 11.8931 | 0.0042058 | 0.20188 | 0.56 | 0.56 | 0.68699 | 8.1704 | 0.014707 |  |  | 0.0028893
2013-08-16 12:30 | 0.35 | 9.9109 | 0.0035048 | 0.16823 | 0.57 | 0.57 | 0.7005 | 6.9425 | 0.012497 |  |  | 0.0024551
2013-08-16 13:00 | 0.35 | 9.9109 | 0.0035048 | 0.16823 | 0.55 | 0.55 | 0.67351 | 6.6751 | 0.012015 |  |  | 0.0023605
2013-08-16 13:30 | 0.35 | 9.9109 | 0.0035048 | 0.16823 | 0.55 | 0.55 | 0.67351 | 6.6751 | 0.012015 |  |  | 0.0023605
2013-08-16 14:00 | 0.35 | 9.9109 | 0.0035048 | 0.16823 | 0.56 | 0.56 | 0.68699 | 6.8087 | 0.012256 |  |  | 0.0024078
2013-08-16 14:30 | 0.35 | 9.9109 | 0.0035048 | 0.16823 | 0.59 | 0.59 | 0.72758 | 7.211 | 0.01298 |  |  | 0.00255
2013-08-16 15:00 | 0.35 | 9.9109 | 0.0035048 | 0.16823 | 0.65 | 0.65 | 0.80937 | 8.0216 | 0.014439 |  |  | 0.0028367
2013-08-16 15:30 | 0.35 | 9.9109 | 0.0035048 | 0.16823 | 0.8 | 0.8 | 1.0171 | 10.0799 | 0.018144 |  |  | 0.0035646
2013-08-16 16:00 | 0.35 | 9.9109 | 0.0035048 | 0.16823 | 0.73 | 0.73 | 0.9196 | 9.1141 | 0.016405 |  |  | 0.003223
2013-08-16 16:30 | 0.35 | 9.9109 | 0.0035048 | 0.16823 | 0.74 | 0.74 | 0.93347 | 9.2515 | 0.016653 |  |  | 0.0032716
2013-08-16 17:00 | 0.35 | 9.9109 | 0.0035048 | 0.16823 | 0.74 | 0.74 | 0.93347 | 9.2515 | 0.016653 |  |  | 0.0032716
2013-08-16 17:30 | 0.35 | 9.9109 | 0.0035048 | 0.16823 | 0.72 | 0.72 | 0.90575 | 8.9768 | 0.016158 |  |  | 0.0031745
2013-08-16 18:00 | 0.35 | 9.9109 | 0.0035048 | 0.16823 | 0.72 | 0.72 | 0.90575 | 8.9768 | 0.016158 |  |  | 0.0031745
2013-08-16 18:30 | 0.35 | 9.9109 | 0.0035048 | 0.16823 | 0.7 | 0.7 | 0.87811 | 8.7029 | 0.015665 |  |  | 0.0030776
2013-08-16 19:00 | 0.35 | 9.9109 | 0.0035048 | 0.16823 | 0.66 | 0.66 | 0.82308 | 8.1575 | 0.014683 |  |  | 0.0028848
2013-08-16 19:30 | 0.35 | 9.9109 | 0.0035048 | 0.16823 | 0.71 | 0.71 | 0.89192 | 8.8398 | 0.015912 |  |  | 0.003126
2013-08-16 20:00 | 0.35 | 9.9109 | 0.0035048 | 0.16823 | 0.72 | 0.72 | 0.90575 | 8.9768 | 0.016158 |  |  | 0.0031745
2013-08-16 20:30 | 0.35 | 9.9109 | 0.0035048 | 0.16823 | 0.67 | 0.67 | 0.83681 | 8.2935 | 0.014928 |  |  | 0.0029329
2013-08-16 21:00 | 0.35 | 9.9109 | 0.0035048 | 0.16823 | 0.68 | 0.68 | 0.85056 | 8.4298 | 0.015174 |  |  | 0.0029811
2013-08-16 21:30 | 0.35 | 9.9109 | 0.0035048 | 0.16823 | 0.74 | 0.74 | 0.93347 | 9.2515 | 0.016653 |  |  | 0.0032716
2013-08-16 22:00 | 0.35 | 9.9109 | 0.0035048 | 0.16823 | 1.01 | 1.01 | 1.3143 | 13.026 | 0.023447 |  |  | 0.0046064
2013-08-16 22:30 | 0.35 | 9.9109 | 0.0035048 | 0.16823 | 0.9 | 0.9 | 1.1577 | 11.4742 | 0.020654 |  |  | 0.0040577
2013-08-16 23:00 | 0.35 | 9.9109 | 0.0035048 | 0.16823 | 0.84 | 0.84 | 1.0731 | 10.6356 | 0.019144 |  |  | 0.0037611
2013-08-16 23:30 | 0.35 | 9.9109 | 0.0035048 | 0.16823 | 0.83 | 0.83 | 1.0591 | 10.4964 | 0.018894 |  |  | 0.0037119
2013-08-17 | 0.35 | 9.9109 | 0.0035048 | 0.16823 | 0.81 | 0.81 | 1.031 | 10.2186 | 0.018393 | 0.6046 | 0.11878 | 0.0036136 | 0.7319 | 0.16122 | 0.16823
2013-08-17 00:30 | 0.35 | 9.9109 | 0.0035048 | 0.16823 | 0.8 | 0.8 | 1.0171 | 10.0799 | 0.018144 |  |  | 0.0035646
2013-08-17 01:00 | 0.35 | 9.9109 | 0.0035048 | 0.16823 | 0.79 | 0.79 | 1.0031 | 9.9414 | 0.017894 |  |  | 0.0035156
2013-08-17 01:30 | 0.35 | 9.9109 | 0.0035048 | 0.16823 | 0.8 | 0.8 | 1.0171 | 10.0799 | 0.018144 |  |  | 0.0035646
2013-08-17 02:00 | 0.35 | 9.9109 | 0.0035048 | 0.16823 | 0.75 | 0.75 | 0.94735 | 9.3891 | 0.0169 |  |  | 0.0033203
2013-08-17 02:30 | 0.35 | 9.9109 | 0.0035048 | 0.16823 | 0.79 | 0.79 | 1.0031 | 9.9414 | 0.017894 |  |  | 0.0035156
2013-08-17 03:00 | 0.35 | 9.9109 | 0.0035048 | 0.16823 | 0.79 | 0.79 | 1.0031 | 9.9414 | 0.017894 |  |  | 0.0035156
2013-08-17 03:30 | 0.35 | 9.9109 | 0.0035048 | 0.16823 | 0.81 | 0.81 | 1.031 | 10.2186 | 0.018393 |  |  | 0.0036136
2013-08-17 04:00 | 0.35 | 9.9109 | 0.0035048 | 0.16823 | 0.8 | 0.8 | 1.0171 | 10.0799 | 0.018144 |  |  | 0.0035646
2013-08-17 04:30 | 0.35 | 9.9109 | 0.0035048 | 0.16823 | 0.73 | 0.73 | 0.9196 | 9.1141 | 0.016405 |  |  | 0.003223
2013-08-17 05:00 | 0.35 | 9.9109 | 0.0035048 | 0.16823 | 0.72 | 0.72 | 0.90575 | 8.9768 | 0.016158 |  |  | 0.0031745
2013-08-17 05:30 | 0.35 | 9.9109 | 0.0035048 | 0.16823 | 0.76 | 0.76 | 0.96125 | 9.5269 | 0.017148 |  |  | 0.003369
2013-08-17 06:00 | 0.35 | 9.9109 | 0.0035048 | 0.16823 | 0.69 | 0.69 | 0.86433 | 8.5662 | 0.015419 |  |  | 0.0030293
2013-08-17 06:30 | 0.35 | 9.9109 | 0.0035048 | 0.16823 | 0.71 | 0.71 | 0.89192 | 8.8398 | 0.015912 |  |  | 0.003126
2013-08-17 07:00 | 0.35 | 9.9109 | 0.0035048 | 0.16823 | 0.69 | 0.69 | 0.86433 | 8.5662 | 0.015419 |  |  | 0.0030293
2013-08-17 07:30 | 0.35 | 9.9109 | 0.0035048 | 0.16823 | 0.67 | 0.67 | 0.83681 | 8.2935 | 0.014928 |  |  | 0.0029329
2013-08-17 08:00 | 0.35 | 9.9109 | 0.0035048 | 0.16823 | 0.6 | 0.6 | 0.74116 | 7.3455 | 0.013222 |  |  | 0.0025976
2013-08-17 08:30 | 0.35 | 9.9109 | 0.0035048 | 0.16823 | 0.57 | 0.57 | 0.7005 | 6.9425 | 0.012497 |  |  | 0.0024551
2013-08-17 09:00 | 0.35 | 9.9109 | 0.0035048 | 0.16823 | 0.55 | 0.55 | 0.67351 | 6.6751 | 0.012015 |  |  | 0.0023605
2013-08-17 09:30 | 0.35 | 9.9109 | 0.0035048 | 0.16823 | 0.56 | 0.56 | 0.68699 | 6.8087 | 0.012256 |  |  | 0.0024078
2013-08-17 10:00 | 0.35 | 9.9109 | 0.0035048 | 0.16823 | 0.53 | 0.53 | 0.64662 | 6.4085 | 0.011535 |  |  | 0.0022663
2013-08-17 10:30 | 0.35 | 9.9109 | 0.0035048 | 0.16823 | 0.53 | 0.53 | 0.64662 | 6.4085 | 0.011535 |  |  | 0.0022663
2013-08-17 11:00 | 0.35 | 9.9109 | 0.0035048 | 0.16823 | 0.52 | 0.52 | 0.63321 | 6.2757 | 0.011296 |  |  | 0.0022193
2013-08-17 11:30 | 0.35 | 9.9109 | 0.0035048 | 0.16823 | 0.58 | 0.58 | 0.71403 | 7.0766 | 0.012738 |  |  | 0.0025025
2013-08-17 12:00 | 0.35 | 9.9109 | 0.0035048 | 0.16823 | 0.51 | 0.51 | 0.61983 | 6.143 | 0.011057 |  |  | 0.0021724
2013-08-17 12:30 | 0.35 | 9.9109 | 0.0035048 | 0.16823 | 0.47 | 0.47 | 0.56657 | 5.6152 | 0.010107 |  |  | 0.0019857
2013-08-17 13:00 | 0.35 | 9.9109 | 0.0035048 | 0.16823 | 0.48 | 0.48 | 0.57984 | 5.7467 | 0.010344 |  |  | 0.0020322
2013-08-17 13:30 | 0.35 | 9.9109 | 0.0035048 | 0.16823 | 0.48 | 0.48 | 0.57984 | 5.7467 | 0.010344 |  |  | 0.0020322
2013-08-17 14:00 | 0.35 | 9.9109 | 0.0035048 | 0.16823 | 0.46 | 0.46 | 0.55332 | 5.4839 | 0.009871 |  |  | 0.0019393
2013-08-17 14:30 | 0.35 | 9.9109 | 0.0035048 | 0.16823 | 0.43 | 0.43 | 0.51376 | 5.0918 | 0.0091652 |  |  | 0.0018006
2013-08-17 15:00 | 0.35 | 9.9109 | 0.0035048 | 0.16823 | 0.46 | 0.46 | 0.55332 | 5.4839 | 0.009871 |  |  | 0.0019393
2013-08-17 15:30 | 0.35 | 9.9109 | 0.0035048 | 0.16823 | 0.44 | 0.44 | 0.52692 | 5.2222 | 0.0094 |  |  | 0.0018468
2013-08-17 16:00 | 0.35 | 9.9109 | 0.0035048 | 0.16823 | 0.47 | 0.47 | 0.56657 | 5.6152 | 0.010107 |  |  | 0.0019857
2013-08-17 16:30 | 0.35 | 9.9109 | 0.0035048 | 0.16823 | 0.45 | 0.45 | 0.5401 | 5.3529 | 0.0096352 |  |  | 0.001893
2013-08-17 17:00 | 0.28 | 7.9287 | 0.0028039 | 0.13459 | 0.52 | 0.52 | 0.63321 | 5.0205 | 0.009037 |  |  | 0.0017754
2013-08-17 17:30 | 0.28 | 7.9287 | 0.0028039 | 0.13459 | 0.47 | 0.47 | 0.56657 | 4.4921 | 0.0080859 |  |  | 0.0015886
2013-08-17 18:00 | 0.28 | 7.9287 | 0.0028039 | 0.13459 | 0.48 | 0.48 | 0.57984 | 4.5974 | 0.0082753 |  |  | 0.0016258
2013-08-17 18:30 | 0.28 | 7.9287 | 0.0028039 | 0.13459 | 0.45 | 0.45 | 0.5401 | 4.2823 | 0.0077082 |  |  | 0.0015144
2013-08-17 19:00 | 0.28 | 7.9287 | 0.0028039 | 0.13459 | 0.46 | 0.46 | 0.55332 | 4.3871 | 0.0078968 |  |  | 0.0015514
2013-08-17 19:30 | 0.28 | 7.9287 | 0.0028039 | 0.13459 | 0.49 | 0.49 | 0.59314 | 4.7029 | 0.0084651 |  |  | 0.0016631
2013-08-17 20:00 | 0.28 | 7.9287 | 0.0028039 | 0.13459 | 0.55 | 0.55 | 0.67351 | 5.34 | 0.0096121 |  |  | 0.0018884
2013-08-17 20:30 | 0.35 | 9.9109 | 0.0035048 | 0.16823 | 0.52 | 0.52 | 0.63321 | 6.2757 | 0.011296 |  |  | 0.0022193
2013-08-17 21:00 | 0.28 | 7.9287 | 0.0028039 | 0.13459 | 0.51 | 0.51 | 0.61983 | 4.9144 | 0.008846 |  |  | 0.0017379
2013-08-17 21:30 | 0.35 | 9.9109 | 0.0035048 | 0.16823 | 0.51 | 0.51 | 0.61983 | 6.143 | 0.011057 |  |  | 0.0021724
2013-08-17 22:00 | 0.28 | 7.9287 | 0.0028039 | 0.13459 | 0.55 | 0.55 | 0.67351 | 5.34 | 0.0096121 |  |  | 0.0018884
2013-08-17 22:30 | 0.35 | 9.9109 | 0.0035048 | 0.16823 | 0.51 | 0.51 | 0.61983 | 6.143 | 0.011057 |  |  | 0.0021724
2013-08-17 23:00 | 0.28 | 7.9287 | 0.0028039 | 0.13459 | 0.62 | 0.62 | 0.76838 | 6.0922 | 0.010966 |  |  | 0.0021544
2013-08-17 23:30 | 0.35 | 9.9109 | 0.0035048 | 0.16823 | 0.57 | 0.57 | 0.7005 | 6.9425 | 0.012497 |  |  | 0.0024551
2013-08-18 | 0.35 | 9.9109 | 0.0035048 | 0.16823 | 0.62 | 0.62 | 0.76838 | 7.6153 | 0.013708 | 0.50333 | 0.098885 | 0.002693 | 0.70425 | 0.14019 | 0.16823
2013-08-18 00:30 | 0.35 | 9.9109 | 0.0035048 | 0.16823 | 0.64 | 0.64 | 0.79569 | 7.886 | 0.014195 |  |  | 0.0027887
2013-08-18 01:00 | 0.35 | 9.9109 | 0.0035048 | 0.16823 | 0.63 | 0.63 | 0.78202 | 7.7505 | 0.013951 |  |  | 0.0027409
2013-08-18 01:30 | 0.35 | 9.9109 | 0.0035048 | 0.16823 | 0.67 | 0.67 | 0.83681 | 8.2935 | 0.014928 |  |  | 0.0029329
2013-08-18 02:00 | 0.35 | 9.9109 | 0.0035048 | 0.16823 | 0.67 | 0.67 | 0.83681 | 8.2935 | 0.014928 |  |  | 0.0029329
2013-08-18 02:30 | 0.28 | 7.9287 | 0.0028039 | 0.13459 | 0.68 | 0.68 | 0.85056 | 6.7438 | 0.012139 |  |  | 0.0023848
2013-08-18 03:00 | 0.28 | 7.9287 | 0.0028039 | 0.13459 | 0.64 | 0.64 | 0.79569 | 6.3088 | 0.011356 |  |  | 0.002231
2013-08-18 03:30 | 0.28 | 7.9287 | 0.0028039 | 0.13459 | 0.67 | 0.67 | 0.83681 | 6.6348 | 0.011943 |  |  | 0.0023463
2013-08-18 04:00 | 0.28 | 7.9287 | 0.0028039 | 0.13459 | 0.61 | 0.61 | 0.75476 | 5.9842 | 0.010772 |  |  | 0.0021162
2013-08-18 04:30 | 0.28 | 7.9287 | 0.0028039 | 0.13459 | 0.62 | 0.62 | 0.76838 | 6.0922 | 0.010966 |  |  | 0.0021544
2013-08-18 05:00 | 0.28 | 7.9287 | 0.0028039 | 0.13459 | 0.6 | 0.6 | 0.74116 | 5.8764 | 0.010578 |  |  | 0.0020781
2013-08-18 05:30 | 0.28 | 7.9287 | 0.0028039 | 0.13459 | 0.65 | 0.65 | 0.80937 | 6.4173 | 0.011551 |  |  | 0.0022694
2013-08-18 06:00 | 0.28 | 7.9287 | 0.0028039 | 0.13459 | 0.67 | 0.67 | 0.83681 | 6.6348 | 0.011943 |  |  | 0.0023463
2013-08-18 06:30 | 0.28 | 7.9287 | 0.0028039 | 0.13459 | 0.66 | 0.66 | 0.82308 | 6.526 | 0.011747 |  |  | 0.0023078
2013-08-18 07:00 | 0.28 | 7.9287 | 0.0028039 | 0.13459 | 0.62 | 0.62 | 0.76838 | 6.0922 | 0.010966 |  |  | 0.0021544
2013-08-18 07:30 | 0.28 | 7.9287 | 0.0028039 | 0.13459 | 0.61 | 0.61 | 0.75476 | 5.9842 | 0.010772 |  |  | 0.0021162
2013-08-18 08:00 | 0.28 | 7.9287 | 0.0028039 | 0.13459 | 0.59 | 0.59 | 0.72758 | 5.7688 | 0.010384 |  |  | 0.00204
2013-08-18 08:30 | 0.28 | 7.9287 | 0.0028039 | 0.13459 | 0.52 | 0.52 | 0.63321 | 5.0205 | 0.009037 |  |  | 0.0017754
2013-08-18 09:00 | 0.35 | 9.9109 | 0.0035048 | 0.16823 | 0.51 | 0.51 | 0.61983 | 6.143 | 0.011057 |  |  | 0.0021724
2013-08-18 09:30 | 0.35 | 9.9109 | 0.0035048 | 0.16823 | 0.46 | 0.46 | 0.55332 | 5.4839 | 0.009871 |  |  | 0.0019393
2013-08-18 10:00 | 0.28 | 7.9287 | 0.0028039 | 0.13459 | 0.52 | 0.52 | 0.63321 | 5.0205 | 0.009037 |  |  | 0.0017754
2013-08-18 10:30 | 0.35 | 9.9109 | 0.0035048 | 0.16823 | 0.54 | 0.54 | 0.66005 | 6.5417 | 0.011775 |  |  | 0.0023134
2013-08-18 11:00 | 0.28 | 7.9287 | 0.0028039 | 0.13459 | 0.54 | 0.54 | 0.66005 | 5.2333 | 0.00942 |  |  | 0.0018507
2013-08-18 11:30 | 0.28 | 7.9287 | 0.0028039 | 0.13459 | 0.57 | 0.57 | 0.7005 | 5.554 | 0.0099973 |  |  | 0.0019641
2013-08-18 12:00 | 0.28 | 7.9287 | 0.0028039 | 0.13459 | 0.53 | 0.53 | 0.64662 | 5.1268 | 0.0092283 |  |  | 0.001813
2013-08-18 12:30 | 0.28 | 7.9287 | 0.0028039 | 0.13459 | 0.53 | 0.53 | 0.64662 | 5.1268 | 0.0092283 |  |  | 0.001813
2013-08-18 13:00 | 0.28 | 7.9287 | 0.0028039 | 0.13459 | 0.57 | 0.57 | 0.7005 | 5.554 | 0.0099973 |  |  | 0.0019641
2013-08-18 13:30 | 0.28 | 7.9287 | 0.0028039 | 0.13459 | 0.55 | 0.55 | 0.67351 | 5.34 | 0.0096121 |  |  | 0.0018884
2013-08-18 14:00 | 0.28 | 7.9287 | 0.0028039 | 0.13459 | 0.52 | 0.52 | 0.63321 | 5.0205 | 0.009037 |  |  | 0.0017754
2013-08-18 14:30 | 0.28 | 7.9287 | 0.0028039 | 0.13459 | 0.51 | 0.51 | 0.61983 | 4.9144 | 0.008846 |  |  | 0.0017379
2013-08-18 15:00 | 0.28 | 7.9287 | 0.0028039 | 0.13459 | 0.52 | 0.52 | 0.63321 | 5.0205 | 0.009037 |  |  | 0.0017754
2013-08-18 15:30 | 0.28 | 7.9287 | 0.0028039 | 0.13459 | 0.49 | 0.49 | 0.59314 | 4.7029 | 0.0084651 |  |  | 0.0016631
2013-08-18 16:00 | 0.28 | 7.9287 | 0.0028039 | 0.13459 | 0.49 | 0.49 | 0.59314 | 4.7029 | 0.0084651 |  |  | 0.0016631
2013-08-18 16:30 | 0.28 | 7.9287 | 0.0028039 | 0.13459 | 0.5 | 0.5 | 0.60647 | 4.8085 | 0.0086554 |  |  | 0.0017005
2013-08-18 17:00 | 0.28 | 7.9287 | 0.0028039 | 0.13459 | 0.5 | 0.5 | 0.60647 | 4.8085 | 0.0086554 |  |  | 0.0017005
2013-08-18 17:30 | 0.28 | 7.9287 | 0.0028039 | 0.13459 | 0.55 | 0.55 | 0.67351 | 5.34 | 0.0096121 |  |  | 0.0018884
2013-08-18 18:00 | 0.28 | 7.9287 | 0.0028039 | 0.13459 | 0.58 | 0.58 | 0.71403 | 5.6613 | 0.01019 |  |  | 0.002002
2013-08-18 18:30 | 0.28 | 7.9287 | 0.0028039 | 0.13459 | 0.57 | 0.57 | 0.7005 | 5.554 | 0.0099973 |  |  | 0.0019641
2013-08-18 19:00 | 0.28 | 7.9287 | 0.0028039 | 0.13459 | 0.55 | 0.55 | 0.67351 | 5.34 | 0.0096121 |  |  | 0.0018884
2013-08-18 19:30 | 0.28 | 7.9287 | 0.0028039 | 0.13459 | 0.54 | 0.54 | 0.66005 | 5.2333 | 0.00942 |  |  | 0.0018507
2013-08-18 20:00 | 0.28 | 7.9287 | 0.0028039 | 0.13459 | 0.54 | 0.54 | 0.66005 | 5.2333 | 0.00942 |  |  | 0.0018507
2013-08-18 20:30 | 0.28 | 7.9287 | 0.0028039 | 0.13459 | 0.57 | 0.57 | 0.7005 | 5.554 | 0.0099973 |  |  | 0.0019641
2013-08-18 21:00 | 0.28 | 7.9287 | 0.0028039 | 0.13459 | 0.52 | 0.52 | 0.63321 | 5.0205 | 0.009037 |  |  | 0.0017754
2013-08-18 21:30 | 0.28 | 7.9287 | 0.0028039 | 0.13459 | 0.58 | 0.58 | 0.71403 | 5.6613 | 0.01019 |  |  | 0.002002
2013-08-18 22:00 | 0.28 | 7.9287 | 0.0028039 | 0.13459 | 0.57 | 0.57 | 0.7005 | 5.554 | 0.0099973 |  |  | 0.0019641
2013-08-18 22:30 | 0.28 | 7.9287 | 0.0028039 | 0.13459 | 0.57 | 0.57 | 0.7005 | 5.554 | 0.0099973 |  |  | 0.0019641
2013-08-18 23:00 | 0.28 | 7.9287 | 0.0028039 | 0.13459 | 0.57 | 0.57 | 0.7005 | 5.554 | 0.0099973 |  |  | 0.0019641
2013-08-18 23:30 | 0.28 | 7.9287 | 0.0028039 | 0.13459 | 0.55 | 0.55 | 0.67351 | 5.34 | 0.0096121 |  |  | 0.0018884
2013-08-19 | 0.28 | 7.9287 | 0.0028039 | 0.13459 | 0.56 | 0.56 | 0.68699 | 5.4469 | 0.0098045 | 0.42671 | 0.083832 | 0.0019262 | 0.62289 | 0.13459 | 0.13459
2013-08-19 00:30 | 0.28 | 7.9287 | 0.0028039 | 0.13459 | 0.6 | 0.6 | 0.74116 | 5.8764 | 0.010578 |  |  | 0.0020781
2013-08-19 01:00 | 0.28 | 7.9287 | 0.0028039 | 0.13459 | 0.6 | 0.6 | 0.74116 | 5.8764 | 0.010578 |  |  | 0.0020781
2013-08-19 01:30 | 0.28 | 7.9287 | 0.0028039 | 0.13459 | 0.55 | 0.55 | 0.67351 | 5.34 | 0.0096121 |  |  | 0.0018884
2013-08-19 02:00 | 0.28 | 7.9287 | 0.0028039 | 0.13459 | 0.58 | 0.58 | 0.71403 | 5.6613 | 0.01019 |  |  | 0.002002
2013-08-19 02:30 | 0.28 | 7.9287 | 0.0028039 | 0.13459 | 0.56 | 0.56 | 0.68699 | 5.4469 | 0.0098045 |  |  | 0.0019262
2013-08-19 03:00 | 0.28 | 7.9287 | 0.0028039 | 0.13459 | 0.6 | 0.6 | 0.74116 | 5.8764 | 0.010578 |  |  | 0.0020781
2013-08-19 03:30 | 0.28 | 7.9287 | 0.0028039 | 0.13459 | 0.63 | 0.63 | 0.78202 | 6.2004 | 0.011161 |  |  | 0.0021927
2013-08-19 04:00 | 0.28 | 7.9287 | 0.0028039 | 0.13459 | 0.68 | 0.68 | 0.85056 | 6.7438 | 0.012139 |  |  | 0.0023848
2013-08-19 04:30 | 0.28 | 7.9287 | 0.0028039 | 0.13459 | 0.75 | 0.75 | 0.94735 | 7.5113 | 0.01352 |  |  | 0.0026562
2013-08-19 05:00 | 0.28 | 7.9287 | 0.0028039 | 0.13459 | 0.67 | 0.67 | 0.83681 | 6.6348 | 0.011943 |  |  | 0.0023463
2013-08-19 05:30 | 0.28 | 7.9287 | 0.0028039 | 0.13459 | 0.77 | 0.77 | 0.97518 | 7.7319 | 0.013917 |  |  | 0.0027343
2013-08-19 06:00 | 0.28 | 7.9287 | 0.0028039 | 0.13459 | 0.74 | 0.74 | 0.93347 | 7.4012 | 0.013322 |  |  | 0.0026173
2013-08-19 06:30 | 0.28 | 7.9287 | 0.0028039 | 0.13459 | 0.66 | 0.66 | 0.82308 | 6.526 | 0.011747 |  |  | 0.0023078
2013-08-19 07:00 | 0.28 | 7.9287 | 0.0028039 | 0.13459 | 0.67 | 0.67 | 0.83681 | 6.6348 | 0.011943 |  |  | 0.0023463
2013-08-19 07:30 | 0.28 | 7.9287 | 0.0028039 | 0.13459 | 0.59 | 0.59 | 0.72758 | 5.7688 | 0.010384 |  |  | 0.00204
2013-08-19 08:00 | 0.28 | 7.9287 | 0.0028039 | 0.13459 | 0.57 | 0.57 | 0.7005 | 5.554 | 0.0099973 |  |  | 0.0019641
2013-08-19 08:30 | 0.28 | 7.9287 | 0.0028039 | 0.13459 | 0.55 | 0.55 | 0.67351 | 5.34 | 0.0096121 |  |  | 0.0018884
2013-08-19 09:00 | 0.28 | 7.9287 | 0.0028039 | 0.13459 | 0.51 | 0.51 | 0.61983 | 4.9144 | 0.008846 |  |  | 0.0017379
2013-08-19 09:30 | 0.28 | 7.9287 | 0.0028039 | 0.13459 | 0.52 | 0.52 | 0.63321 | 5.0205 | 0.009037 |  |  | 0.0017754
2013-08-19 10:00 | 0.28 | 7.9287 | 0.0028039 | 0.13459 | 0.48 | 0.48 | 0.57984 | 4.5974 | 0.0082753 |  |  | 0.0016258
2013-08-19 10:30 | 0.28 | 7.9287 | 0.0028039 | 0.13459 | 0.46 | 0.46 | 0.55332 | 4.3871 | 0.0078968 |  |  | 0.0015514
2013-08-19 11:00 | 0.28 | 7.9287 | 0.0028039 | 0.13459 | 0.44 | 0.44 | 0.52692 | 4.1778 | 0.00752 |  |  | 0.0014774
2013-08-19 11:30 | 0.28 | 7.9287 | 0.0028039 | 0.13459 | 0.42 | 0.42 | 0.50063 | 3.9694 | 0.0071448 |  |  | 0.0014037
2013-08-19 12:00 | 0.28 | 7.9287 | 0.0028039 | 0.13459 | 0.44 | 0.44 | 0.52692 | 4.1778 | 0.00752 |  |  | 0.0014774
2013-08-19 12:30 | 0.28 | 7.9287 | 0.0028039 | 0.13459 | 0.43 | 0.43 | 0.51376 | 4.0734 | 0.0073322 |  |  | 0.0014405
2013-08-19 13:00 | 0.28 | 7.9287 | 0.0028039 | 0.13459 | 0.48 | 0.48 | 0.57984 | 4.5974 | 0.0082753 |  |  | 0.0016258
2013-08-19 13:30 | 0.28 | 7.9287 | 0.0028039 | 0.13459 | 0.51 | 0.51 | 0.61983 | 4.9144 | 0.008846 |  |  | 0.0017379
2013-08-19 14:00 | 0.28 | 7.9287 | 0.0028039 | 0.13459 | 0.47 | 0.47 | 0.56657 | 4.4921 | 0.0080859 |  |  | 0.0015886
2013-08-19 14:30 | 0.28 | 7.9287 | 0.0028039 | 0.13459 | 0.43 | 0.43 | 0.51376 | 4.0734 | 0.0073322 |  |  | 0.0014405
2013-08-19 15:00 | 0.28 | 7.9287 | 0.0028039 | 0.13459 | 0.46 | 0.46 | 0.55332 | 4.3871 | 0.0078968 |  |  | 0.0015514
2013-08-19 15:30 | 0.28 | 7.9287 | 0.0028039 | 0.13459 | 0.4 | 0.4 | 0.47447 | 3.7619 | 0.0067715 |  |  | 0.0013304
2013-08-19 16:00 | 0.28 | 7.9287 | 0.0028039 | 0.13459 | 0.49 | 0.49 | 0.59314 | 4.7029 | 0.0084651 |  |  | 0.0016631
2013-08-19 16:30 | 0.28 | 7.9287 | 0.0028039 | 0.13459 | 0.41 | 0.41 | 0.48753 | 3.8655 | 0.0069579 |  |  | 0.001367
2013-08-19 17:00 | 0.28 | 7.9287 | 0.0028039 | 0.13459 | 0.39 | 0.39 | 0.46144 | 3.6586 | 0.0065855 |  |  | 0.0012938
2013-08-19 17:30 | 0.28 | 7.9287 | 0.0028039 | 0.13459 | 0.39 | 0.39 | 0.46144 | 3.6586 | 0.0065855 |  |  | 0.0012938
2013-08-19 18:00 | 0.28 | 7.9287 | 0.0028039 | 0.13459 | 0.43 | 0.43 | 0.51376 | 4.0734 | 0.0073322 |  |  | 0.0014405
2013-08-19 18:30 | 0.28 | 7.9287 | 0.0028039 | 0.13459 | 0.39 | 0.39 | 0.46144 | 3.6586 | 0.0065855 |  |  | 0.0012938
2013-08-19 19:00 | 0.28 | 7.9287 | 0.0028039 | 0.13459 | 0.41 | 0.41 | 0.48753 | 3.8655 | 0.0069579 |  |  | 0.001367
2013-08-19 19:30 | 0.28 | 7.9287 | 0.0028039 | 0.13459 | 0.41 | 0.41 | 0.48753 | 3.8655 | 0.0069579 |  |  | 0.001367
2013-08-19 20:00 | 0.28 | 7.9287 | 0.0028039 | 0.13459 | 0.4 | 0.4 | 0.47447 | 3.7619 | 0.0067715 |  |  | 0.0013304
2013-08-19 20:30 | 0.28 | 7.9287 | 0.0028039 | 0.13459 | 0.39 | 0.39 | 0.46144 | 3.6586 | 0.0065855 |  |  | 0.0012938
2013-08-19 21:00 | 0.28 | 7.9287 | 0.0028039 | 0.13459 | 0.44 | 0.44 | 0.52692 | 4.1778 | 0.00752 |  |  | 0.0014774
2013-08-19 21:30 | 0.28 | 7.9287 | 0.0028039 | 0.13459 | 0.41 | 0.41 | 0.48753 | 3.8655 | 0.0069579 |  |  | 0.001367
2013-08-19 22:00 | 0.28 | 7.9287 | 0.0028039 | 0.13459 | 0.44 | 0.44 | 0.52692 | 4.1778 | 0.00752 |  |  | 0.0014774
2013-08-19 22:30 | 0.28 | 7.9287 | 0.0028039 | 0.13459 | 0.43 | 0.43 | 0.51376 | 4.0734 | 0.0073322 |  |  | 0.0014405
2013-08-19 23:00 | 0.28 | 7.9287 | 0.0028039 | 0.13459 | 0.47 | 0.47 | 0.56657 | 4.4921 | 0.0080859 |  |  | 0.0015886
2013-08-19 23:30 | 0.28 | 7.9287 | 0.0028039 | 0.13459 | 0.46 | 0.46 | 0.55332 | 4.3871 | 0.0078968 |  |  | 0.0015514
2013-08-20 | 0.28 | 7.9287 | 0.0028039 | 0.13459 | 0.41 | 0.41 | 0.48753 | 3.8655 | 0.0069579 | 0.43813 | 0.086078 | 0.001367 | 0.61939 | 0.13949 | 0.16823
2013-08-20 00:30 | 0.28 | 7.9287 | 0.0028039 | 0.13459 | 0.46 | 0.46 | 0.55332 | 4.3871 | 0.0078968 |  |  | 0.0015514
2013-08-20 01:00 | 0.28 | 7.9287 | 0.0028039 | 0.13459 | 0.47 | 0.47 | 0.56657 | 4.4921 | 0.0080859 |  |  | 0.0015886
2013-08-20 01:30 | 0.28 | 7.9287 | 0.0028039 | 0.13459 | 0.44 | 0.44 | 0.52692 | 4.1778 | 0.00752 |  |  | 0.0014774
2013-08-20 02:00 | 0.28 | 7.9287 | 0.0028039 | 0.13459 | 0.49 | 0.49 | 0.59314 | 4.7029 | 0.0084651 |  |  | 0.0016631
2013-08-20 02:30 | 0.28 | 7.9287 | 0.0028039 | 0.13459 | 0.52 | 0.52 | 0.63321 | 5.0205 | 0.009037 |  |  | 0.0017754
2013-08-20 03:00 | 0.28 | 7.9287 | 0.0028039 | 0.13459 | 0.53 | 0.53 | 0.64662 | 5.1268 | 0.0092283 |  |  | 0.001813
2013-08-20 03:30 | 0.28 | 7.9287 | 0.0028039 | 0.13459 | 0.61 | 0.61 | 0.75476 | 5.9842 | 0.010772 |  |  | 0.0021162
2013-08-20 04:00 | 0.28 | 7.9287 | 0.0028039 | 0.13459 | 0.55 | 0.55 | 0.67351 | 5.34 | 0.0096121 |  |  | 0.0018884
2013-08-20 04:30 | 0.28 | 7.9287 | 0.0028039 | 0.13459 | 0.58 | 0.58 | 0.71403 | 5.6613 | 0.01019 |  |  | 0.002002
2013-08-20 05:00 | 0.28 | 7.9287 | 0.0028039 | 0.13459 | 0.61 | 0.61 | 0.75476 | 5.9842 | 0.010772 |  |  | 0.0021162
2013-08-20 05:30 | 0.28 | 7.9287 | 0.0028039 | 0.13459 | 0.62 | 0.62 | 0.76838 | 6.0922 | 0.010966 |  |  | 0.0021544
2013-08-20 06:00 | 0.28 | 7.9287 | 0.0028039 | 0.13459 | 0.62 | 0.62 | 0.76838 | 6.0922 | 0.010966 |  |  | 0.0021544
2013-08-20 06:30 | 0.28 | 7.9287 | 0.0028039 | 0.13459 | 0.61 | 0.61 | 0.75476 | 5.9842 | 0.010772 |  |  | 0.0021162
2013-08-20 07:00 | 0.35 | 9.9109 | 0.0035048 | 0.16823 | 0.55 | 0.55 | 0.67351 | 6.6751 | 0.012015 |  |  | 0.0023605
2013-08-20 07:30 | 0.28 | 7.9287 | 0.0028039 | 0.13459 | 0.51 | 0.51 | 0.61983 | 4.9144 | 0.008846 |  |  | 0.0017379
2013-08-20 08:00 | 0.35 | 9.9109 | 0.0035048 | 0.16823 | 0.46 | 0.46 | 0.55332 | 5.4839 | 0.009871 |  |  | 0.0019393
2013-08-20 08:30 | 0.35 | 9.9109 | 0.0035048 | 0.16823 | 0.49 | 0.49 | 0.59314 | 5.8786 | 0.010581 |  |  | 0.0020789
2013-08-20 09:00 | 0.35 | 9.9109 | 0.0035048 | 0.16823 | 0.45 | 0.45 | 0.5401 | 5.3529 | 0.0096352 |  |  | 0.001893
2013-08-20 09:30 | 0.28 | 7.9287 | 0.0028039 | 0.13459 | 0.44 | 0.44 | 0.52692 | 4.1778 | 0.00752 |  |  | 0.0014774
2013-08-20 10:00 | 0.35 | 9.9109 | 0.0035048 | 0.16823 | 0.44 | 0.44 | 0.52692 | 5.2222 | 0.0094 |  |  | 0.0018468
2013-08-20 10:30 | 0.35 | 9.9109 | 0.0035048 | 0.16823 | 0.44 | 0.44 | 0.52692 | 5.2222 | 0.0094 |  |  | 0.0018468
2013-08-20 11:00 | 0.35 | 9.9109 | 0.0035048 | 0.16823 | 0.39 | 0.39 | 0.46144 | 4.5733 | 0.0082319 |  |  | 0.0016173
2013-08-20 11:30 | 0.28 | 7.9287 | 0.0028039 | 0.13459 | 0.39 | 0.39 | 0.46144 | 3.6586 | 0.0065855 |  |  | 0.0012938
2013-08-20 12:00 | 0.28 | 7.9287 | 0.0028039 | 0.13459 | 0.39 | 0.39 | 0.46144 | 3.6586 | 0.0065855 |  |  | 0.0012938
2013-08-20 12:30 | 0.28 | 7.9287 | 0.0028039 | 0.13459 | 0.41 | 0.41 | 0.48753 | 3.8655 | 0.0069579 |  |  | 0.001367
2013-08-20 13:00 | 0.28 | 7.9287 | 0.0028039 | 0.13459 | 0.51 | 0.51 | 0.61983 | 4.9144 | 0.008846 |  |  | 0.0017379
2013-08-20 13:30 | 0.28 | 7.9287 | 0.0028039 | 0.13459 | 0.48 | 0.48 | 0.57984 | 4.5974 | 0.0082753 |  |  | 0.0016258
2013-08-20 14:00 | 0.28 | 7.9287 | 0.0028039 | 0.13459 | 0.5 | 0.5 | 0.60647 | 4.8085 | 0.0086554 |  |  | 0.0017005
2013-08-20 14:30 | 0.28 | 7.9287 | 0.0028039 | 0.13459 | 0.41 | 0.41 | 0.48753 | 3.8655 | 0.0069579 |  |  | 0.001367
2013-08-20 15:00 | 0.28 | 7.9287 | 0.0028039 | 0.13459 | 0.43 | 0.43 | 0.51376 | 4.0734 | 0.0073322 |  |  | 0.0014405
2013-08-20 15:30 | 0.28 | 7.9287 | 0.0028039 | 0.13459 | 0.53 | 0.53 | 0.64662 | 5.1268 | 0.0092283 |  |  | 0.001813
2013-08-20 16:00 | 0.28 | 7.9287 | 0.0028039 | 0.13459 | 0.5 | 0.5 | 0.60647 | 4.8085 | 0.0086554 |  |  | 0.0017005
2013-08-20 16:30 | 0.28 | 7.9287 | 0.0028039 | 0.13459 | 0.58 | 0.58 | 0.71403 | 5.6613 | 0.01019 |  |  | 0.002002
2013-08-20 17:00 | 0.28 | 7.9287 | 0.0028039 | 0.13459 | 0.65 | 0.65 | 0.80937 | 6.4173 | 0.011551 |  |  | 0.0022694
2013-08-20 17:30 | 0.28 | 7.9287 | 0.0028039 | 0.13459 | 0.61 | 0.61 | 0.75476 | 5.9842 | 0.010772 |  |  | 0.0021162
2013-08-20 18:00 | 0.28 | 7.9287 | 0.0028039 | 0.13459 | 0.63 | 0.63 | 0.78202 | 6.2004 | 0.011161 |  |  | 0.0021927
2013-08-20 18:30 | 0.28 | 7.9287 | 0.0028039 | 0.13459 | 0.62 | 0.62 | 0.76838 | 6.0922 | 0.010966 |  |  | 0.0021544
2013-08-20 19:00 | 0.28 | 7.9287 | 0.0028039 | 0.13459 | 0.54 | 0.54 | 0.66005 | 5.2333 | 0.00942 |  |  | 0.0018507
2013-08-20 19:30 | 0.28 | 7.9287 | 0.0028039 | 0.13459 | 0.58 | 0.58 | 0.71403 | 5.6613 | 0.01019 |  |  | 0.002002
2013-08-20 20:00 | 0.28 | 7.9287 | 0.0028039 | 0.13459 | 0.56 | 0.56 | 0.68699 | 5.4469 | 0.0098045 |  |  | 0.0019262
2013-08-20 20:30 | 0.28 | 7.9287 | 0.0028039 | 0.13459 | 0.49 | 0.49 | 0.59314 | 4.7029 | 0.0084651 |  |  | 0.0016631
2013-08-20 21:00 | 0.28 | 7.9287 | 0.0028039 | 0.13459 | 0.5 | 0.5 | 0.60647 | 4.8085 | 0.0086554 |  |  | 0.0017005
2013-08-20 21:30 | 0.28 | 7.9287 | 0.0028039 | 0.13459 | 0.48 | 0.48 | 0.57984 | 4.5974 | 0.0082753 |  |  | 0.0016258
2013-08-20 22:00 | 0.28 | 7.9287 | 0.0028039 | 0.13459 | 0.51 | 0.51 | 0.61983 | 4.9144 | 0.008846 |  |  | 0.0017379
2013-08-20 22:30 | 0.28 | 7.9287 | 0.0028039 | 0.13459 | 0.47 | 0.47 | 0.56657 | 4.4921 | 0.0080859 |  |  | 0.0015886
2013-08-20 23:00 | 0.28 | 7.9287 | 0.0028039 | 0.13459 | 0.47 | 0.47 | 0.56657 | 4.4921 | 0.0080859 |  |  | 0.0015886
2013-08-20 23:30 | 0.28 | 7.9287 | 0.0028039 | 0.13459 | 0.51 | 0.51 | 0.61983 | 4.9144 | 0.008846 |  |  | 0.0017379
2013-08-21 | 0.28 | 7.9287 | 0.0028039 | 0.13459 | 0.5 | 0.5 | 0.60647 | 4.8085 | 0.0086554 | 0.40232 | 0.079042 | 0.0017005 | 0.5873 | 0.13459 | 0.13459
2013-08-21 00:30 | 0.28 | 7.9287 | 0.0028039 | 0.13459 | 0.5 | 0.5 | 0.60647 | 4.8085 | 0.0086554 |  |  | 0.0017005
2013-08-21 01:00 | 0.28 | 7.9287 | 0.0028039 | 0.13459 | 0.49 | 0.49 | 0.59314 | 4.7029 | 0.0084651 |  |  | 0.0016631
2013-08-21 01:30 | 0.28 | 7.9287 | 0.0028039 | 0.13459 | 0.54 | 0.54 | 0.66005 | 5.2333 | 0.00942 |  |  | 0.0018507
2013-08-21 02:00 | 0.28 | 7.9287 | 0.0028039 | 0.13459 | 0.51 | 0.51 | 0.61983 | 4.9144 | 0.008846 |  |  | 0.0017379
2013-08-21 02:30 | 0.28 | 7.9287 | 0.0028039 | 0.13459 | 0.52 | 0.52 | 0.63321 | 5.0205 | 0.009037 |  |  | 0.0017754
2013-08-21 03:00 | 0.28 | 7.9287 | 0.0028039 | 0.13459 | 0.54 | 0.54 | 0.66005 | 5.2333 | 0.00942 |  |  | 0.0018507
2013-08-21 03:30 | 0.28 | 7.9287 | 0.0028039 | 0.13459 | 0.94 | 0.94 | 1.2145 | 9.6291 | 0.017332 |  |  | 0.0034052
2013-08-21 04:00 | 0.28 | 7.9287 | 0.0028039 | 0.13459 | 0.91 | 0.91 | 1.1719 | 9.2916 | 0.016725 |  |  | 0.0032858
2013-08-21 04:30 | 0.28 | 7.9287 | 0.0028039 | 0.13459 | 0.8 | 0.8 | 1.0171 | 8.0639 | 0.014515 |  |  | 0.0028517
2013-08-21 05:00 | 0.28 | 7.9287 | 0.0028039 | 0.13459 | 0.71 | 0.71 | 0.89192 | 7.0718 | 0.012729 |  |  | 0.0025008
2013-08-21 05:30 | 0.28 | 7.9287 | 0.0028039 | 0.13459 | 0.7 | 0.7 | 0.87811 | 6.9623 | 0.012532 |  |  | 0.0024621
2013-08-21 06:00 | 0.28 | 7.9287 | 0.0028039 | 0.13459 | 0.64 | 0.64 | 0.79569 | 6.3088 | 0.011356 |  |  | 0.002231
2013-08-21 06:30 | 0.28 | 7.9287 | 0.0028039 | 0.13459 | 0.61 | 0.61 | 0.75476 | 5.9842 | 0.010772 |  |  | 0.0021162
2013-08-21 07:00 | 0.28 | 7.9287 | 0.0028039 | 0.13459 | 0.58 | 0.58 | 0.71403 | 5.6613 | 0.01019 |  |  | 0.002002
2013-08-21 07:30 | 0.28 | 7.9287 | 0.0028039 | 0.13459 | 0.52 | 0.52 | 0.63321 | 5.0205 | 0.009037 |  |  | 0.0017754
2013-08-21 08:00 | 0.28 | 7.9287 | 0.0028039 | 0.13459 | 0.47 | 0.47 | 0.56657 | 4.4921 | 0.0080859 |  |  | 0.0015886
2013-08-21 08:30 | 0.28 | 7.9287 | 0.0028039 | 0.13459 | 0.53 | 0.53 | 0.64662 | 5.1268 | 0.0092283 |  |  | 0.001813
2013-08-21 09:00 | 0.28 | 7.9287 | 0.0028039 | 0.13459 | 0.44 | 0.44 | 0.52692 | 4.1778 | 0.00752 |  |  | 0.0014774
2013-08-21 09:30 | 0.28 | 7.9287 | 0.0028039 | 0.13459 | 0.46 | 0.46 | 0.55332 | 4.3871 | 0.0078968 |  |  | 0.0015514
2013-08-21 10:00 | 0.28 | 7.9287 | 0.0028039 | 0.13459 | 0.43 | 0.43 | 0.51376 | 4.0734 | 0.0073322 |  |  | 0.0014405
2013-08-21 10:30 | 0.28 | 7.9287 | 0.0028039 | 0.13459 | 0.39 | 0.39 | 0.46144 | 3.6586 | 0.0065855 |  |  | 0.0012938
2013-08-21 11:00 | 0.28 | 7.9287 | 0.0028039 | 0.13459 | 0.35 | 0.35 | 0.40965 | 3.248 | 0.0058465 |  |  | 0.0011486
2013-08-21 11:30 | 0.28 | 7.9287 | 0.0028039 | 0.13459 | 0.37 | 0.37 | 0.43548 | 3.4528 | 0.006215 |  |  | 0.001221
2013-08-21 12:00 | 0.28 | 7.9287 | 0.0028039 | 0.13459 | 0.36 | 0.36 | 0.42255 | 3.3503 | 0.0060305 |  |  | 0.0011848
2013-08-21 12:30 | 0.28 | 7.9287 | 0.0028039 | 0.13459 | 0.4 | 0.4 | 0.47447 | 3.7619 | 0.0067715 |  |  | 0.0013304
2013-08-21 13:00 | 0.28 | 7.9287 | 0.0028039 | 0.13459 | 0.41 | 0.41 | 0.48753 | 3.8655 | 0.0069579 |  |  | 0.001367
2013-08-21 13:30 | 0.28 | 7.9287 | 0.0028039 | 0.13459 | 0.38 | 0.38 | 0.44844 | 3.5556 | 0.0064 |  |  | 0.0012574
2013-08-21 14:00 | 0.28 | 7.9287 | 0.0028039 | 0.13459 | 0.36 | 0.36 | 0.42255 | 3.3503 | 0.0060305 |  |  | 0.0011848
2013-08-21 14:30 | 0.28 | 7.9287 | 0.0028039 | 0.13459 | 0.36 | 0.36 | 0.42255 | 3.3503 | 0.0060305 |  |  | 0.0011848
2013-08-21 15:00 | 0.28 | 7.9287 | 0.0028039 | 0.13459 | 0.38 | 0.38 | 0.44844 | 3.5556 | 0.0064 |  |  | 0.0012574
2013-08-21 15:30 | 0.28 | 7.9287 | 0.0028039 | 0.13459 | 0.4 | 0.4 | 0.47447 | 3.7619 | 0.0067715 |  |  | 0.0013304
2013-08-21 16:00 | 0.28 | 7.9287 | 0.0028039 | 0.13459 | 0.41 | 0.41 | 0.48753 | 3.8655 | 0.0069579 |  |  | 0.001367
2013-08-21 16:30 | 0.28 | 7.9287 | 0.0028039 | 0.13459 | 0.39 | 0.39 | 0.46144 | 3.6586 | 0.0065855 |  |  | 0.0012938
2013-08-21 17:00 | 0.28 | 7.9287 | 0.0028039 | 0.13459 | 0.42 | 0.42 | 0.50063 | 3.9694 | 0.0071448 |  |  | 0.0014037
2013-08-21 17:30 | 0.28 | 7.9287 | 0.0028039 | 0.13459 | 0.41 | 0.41 | 0.48753 | 3.8655 | 0.0069579 |  |  | 0.001367
2013-08-21 18:00 | 0.28 | 7.9287 | 0.0028039 | 0.13459 | 0.38 | 0.38 | 0.44844 | 3.5556 | 0.0064 |  |  | 0.0012574
2013-08-21 18:30 | 0.28 | 7.9287 | 0.0028039 | 0.13459 | 0.37 | 0.37 | 0.43548 | 3.4528 | 0.006215 |  |  | 0.001221
2013-08-21 19:00 | 0.28 | 7.9287 | 0.0028039 | 0.13459 | 0.46 | 0.46 | 0.55332 | 4.3871 | 0.0078968 |  |  | 0.0015514
2013-08-21 19:30 | 0.28 | 7.9287 | 0.0028039 | 0.13459 | 0.48 | 0.48 | 0.57984 | 4.5974 | 0.0082753 |  |  | 0.0016258
2013-08-21 20:00 | 0.28 | 7.9287 | 0.0028039 | 0.13459 | 0.43 | 0.43 | 0.51376 | 4.0734 | 0.0073322 |  |  | 0.0014405
2013-08-21 20:30 | 0.28 | 7.9287 | 0.0028039 | 0.13459 | 0.44 | 0.44 | 0.52692 | 4.1778 | 0.00752 |  |  | 0.0014774
2013-08-21 21:00 | 0.28 | 7.9287 | 0.0028039 | 0.13459 | 0.42 | 0.42 | 0.50063 | 3.9694 | 0.0071448 |  |  | 0.0014037
2013-08-21 21:30 | 0.28 | 7.9287 | 0.0028039 | 0.13459 | 0.42 | 0.42 | 0.50063 | 3.9694 | 0.0071448 |  |  | 0.0014037
2013-08-21 22:00 | 0.28 | 7.9287 | 0.0028039 | 0.13459 | 0.44 | 0.44 | 0.52692 | 4.1778 | 0.00752 |  |  | 0.0014774
2013-08-21 22:30 | 0.28 | 7.9287 | 0.0028039 | 0.13459 | 0.44 | 0.44 | 0.52692 | 4.1778 | 0.00752 |  |  | 0.0014774
2013-08-21 23:00 | 0.28 | 7.9287 | 0.0028039 | 0.13459 | 0.4 | 0.4 | 0.47447 | 3.7619 | 0.0067715 |  |  | 0.0013304
2013-08-21 23:30 | 0.28 | 7.9287 | 0.0028039 | 0.13459 | 0.42 | 0.42 | 0.50063 | 3.9694 | 0.0071448 |  |  | 0.0014037
2013-08-22 | 0.28 | 7.9287 | 0.0028039 | 0.13459 | 1.14 | 1.14 | 1.5015 | 11.9053 | 0.02143 | 0.39143 | 0.076903 | 0.0042101 | 0.58524 | 0.13218 | 0.13459
2013-08-22 00:30 | 0.28 | 7.9287 | 0.0028039 | 0.13459 | 0.58 | 0.58 | 0.71403 | 5.6613 | 0.01019 |  |  | 0.002002
2013-08-22 01:00 | 0.28 | 7.9287 | 0.0028039 | 0.13459 | 0.51 | 0.51 | 0.61983 | 4.9144 | 0.008846 |  |  | 0.0017379
2013-08-22 01:30 | 0.28 | 7.9287 | 0.0028039 | 0.13459 | 0.49 | 0.49 | 0.59314 | 4.7029 | 0.0084651 |  |  | 0.0016631
2013-08-22 02:00 | 0.28 | 7.9287 | 0.0028039 | 0.13459 | 0.56 | 0.56 | 0.68699 | 5.4469 | 0.0098045 |  |  | 0.0019262
2013-08-22 02:30 | 0.28 | 7.9287 | 0.0028039 | 0.13459 | 0.52 | 0.52 | 0.63321 | 5.0205 | 0.009037 |  |  | 0.0017754
2013-08-22 03:00 | 0.28 | 7.9287 | 0.0028039 | 0.13459 | 0.44 | 0.44 | 0.52692 | 4.1778 | 0.00752 |  |  | 0.0014774
2013-08-22 03:30 | 0.28 | 7.9287 | 0.0028039 | 0.13459 | 0.45 | 0.45 | 0.5401 | 4.2823 | 0.0077082 |  |  | 0.0015144
2013-08-22 04:00 | 0.28 | 7.9287 | 0.0028039 | 0.13459 | 0.5 | 0.5 | 0.60647 | 4.8085 | 0.0086554 |  |  | 0.0017005
2013-08-22 04:30 | 0.28 | 7.9287 | 0.0028039 | 0.13459 | 0.49 | 0.49 | 0.59314 | 4.7029 | 0.0084651 |  |  | 0.0016631
2013-08-22 05:00 | 0.28 | 7.9287 | 0.0028039 | 0.13459 | 0.5 | 0.5 | 0.60647 | 4.8085 | 0.0086554 |  |  | 0.0017005
2013-08-22 05:30 | 0.28 | 7.9287 | 0.0028039 | 0.13459 | 0.51 | 0.51 | 0.61983 | 4.9144 | 0.008846 |  |  | 0.0017379
2013-08-22 06:00 | 0.28 | 7.9287 | 0.0028039 | 0.13459 | 0.56 | 0.56 | 0.68699 | 5.4469 | 0.0098045 |  |  | 0.0019262
2013-08-22 06:30 | 0.28 | 7.9287 | 0.0028039 | 0.13459 | 0.59 | 0.59 | 0.72758 | 5.7688 | 0.010384 |  |  | 0.00204
2013-08-22 07:00 | 0.28 | 7.9287 | 0.0028039 | 0.13459 | 0.54 | 0.54 | 0.66005 | 5.2333 | 0.00942 |  |  | 0.0018507
2013-08-22 07:30 | 0.28 | 7.9287 | 0.0028039 | 0.13459 | 0.54 | 0.54 | 0.66005 | 5.2333 | 0.00942 |  |  | 0.0018507
2013-08-22 08:00 | 0.28 | 7.9287 | 0.0028039 | 0.13459 | 0.49 | 0.49 | 0.59314 | 4.7029 | 0.0084651 |  |  | 0.0016631
2013-08-22 08:30 | 0.28 | 7.9287 | 0.0028039 | 0.13459 | 0.5 | 0.5 | 0.60647 | 4.8085 | 0.0086554 |  |  | 0.0017005
2013-08-22 09:00 | 0.28 | 7.9287 | 0.0028039 | 0.13459 | 0.51 | 0.51 | 0.61983 | 4.9144 | 0.008846 |  |  | 0.0017379
2013-08-22 09:30 | 0.28 | 7.9287 | 0.0028039 | 0.13459 | 0.47 | 0.47 | 0.56657 | 4.4921 | 0.0080859 |  |  | 0.0015886
2013-08-22 10:00 | 0.28 | 7.9287 | 0.0028039 | 0.13459 | 0.44 | 0.44 | 0.52692 | 4.1778 | 0.00752 |  |  | 0.0014774
2013-08-22 10:30 | 0.28 | 7.9287 | 0.0028039 | 0.13459 | 0.45 | 0.45 | 0.5401 | 4.2823 | 0.0077082 |  |  | 0.0015144
2013-08-22 11:00 | 0.28 | 7.9287 | 0.0028039 | 0.13459 | 0.38 | 0.38 | 0.44844 | 3.5556 | 0.0064 |  |  | 0.0012574
2013-08-22 11:30 | 0.28 | 7.9287 | 0.0028039 | 0.13459 | 0.39 | 0.39 | 0.46144 | 3.6586 | 0.0065855 |  |  | 0.0012938
2013-08-22 12:00 | 0.28 | 7.9287 | 0.0028039 | 0.13459 | 0.37 | 0.37 | 0.43548 | 3.4528 | 0.006215 |  |  | 0.001221
2013-08-22 12:30 | 0.28 | 7.9287 | 0.0028039 | 0.13459 | 0.4 | 0.4 | 0.47447 | 3.7619 | 0.0067715 |  |  | 0.0013304
2013-08-22 13:00 | 0.28 | 7.9287 | 0.0028039 | 0.13459 | 0.37 | 0.37 | 0.43548 | 3.4528 | 0.006215 |  |  | 0.001221
2013-08-22 13:30 | 0.28 | 7.9287 | 0.0028039 | 0.13459 | 0.39 | 0.39 | 0.46144 | 3.6586 | 0.0065855 |  |  | 0.0012938
2013-08-22 14:00 | 0.28 | 7.9287 | 0.0028039 | 0.13459 | 0.37 | 0.37 | 0.43548 | 3.4528 | 0.006215 |  |  | 0.001221
2013-08-22 14:30 | 0.28 | 7.9287 | 0.0028039 | 0.13459 | 0.35 | 0.35 | 0.40965 | 3.248 | 0.0058465 |  |  | 0.0011486
2013-08-22 15:00 | 0.28 | 7.9287 | 0.0028039 | 0.13459 | 0.39 | 0.39 | 0.46144 | 3.6586 | 0.0065855 |  |  | 0.0012938
2013-08-22 15:30 | 0.28 | 7.9287 | 0.0028039 | 0.13459 | 0.37 | 0.37 | 0.43548 | 3.4528 | 0.006215 |  |  | 0.001221
2013-08-22 16:00 | 0.28 | 7.9287 | 0.0028039 | 0.13459 | 0.36 | 0.36 | 0.42255 | 3.3503 | 0.0060305 |  |  | 0.0011848
2013-08-22 16:30 | 0.28 | 7.9287 | 0.0028039 | 0.13459 | 0.36 | 0.36 | 0.42255 | 3.3503 | 0.0060305 |  |  | 0.0011848
2013-08-22 17:00 | 0.28 | 7.9287 | 0.0028039 | 0.13459 | 0.37 | 0.37 | 0.43548 | 3.4528 | 0.006215 |  |  | 0.001221
2013-08-22 17:30 | 0.28 | 7.9287 | 0.0028039 | 0.13459 | 0.4 | 0.4 | 0.47447 | 3.7619 | 0.0067715 |  |  | 0.0013304
2013-08-22 18:00 | 0.28 | 7.9287 | 0.0028039 | 0.13459 | 0.37 | 0.37 | 0.43548 | 3.4528 | 0.006215 |  |  | 0.001221
2013-08-22 18:30 | 0.28 | 7.9287 | 0.0028039 | 0.13459 | 0.39 | 0.39 | 0.46144 | 3.6586 | 0.0065855 |  |  | 0.0012938
2013-08-22 19:00 | 0.22 | 6.2297 | 0.002203 | 0.10575 | 0.37 | 0.37 | 0.43548 | 2.7129 | 0.0048832 |  |  | 0.00095937
2013-08-22 19:30 | 0.28 | 7.9287 | 0.0028039 | 0.13459 | 0.36 | 0.36 | 0.42255 | 3.3503 | 0.0060305 |  |  | 0.0011848
2013-08-22 20:00 | 0.28 | 7.9287 | 0.0028039 | 0.13459 | 0.38 | 0.38 | 0.44844 | 3.5556 | 0.0064 |  |  | 0.0012574
2013-08-22 20:30 | 0.22 | 6.2297 | 0.002203 | 0.10575 | 0.41 | 0.41 | 0.48753 | 3.0372 | 0.005467 |  |  | 0.0010741
2013-08-22 21:00 | 0.28 | 7.9287 | 0.0028039 | 0.13459 | 0.4 | 0.4 | 0.47447 | 3.7619 | 0.0067715 |  |  | 0.0013304
2013-08-22 21:30 | 0.28 | 7.9287 | 0.0028039 | 0.13459 | 0.48 | 0.48 | 0.57984 | 4.5974 | 0.0082753 |  |  | 0.0016258
2013-08-22 22:00 | 0.22 | 6.2297 | 0.002203 | 0.10575 | 1.16 | 1.16 | 1.5305 | 9.5349 | 0.017163 |  |  | 0.0033719
2013-08-22 22:30 | 0.28 | 7.9287 | 0.0028039 | 0.13459 | 0.73 | 0.73 | 0.9196 | 7.2912 | 0.013124 |  |  | 0.0025784
2013-08-22 23:00 | 0.22 | 6.2297 | 0.002203 | 0.10575 | 0.53 | 0.53 | 0.64662 | 4.0282 | 0.0072508 |  |  | 0.0014245
2013-08-22 23:30 | 0.28 | 7.9287 | 0.0028039 | 0.13459 | 0.5 | 0.5 | 0.60647 | 4.8085 | 0.0086554 |  |  | 0.0017005
2013-08-23 | 0.28 | 7.9287 | 0.0028039 | 0.13459 | 0.56 | 0.56 | 0.68699 | 5.4469 | 0.0098045 | 0.44786 | 0.087989 | 0.0019262 | 0.64582 | 0.13669 | 0.16823
2013-08-23 00:30 | 0.28 | 7.9287 | 0.0028039 | 0.13459 | 0.56 | 0.56 | 0.68699 | 5.4469 | 0.0098045 |  |  | 0.0019262
2013-08-23 01:00 | 0.28 | 7.9287 | 0.0028039 | 0.13459 | 0.52 | 0.52 | 0.63321 | 5.0205 | 0.009037 |  |  | 0.0017754
2013-08-23 01:30 | 0.28 | 7.9287 | 0.0028039 | 0.13459 | 0.54 | 0.54 | 0.66005 | 5.2333 | 0.00942 |  |  | 0.0018507
2013-08-23 02:00 | 0.28 | 7.9287 | 0.0028039 | 0.13459 | 0.58 | 0.58 | 0.71403 | 5.6613 | 0.01019 |  |  | 0.002002
2013-08-23 02:30 | 0.28 | 7.9287 | 0.0028039 | 0.13459 | 0.62 | 0.62 | 0.76838 | 6.0922 | 0.010966 |  |  | 0.0021544
2013-08-23 03:00 | 0.28 | 7.9287 | 0.0028039 | 0.13459 | 0.63 | 0.63 | 0.78202 | 6.2004 | 0.011161 |  |  | 0.0021927
2013-08-23 03:30 | 0.28 | 7.9287 | 0.0028039 | 0.13459 | 0.68 | 0.68 | 0.85056 | 6.7438 | 0.012139 |  |  | 0.0023848
2013-08-23 04:00 | 0.28 | 7.9287 | 0.0028039 | 0.13459 | 0.65 | 0.65 | 0.80937 | 6.4173 | 0.011551 |  |  | 0.0022694
2013-08-23 04:30 | 0.28 | 7.9287 | 0.0028039 | 0.13459 | 0.64 | 0.64 | 0.79569 | 6.3088 | 0.011356 |  |  | 0.002231
2013-08-23 05:00 | 0.28 | 7.9287 | 0.0028039 | 0.13459 | 0.63 | 0.63 | 0.78202 | 6.2004 | 0.011161 |  |  | 0.0021927
2013-08-23 05:30 | 0.28 | 7.9287 | 0.0028039 | 0.13459 | 0.68 | 0.68 | 0.85056 | 6.7438 | 0.012139 |  |  | 0.0023848
2013-08-23 06:00 | 0.28 | 7.9287 | 0.0028039 | 0.13459 | 0.72 | 0.72 | 0.90575 | 7.1814 | 0.012927 |  |  | 0.0025396
2013-08-23 06:30 | 0.28 | 7.9287 | 0.0028039 | 0.13459 | 0.69 | 0.69 | 0.86433 | 6.853 | 0.012335 |  |  | 0.0024235
2013-08-23 07:00 | 0.28 | 7.9287 | 0.0028039 | 0.13459 | 0.67 | 0.67 | 0.83681 | 6.6348 | 0.011943 |  |  | 0.0023463
2013-08-23 07:30 | 0.28 | 7.9287 | 0.0028039 | 0.13459 | 0.72 | 0.72 | 0.90575 | 7.1814 | 0.012927 |  |  | 0.0025396
2013-08-23 08:00 | 0.28 | 7.9287 | 0.0028039 | 0.13459 | 0.55 | 0.55 | 0.67351 | 5.34 | 0.0096121 |  |  | 0.0018884
2013-08-23 08:30 | 0.28 | 7.9287 | 0.0028039 | 0.13459 | 0.56 | 0.56 | 0.68699 | 5.4469 | 0.0098045 |  |  | 0.0019262
2013-08-23 09:00 | 0.28 | 7.9287 | 0.0028039 | 0.13459 | 0.51 | 0.51 | 0.61983 | 4.9144 | 0.008846 |  |  | 0.0017379
2013-08-23 09:30 | 0.28 | 7.9287 | 0.0028039 | 0.13459 | 0.5 | 0.5 | 0.60647 | 4.8085 | 0.0086554 |  |  | 0.0017005
2013-08-23 10:00 | 0.28 | 7.9287 | 0.0028039 | 0.13459 | 0.46 | 0.46 | 0.55332 | 4.3871 | 0.0078968 |  |  | 0.0015514
2013-08-23 10:30 | 0.28 | 7.9287 | 0.0028039 | 0.13459 | 0.46 | 0.46 | 0.55332 | 4.3871 | 0.0078968 |  |  | 0.0015514
2013-08-23 11:00 | 0.28 | 7.9287 | 0.0028039 | 0.13459 | 0.45 | 0.45 | 0.5401 | 4.2823 | 0.0077082 |  |  | 0.0015144
2013-08-23 11:30 | 0.28 | 7.9287 | 0.0028039 | 0.13459 | 0.43 | 0.43 | 0.51376 | 4.0734 | 0.0073322 |  |  | 0.0014405
2013-08-23 12:00 | 0.35 | 9.9109 | 0.0035048 | 0.16823 | 0.42 | 0.42 | 0.50063 | 4.9617 | 0.0089311 |  |  | 0.0017546
2013-08-23 12:30 | 0.35 | 9.9109 | 0.0035048 | 0.16823 | 0.44 | 0.44 | 0.52692 | 5.2222 | 0.0094 |  |  | 0.0018468
2013-08-23 13:00 | 0.35 | 9.9109 | 0.0035048 | 0.16823 | 0.42 | 0.42 | 0.50063 | 4.9617 | 0.0089311 |  |  | 0.0017546
2013-08-23 13:30 | 0.28 | 7.9287 | 0.0028039 | 0.13459 | 0.39 | 0.39 | 0.46144 | 3.6586 | 0.0065855 |  |  | 0.0012938
2013-08-23 14:00 | 0.28 | 7.9287 | 0.0028039 | 0.13459 | 0.39 | 0.39 | 0.46144 | 3.6586 | 0.0065855 |  |  | 0.0012938
2013-08-23 14:30 | 0.28 | 7.9287 | 0.0028039 | 0.13459 | 0.36 | 0.36 | 0.42255 | 3.3503 | 0.0060305 |  |  | 0.0011848
2013-08-23 15:00 | 0.28 | 7.9287 | 0.0028039 | 0.13459 | 0.38 | 0.38 | 0.44844 | 3.5556 | 0.0064 |  |  | 0.0012574
2013-08-23 15:30 | 0.28 | 7.9287 | 0.0028039 | 0.13459 | 0.42 | 0.42 | 0.50063 | 3.9694 | 0.0071448 |  |  | 0.0014037
2013-08-23 16:00 | 0.28 | 7.9287 | 0.0028039 | 0.13459 | 0.41 | 0.41 | 0.48753 | 3.8655 | 0.0069579 |  |  | 0.001367
2013-08-23 16:30 | 0.28 | 7.9287 | 0.0028039 | 0.13459 | 0.4 | 0.4 | 0.47447 | 3.7619 | 0.0067715 |  |  | 0.0013304
2013-08-23 17:00 | 0.28 | 7.9287 | 0.0028039 | 0.13459 | 0.39 | 0.39 | 0.46144 | 3.6586 | 0.0065855 |  |  | 0.0012938
2013-08-23 17:30 | 0.28 | 7.9287 | 0.0028039 | 0.13459 | 0.4 | 0.4 | 0.47447 | 3.7619 | 0.0067715 |  |  | 0.0013304
2013-08-23 18:00 | 0.28 | 7.9287 | 0.0028039 | 0.13459 | 0.38 | 0.38 | 0.44844 | 3.5556 | 0.0064 |  |  | 0.0012574
2013-08-23 18:30 | 0.28 | 7.9287 | 0.0028039 | 0.13459 | 0.39 | 0.39 | 0.46144 | 3.6586 | 0.0065855 |  |  | 0.0012938
2013-08-23 19:00 | 0.28 | 7.9287 | 0.0028039 | 0.13459 | 0.39 | 0.39 | 0.46144 | 3.6586 | 0.0065855 |  |  | 0.0012938
2013-08-23 19:30 | 0.28 | 7.9287 | 0.0028039 | 0.13459 | 0.41 | 0.41 | 0.48753 | 3.8655 | 0.0069579 |  |  | 0.001367
2013-08-23 20:00 | 0.28 | 7.9287 | 0.0028039 | 0.13459 | 0.5 | 0.5 | 0.60647 | 4.8085 | 0.0086554 |  |  | 0.0017005
2013-08-23 20:30 | 0.28 | 7.9287 | 0.0028039 | 0.13459 | 0.5 | 0.5 | 0.60647 | 4.8085 | 0.0086554 |  |  | 0.0017005
2013-08-23 21:00 | 0.28 | 7.9287 | 0.0028039 | 0.13459 | 0.55 | 0.55 | 0.67351 | 5.34 | 0.0096121 |  |  | 0.0018884
2013-08-23 21:30 | 0.28 | 7.9287 | 0.0028039 | 0.13459 | 0.61 | 0.61 | 0.75476 | 5.9842 | 0.010772 |  |  | 0.0021162
2013-08-23 22:00 | 0.28 | 7.9287 | 0.0028039 | 0.13459 | 0.66 | 0.66 | 0.82308 | 6.526 | 0.011747 |  |  | 0.0023078
2013-08-23 22:30 | 0.28 | 7.9287 | 0.0028039 | 0.13459 | 0.71 | 0.71 | 0.89192 | 7.0718 | 0.012729 |  |  | 0.0025008
2013-08-23 23:00 | 0.28 | 7.9287 | 0.0028039 | 0.13459 | 0.72 | 0.72 | 0.90575 | 7.1814 | 0.012927 |  |  | 0.0025396
2013-08-23 23:30 | 0.28 | 7.9287 | 0.0028039 | 0.13459 | 0.7 | 0.7 | 0.87811 | 6.9623 | 0.012532 |  |  | 0.0024621
2013-08-24 | 0.28 | 7.9287 | 0.0028039 | 0.13459 | 0.68 | 0.68 | 0.85056 | 6.7438 | 0.012139 | 0.51757 | 0.10168 | 0.0023848 | 0.75202 | 0.13529 | 0.16823
2013-08-24 00:30 | 0.28 | 7.9287 | 0.0028039 | 0.13459 | 0.65 | 0.65 | 0.80937 | 6.4173 | 0.011551 |  |  | 0.0022694
2013-08-24 01:00 | 0.28 | 7.9287 | 0.0028039 | 0.13459 | 0.63 | 0.63 | 0.78202 | 6.2004 | 0.011161 |  |  | 0.0021927
2013-08-24 01:30 | 0.28 | 7.9287 | 0.0028039 | 0.13459 | 0.62 | 0.62 | 0.76838 | 6.0922 | 0.010966 |  |  | 0.0021544
2013-08-24 02:00 | 0.28 | 7.9287 | 0.0028039 | 0.13459 | 0.66 | 0.66 | 0.82308 | 6.526 | 0.011747 |  |  | 0.0023078
2013-08-24 02:30 | 0.28 | 7.9287 | 0.0028039 | 0.13459 | 0.6 | 0.6 | 0.74116 | 5.8764 | 0.010578 |  |  | 0.0020781
2013-08-24 03:00 | 0.28 | 7.9287 | 0.0028039 | 0.13459 | 0.57 | 0.57 | 0.7005 | 5.554 | 0.0099973 |  |  | 0.0019641
2013-08-24 03:30 | 0.28 | 7.9287 | 0.0028039 | 0.13459 | 0.61 | 0.61 | 0.75476 | 5.9842 | 0.010772 |  |  | 0.0021162
2013-08-24 04:00 | 0.28 | 7.9287 | 0.0028039 | 0.13459 | 0.58 | 0.58 | 0.71403 | 5.6613 | 0.01019 |  |  | 0.002002
2013-08-24 04:30 | 0.28 | 7.9287 | 0.0028039 | 0.13459 | 0.62 | 0.62 | 0.76838 | 6.0922 | 0.010966 |  |  | 0.0021544
2013-08-24 05:00 | 0.28 | 7.9287 | 0.0028039 | 0.13459 | 0.62 | 0.62 | 0.76838 | 6.0922 | 0.010966 |  |  | 0.0021544
2013-08-24 05:30 | 0.28 | 7.9287 | 0.0028039 | 0.13459 | 0.64 | 0.64 | 0.79569 | 6.3088 | 0.011356 |  |  | 0.002231
2013-08-24 06:00 | 0.28 | 7.9287 | 0.0028039 | 0.13459 | 0.68 | 0.68 | 0.85056 | 6.7438 | 0.012139 |  |  | 0.0023848
2013-08-24 06:30 | 0.28 | 7.9287 | 0.0028039 | 0.13459 | 0.64 | 0.64 | 0.79569 | 6.3088 | 0.011356 |  |  | 0.002231
2013-08-24 07:00 | 0.28 | 7.9287 | 0.0028039 | 0.13459 | 0.58 | 0.58 | 0.71403 | 5.6613 | 0.01019 |  |  | 0.002002
2013-08-24 07:30 | 0.28 | 7.9287 | 0.0028039 | 0.13459 | 0.58 | 0.58 | 0.71403 | 5.6613 | 0.01019 |  |  | 0.002002
2013-08-24 08:00 | 0.35 | 9.9109 | 0.0035048 | 0.16823 | 0.55 | 0.55 | 0.67351 | 6.6751 | 0.012015 |  |  | 0.0023605
2013-08-24 08:30 | 0.28 | 7.9287 | 0.0028039 | 0.13459 | 0.64 | 0.64 | 0.79569 | 6.3088 | 0.011356 |  |  | 0.002231
2013-08-24 09:00 | 0.28 | 7.9287 | 0.0028039 | 0.13459 | 0.56 | 0.56 | 0.68699 | 5.4469 | 0.0098045 |  |  | 0.0019262
2013-08-24 09:30 | 0.28 | 7.9287 | 0.0028039 | 0.13459 | 0.59 | 0.59 | 0.72758 | 5.7688 | 0.010384 |  |  | 0.00204
2013-08-24 10:00 | 0.28 | 7.9287 | 0.0028039 | 0.13459 | 0.59 | 0.59 | 0.72758 | 5.7688 | 0.010384 |  |  | 0.00204
2013-08-24 10:30 | 0.28 | 7.9287 | 0.0028039 | 0.13459 | 0.5 | 0.5 | 0.60647 | 4.8085 | 0.0086554 |  |  | 0.0017005
2013-08-24 11:00 | 0.28 | 7.9287 | 0.0028039 | 0.13459 | 0.49 | 0.49 | 0.59314 | 4.7029 | 0.0084651 |  |  | 0.0016631
2013-08-24 11:30 | 0.28 | 7.9287 | 0.0028039 | 0.13459 | 0.45 | 0.45 | 0.5401 | 4.2823 | 0.0077082 |  |  | 0.0015144
2013-08-24 12:00 | 0.28 | 7.9287 | 0.0028039 | 0.13459 | 0.5 | 0.5 | 0.60647 | 4.8085 | 0.0086554 |  |  | 0.0017005
2013-08-24 12:30 | 0.28 | 7.9287 | 0.0028039 | 0.13459 | 0.59 | 0.59 | 0.72758 | 5.7688 | 0.010384 |  |  | 0.00204
2013-08-24 13:00 | 0.28 | 7.9287 | 0.0028039 | 0.13459 | 0.7 | 0.7 | 0.87811 | 6.9623 | 0.012532 |  |  | 0.0024621
2013-08-24 13:30 | 0.28 | 7.9287 | 0.0028039 | 0.13459 | 0.68 | 0.68 | 0.85056 | 6.7438 | 0.012139 |  |  | 0.0023848
2013-08-24 14:00 | 0.28 | 7.9287 | 0.0028039 | 0.13459 | 0.74 | 0.74 | 0.93347 | 7.4012 | 0.013322 |  |  | 0.0026173
2013-08-24 14:30 | 0.28 | 7.9287 | 0.0028039 | 0.13459 | 0.83 | 0.83 | 1.0591 | 8.3972 | 0.015115 |  |  | 0.0029695
2013-08-24 15:00 | 0.28 | 7.9287 | 0.0028039 | 0.13459 | 0.72 | 0.72 | 0.90575 | 7.1814 | 0.012927 |  |  | 0.0025396
2013-08-24 15:30 | 0.28 | 7.9287 | 0.0028039 | 0.13459 | 0.66 | 0.66 | 0.82308 | 6.526 | 0.011747 |  |  | 0.0023078
2013-08-24 16:00 | 0.28 | 7.9287 | 0.0028039 | 0.13459 | 0.64 | 0.64 | 0.79569 | 6.3088 | 0.011356 |  |  | 0.002231
2013-08-24 16:30 | 0.28 | 7.9287 | 0.0028039 | 0.13459 | 0.61 | 0.61 | 0.75476 | 5.9842 | 0.010772 |  |  | 0.0021162
2013-08-24 17:00 | 0.28 | 7.9287 | 0.0028039 | 0.13459 | 0.55 | 0.55 | 0.67351 | 5.34 | 0.0096121 |  |  | 0.0018884
2013-08-24 17:30 | 0.28 | 7.9287 | 0.0028039 | 0.13459 | 0.52 | 0.52 | 0.63321 | 5.0205 | 0.009037 |  |  | 0.0017754
2013-08-24 18:00 | 0.28 | 7.9287 | 0.0028039 | 0.13459 | 0.47 | 0.47 | 0.56657 | 4.4921 | 0.0080859 |  |  | 0.0015886
2013-08-24 18:30 | 0.28 | 7.9287 | 0.0028039 | 0.13459 | 0.51 | 0.51 | 0.61983 | 4.9144 | 0.008846 |  |  | 0.0017379
2013-08-24 19:00 | 0.28 | 7.9287 | 0.0028039 | 0.13459 | 0.47 | 0.47 | 0.56657 | 4.4921 | 0.0080859 |  |  | 0.0015886
2013-08-24 19:30 | 0.28 | 7.9287 | 0.0028039 | 0.13459 | 0.5 | 0.5 | 0.60647 | 4.8085 | 0.0086554 |  |  | 0.0017005
2013-08-24 20:00 | 0.28 | 7.9287 | 0.0028039 | 0.13459 | 0.58 | 0.58 | 0.71403 | 5.6613 | 0.01019 |  |  | 0.002002
2013-08-24 20:30 | 0.28 | 7.9287 | 0.0028039 | 0.13459 | 0.57 | 0.57 | 0.7005 | 5.554 | 0.0099973 |  |  | 0.0019641
2013-08-24 21:00 | 0.28 | 7.9287 | 0.0028039 | 0.13459 | 0.7 | 0.7 | 0.87811 | 6.9623 | 0.012532 |  |  | 0.0024621
2013-08-24 21:30 | 0.28 | 7.9287 | 0.0028039 | 0.13459 | 0.67 | 0.67 | 0.83681 | 6.6348 | 0.011943 |  |  | 0.0023463
2013-08-24 22:00 | 0.28 | 7.9287 | 0.0028039 | 0.13459 | 0.63 | 0.63 | 0.78202 | 6.2004 | 0.011161 |  |  | 0.0021927
2013-08-24 22:30 | 0.28 | 7.9287 | 0.0028039 | 0.13459 | 0.62 | 0.62 | 0.76838 | 6.0922 | 0.010966 |  |  | 0.0021544
2013-08-24 23:00 | 0.28 | 7.9287 | 0.0028039 | 0.13459 | 0.71 | 0.71 | 0.89192 | 7.0718 | 0.012729 |  |  | 0.0025008
2013-08-24 23:30 | 0.28 | 7.9287 | 0.0028039 | 0.13459 | 0.66 | 0.66 | 0.82308 | 6.526 | 0.011747 |  |  | 0.0023078
2013-08-25 | 0.28 | 7.9287 | 0.0028039 | 0.13459 | 0.72 | 0.72 | 0.90575 | 7.1814 | 0.012927 | 0.45495 | 0.089381 | 0.0025396 | 0.6926 | 0.12688 | 0.16823
2013-08-25 00:30 | 0.28 | 7.9287 | 0.0028039 | 0.13459 | 0.79 | 0.79 | 1.0031 | 7.9531 | 0.014316 |  |  | 0.0028125
2013-08-25 01:00 | 0.28 | 7.9287 | 0.0028039 | 0.13459 | 0.82 | 0.82 | 1.0451 | 8.2859 | 0.014915 |  |  | 0.0029302
2013-08-25 01:30 | 0.28 | 7.9287 | 0.0028039 | 0.13459 | 0.83 | 0.83 | 1.0591 | 8.3972 | 0.015115 |  |  | 0.0029695
2013-08-25 02:00 | 0.28 | 7.9287 | 0.0028039 | 0.13459 | 0.86 | 0.86 | 1.1013 | 8.7316 | 0.015717 |  |  | 0.0030878
2013-08-25 02:30 | 0.28 | 7.9287 | 0.0028039 | 0.13459 | 1.18 | 1.18 | 1.5596 | 12.3656 | 0.022258 |  |  | 0.0043729
2013-08-25 03:00 | 0.28 | 7.9287 | 0.0028039 | 0.13459 | 0.85 | 0.85 | 1.0872 | 8.62 | 0.015516 |  |  | 0.0030483
2013-08-25 03:30 | 0.28 | 7.9287 | 0.0028039 | 0.13459 | 0.82 | 0.82 | 1.0451 | 8.2859 | 0.014915 |  |  | 0.0029302
2013-08-25 04:00 | 0.28 | 7.9287 | 0.0028039 | 0.13459 | 0.86 | 0.86 | 1.1013 | 8.7316 | 0.015717 |  |  | 0.0030878
2013-08-25 04:30 | 0.28 | 7.9287 | 0.0028039 | 0.13459 | 0.76 | 0.76 | 0.96125 | 7.6215 | 0.013719 |  |  | 0.0026952
2013-08-25 05:00 | 0.28 | 7.9287 | 0.0028039 | 0.13459 | 0.73 | 0.73 | 0.9196 | 7.2912 | 0.013124 |  |  | 0.0025784
2013-08-25 05:30 | 0.28 | 7.9287 | 0.0028039 | 0.13459 | 0.78 | 0.78 | 0.98912 | 7.8424 | 0.014116 |  |  | 0.0027734
2013-08-25 06:00 | 0.28 | 7.9287 | 0.0028039 | 0.13459 | 0.72 | 0.72 | 0.90575 | 7.1814 | 0.012927 |  |  | 0.0025396
2013-08-25 06:30 | 0.28 | 7.9287 | 0.0028039 | 0.13459 | 0.74 | 0.74 | 0.93347 | 7.4012 | 0.013322 |  |  | 0.0026173
2013-08-25 07:00 | 0.28 | 7.9287 | 0.0028039 | 0.13459 | 0.69 | 0.69 | 0.86433 | 6.853 | 0.012335 |  |  | 0.0024235
2013-08-25 07:30 | 0.28 | 7.9287 | 0.0028039 | 0.13459 | 0.66 | 0.66 | 0.82308 | 6.526 | 0.011747 |  |  | 0.0023078
2013-08-25 08:00 | 0.28 | 7.9287 | 0.0028039 | 0.13459 | 0.61 | 0.61 | 0.75476 | 5.9842 | 0.010772 |  |  | 0.0021162
2013-08-25 08:30 | 0.35 | 9.9109 | 0.0035048 | 0.16823 | 0.57 | 0.57 | 0.7005 | 6.9425 | 0.012497 |  |  | 0.0024551
2013-08-25 09:00 | 0.35 | 9.9109 | 0.0035048 | 0.16823 | 0.48 | 0.48 | 0.57984 | 5.7467 | 0.010344 |  |  | 0.0020322
2013-08-25 09:30 | 0.35 | 9.9109 | 0.0035048 | 0.16823 | 0.52 | 0.52 | 0.63321 | 6.2757 | 0.011296 |  |  | 0.0022193
2013-08-25 10:00 | 0.35 | 9.9109 | 0.0035048 | 0.16823 | 0.48 | 0.48 | 0.57984 | 5.7467 | 0.010344 |  |  | 0.0020322
2013-08-25 10:30 | 0.28 | 7.9287 | 0.0028039 | 0.13459 | 0.45 | 0.45 | 0.5401 | 4.2823 | 0.0077082 |  |  | 0.0015144
2013-08-25 11:00 | 0.35 | 9.9109 | 0.0035048 | 0.16823 | 0.46 | 0.46 | 0.55332 | 5.4839 | 0.009871 |  |  | 0.0019393
2013-08-25 11:30 | 0.35 | 9.9109 | 0.0035048 | 0.16823 | 0.39 | 0.39 | 0.46144 | 4.5733 | 0.0082319 |  |  | 0.0016173
2013-08-25 12:00 | 0.35 | 9.9109 | 0.0035048 | 0.16823 | 0.34 | 0.34 | 0.3968 | 3.9326 | 0.0070787 |  |  | 0.0013907
2013-08-25 12:30 | 0.28 | 7.9287 | 0.0028039 | 0.13459 | 0.36 | 0.36 | 0.42255 | 3.3503 | 0.0060305 |  |  | 0.0011848
2013-08-25 13:00 | 0.22 | 6.2297 | 0.002203 | 0.10575 | 0.34 | 0.34 | 0.3968 | 2.4719 | 0.0044495 |  |  | 0.00087416
2013-08-25 13:30 | 0.22 | 6.2297 | 0.002203 | 0.10575 | 0.37 | 0.37 | 0.43548 | 2.7129 | 0.0048832 |  |  | 0.00095937
2013-08-25 14:00 | 0.22 | 6.2297 | 0.002203 | 0.10575 | 0.36 | 0.36 | 0.42255 | 2.6324 | 0.0047382 |  |  | 0.00093089
2013-08-25 14:30 | 0.22 | 6.2297 | 0.002203 | 0.10575 | 0.36 | 0.36 | 0.42255 | 2.6324 | 0.0047382 |  |  | 0.00093089
2013-08-25 15:00 | 0.22 | 6.2297 | 0.002203 | 0.10575 | 0.35 | 0.35 | 0.40965 | 2.552 | 0.0045937 |  |  | 0.00090249
2013-08-25 15:30 | 0.28 | 7.9287 | 0.0028039 | 0.13459 | 0.33 | 0.33 | 0.38398 | 3.0445 | 0.00548 |  |  | 0.0010766
2013-08-25 16:00 | 0.22 | 6.2297 | 0.002203 | 0.10575 | 0.39 | 0.39 | 0.46144 | 2.8746 | 0.0051743 |  |  | 0.0010166
2013-08-25 16:30 | 0.22 | 6.2297 | 0.002203 | 0.10575 | 0.35 | 0.35 | 0.40965 | 2.552 | 0.0045937 |  |  | 0.00090249
2013-08-25 17:00 | 0.22 | 6.2297 | 0.002203 | 0.10575 | 0.33 | 0.33 | 0.38398 | 2.3921 | 0.0043057 |  |  | 0.00084592
2013-08-25 17:30 | 0.22 | 6.2297 | 0.002203 | 0.10575 | 0.35 | 0.35 | 0.40965 | 2.552 | 0.0045937 |  |  | 0.00090249
2013-08-25 18:00 | 0.22 | 6.2297 | 0.002203 | 0.10575 | 0.38 | 0.38 | 0.44844 | 2.7937 | 0.0050286 |  |  | 0.00098793
2013-08-25 18:30 | 0.22 | 6.2297 | 0.002203 | 0.10575 | 0.38 | 0.38 | 0.44844 | 2.7937 | 0.0050286 |  |  | 0.00098793
2013-08-25 19:00 | 0.22 | 6.2297 | 0.002203 | 0.10575 | 0.41 | 0.41 | 0.48753 | 3.0372 | 0.005467 |  |  | 0.0010741
2013-08-25 19:30 | 0.22 | 6.2297 | 0.002203 | 0.10575 | 0.4 | 0.4 | 0.47447 | 2.9558 | 0.0053205 |  |  | 0.0010453
2013-08-25 20:00 | 0.22 | 6.2297 | 0.002203 | 0.10575 | 0.45 | 0.45 | 0.5401 | 3.3647 | 0.0060564 |  |  | 0.0011899
2013-08-25 20:30 | 0.22 | 6.2297 | 0.002203 | 0.10575 | 0.49 | 0.49 | 0.59314 | 3.6951 | 0.0066512 |  |  | 0.0013067
2013-08-25 21:00 | 0.22 | 6.2297 | 0.002203 | 0.10575 | 0.53 | 0.53 | 0.64662 | 4.0282 | 0.0072508 |  |  | 0.0014245
2013-08-25 21:30 | 0.22 | 6.2297 | 0.002203 | 0.10575 | 0.62 | 0.62 | 0.76838 | 4.7868 | 0.0086162 |  |  | 0.0016928
2013-08-25 22:00 | 0.22 | 6.2297 | 0.002203 | 0.10575 | 0.51 | 0.51 | 0.61983 | 3.8613 | 0.0069504 |  |  | 0.0013655
2013-08-25 22:30 | 0.22 | 6.2297 | 0.002203 | 0.10575 | 0.56 | 0.56 | 0.68699 | 4.2797 | 0.0077035 |  |  | 0.0015135
2013-08-25 23:00 | 0.22 | 6.2297 | 0.002203 | 0.10575 | 0.58 | 0.58 | 0.71403 | 4.4482 | 0.0080067 |  |  | 0.001573
2013-08-25 23:30 | 0.22 | 6.2297 | 0.002203 | 0.10575 | 0.61 | 0.61 | 0.75476 | 4.7019 | 0.0084634 |  |  | 0.0016628
2013-08-26 | 0.22 | 6.2297 | 0.002203 | 0.10575 | 0.7 | 0.7 | 0.87811 | 5.4704 | 0.0098467 | 0.39681 | 0.077958 | 0.0019345 | 0.67718 | 0.11836 | 0.13459
2013-08-26 00:30 | 0.22 | 6.2297 | 0.002203 | 0.10575 | 0.67 | 0.67 | 0.83681 | 5.2131 | 0.0093835 |  |  | 0.0018435
2013-08-26 01:00 | 0.22 | 6.2297 | 0.002203 | 0.10575 | 0.66 | 0.66 | 0.82308 | 5.1275 | 0.0092296 |  |  | 0.0018133
2013-08-26 01:30 | 0.22 | 6.2297 | 0.002203 | 0.10575 | 0.68 | 0.68 | 0.85056 | 5.2987 | 0.0095377 |  |  | 0.0018738
2013-08-26 02:00 | 0.22 | 6.2297 | 0.002203 | 0.10575 | 0.79 | 0.79 | 1.0031 | 6.2489 | 0.011248 |  |  | 0.0022098
2013-08-26 02:30 | 0.22 | 6.2297 | 0.002203 | 0.10575 | 0.77 | 0.77 | 0.97518 | 6.0751 | 0.010935 |  |  | 0.0021484
2013-08-26 03:00 | 0.22 | 6.2297 | 0.002203 | 0.10575 | 0.79 | 0.79 | 1.0031 | 6.2489 | 0.011248 |  |  | 0.0022098
2013-08-26 03:30 | 0.22 | 6.2297 | 0.002203 | 0.10575 | 0.72 | 0.72 | 0.90575 | 5.6426 | 0.010157 |  |  | 0.0019954
2013-08-26 04:00 | 0.22 | 6.2297 | 0.002203 | 0.10575 | 0.72 | 0.72 | 0.90575 | 5.6426 | 0.010157 |  |  | 0.0019954
2013-08-26 04:30 | 0.22 | 6.2297 | 0.002203 | 0.10575 | 0.68 | 0.68 | 0.85056 | 5.2987 | 0.0095377 |  |  | 0.0018738
2013-08-26 05:00 | 0.22 | 6.2297 | 0.002203 | 0.10575 | 0.65 | 0.65 | 0.80937 | 5.0421 | 0.0090759 |  |  | 0.0017831
2013-08-26 05:30 | 0.22 | 6.2297 | 0.002203 | 0.10575 | 1.59 | 1.59 | 2.1651 | 13.488 | 0.024278 |  |  | 0.0047698
2013-08-26 06:00 | 0.22 | 6.2297 | 0.002203 | 0.10575 | 1.44 | 1.44 | 1.9415 | 12.0951 | 0.021771 |  |  | 0.0042772
2013-08-26 06:30 | 0.22 | 6.2297 | 0.002203 | 0.10575 | 1.18 | 1.18 | 1.5596 | 9.7159 | 0.017489 |  |  | 0.0034359
2013-08-26 07:00 | 0.22 | 6.2297 | 0.002203 | 0.10575 | 0.94 | 0.94 | 1.2145 | 7.5657 | 0.013618 |  |  | 0.0026755
2013-08-26 07:30 | 0.22 | 6.2297 | 0.002203 | 0.10575 | 0.79 | 0.79 | 1.0031 | 6.2489 | 0.011248 |  |  | 0.0022098
2013-08-26 08:00 | 0.28 | 7.9287 | 0.0028039 | 0.13459 | 0.71 | 0.71 | 0.89192 | 7.0718 | 0.012729 |  |  | 0.0025008
2013-08-26 08:30 | 0.28 | 7.9287 | 0.0028039 | 0.13459 | 0.64 | 0.64 | 0.79569 | 6.3088 | 0.011356 |  |  | 0.002231
2013-08-26 09:00 | 0.28 | 7.9287 | 0.0028039 | 0.13459 | 0.64 | 0.64 | 0.79569 | 6.3088 | 0.011356 |  |  | 0.002231
2013-08-26 09:30 | 0.28 | 7.9287 | 0.0028039 | 0.13459 | 0.54 | 0.54 | 0.66005 | 5.2333 | 0.00942 |  |  | 0.0018507
2013-08-26 10:00 | 0.28 | 7.9287 | 0.0028039 | 0.13459 | 0.47 | 0.47 | 0.56657 | 4.4921 | 0.0080859 |  |  | 0.0015886
2013-08-26 10:30 | 0.28 | 7.9287 | 0.0028039 | 0.13459 | 0.5 | 0.5 | 0.60647 | 4.8085 | 0.0086554 |  |  | 0.0017005
2013-08-26 11:00 | 0.28 | 7.9287 | 0.0028039 | 0.13459 | 0.42 | 0.42 | 0.50063 | 3.9694 | 0.0071448 |  |  | 0.0014037
2013-08-26 11:30 | 0.28 | 7.9287 | 0.0028039 | 0.13459 | 0.38 | 0.38 | 0.44844 | 3.5556 | 0.0064 |  |  | 0.0012574
2013-08-26 12:00 | 0.28 | 7.9287 | 0.0028039 | 0.13459 | 0.36 | 0.36 | 0.42255 | 3.3503 | 0.0060305 |  |  | 0.0011848
2013-08-26 12:30 | 0.28 | 7.9287 | 0.0028039 | 0.13459 | 0.38 | 0.38 | 0.44844 | 3.5556 | 0.0064 |  |  | 0.0012574
2013-08-26 13:00 | 0.28 | 7.9287 | 0.0028039 | 0.13459 | 0.34 | 0.34 | 0.3968 | 3.1461 | 0.005663 |  |  | 0.0011126
2013-08-26 13:30 | 0.28 | 7.9287 | 0.0028039 | 0.13459 | 0.35 | 0.35 | 0.40965 | 3.248 | 0.0058465 |  |  | 0.0011486
2013-08-26 14:00 | 0.28 | 7.9287 | 0.0028039 | 0.13459 | 0.33 | 0.33 | 0.38398 | 3.0445 | 0.00548 |  |  | 0.0010766
2013-08-26 14:30 | 0.28 | 7.9287 | 0.0028039 | 0.13459 | 0.33 | 0.33 | 0.38398 | 3.0445 | 0.00548 |  |  | 0.0010766
2013-08-26 15:00 | 0.22 | 6.2297 | 0.002203 | 0.10575 | 0.35 | 0.35 | 0.40965 | 2.552 | 0.0045937 |  |  | 0.00090249
2013-08-26 15:30 | 0.22 | 6.2297 | 0.002203 | 0.10575 | 0.34 | 0.34 | 0.3968 | 2.4719 | 0.0044495 |  |  | 0.00087416
2013-08-26 16:00 | 0.22 | 6.2297 | 0.002203 | 0.10575 | 0.36 | 0.36 | 0.42255 | 2.6324 | 0.0047382 |  |  | 0.00093089
2013-08-26 16:30 | 0.22 | 6.2297 | 0.002203 | 0.10575 | 0.31 | 0.31 | 0.35846 | 2.2331 | 0.0040196 |  |  | 0.0007897
2013-08-26 17:00 | 0.22 | 6.2297 | 0.002203 | 0.10575 | 0.3 | 0.3 | 0.34576 | 2.154 | 0.0038772 |  |  | 0.00076173
2013-08-26 17:30 | 0.22 | 6.2297 | 0.002203 | 0.10575 | 0.33 | 0.33 | 0.38398 | 2.3921 | 0.0043057 |  |  | 0.00084592
2013-08-26 18:00 | 0.22 | 6.2297 | 0.002203 | 0.10575 | 0.32 | 0.32 | 0.3712 | 2.3125 | 0.0041624 |  |  | 0.00081777
2013-08-26 18:30 | 0.22 | 6.2297 | 0.002203 | 0.10575 | 0.29 | 0.29 | 0.3331 | 2.0751 | 0.0037353 |  |  | 0.00073384
2013-08-26 19:00 | 0.22 | 6.2297 | 0.002203 | 0.10575 | 0.3 | 0.3 | 0.34576 | 2.154 | 0.0038772 |  |  | 0.00076173
2013-08-26 19:30 | 0.28 | 7.9287 | 0.0028039 | 0.13459 | 0.31 | 0.31 | 0.35846 | 2.8421 | 0.0051158 |  |  | 0.0010051
2013-08-26 20:00 | 0.22 | 6.2297 | 0.002203 | 0.10575 | 0.32 | 0.32 | 0.3712 | 2.3125 | 0.0041624 |  |  | 0.00081777
2013-08-26 20:30 | 0.28 | 7.9287 | 0.0028039 | 0.13459 | 0.41 | 0.41 | 0.48753 | 3.8655 | 0.0069579 |  |  | 0.001367
2013-08-26 21:00 | 0.28 | 7.9287 | 0.0028039 | 0.13459 | 0.34 | 0.34 | 0.3968 | 3.1461 | 0.005663 |  |  | 0.0011126
2013-08-26 21:30 | 0.28 | 7.9287 | 0.0028039 | 0.13459 | 0.34 | 0.34 | 0.3968 | 3.1461 | 0.005663 |  |  | 0.0011126
2013-08-26 22:00 | 0.28 | 7.9287 | 0.0028039 | 0.13459 | 0.33 | 0.33 | 0.38398 | 3.0445 | 0.00548 |  |  | 0.0010766
2013-08-26 22:30 | 0.28 | 7.9287 | 0.0028039 | 0.13459 | 0.33 | 0.33 | 0.38398 | 3.0445 | 0.00548 |  |  | 0.0010766
2013-08-26 23:00 | 0.22 | 6.2297 | 0.002203 | 0.10575 | 0.4 | 0.4 | 0.47447 | 2.9558 | 0.0053205 |  |  | 0.0010453
2013-08-26 23:30 | 0.28 | 7.9287 | 0.0028039 | 0.13459 | 0.38 | 0.38 | 0.44844 | 3.5556 | 0.0064 |  |  | 0.0012574
2013-08-27 | 0.28 | 7.9287 | 0.0028039 | 0.13459 | 0.41 | 0.41 | 0.48753 | 3.8655 | 0.0069579 | 1.2537 | 0.2463 | 0.001367 | 1.3129 | 0.1481 | 0.27878
2013-08-27 00:30 | 0.22 | 6.2297 | 0.002203 | 0.10575 | 0.39 | 0.39 | 0.46144 | 2.8746 | 0.0051743 |  |  | 0.0010166
2013-08-27 01:00 | 0.22 | 6.2297 | 0.002203 | 0.10575 | 0.45 | 0.45 | 0.5401 | 3.3647 | 0.0060564 |  |  | 0.0011899
2013-08-27 01:30 | 0.22 | 6.2297 | 0.002203 | 0.10575 | 0.42 | 0.42 | 0.50063 | 3.1188 | 0.0056138 |  |  | 0.0011029
2013-08-27 02:00 | 0.22 | 6.2297 | 0.002203 | 0.10575 | 0.49 | 0.49 | 0.59314 | 3.6951 | 0.0066512 |  |  | 0.0013067
2013-08-27 02:30 | 0.28 | 7.9287 | 0.0028039 | 0.13459 | 0.45 | 0.45 | 0.5401 | 4.2823 | 0.0077082 |  |  | 0.0015144
2013-08-27 03:00 | 0.22 | 6.2297 | 0.002203 | 0.10575 | 0.46 | 0.46 | 0.55332 | 3.447 | 0.0062046 |  |  | 0.001219
2013-08-27 03:30 | 0.22 | 6.2297 | 0.002203 | 0.10575 | 0.42 | 0.42 | 0.50063 | 3.1188 | 0.0056138 |  |  | 0.0011029
2013-08-27 04:00 | 0.28 | 7.9287 | 0.0028039 | 0.13459 | 0.41 | 0.41 | 0.48753 | 3.8655 | 0.0069579 |  |  | 0.001367
2013-08-27 04:30 | 0.22 | 6.2297 | 0.002203 | 0.10575 | 0.39 | 0.39 | 0.46144 | 2.8746 | 0.0051743 |  |  | 0.0010166
2013-08-27 05:00 | 0.28 | 7.9287 | 0.0028039 | 0.13459 | 0.37 | 0.37 | 0.43548 | 3.4528 | 0.006215 |  |  | 0.001221
2013-08-27 05:30 | 0.28 | 7.9287 | 0.0028039 | 0.13459 | 0.38 | 0.38 | 0.44844 | 3.5556 | 0.0064 |  |  | 0.0012574
2013-08-27 06:00 | 0.35 | 9.9109 | 0.0035048 | 0.16823 | 0.43 | 0.43 | 0.51376 | 5.0918 | 0.0091652 |  |  | 0.0018006
2013-08-27 06:30 | 0.42 | 11.8931 | 0.0042058 | 0.20188 | 0.4 | 0.4 | 0.47447 | 5.6429 | 0.010157 |  |  | 0.0019955
2013-08-27 07:00 | 0.35 | 9.9109 | 0.0035048 | 0.16823 | 0.38 | 0.38 | 0.44844 | 4.4445 | 0.008 |  |  | 0.0015717
2013-08-27 07:30 | 0.49 | 13.8753 | 0.0049068 | 0.23552 | 2.97 | 2.97 | 4.305 | 59.7333 | 0.10752 |  |  | 0.021124
2013-08-27 08:00 | 0.58 | 16.4238 | 0.005808 | 0.27878 | 3.41 | 3.41 | 5.0116 | 82.3088 | 0.14816 |  |  | 0.029107
2013-08-27 08:30 | 0.49 | 13.8753 | 0.0049068 | 0.23552 | 3.37 | 3.37 | 4.9469 | 68.64 | 0.12355 |  |  | 0.024273
2013-08-27 09:00 | 0.49 | 13.8753 | 0.0049068 | 0.23552 | 3.09 | 3.09 | 4.4967 | 62.3934 | 0.11231 |  |  | 0.022064
2013-08-27 09:30 | 0.49 | 13.8753 | 0.0049068 | 0.23552 | 2.66 | 2.66 | 3.8134 | 52.912 | 0.095242 |  |  | 0.018712
2013-08-27 10:00 | 0.49 | 13.8753 | 0.0049068 | 0.23552 | 2.33 | 2.33 | 3.2964 | 45.7379 | 0.082328 |  |  | 0.016174
2013-08-27 10:30 | 0.42 | 11.8931 | 0.0042058 | 0.20188 | 1.96 | 1.96 | 2.7254 | 32.413 | 0.058343 |  |  | 0.011462
2013-08-27 11:00 | 0.49 | 13.8753 | 0.0049068 | 0.23552 | 1.75 | 1.75 | 2.4059 | 33.3831 | 0.06009 |  |  | 0.011805
2013-08-27 11:30 | 0.49 | 13.8753 | 0.0049068 | 0.23552 | 1.26 | 1.26 | 1.6763 | 23.259 | 0.041866 |  |  | 0.0082252
2013-08-27 12:00 | 0.42 | 11.8931 | 0.0042058 | 0.20188 | 1.15 | 1.15 | 1.516 | 18.0304 | 0.032455 |  |  | 0.0063762
2013-08-27 12:30 | 0.42 | 11.8931 | 0.0042058 | 0.20188 | 1.05 | 1.05 | 1.3717 | 16.3134 | 0.029364 |  |  | 0.005769
2013-08-27 13:00 | 0.42 | 11.8931 | 0.0042058 | 0.20188 | 0.89 | 0.89 | 1.1436 | 13.6009 | 0.024482 |  |  | 0.0048097
2013-08-27 13:30 | 0.42 | 11.8931 | 0.0042058 | 0.20188 | 0.83 | 0.83 | 1.0591 | 12.5957 | 0.022672 |  |  | 0.0044543
2013-08-27 14:00 | 0.42 | 11.8931 | 0.0042058 | 0.20188 | 0.8 | 0.8 | 1.0171 | 12.0959 | 0.021773 |  |  | 0.0042775
2013-08-27 14:30 | 0.35 | 9.9109 | 0.0035048 | 0.16823 | 0.79 | 0.79 | 1.0031 | 9.9414 | 0.017894 |  |  | 0.0035156
2013-08-27 15:00 | 0.35 | 9.9109 | 0.0035048 | 0.16823 | 0.76 | 0.76 | 0.96125 | 9.5269 | 0.017148 |  |  | 0.003369
2013-08-27 15:30 | 0.35 | 9.9109 | 0.0035048 | 0.16823 | 0.78 | 0.78 | 0.98912 | 9.803 | 0.017645 |  |  | 0.0034667
2013-08-27 16:00 | 0.35 | 9.9109 | 0.0035048 | 0.16823 | 0.71 | 0.71 | 0.89192 | 8.8398 | 0.015912 |  |  | 0.003126
2013-08-27 16:30 | 0.22 | 6.2297 | 0.002203 | 0.10575 | 0.7 | 0.7 | 0.87811 | 5.4704 | 0.0098467 |  |  | 0.0019345
2013-08-27 17:00 | 0.22 | 6.2297 | 0.002203 | 0.10575 | 0.73 | 0.73 | 0.9196 | 5.7288 | 0.010312 |  |  | 0.0020259
2013-08-27 17:30 | 0.22 | 6.2297 | 0.002203 | 0.10575 | 0.67 | 0.67 | 0.83681 | 5.2131 | 0.0093835 |  |  | 0.0018435
2013-08-27 18:00 | 0.22 | 6.2297 | 0.002203 | 0.10575 | 0.64 | 0.64 | 0.79569 | 4.9569 | 0.0089224 |  |  | 0.0017529
2013-08-27 18:30 | 0.22 | 6.2297 | 0.002203 | 0.10575 | 0.63 | 0.63 | 0.78202 | 4.8718 | 0.0087692 |  |  | 0.0017228
2013-08-27 19:00 | 0.17 | 4.8139 | 0.0017023 | 0.081713 | 0.64 | 0.64 | 0.79569 | 3.8303 | 0.0068946 |  |  | 0.0013545
2013-08-27 19:30 | 0.17 | 4.8139 | 0.0017023 | 0.081713 | 0.66 | 0.66 | 0.82308 | 3.9622 | 0.0071319 |  |  | 0.0014012
2013-08-27 20:00 | 0.17 | 4.8139 | 0.0017023 | 0.081713 | 0.67 | 0.67 | 0.83681 | 4.0283 | 0.0072509 |  |  | 0.0014245
2013-08-27 20:30 | 0.17 | 4.8139 | 0.0017023 | 0.081713 | 0.66 | 0.66 | 0.82308 | 3.9622 | 0.0071319 |  |  | 0.0014012
2013-08-27 21:00 | 0.17 | 4.8139 | 0.0017023 | 0.081713 | 0.65 | 0.65 | 0.80937 | 3.8962 | 0.0070132 |  |  | 0.0013778
2013-08-27 21:30 | 0.17 | 4.8139 | 0.0017023 | 0.081713 | 0.75 | 0.75 | 0.94735 | 4.5604 | 0.0082088 |  |  | 0.0016127
2013-08-27 22:00 | 0.17 | 4.8139 | 0.0017023 | 0.081713 | 0.77 | 0.77 | 0.97518 | 4.6944 | 0.0084499 |  |  | 0.0016601
2013-08-27 22:30 | 0.17 | 4.8139 | 0.0017023 | 0.081713 | 0.73 | 0.73 | 0.9196 | 4.4268 | 0.0079683 |  |  | 0.0015655
2013-08-27 23:00 | 0.17 | 4.8139 | 0.0017023 | 0.081713 | 0.73 | 0.73 | 0.9196 | 4.4268 | 0.0079683 |  |  | 0.0015655
2013-08-27 23:30 | 0.17 | 4.8139 | 0.0017023 | 0.081713 | 0.7 | 0.7 | 0.87811 | 4.2271 | 0.0076088 |  |  | 0.0014949
2013-08-28 | 0.17 | 4.8139 | 0.0017023 | 0.081713 | 0.84 | 0.84 | 1.0731 | 5.1659 | 0.0092986 | 0.33289 | 0.065401 | 0.0018268 | 0.65092 | 0.10254 | 0.13459
2013-08-28 00:30 | 0.17 | 4.8139 | 0.0017023 | 0.081713 | 0.74 | 0.74 | 0.93347 | 4.4936 | 0.0080884 |  |  | 0.0015891
2013-08-28 01:00 | 0.17 | 4.8139 | 0.0017023 | 0.081713 | 0.72 | 0.72 | 0.90575 | 4.3602 | 0.0078483 |  |  | 0.0015419
2013-08-28 01:30 | 0.17 | 4.8139 | 0.0017023 | 0.081713 | 0.66 | 0.66 | 0.82308 | 3.9622 | 0.0071319 |  |  | 0.0014012
2013-08-28 02:00 | 0.17 | 4.8139 | 0.0017023 | 0.081713 | 0.67 | 0.67 | 0.83681 | 4.0283 | 0.0072509 |  |  | 0.0014245
2013-08-28 02:30 | 0.17 | 4.8139 | 0.0017023 | 0.081713 | 0.67 | 0.67 | 0.83681 | 4.0283 | 0.0072509 |  |  | 0.0014245
2013-08-28 03:00 | 0.17 | 4.8139 | 0.0017023 | 0.081713 | 0.68 | 0.68 | 0.85056 | 4.0945 | 0.00737 |  |  | 0.0014479
2013-08-28 03:30 | 0.17 | 4.8139 | 0.0017023 | 0.081713 | 0.7 | 0.7 | 0.87811 | 4.2271 | 0.0076088 |  |  | 0.0014949
2013-08-28 04:00 | 0.17 | 4.8139 | 0.0017023 | 0.081713 | 0.68 | 0.68 | 0.85056 | 4.0945 | 0.00737 |  |  | 0.0014479
2013-08-28 04:30 | 0.17 | 4.8139 | 0.0017023 | 0.081713 | 0.65 | 0.65 | 0.80937 | 3.8962 | 0.0070132 |  |  | 0.0013778
2013-08-28 05:00 | 0.22 | 6.2297 | 0.002203 | 0.10575 | 0.66 | 0.66 | 0.82308 | 5.1275 | 0.0092296 |  |  | 0.0018133
2013-08-28 05:30 | 0.22 | 6.2297 | 0.002203 | 0.10575 | 0.66 | 0.66 | 0.82308 | 5.1275 | 0.0092296 |  |  | 0.0018133
2013-08-28 06:00 | 0.22 | 6.2297 | 0.002203 | 0.10575 | 0.68 | 0.68 | 0.85056 | 5.2987 | 0.0095377 |  |  | 0.0018738
2013-08-28 06:30 | 0.22 | 6.2297 | 0.002203 | 0.10575 | 0.68 | 0.68 | 0.85056 | 5.2987 | 0.0095377 |  |  | 0.0018738
2013-08-28 07:00 | 0.22 | 6.2297 | 0.002203 | 0.10575 | 0.68 | 0.68 | 0.85056 | 5.2987 | 0.0095377 |  |  | 0.0018738
2013-08-28 07:30 | 0.22 | 6.2297 | 0.002203 | 0.10575 | 0.62 | 0.62 | 0.76838 | 4.7868 | 0.0086162 |  |  | 0.0016928
2013-08-28 08:00 | 0.22 | 6.2297 | 0.002203 | 0.10575 | 0.6 | 0.6 | 0.74116 | 4.6172 | 0.0083109 |  |  | 0.0016328
2013-08-28 08:30 | 0.22 | 6.2297 | 0.002203 | 0.10575 | 0.6 | 0.6 | 0.74116 | 4.6172 | 0.0083109 |  |  | 0.0016328
2013-08-28 09:00 | 0.22 | 6.2297 | 0.002203 | 0.10575 | 0.59 | 0.59 | 0.72758 | 4.5326 | 0.0081587 |  |  | 0.0016029
2013-08-28 09:30 | 0.22 | 6.2297 | 0.002203 | 0.10575 | 0.5 | 0.5 | 0.60647 | 3.7781 | 0.0068007 |  |  | 0.0013361
2013-08-28 10:00 | 0.22 | 6.2297 | 0.002203 | 0.10575 | 0.49 | 0.49 | 0.59314 | 3.6951 | 0.0066512 |  |  | 0.0013067
2013-08-28 10:30 | 0.22 | 6.2297 | 0.002203 | 0.10575 | 0.47 | 0.47 | 0.56657 | 3.5295 | 0.0063532 |  |  | 0.0012482
2013-08-28 11:00 | 0.28 | 7.9287 | 0.0028039 | 0.13459 | 0.48 | 0.48 | 0.57984 | 4.5974 | 0.0082753 |  |  | 0.0016258
2013-08-28 11:30 | 0.28 | 7.9287 | 0.0028039 | 0.13459 | 0.47 | 0.47 | 0.56657 | 4.4921 | 0.0080859 |  |  | 0.0015886
2013-08-28 12:00 | 0.22 | 6.2297 | 0.002203 | 0.10575 | 0.41 | 0.41 | 0.48753 | 3.0372 | 0.005467 |  |  | 0.0010741
2013-08-28 12:30 | 0.22 | 6.2297 | 0.002203 | 0.10575 | 0.41 | 0.41 | 0.48753 | 3.0372 | 0.005467 |  |  | 0.0010741
2013-08-28 13:00 | 0.22 | 6.2297 | 0.002203 | 0.10575 | 0.4 | 0.4 | 0.47447 | 2.9558 | 0.0053205 |  |  | 0.0010453
2013-08-28 13:30 | 0.28 | 7.9287 | 0.0028039 | 0.13459 | 0.4 | 0.4 | 0.47447 | 3.7619 | 0.0067715 |  |  | 0.0013304
2013-08-28 14:00 | 0.22 | 6.2297 | 0.002203 | 0.10575 | 0.38 | 0.38 | 0.44844 | 2.7937 | 0.0050286 |  |  | 0.00098793
2013-08-28 14:30 | 0.22 | 6.2297 | 0.002203 | 0.10575 | 0.37 | 0.37 | 0.43548 | 2.7129 | 0.0048832 |  |  | 0.00095937
2013-08-28 15:00 | 0.22 | 6.2297 | 0.002203 | 0.10575 | 0.43 | 0.43 | 0.51376 | 3.2006 | 0.005761 |  |  | 0.0011318
2013-08-28 15:30 | 0.22 | 6.2297 | 0.002203 | 0.10575 | 0.36 | 0.36 | 0.42255 | 2.6324 | 0.0047382 |  |  | 0.00093089
2013-08-28 16:00 | 0.22 | 6.2297 | 0.002203 | 0.10575 | 0.4 | 0.4 | 0.47447 | 2.9558 | 0.0053205 |  |  | 0.0010453
2013-08-28 16:30 | 0.22 | 6.2297 | 0.002203 | 0.10575 | 0.42 | 0.42 | 0.50063 | 3.1188 | 0.0056138 |  |  | 0.0011029
2013-08-28 17:00 | 0.22 | 6.2297 | 0.002203 | 0.10575 | 0.39 | 0.39 | 0.46144 | 2.8746 | 0.0051743 |  |  | 0.0010166
2013-08-28 17:30 | 0.22 | 6.2297 | 0.002203 | 0.10575 | 0.36 | 0.36 | 0.42255 | 2.6324 | 0.0047382 |  |  | 0.00093089
2013-08-28 18:00 | 0.22 | 6.2297 | 0.002203 | 0.10575 | 0.4 | 0.4 | 0.47447 | 2.9558 | 0.0053205 |  |  | 0.0010453
2013-08-28 18:30 | 0.22 | 6.2297 | 0.002203 | 0.10575 | 0.54 | 0.54 | 0.66005 | 4.1119 | 0.0074014 |  |  | 0.0014541
2013-08-28 19:00 | 0.22 | 6.2297 | 0.002203 | 0.10575 | 0.37 | 0.37 | 0.43548 | 2.7129 | 0.0048832 |  |  | 0.00095937
2013-08-28 19:30 | 0.22 | 6.2297 | 0.002203 | 0.10575 | 0.38 | 0.38 | 0.44844 | 2.7937 | 0.0050286 |  |  | 0.00098793
2013-08-28 20:00 | 0.22 | 6.2297 | 0.002203 | 0.10575 | 0.4 | 0.4 | 0.47447 | 2.9558 | 0.0053205 |  |  | 0.0010453
2013-08-28 20:30 | 0.22 | 6.2297 | 0.002203 | 0.10575 | 0.4 | 0.4 | 0.47447 | 2.9558 | 0.0053205 |  |  | 0.0010453
2013-08-28 21:00 | 0.22 | 6.2297 | 0.002203 | 0.10575 | 0.57 | 0.57 | 0.7005 | 4.3639 | 0.007855 |  |  | 0.0015432
2013-08-28 21:30 | 0.22 | 6.2297 | 0.002203 | 0.10575 | 0.5 | 0.5 | 0.60647 | 3.7781 | 0.0068007 |  |  | 0.0013361
2013-08-28 22:00 | 0.22 | 6.2297 | 0.002203 | 0.10575 | 0.49 | 0.49 | 0.59314 | 3.6951 | 0.0066512 |  |  | 0.0013067
2013-08-28 22:30 | 0.22 | 6.2297 | 0.002203 | 0.10575 | 0.49 | 0.49 | 0.59314 | 3.6951 | 0.0066512 |  |  | 0.0013067
2013-08-28 23:00 | 0.22 | 6.2297 | 0.002203 | 0.10575 | 0.48 | 0.48 | 0.57984 | 3.6122 | 0.006502 |  |  | 0.0012774
2013-08-28 23:30 | 0.22 | 6.2297 | 0.002203 | 0.10575 | 0.58 | 0.58 | 0.71403 | 4.4482 | 0.0080067 |  |  | 0.001573
2013-08-29 | 0.22 | 6.2297 | 0.002203 | 0.10575 | 0.52 | 0.52 | 0.63321 | 3.9447 | 0.0071005 | 0.3901 | 0.07664 | 0.001395 | 0.60536 | 0.12637 | 0.16823
2013-08-29 00:30 | 0.22 | 6.2297 | 0.002203 | 0.10575 | 0.52 | 0.52 | 0.63321 | 3.9447 | 0.0071005 |  |  | 0.001395
2013-08-29 01:00 | 0.22 | 6.2297 | 0.002203 | 0.10575 | 0.54 | 0.54 | 0.66005 | 4.1119 | 0.0074014 |  |  | 0.0014541
2013-08-29 01:30 | 0.22 | 6.2297 | 0.002203 | 0.10575 | 0.51 | 0.51 | 0.61983 | 3.8613 | 0.0069504 |  |  | 0.0013655
2013-08-29 02:00 | 0.22 | 6.2297 | 0.002203 | 0.10575 | 0.49 | 0.49 | 0.59314 | 3.6951 | 0.0066512 |  |  | 0.0013067
2013-08-29 02:30 | 0.28 | 7.9287 | 0.0028039 | 0.13459 | 0.46 | 0.46 | 0.55332 | 4.3871 | 0.0078968 |  |  | 0.0015514
2013-08-29 03:00 | 0.28 | 7.9287 | 0.0028039 | 0.13459 | 0.47 | 0.47 | 0.56657 | 4.4921 | 0.0080859 |  |  | 0.0015886
2013-08-29 03:30 | 0.28 | 7.9287 | 0.0028039 | 0.13459 | 0.58 | 0.58 | 0.71403 | 5.6613 | 0.01019 |  |  | 0.002002
2013-08-29 04:00 | 0.28 | 7.9287 | 0.0028039 | 0.13459 | 0.52 | 0.52 | 0.63321 | 5.0205 | 0.009037 |  |  | 0.0017754
2013-08-29 04:30 | 0.28 | 7.9287 | 0.0028039 | 0.13459 | 0.48 | 0.48 | 0.57984 | 4.5974 | 0.0082753 |  |  | 0.0016258
2013-08-29 05:00 | 0.28 | 7.9287 | 0.0028039 | 0.13459 | 0.53 | 0.53 | 0.64662 | 5.1268 | 0.0092283 |  |  | 0.001813
2013-08-29 05:30 | 0.28 | 7.9287 | 0.0028039 | 0.13459 | 0.51 | 0.51 | 0.61983 | 4.9144 | 0.008846 |  |  | 0.0017379
2013-08-29 06:00 | 0.35 | 9.9109 | 0.0035048 | 0.16823 | 0.56 | 0.56 | 0.68699 | 6.8087 | 0.012256 |  |  | 0.0024078
2013-08-29 06:30 | 0.35 | 9.9109 | 0.0035048 | 0.16823 | 0.56 | 0.56 | 0.68699 | 6.8087 | 0.012256 |  |  | 0.0024078
2013-08-29 07:00 | 0.35 | 9.9109 | 0.0035048 | 0.16823 | 0.57 | 0.57 | 0.7005 | 6.9425 | 0.012497 |  |  | 0.0024551
2013-08-29 07:30 | 0.35 | 9.9109 | 0.0035048 | 0.16823 | 0.52 | 0.52 | 0.63321 | 6.2757 | 0.011296 |  |  | 0.0022193
2013-08-29 08:00 | 0.35 | 9.9109 | 0.0035048 | 0.16823 | 0.58 | 0.58 | 0.71403 | 7.0766 | 0.012738 |  |  | 0.0025025
2013-08-29 08:30 | 0.35 | 9.9109 | 0.0035048 | 0.16823 | 0.52 | 0.52 | 0.63321 | 6.2757 | 0.011296 |  |  | 0.0022193
2013-08-29 09:00 | 0.35 | 9.9109 | 0.0035048 | 0.16823 | 0.48 | 0.48 | 0.57984 | 5.7467 | 0.010344 |  |  | 0.0020322
2013-08-29 09:30 | 0.35 | 9.9109 | 0.0035048 | 0.16823 | 0.48 | 0.48 | 0.57984 | 5.7467 | 0.010344 |  |  | 0.0020322
2013-08-29 10:00 | 0.28 | 7.9287 | 0.0028039 | 0.13459 | 0.45 | 0.45 | 0.5401 | 4.2823 | 0.0077082 |  |  | 0.0015144
2013-08-29 10:30 | 0.28 | 7.9287 | 0.0028039 | 0.13459 | 0.43 | 0.43 | 0.51376 | 4.0734 | 0.0073322 |  |  | 0.0014405
2013-08-29 11:00 | 0.28 | 7.9287 | 0.0028039 | 0.13459 | 0.42 | 0.42 | 0.50063 | 3.9694 | 0.0071448 |  |  | 0.0014037
2013-08-29 11:30 | 0.28 | 7.9287 | 0.0028039 | 0.13459 | 0.46 | 0.46 | 0.55332 | 4.3871 | 0.0078968 |  |  | 0.0015514
2013-08-29 12:00 | 0.28 | 7.9287 | 0.0028039 | 0.13459 | 0.46 | 0.46 | 0.55332 | 4.3871 | 0.0078968 |  |  | 0.0015514
2013-08-29 12:30 | 0.28 | 7.9287 | 0.0028039 | 0.13459 | 0.44 | 0.44 | 0.52692 | 4.1778 | 0.00752 |  |  | 0.0014774
2013-08-29 13:00 | 0.28 | 7.9287 | 0.0028039 | 0.13459 | 0.42 | 0.42 | 0.50063 | 3.9694 | 0.0071448 |  |  | 0.0014037
2013-08-29 13:30 | 0.28 | 7.9287 | 0.0028039 | 0.13459 | 0.51 | 0.51 | 0.61983 | 4.9144 | 0.008846 |  |  | 0.0017379
2013-08-29 14:00 | 0.28 | 7.9287 | 0.0028039 | 0.13459 | 0.46 | 0.46 | 0.55332 | 4.3871 | 0.0078968 |  |  | 0.0015514
2013-08-29 14:30 | 0.28 | 7.9287 | 0.0028039 | 0.13459 | 0.45 | 0.45 | 0.5401 | 4.2823 | 0.0077082 |  |  | 0.0015144
2013-08-29 15:00 | 0.22 | 6.2297 | 0.002203 | 0.10575 | 0.5 | 0.5 | 0.60647 | 3.7781 | 0.0068007 |  |  | 0.0013361
2013-08-29 15:30 | 0.22 | 6.2297 | 0.002203 | 0.10575 | 0.45 | 0.45 | 0.5401 | 3.3647 | 0.0060564 |  |  | 0.0011899
2013-08-29 16:00 | 0.22 | 6.2297 | 0.002203 | 0.10575 | 0.53 | 0.53 | 0.64662 | 4.0282 | 0.0072508 |  |  | 0.0014245
2013-08-29 16:30 | 0.22 | 6.2297 | 0.002203 | 0.10575 | 0.45 | 0.45 | 0.5401 | 3.3647 | 0.0060564 |  |  | 0.0011899
2013-08-29 17:00 | 0.22 | 6.2297 | 0.002203 | 0.10575 | 0.5 | 0.5 | 0.60647 | 3.7781 | 0.0068007 |  |  | 0.0013361
2013-08-29 17:30 | 0.22 | 6.2297 | 0.002203 | 0.10575 | 0.47 | 0.47 | 0.56657 | 3.5295 | 0.0063532 |  |  | 0.0012482
2013-08-29 18:00 | 0.22 | 6.2297 | 0.002203 | 0.10575 | 0.49 | 0.49 | 0.59314 | 3.6951 | 0.0066512 |  |  | 0.0013067
2013-08-29 18:30 | 0.22 | 6.2297 | 0.002203 | 0.10575 | 0.46 | 0.46 | 0.55332 | 3.447 | 0.0062046 |  |  | 0.001219
2013-08-29 19:00 | 0.22 | 6.2297 | 0.002203 | 0.10575 | 0.51 | 0.51 | 0.61983 | 3.8613 | 0.0069504 |  |  | 0.0013655
2013-08-29 19:30 | 0.22 | 6.2297 | 0.002203 | 0.10575 | 0.5 | 0.5 | 0.60647 | 3.7781 | 0.0068007 |  |  | 0.0013361
2013-08-29 20:00 | 0.22 | 6.2297 | 0.002203 | 0.10575 | 0.54 | 0.54 | 0.66005 | 4.1119 | 0.0074014 |  |  | 0.0014541
2013-08-29 20:30 | 0.22 | 6.2297 | 0.002203 | 0.10575 | 0.46 | 0.46 | 0.55332 | 3.447 | 0.0062046 |  |  | 0.001219
2013-08-29 21:00 | 0.22 | 6.2297 | 0.002203 | 0.10575 | 0.51 | 0.51 | 0.61983 | 3.8613 | 0.0069504 |  |  | 0.0013655
2013-08-29 21:30 | 0.22 | 6.2297 | 0.002203 | 0.10575 | 0.49 | 0.49 | 0.59314 | 3.6951 | 0.0066512 |  |  | 0.0013067
2013-08-29 22:00 | 0.22 | 6.2297 | 0.002203 | 0.10575 | 0.5 | 0.5 | 0.60647 | 3.7781 | 0.0068007 |  |  | 0.0013361
2013-08-29 22:30 | 0.22 | 6.2297 | 0.002203 | 0.10575 | 0.51 | 0.51 | 0.61983 | 3.8613 | 0.0069504 |  |  | 0.0013655
2013-08-29 23:00 | 0.22 | 6.2297 | 0.002203 | 0.10575 | 0.53 | 0.53 | 0.64662 | 4.0282 | 0.0072508 |  |  | 0.0014245
2013-08-29 23:30 | 0.22 | 6.2297 | 0.002203 | 0.10575 | 0.65 | 0.65 | 0.80937 | 5.0421 | 0.0090759 |  |  | 0.0017831
2013-08-30 | 0.22 | 6.2297 | 0.002203 | 0.10575 | 0.58 | 0.58 | 0.71403 | 4.4482 | 0.0080067 | 0.53891 | 0.10588 | 0.001573 | 0.97666 | 0.10945 | 0.13459
2013-08-30 00:30 | 0.22 | 6.2297 | 0.002203 | 0.10575 | 0.51 | 0.51 | 0.61983 | 3.8613 | 0.0069504 |  |  | 0.0013655
2013-08-30 01:00 | 0.22 | 6.2297 | 0.002203 | 0.10575 | 0.67 | 0.67 | 0.83681 | 5.2131 | 0.0093835 |  |  | 0.0018435
2013-08-30 01:30 | 0.22 | 6.2297 | 0.002203 | 0.10575 | 0.57 | 0.57 | 0.7005 | 4.3639 | 0.007855 |  |  | 0.0015432
2013-08-30 02:00 | 0.22 | 6.2297 | 0.002203 | 0.10575 | 0.63 | 0.63 | 0.78202 | 4.8718 | 0.0087692 |  |  | 0.0017228
2013-08-30 02:30 | 0.22 | 6.2297 | 0.002203 | 0.10575 | 0.6 | 0.6 | 0.74116 | 4.6172 | 0.0083109 |  |  | 0.0016328
2013-08-30 03:00 | 0.22 | 6.2297 | 0.002203 | 0.10575 | 0.61 | 0.61 | 0.75476 | 4.7019 | 0.0084634 |  |  | 0.0016628
2013-08-30 03:30 | 0.22 | 6.2297 | 0.002203 | 0.10575 | 0.58 | 0.58 | 0.71403 | 4.4482 | 0.0080067 |  |  | 0.001573
2013-08-30 04:00 | 0.22 | 6.2297 | 0.002203 | 0.10575 | 0.68 | 0.68 | 0.85056 | 5.2987 | 0.0095377 |  |  | 0.0018738
2013-08-30 04:30 | 0.22 | 6.2297 | 0.002203 | 0.10575 | 0.64 | 0.64 | 0.79569 | 4.9569 | 0.0089224 |  |  | 0.0017529
2013-08-30 05:00 | 0.22 | 6.2297 | 0.002203 | 0.10575 | 0.72 | 0.72 | 0.90575 | 5.6426 | 0.010157 |  |  | 0.0019954
2013-08-30 05:30 | 0.22 | 6.2297 | 0.002203 | 0.10575 | 6.1 | 6.1 | 9.5018 | 59.1935 | 0.10655 |  |  | 0.020933
2013-08-30 06:00 | 0.22 | 6.2297 | 0.002203 | 0.10575 | 1.22 | 1.22 | 1.6179 | 10.0788 | 0.018142 |  |  | 0.0035642
2013-08-30 06:30 | 0.22 | 6.2297 | 0.002203 | 0.10575 | 1.12 | 1.12 | 1.4726 | 9.1738 | 0.016513 |  |  | 0.0032442
2013-08-30 07:00 | 0.22 | 6.2297 | 0.002203 | 0.10575 | 1.44 | 1.44 | 1.9415 | 12.0951 | 0.021771 |  |  | 0.0042772
2013-08-30 07:30 | 0.22 | 6.2297 | 0.002203 | 0.10575 | 2.11 | 2.11 | 2.9557 | 18.4129 | 0.033143 |  |  | 0.0065114
2013-08-30 08:00 | 0.22 | 6.2297 | 0.002203 | 0.10575 | 1.16 | 1.16 | 1.5305 | 9.5349 | 0.017163 |  |  | 0.0033719
2013-08-30 08:30 | 0.28 | 7.9287 | 0.0028039 | 0.13459 | 0.87 | 0.87 | 1.1154 | 8.8434 | 0.015918 |  |  | 0.0031273
2013-08-30 09:00 | 0.22 | 6.2297 | 0.002203 | 0.10575 | 0.74 | 0.74 | 0.93347 | 5.8152 | 0.010467 |  |  | 0.0020565
2013-08-30 09:30 | 0.28 | 7.9287 | 0.0028039 | 0.13459 | 0.61 | 0.61 | 0.75476 | 5.9842 | 0.010772 |  |  | 0.0021162
2013-08-30 10:00 | 0.28 | 7.9287 | 0.0028039 | 0.13459 | 0.61 | 0.61 | 0.75476 | 5.9842 | 0.010772 |  |  | 0.0021162
2013-08-30 10:30 | 0.28 | 7.9287 | 0.0028039 | 0.13459 | 0.55 | 0.55 | 0.67351 | 5.34 | 0.0096121 |  |  | 0.0018884
2013-08-30 11:00 | 0.28 | 7.9287 | 0.0028039 | 0.13459 | 0.46 | 0.46 | 0.55332 | 4.3871 | 0.0078968 |  |  | 0.0015514
2013-08-30 11:30 | 0.28 | 7.9287 | 0.0028039 | 0.13459 | 0.47 | 0.47 | 0.56657 | 4.4921 | 0.0080859 |  |  | 0.0015886
2013-08-30 12:00 | 0.28 | 7.9287 | 0.0028039 | 0.13459 | 0.43 | 0.43 | 0.51376 | 4.0734 | 0.0073322 |  |  | 0.0014405
2013-08-30 12:30 | 0.22 | 6.2297 | 0.002203 | 0.10575 | 0.45 | 0.45 | 0.5401 | 3.3647 | 0.0060564 |  |  | 0.0011899
2013-08-30 13:00 | 0.22 | 6.2297 | 0.002203 | 0.10575 | 0.46 | 0.46 | 0.55332 | 3.447 | 0.0062046 |  |  | 0.001219
2013-08-30 13:30 | 0.22 | 6.2297 | 0.002203 | 0.10575 | 0.47 | 0.47 | 0.56657 | 3.5295 | 0.0063532 |  |  | 0.0012482
2013-08-30 14:00 | 0.22 | 6.2297 | 0.002203 | 0.10575 | 0.48 | 0.48 | 0.57984 | 3.6122 | 0.006502 |  |  | 0.0012774
2013-08-30 14:30 | 0.22 | 6.2297 | 0.002203 | 0.10575 | 0.46 | 0.46 | 0.55332 | 3.447 | 0.0062046 |  |  | 0.001219
2013-08-30 15:00 | 0.22 | 6.2297 | 0.002203 | 0.10575 | 0.4 | 0.4 | 0.47447 | 2.9558 | 0.0053205 |  |  | 0.0010453
2013-08-30 15:30 | 0.22 | 6.2297 | 0.002203 | 0.10575 | 0.44 | 0.44 | 0.52692 | 3.2825 | 0.0059086 |  |  | 0.0011608
2013-08-30 16:00 | 0.22 | 6.2297 | 0.002203 | 0.10575 | 0.46 | 0.46 | 0.55332 | 3.447 | 0.0062046 |  |  | 0.001219
2013-08-30 16:30 | 0.22 | 6.2297 | 0.002203 | 0.10575 | 0.44 | 0.44 | 0.52692 | 3.2825 | 0.0059086 |  |  | 0.0011608
2013-08-30 17:00 | 0.22 | 6.2297 | 0.002203 | 0.10575 | 0.45 | 0.45 | 0.5401 | 3.3647 | 0.0060564 |  |  | 0.0011899
2013-08-30 17:30 | 0.22 | 6.2297 | 0.002203 | 0.10575 | 0.42 | 0.42 | 0.50063 | 3.1188 | 0.0056138 |  |  | 0.0011029
2013-08-30 18:00 | 0.22 | 6.2297 | 0.002203 | 0.10575 | 0.41 | 0.41 | 0.48753 | 3.0372 | 0.005467 |  |  | 0.0010741
2013-08-30 18:30 | 0.22 | 6.2297 | 0.002203 | 0.10575 | 0.41 | 0.41 | 0.48753 | 3.0372 | 0.005467 |  |  | 0.0010741
2013-08-30 19:00 | 0.22 | 6.2297 | 0.002203 | 0.10575 | 0.49 | 0.49 | 0.59314 | 3.6951 | 0.0066512 |  |  | 0.0013067
2013-08-30 19:30 | 0.22 | 6.2297 | 0.002203 | 0.10575 | 0.49 | 0.49 | 0.59314 | 3.6951 | 0.0066512 |  |  | 0.0013067
2013-08-30 20:00 | 0.22 | 6.2297 | 0.002203 | 0.10575 | 0.44 | 0.44 | 0.52692 | 3.2825 | 0.0059086 |  |  | 0.0011608
2013-08-30 20:30 | 0.22 | 6.2297 | 0.002203 | 0.10575 | 0.47 | 0.47 | 0.56657 | 3.5295 | 0.0063532 |  |  | 0.0012482
2013-08-30 21:00 | 0.22 | 6.2297 | 0.002203 | 0.10575 | 0.53 | 0.53 | 0.64662 | 4.0282 | 0.0072508 |  |  | 0.0014245
2013-08-30 21:30 | 0.22 | 6.2297 | 0.002203 | 0.10575 | 0.57 | 0.57 | 0.7005 | 4.3639 | 0.007855 |  |  | 0.0015432
2013-08-30 22:00 | 0.22 | 6.2297 | 0.002203 | 0.10575 | 0.55 | 0.55 | 0.67351 | 4.1958 | 0.0075524 |  |  | 0.0014838
2013-08-30 22:30 | 0.22 | 6.2297 | 0.002203 | 0.10575 | 0.61 | 0.61 | 0.75476 | 4.7019 | 0.0084634 |  |  | 0.0016628
2013-08-30 23:00 | 0.22 | 6.2297 | 0.002203 | 0.10575 | 0.72 | 0.72 | 0.90575 | 5.6426 | 0.010157 |  |  | 0.0019954
2013-08-30 23:30 | 0.17 | 4.8139 | 0.0017023 | 0.081713 | 0.59 | 0.59 | 0.72758 | 3.5025 | 0.0063044 |  |  | 0.0012386
2013-08-31 | 0.17 | 4.8139 | 0.0017023 | 0.081713 | 0.95 | 0.95 | 1.2287 | 5.9147 | 0.010646 | 0.41065 | 0.080677 | 0.0020916 | 0.9515 | 0.086219 | 0.10575
2013-08-31 00:30 | 0.17 | 4.8139 | 0.0017023 | 0.081713 | 0.75 | 0.75 | 0.94735 | 4.5604 | 0.0082088 |  |  | 0.0016127
2013-08-31 01:00 | 0.17 | 4.8139 | 0.0017023 | 0.081713 | 0.66 | 0.66 | 0.82308 | 3.9622 | 0.0071319 |  |  | 0.0014012
2013-08-31 01:30 | 0.17 | 4.8139 | 0.0017023 | 0.081713 | 0.68 | 0.68 | 0.85056 | 4.0945 | 0.00737 |  |  | 0.0014479
2013-08-31 02:00 | 0.17 | 4.8139 | 0.0017023 | 0.081713 | 0.64 | 0.64 | 0.79569 | 3.8303 | 0.0068946 |  |  | 0.0013545
2013-08-31 02:30 | 0.17 | 4.8139 | 0.0017023 | 0.081713 | 0.64 | 0.64 | 0.79569 | 3.8303 | 0.0068946 |  |  | 0.0013545
2013-08-31 03:00 | 0.17 | 4.8139 | 0.0017023 | 0.081713 | 0.75 | 0.75 | 0.94735 | 4.5604 | 0.0082088 |  |  | 0.0016127
2013-08-31 03:30 | 0.17 | 4.8139 | 0.0017023 | 0.081713 | 0.69 | 0.69 | 0.86433 | 4.1607 | 0.0074893 |  |  | 0.0014714
2013-08-31 04:00 | 0.17 | 4.8139 | 0.0017023 | 0.081713 | 0.62 | 0.62 | 0.76838 | 3.6989 | 0.0066579 |  |  | 0.001308
2013-08-31 04:30 | 0.17 | 4.8139 | 0.0017023 | 0.081713 | 0.61 | 0.61 | 0.75476 | 3.6333 | 0.0065399 |  |  | 0.0012849
2013-08-31 05:00 | 0.17 | 4.8139 | 0.0017023 | 0.081713 | 0.64 | 0.64 | 0.79569 | 3.8303 | 0.0068946 |  |  | 0.0013545
2013-08-31 05:30 | 0.17 | 4.8139 | 0.0017023 | 0.081713 | 0.73 | 0.73 | 0.9196 | 4.4268 | 0.0079683 |  |  | 0.0015655
2013-08-31 06:00 | 0.17 | 4.8139 | 0.0017023 | 0.081713 | 0.8 | 0.8 | 1.0171 | 4.8959 | 0.0088127 |  |  | 0.0017314
2013-08-31 06:30 | 0.17 | 4.8139 | 0.0017023 | 0.081713 | 0.77 | 0.77 | 0.97518 | 4.6944 | 0.0084499 |  |  | 0.0016601
2013-08-31 07:00 | 0.17 | 4.8139 | 0.0017023 | 0.081713 | 0.79 | 0.79 | 1.0031 | 4.8287 | 0.0086916 |  |  | 0.0017076
2013-08-31 07:30 | 0.17 | 4.8139 | 0.0017023 | 0.081713 | 0.71 | 0.71 | 0.89192 | 4.2936 | 0.0077285 |  |  | 0.0015184
2013-08-31 08:00 | 0.17 | 4.8139 | 0.0017023 | 0.081713 | 0.71 | 0.71 | 0.89192 | 4.2936 | 0.0077285 |  |  | 0.0015184
2013-08-31 08:30 | 0.22 | 6.2297 | 0.002203 | 0.10575 | 0.55 | 0.55 | 0.67351 | 4.1958 | 0.0075524 |  |  | 0.0014838
2013-08-31 09:00 | 0.17 | 4.8139 | 0.0017023 | 0.081713 | 0.56 | 0.56 | 0.68699 | 3.3071 | 0.0059527 |  |  | 0.0011695
2013-08-31 09:30 | 0.22 | 6.2297 | 0.002203 | 0.10575 | 0.54 | 0.54 | 0.66005 | 4.1119 | 0.0074014 |  |  | 0.0014541
2013-08-31 10:00 | 0.17 | 4.8139 | 0.0017023 | 0.081713 | 0.51 | 0.51 | 0.61983 | 2.9838 | 0.0053708 |  |  | 0.0010552
2013-08-31 10:30 | 0.22 | 6.2297 | 0.002203 | 0.10575 | 0.5 | 0.5 | 0.60647 | 3.7781 | 0.0068007 |  |  | 0.0013361
2013-08-31 11:00 | 0.17 | 4.8139 | 0.0017023 | 0.081713 | 0.55 | 0.55 | 0.67351 | 3.2422 | 0.0058359 |  |  | 0.0011465
2013-08-31 11:30 | 0.22 | 6.2297 | 0.002203 | 0.10575 | 0.56 | 0.56 | 0.68699 | 4.2797 | 0.0077035 |  |  | 0.0015135
2013-08-31 12:00 | 0.17 | 4.8139 | 0.0017023 | 0.081713 | 0.55 | 0.55 | 0.67351 | 3.2422 | 0.0058359 |  |  | 0.0011465
2013-08-31 12:30 | 0.22 | 6.2297 | 0.002203 | 0.10575 | 0.53 | 0.53 | 0.64662 | 4.0282 | 0.0072508 |  |  | 0.0014245
2013-08-31 13:00 | 0.22 | 6.2297 | 0.002203 | 0.10575 | 0.58 | 0.58 | 0.71403 | 4.4482 | 0.0080067 |  |  | 0.001573
2013-08-31 13:30 | 0.22 | 6.2297 | 0.002203 | 0.10575 | 0.52 | 0.52 | 0.63321 | 3.9447 | 0.0071005 |  |  | 0.001395
2013-08-31 14:00 | 0.22 | 6.2297 | 0.002203 | 0.10575 | 0.52 | 0.52 | 0.63321 | 3.9447 | 0.0071005 |  |  | 0.001395
2013-08-31 14:30 | 0.17 | 4.8139 | 0.0017023 | 0.081713 | 0.5 | 0.5 | 0.60647 | 2.9195 | 0.005255 |  |  | 0.0010324
2013-08-31 15:00 | 0.22 | 6.2297 | 0.002203 | 0.10575 | 0.49 | 0.49 | 0.59314 | 3.6951 | 0.0066512 |  |  | 0.0013067
2013-08-31 15:30 | 0.17 | 4.8139 | 0.0017023 | 0.081713 | 0.47 | 0.47 | 0.56657 | 2.7274 | 0.0049093 |  |  | 0.00096449
2013-08-31 16:00 | 0.17 | 4.8139 | 0.0017023 | 0.081713 | 0.51 | 0.51 | 0.61983 | 2.9838 | 0.0053708 |  |  | 0.0010552
2013-08-31 16:30 | 0.17 | 4.8139 | 0.0017023 | 0.081713 | 0.55 | 0.55 | 0.67351 | 3.2422 | 0.0058359 |  |  | 0.0011465
2013-08-31 17:00 | 0.17 | 4.8139 | 0.0017023 | 0.081713 | 0.61 | 0.61 | 0.75476 | 3.6333 | 0.0065399 |  |  | 0.0012849
2013-08-31 17:30 | 0.17 | 4.8139 | 0.0017023 | 0.081713 | 0.77 | 0.77 | 0.97518 | 4.6944 | 0.0084499 |  |  | 0.0016601
2013-08-31 18:00 | 0.17 | 4.8139 | 0.0017023 | 0.081713 | 0.52 | 0.52 | 0.63321 | 3.0482 | 0.0054867 |  |  | 0.0010779
2013-08-31 18:30 | 0.17 | 4.8139 | 0.0017023 | 0.081713 | 0.57 | 0.57 | 0.7005 | 3.3721 | 0.0060698 |  |  | 0.0011925
2013-08-31 19:00 | 0.17 | 4.8139 | 0.0017023 | 0.081713 | 0.54 | 0.54 | 0.66005 | 3.1774 | 0.0057193 |  |  | 0.0011236
2013-08-31 19:30 | 0.17 | 4.8139 | 0.0017023 | 0.081713 | 0.75 | 0.75 | 0.94735 | 4.5604 | 0.0082088 |  |  | 0.0016127
2013-08-31 20:00 | 0.17 | 4.8139 | 0.0017023 | 0.081713 | 1.55 | 1.55 | 2.1053 | 10.1345 | 0.018242 |  |  | 0.0035839
2013-08-31 20:30 | 0.17 | 4.8139 | 0.0017023 | 0.081713 | 1.31 | 1.31 | 1.7496 | 8.4224 | 0.01516 |  |  | 0.0029784
2013-08-31 21:00 | 0.17 | 4.8139 | 0.0017023 | 0.081713 | 1.02 | 1.02 | 1.3286 | 6.3958 | 0.011513 |  |  | 0.0022618
2013-08-31 21:30 | 0.17 | 4.8139 | 0.0017023 | 0.081713 | 1.16 | 1.16 | 1.5305 | 7.3679 | 0.013262 |  |  | 0.0026055
2013-08-31 22:00 | 0.17 | 4.8139 | 0.0017023 | 0.081713 | 1.33 | 1.33 | 1.779 | 8.5639 | 0.015415 |  |  | 0.0030285
2013-08-31 22:30 | 0.17 | 4.8139 | 0.0017023 | 0.081713 | 1.98 | 1.98 | 2.756 | 13.2669 | 0.02388 |  |  | 0.0046916
2013-08-31 23:00 | 0.17 | 4.8139 | 0.0017023 | 0.081713 | 1.28 | 1.28 | 1.7056 | 8.2105 | 0.014779 |  |  | 0.0029035
2013-08-31 23:30 | 0.17 | 4.8139 | 0.0017023 | 0.081713 | 1.35 | 1.35 | 1.8085 | 8.7057 | 0.01567 |  |  | 0.0030786
2013-09-01 | 0.17 | 4.8139 | 0.0017023 | 0.081713 | 1.51 | 1.51 | 2.0456 | 9.8472 | 0.017725 | 5.9841 | 1.1756 | 0.0034823 | 14.2784 | 0.092227 | 0.10575
2013-09-01 00:30 | 0.17 | 4.8139 | 0.0017023 | 0.081713 | 0.78 | 0.78 | 0.98912 | 4.7615 | 0.0085706 |  |  | 0.0016838
2013-09-01 01:00 | 0.17 | 4.8139 | 0.0017023 | 0.081713 | 1.26 | 1.26 | 1.6763 | 8.0695 | 0.014525 |  |  | 0.0028536
2013-09-01 01:30 | 0.17 | 4.8139 | 0.0017023 | 0.081713 | 1.02 | 1.02 | 1.3286 | 6.3958 | 0.011513 |  |  | 0.0022618
2013-09-01 02:00 | 0.17 | 4.8139 | 0.0017023 | 0.081713 | 0.52 | 0.52 | 0.63321 | 3.0482 | 0.0054867 |  |  | 0.0010779
2013-09-01 02:30 | 0.17 | 4.8139 | 0.0017023 | 0.081713 | 0.65 | 0.65 | 0.80937 | 3.8962 | 0.0070132 |  |  | 0.0013778
2013-09-01 03:00 | 0.17 | 4.8139 | 0.0017023 | 0.081713 | 79.18 | 79.18 | 159.3751 | 767.2099 | 1.381 |  |  | 0.27131
2013-09-01 03:30 | 0.17 | 4.8139 | 0.0017023 | 0.081713 | 115.94 | 115.94 | 242.4376 | 1167.0616 | 2.1007 |  |  | 0.41271
2013-09-01 04:00 | 0.17 | 4.8139 | 0.0017023 | 0.081713 | 115.6 | 115.6 | 241.6557 | 1163.2975 | 2.0939 |  |  | 0.41138
2013-09-01 04:30 | 0.17 | 4.8139 | 0.0017023 | 0.081713 | 0.72 | 0.72 | 0.90575 | 4.3602 | 0.0078483 |  |  | 0.0015419
2013-09-01 05:00 | 0.17 | 4.8139 | 0.0017023 | 0.081713 | 3.49 | 3.49 | 5.141 | 24.7483 | 0.044547 |  |  | 0.0087518
2013-09-01 05:30 | 0.22 | 6.2297 | 0.002203 | 0.10575 | 2.06 | 2.06 | 2.8787 | 17.9335 | 0.03228 |  |  | 0.0063419
2013-09-01 06:00 | 0.17 | 4.8139 | 0.0017023 | 0.081713 | 0.91 | 0.91 | 1.1719 | 5.6413 | 0.010154 |  |  | 0.001995
2013-09-01 06:30 | 0.17 | 4.8139 | 0.0017023 | 0.081713 | 0.78 | 0.78 | 0.98912 | 4.7615 | 0.0085706 |  |  | 0.0016838
2013-09-01 07:00 | 0.22 | 6.2297 | 0.002203 | 0.10575 | 1.06 | 1.06 | 1.3861 | 8.6347 | 0.015542 |  |  | 0.0030535
2013-09-01 07:30 | 0.22 | 6.2297 | 0.002203 | 0.10575 | 1.01 | 1.01 | 1.3143 | 8.1877 | 0.014738 |  |  | 0.0028955
2013-09-01 08:00 | 0.22 | 6.2297 | 0.002203 | 0.10575 | 0.76 | 0.76 | 0.96125 | 5.9883 | 0.010779 |  |  | 0.0021177
2013-09-01 08:30 | 0.22 | 6.2297 | 0.002203 | 0.10575 | 0.64 | 0.64 | 0.79569 | 4.9569 | 0.0089224 |  |  | 0.0017529
2013-09-01 09:00 | 0.22 | 6.2297 | 0.002203 | 0.10575 | 0.61 | 0.61 | 0.75476 | 4.7019 | 0.0084634 |  |  | 0.0016628
2013-09-01 09:30 | 0.22 | 6.2297 | 0.002203 | 0.10575 | 0.65 | 0.65 | 0.80937 | 5.0421 | 0.0090759 |  |  | 0.0017831
2013-09-01 10:00 | 0.22 | 6.2297 | 0.002203 | 0.10575 | 0.63 | 0.63 | 0.78202 | 4.8718 | 0.0087692 |  |  | 0.0017228
2013-09-01 10:30 | 0.22 | 6.2297 | 0.002203 | 0.10575 | 0.59 | 0.59 | 0.72758 | 4.5326 | 0.0081587 |  |  | 0.0016029
2013-09-01 11:00 | 0.22 | 6.2297 | 0.002203 | 0.10575 | 0.53 | 0.53 | 0.64662 | 4.0282 | 0.0072508 |  |  | 0.0014245
2013-09-01 11:30 | 0.22 | 6.2297 | 0.002203 | 0.10575 | 0.5 | 0.5 | 0.60647 | 3.7781 | 0.0068007 |  |  | 0.0013361
2013-09-01 12:00 | 0.22 | 6.2297 | 0.002203 | 0.10575 | 0.59 | 0.59 | 0.72758 | 4.5326 | 0.0081587 |  |  | 0.0016029
2013-09-01 12:30 | 0.22 | 6.2297 | 0.002203 | 0.10575 | 0.55 | 0.55 | 0.67351 | 4.1958 | 0.0075524 |  |  | 0.0014838
2013-09-01 13:00 | 0.22 | 6.2297 | 0.002203 | 0.10575 | 0.53 | 0.53 | 0.64662 | 4.0282 | 0.0072508 |  |  | 0.0014245
2013-09-01 13:30 | 0.22 | 6.2297 | 0.002203 | 0.10575 | 0.53 | 0.53 | 0.64662 | 4.0282 | 0.0072508 |  |  | 0.0014245
2013-09-01 14:00 | 0.22 | 6.2297 | 0.002203 | 0.10575 | 0.58 | 0.58 | 0.71403 | 4.4482 | 0.0080067 |  |  | 0.001573
2013-09-01 14:30 | 0.22 | 6.2297 | 0.002203 | 0.10575 | 0.48 | 0.48 | 0.57984 | 3.6122 | 0.006502 |  |  | 0.0012774
2013-09-01 15:00 | 0.22 | 6.2297 | 0.002203 | 0.10575 | 0.44 | 0.44 | 0.52692 | 3.2825 | 0.0059086 |  |  | 0.0011608
2013-09-01 15:30 | 0.22 | 6.2297 | 0.002203 | 0.10575 | 0.48 | 0.48 | 0.57984 | 3.6122 | 0.006502 |  |  | 0.0012774
2013-09-01 16:00 | 0.22 | 6.2297 | 0.002203 | 0.10575 | 0.45 | 0.45 | 0.5401 | 3.3647 | 0.0060564 |  |  | 0.0011899
2013-09-01 16:30 | 0.22 | 6.2297 | 0.002203 | 0.10575 | 0.44 | 0.44 | 0.52692 | 3.2825 | 0.0059086 |  |  | 0.0011608
2013-09-01 17:00 | 0.17 | 4.8139 | 0.0017023 | 0.081713 | 0.49 | 0.49 | 0.59314 | 2.8553 | 0.0051396 |  |  | 0.0010097
2013-09-01 17:30 | 0.17 | 4.8139 | 0.0017023 | 0.081713 | 0.43 | 0.43 | 0.51376 | 2.4732 | 0.0044517 |  |  | 0.0008746
2013-09-01 18:00 | 0.17 | 4.8139 | 0.0017023 | 0.081713 | 0.45 | 0.45 | 0.5401 | 2.6 | 0.00468 |  |  | 0.00091944
2013-09-01 18:30 | 0.17 | 4.8139 | 0.0017023 | 0.081713 | 0.43 | 0.43 | 0.51376 | 2.4732 | 0.0044517 |  |  | 0.0008746
2013-09-01 19:00 | 0.17 | 4.8139 | 0.0017023 | 0.081713 | 0.48 | 0.48 | 0.57984 | 2.7913 | 0.0050243 |  |  | 0.00098709
2013-09-01 19:30 | 0.17 | 4.8139 | 0.0017023 | 0.081713 | 0.5 | 0.5 | 0.60647 | 2.9195 | 0.005255 |  |  | 0.0010324
2013-09-01 20:00 | 0.17 | 4.8139 | 0.0017023 | 0.081713 | 0.43 | 0.43 | 0.51376 | 2.4732 | 0.0044517 |  |  | 0.0008746
2013-09-01 20:30 | 0.17 | 4.8139 | 0.0017023 | 0.081713 | 0.46 | 0.46 | 0.55332 | 2.6636 | 0.0047945 |  |  | 0.00094194
2013-09-01 21:00 | 0.17 | 4.8139 | 0.0017023 | 0.081713 | 0.63 | 0.63 | 0.78202 | 3.7645 | 0.0067762 |  |  | 0.0013313
2013-09-01 21:30 | 0.17 | 4.8139 | 0.0017023 | 0.081713 | 0.42 | 0.42 | 0.50063 | 2.41 | 0.0043379 |  |  | 0.00085225
2013-09-01 22:00 | 0.17 | 4.8139 | 0.0017023 | 0.081713 | 0.51 | 0.51 | 0.61983 | 2.9838 | 0.0053708 |  |  | 0.0010552
2013-09-01 22:30 | 0.17 | 4.8139 | 0.0017023 | 0.081713 | 0.49 | 0.49 | 0.59314 | 2.8553 | 0.0051396 |  |  | 0.0010097
2013-09-01 23:00 | 0.17 | 4.8139 | 0.0017023 | 0.081713 | 0.59 | 0.59 | 0.72758 | 3.5025 | 0.0063044 |  |  | 0.0012386
2013-09-01 23:30 | 0.17 | 4.8139 | 0.0017023 | 0.081713 | 0.6 | 0.6 | 0.74116 | 3.5678 | 0.0064221 |  |  | 0.0012617
2013-09-02 | 0.17 | 4.8139 | 0.0017023 | 0.081713 | 0.64 | 0.64 | 0.79569 | 3.8303 | 0.0068946 | 0.42585 | 0.083664 | 0.0013545 | 0.79957 | 0.10474 | 0.10575
2013-09-02 00:30 | 0.22 | 6.2297 | 0.002203 | 0.10575 | 0.63 | 0.63 | 0.78202 | 4.8718 | 0.0087692 |  |  | 0.0017228
2013-09-02 01:00 | 0.22 | 6.2297 | 0.002203 | 0.10575 | 0.69 | 0.69 | 0.86433 | 5.3845 | 0.0096921 |  |  | 0.0019041
2013-09-02 01:30 | 0.17 | 4.8139 | 0.0017023 | 0.081713 | 0.77 | 0.77 | 0.97518 | 4.6944 | 0.0084499 |  |  | 0.0016601
2013-09-02 02:00 | 0.22 | 6.2297 | 0.002203 | 0.10575 | 0.65 | 0.65 | 0.80937 | 5.0421 | 0.0090759 |  |  | 0.0017831
2013-09-02 02:30 | 0.22 | 6.2297 | 0.002203 | 0.10575 | 0.58 | 0.58 | 0.71403 | 4.4482 | 0.0080067 |  |  | 0.001573
2013-09-02 03:00 | 0.22 | 6.2297 | 0.002203 | 0.10575 | 0.7 | 0.7 | 0.87811 | 5.4704 | 0.0098467 |  |  | 0.0019345
2013-09-02 03:30 | 0.22 | 6.2297 | 0.002203 | 0.10575 | 0.65 | 0.65 | 0.80937 | 5.0421 | 0.0090759 |  |  | 0.0017831
2013-09-02 04:00 | 0.22 | 6.2297 | 0.002203 | 0.10575 | 0.65 | 0.65 | 0.80937 | 5.0421 | 0.0090759 |  |  | 0.0017831
2013-09-02 04:30 | 0.22 | 6.2297 | 0.002203 | 0.10575 | 0.67 | 0.67 | 0.83681 | 5.2131 | 0.0093835 |  |  | 0.0018435
2013-09-02 05:00 | 0.22 | 6.2297 | 0.002203 | 0.10575 | 0.58 | 0.58 | 0.71403 | 4.4482 | 0.0080067 |  |  | 0.001573
2013-09-02 05:30 | 0.22 | 6.2297 | 0.002203 | 0.10575 | 0.71 | 0.71 | 0.89192 | 5.5564 | 0.010002 |  |  | 0.0019649
2013-09-02 06:00 | 0.22 | 6.2297 | 0.002203 | 0.10575 | 0.66 | 0.66 | 0.82308 | 5.1275 | 0.0092296 |  |  | 0.0018133
2013-09-02 06:30 | 0.22 | 6.2297 | 0.002203 | 0.10575 | 0.64 | 0.64 | 0.79569 | 4.9569 | 0.0089224 |  |  | 0.0017529
2013-09-02 07:00 | 0.22 | 6.2297 | 0.002203 | 0.10575 | 0.66 | 0.66 | 0.82308 | 5.1275 | 0.0092296 |  |  | 0.0018133
2013-09-02 07:30 | 0.22 | 6.2297 | 0.002203 | 0.10575 | 0.67 | 0.67 | 0.83681 | 5.2131 | 0.0093835 |  |  | 0.0018435
2013-09-02 08:00 | 0.22 | 6.2297 | 0.002203 | 0.10575 | 0.63 | 0.63 | 0.78202 | 4.8718 | 0.0087692 |  |  | 0.0017228
2013-09-02 08:30 | 0.22 | 6.2297 | 0.002203 | 0.10575 | 0.6 | 0.6 | 0.74116 | 4.6172 | 0.0083109 |  |  | 0.0016328
2013-09-02 09:00 | 0.22 | 6.2297 | 0.002203 | 0.10575 | 0.64 | 0.64 | 0.79569 | 4.9569 | 0.0089224 |  |  | 0.0017529
2013-09-02 09:30 | 0.22 | 6.2297 | 0.002203 | 0.10575 | 0.68 | 0.68 | 0.85056 | 5.2987 | 0.0095377 |  |  | 0.0018738
2013-09-02 10:00 | 0.22 | 6.2297 | 0.002203 | 0.10575 | 0.63 | 0.63 | 0.78202 | 4.8718 | 0.0087692 |  |  | 0.0017228
2013-09-02 10:30 | 0.22 | 6.2297 | 0.002203 | 0.10575 | 0.59 | 0.59 | 0.72758 | 4.5326 | 0.0081587 |  |  | 0.0016029
2013-09-02 11:00 | 0.22 | 6.2297 | 0.002203 | 0.10575 | 0.57 | 0.57 | 0.7005 | 4.3639 | 0.007855 |  |  | 0.0015432
2013-09-02 11:30 | 0.22 | 6.2297 | 0.002203 | 0.10575 | 0.58 | 0.58 | 0.71403 | 4.4482 | 0.0080067 |  |  | 0.001573
2013-09-02 12:00 | 0.22 | 6.2297 | 0.002203 | 0.10575 | 0.51 | 0.51 | 0.61983 | 3.8613 | 0.0069504 |  |  | 0.0013655
2013-09-02 12:30 | 0.22 | 6.2297 | 0.002203 | 0.10575 | 0.77 | 0.77 | 0.97518 | 6.0751 | 0.010935 |  |  | 0.0021484
2013-09-02 13:00 | 0.22 | 6.2297 | 0.002203 | 0.10575 | 0.94 | 0.94 | 1.2145 | 7.5657 | 0.013618 |  |  | 0.0026755
2013-09-02 13:30 | 0.22 | 6.2297 | 0.002203 | 0.10575 | 1.85 | 1.85 | 2.5576 | 15.9331 | 0.02868 |  |  | 0.0056345
2013-09-02 14:00 | 0.22 | 6.2297 | 0.002203 | 0.10575 | 0.69 | 0.69 | 0.86433 | 5.3845 | 0.0096921 |  |  | 0.0019041
2013-09-02 14:30 | 0.22 | 6.2297 | 0.002203 | 0.10575 | 0.6 | 0.6 | 0.74116 | 4.6172 | 0.0083109 |  |  | 0.0016328
2013-09-02 15:00 | 0.22 | 6.2297 | 0.002203 | 0.10575 | 0.51 | 0.51 | 0.61983 | 3.8613 | 0.0069504 |  |  | 0.0013655
2013-09-02 15:30 | 0.22 | 6.2297 | 0.002203 | 0.10575 | 0.52 | 0.52 | 0.63321 | 3.9447 | 0.0071005 |  |  | 0.001395
2013-09-02 16:00 | 0.22 | 6.2297 | 0.002203 | 0.10575 | 0.46 | 0.46 | 0.55332 | 3.447 | 0.0062046 |  |  | 0.001219
2013-09-02 16:30 | 0.22 | 6.2297 | 0.002203 | 0.10575 | 0.47 | 0.47 | 0.56657 | 3.5295 | 0.0063532 |  |  | 0.0012482
2013-09-02 17:00 | 0.22 | 6.2297 | 0.002203 | 0.10575 | 0.6 | 0.6 | 0.74116 | 4.6172 | 0.0083109 |  |  | 0.0016328
2013-09-02 17:30 | 0.22 | 6.2297 | 0.002203 | 0.10575 | 0.65 | 0.65 | 0.80937 | 5.0421 | 0.0090759 |  |  | 0.0017831
2013-09-02 18:00 | 0.22 | 6.2297 | 0.002203 | 0.10575 | 0.83 | 0.83 | 1.0591 | 6.5978 | 0.011876 |  |  | 0.0023332
2013-09-02 18:30 | 0.22 | 6.2297 | 0.002203 | 0.10575 | 0.54 | 0.54 | 0.66005 | 4.1119 | 0.0074014 |  |  | 0.0014541
2013-09-02 19:00 | 0.22 | 6.2297 | 0.002203 | 0.10575 | 0.53 | 0.53 | 0.64662 | 4.0282 | 0.0072508 |  |  | 0.0014245
2013-09-02 19:30 | 0.22 | 6.2297 | 0.002203 | 0.10575 | 0.5 | 0.5 | 0.60647 | 3.7781 | 0.0068007 |  |  | 0.0013361
2013-09-02 20:00 | 0.22 | 6.2297 | 0.002203 | 0.10575 | 0.49 | 0.49 | 0.59314 | 3.6951 | 0.0066512 |  |  | 0.0013067
2013-09-02 20:30 | 0.22 | 6.2297 | 0.002203 | 0.10575 | 0.55 | 0.55 | 0.67351 | 4.1958 | 0.0075524 |  |  | 0.0014838
2013-09-02 21:00 | 0.22 | 6.2297 | 0.002203 | 0.10575 | 0.47 | 0.47 | 0.56657 | 3.5295 | 0.0063532 |  |  | 0.0012482
2013-09-02 21:30 | 0.22 | 6.2297 | 0.002203 | 0.10575 | 0.68 | 0.68 | 0.85056 | 5.2987 | 0.0095377 |  |  | 0.0018738
2013-09-02 22:00 | 0.22 | 6.2297 | 0.002203 | 0.10575 | 0.63 | 0.63 | 0.78202 | 4.8718 | 0.0087692 |  |  | 0.0017228
2013-09-02 22:30 | 0.22 | 6.2297 | 0.002203 | 0.10575 | 0.5 | 0.5 | 0.60647 | 3.7781 | 0.0068007 |  |  | 0.0013361
2013-09-02 23:00 | 0.22 | 6.2297 | 0.002203 | 0.10575 | 0.51 | 0.51 | 0.61983 | 3.8613 | 0.0069504 |  |  | 0.0013655
2013-09-02 23:30 | 0.22 | 6.2297 | 0.002203 | 0.10575 | 0.47 | 0.47 | 0.56657 | 3.5295 | 0.0063532 |  |  | 0.0012482
2013-09-03 | 0.22 | 6.2297 | 0.002203 | 0.10575 | 0.48 | 0.48 | 0.57984 | 3.6122 | 0.006502 | 0.4096 | 0.080471 | 0.0012774 | 0.77235 | 0.10424 | 0.10575
2013-09-03 00:30 | 0.22 | 6.2297 | 0.002203 | 0.10575 | 0.55 | 0.55 | 0.67351 | 4.1958 | 0.0075524 |  |  | 0.0014838
2013-09-03 01:00 | 0.22 | 6.2297 | 0.002203 | 0.10575 | 0.61 | 0.61 | 0.75476 | 4.7019 | 0.0084634 |  |  | 0.0016628
2013-09-03 01:30 | 0.22 | 6.2297 | 0.002203 | 0.10575 | 0.53 | 0.53 | 0.64662 | 4.0282 | 0.0072508 |  |  | 0.0014245
2013-09-03 02:00 | 0.22 | 6.2297 | 0.002203 | 0.10575 | 0.53 | 0.53 | 0.64662 | 4.0282 | 0.0072508 |  |  | 0.0014245
2013-09-03 02:30 | 0.22 | 6.2297 | 0.002203 | 0.10575 | 0.53 | 0.53 | 0.64662 | 4.0282 | 0.0072508 |  |  | 0.0014245
2013-09-03 03:00 | 0.22 | 6.2297 | 0.002203 | 0.10575 | 0.55 | 0.55 | 0.67351 | 4.1958 | 0.0075524 |  |  | 0.0014838
2013-09-03 03:30 | 0.22 | 6.2297 | 0.002203 | 0.10575 | 0.54 | 0.54 | 0.66005 | 4.1119 | 0.0074014 |  |  | 0.0014541
2013-09-03 04:00 | 0.22 | 6.2297 | 0.002203 | 0.10575 | 0.6 | 0.6 | 0.74116 | 4.6172 | 0.0083109 |  |  | 0.0016328
2013-09-03 04:30 | 0.22 | 6.2297 | 0.002203 | 0.10575 | 0.68 | 0.68 | 0.85056 | 5.2987 | 0.0095377 |  |  | 0.0018738
2013-09-03 05:00 | 0.22 | 6.2297 | 0.002203 | 0.10575 | 0.74 | 0.74 | 0.93347 | 5.8152 | 0.010467 |  |  | 0.0020565
2013-09-03 05:30 | 0.22 | 6.2297 | 0.002203 | 0.10575 | 0.75 | 0.75 | 0.94735 | 5.9017 | 0.010623 |  |  | 0.0020871
2013-09-03 06:00 | 0.22 | 6.2297 | 0.002203 | 0.10575 | 0.79 | 0.79 | 1.0031 | 6.2489 | 0.011248 |  |  | 0.0022098
2013-09-03 06:30 | 0.22 | 6.2297 | 0.002203 | 0.10575 | 0.76 | 0.76 | 0.96125 | 5.9883 | 0.010779 |  |  | 0.0021177
2013-09-03 07:00 | 0.22 | 6.2297 | 0.002203 | 0.10575 | 0.77 | 0.77 | 0.97518 | 6.0751 | 0.010935 |  |  | 0.0021484
2013-09-03 07:30 | 0.22 | 6.2297 | 0.002203 | 0.10575 | 0.75 | 0.75 | 0.94735 | 5.9017 | 0.010623 |  |  | 0.0020871
2013-09-03 08:00 | 0.22 | 6.2297 | 0.002203 | 0.10575 | 0.76 | 0.76 | 0.96125 | 5.9883 | 0.010779 |  |  | 0.0021177
2013-09-03 08:30 | 0.22 | 6.2297 | 0.002203 | 0.10575 | 0.68 | 0.68 | 0.85056 | 5.2987 | 0.0095377 |  |  | 0.0018738
2013-09-03 09:00 | 0.22 | 6.2297 | 0.002203 | 0.10575 | 0.99 | 0.99 | 1.2857 | 8.0096 | 0.014417 |  |  | 0.0028325
2013-09-03 09:30 | 0.22 | 6.2297 | 0.002203 | 0.10575 | 0.88 | 0.88 | 1.1295 | 7.0363 | 0.012665 |  |  | 0.0024883
2013-09-03 10:00 | 0.22 | 6.2297 | 0.002203 | 0.10575 | 0.82 | 0.82 | 1.0451 | 6.5104 | 0.011719 |  |  | 0.0023023
2013-09-03 10:30 | 0.22 | 6.2297 | 0.002203 | 0.10575 | 0.69 | 0.69 | 0.86433 | 5.3845 | 0.0096921 |  |  | 0.0019041
2013-09-03 11:00 | 0.22 | 6.2297 | 0.002203 | 0.10575 | 0.73 | 0.73 | 0.9196 | 5.7288 | 0.010312 |  |  | 0.0020259
2013-09-03 11:30 | 0.22 | 6.2297 | 0.002203 | 0.10575 | 0.69 | 0.69 | 0.86433 | 5.3845 | 0.0096921 |  |  | 0.0019041
2013-09-03 12:00 | 0.22 | 6.2297 | 0.002203 | 0.10575 | 0.63 | 0.63 | 0.78202 | 4.8718 | 0.0087692 |  |  | 0.0017228
2013-09-03 12:30 | 0.22 | 6.2297 | 0.002203 | 0.10575 | 0.64 | 0.64 | 0.79569 | 4.9569 | 0.0089224 |  |  | 0.0017529
2013-09-03 13:00 | 0.22 | 6.2297 | 0.002203 | 0.10575 | 0.57 | 0.57 | 0.7005 | 4.3639 | 0.007855 |  |  | 0.0015432
2013-09-03 13:30 | 0.22 | 6.2297 | 0.002203 | 0.10575 | 0.59 | 0.59 | 0.72758 | 4.5326 | 0.0081587 |  |  | 0.0016029
2013-09-03 14:00 | 0.22 | 6.2297 | 0.002203 | 0.10575 | 0.54 | 0.54 | 0.66005 | 4.1119 | 0.0074014 |  |  | 0.0014541
2013-09-03 14:30 | 0.22 | 6.2297 | 0.002203 | 0.10575 | 0.45 | 0.45 | 0.5401 | 3.3647 | 0.0060564 |  |  | 0.0011899
2013-09-03 15:00 | 0.22 | 6.2297 | 0.002203 | 0.10575 | 0.42 | 0.42 | 0.50063 | 3.1188 | 0.0056138 |  |  | 0.0011029
2013-09-03 15:30 | 0.22 | 6.2297 | 0.002203 | 0.10575 | 0.53 | 0.53 | 0.64662 | 4.0282 | 0.0072508 |  |  | 0.0014245
2013-09-03 16:00 | 0.22 | 6.2297 | 0.002203 | 0.10575 | 0.48 | 0.48 | 0.57984 | 3.6122 | 0.006502 |  |  | 0.0012774
2013-09-03 16:30 | 0.22 | 6.2297 | 0.002203 | 0.10575 | 0.42 | 0.42 | 0.50063 | 3.1188 | 0.0056138 |  |  | 0.0011029
2013-09-03 17:00 | 0.22 | 6.2297 | 0.002203 | 0.10575 | 0.44 | 0.44 | 0.52692 | 3.2825 | 0.0059086 |  |  | 0.0011608
2013-09-03 17:30 | 0.22 | 6.2297 | 0.002203 | 0.10575 | 0.44 | 0.44 | 0.52692 | 3.2825 | 0.0059086 |  |  | 0.0011608
2013-09-03 18:00 | 0.22 | 6.2297 | 0.002203 | 0.10575 | 0.44 | 0.44 | 0.52692 | 3.2825 | 0.0059086 |  |  | 0.0011608
2013-09-03 18:30 | 0.22 | 6.2297 | 0.002203 | 0.10575 | 0.46 | 0.46 | 0.55332 | 3.447 | 0.0062046 |  |  | 0.001219
2013-09-03 19:00 | 0.22 | 6.2297 | 0.002203 | 0.10575 | 0.43 | 0.43 | 0.51376 | 3.2006 | 0.005761 |  |  | 0.0011318
2013-09-03 19:30 | 0.22 | 6.2297 | 0.002203 | 0.10575 | 0.5 | 0.5 | 0.60647 | 3.7781 | 0.0068007 |  |  | 0.0013361
2013-09-03 20:00 | 0.22 | 6.2297 | 0.002203 | 0.10575 | 0.54 | 0.54 | 0.66005 | 4.1119 | 0.0074014 |  |  | 0.0014541
2013-09-03 20:30 | 0.22 | 6.2297 | 0.002203 | 0.10575 | 0.78 | 0.78 | 0.98912 | 6.1619 | 0.011091 |  |  | 0.0021791
2013-09-03 21:00 | 0.17 | 4.8139 | 0.0017023 | 0.081713 | 0.6 | 0.6 | 0.74116 | 3.5678 | 0.0064221 |  |  | 0.0012617
2013-09-03 21:30 | 0.17 | 4.8139 | 0.0017023 | 0.081713 | 0.61 | 0.61 | 0.75476 | 3.6333 | 0.0065399 |  |  | 0.0012849
2013-09-03 22:00 | 0.22 | 6.2297 | 0.002203 | 0.10575 | 0.78 | 0.78 | 0.98912 | 6.1619 | 0.011091 |  |  | 0.0021791
2013-09-03 22:30 | 0.22 | 6.2297 | 0.002203 | 0.10575 | 0.71 | 0.71 | 0.89192 | 5.5564 | 0.010002 |  |  | 0.0019649
2013-09-03 23:00 | 0.22 | 6.2297 | 0.002203 | 0.10575 | 0.71 | 0.71 | 0.89192 | 5.5564 | 0.010002 |  |  | 0.0019649
2013-09-03 23:30 | 0.17 | 4.8139 | 0.0017023 | 0.081713 | 0.72 | 0.72 | 0.90575 | 4.3602 | 0.0078483 |  |  | 0.0015419
2013-09-04 | 0.22 | 6.2297 | 0.002203 | 0.10575 | 0.68 | 0.68 | 0.85056 | 5.2987 | 0.0095377 | 0.35467 | 0.069679 | 0.0018738 | 0.65893 | 0.10575 | 0.10575
2013-09-04 00:30 | 0.22 | 6.2297 | 0.002203 | 0.10575 | 0.62 | 0.62 | 0.76838 | 4.7868 | 0.0086162 |  |  | 0.0016928
2013-09-04 01:00 | 0.22 | 6.2297 | 0.002203 | 0.10575 | 0.62 | 0.62 | 0.76838 | 4.7868 | 0.0086162 |  |  | 0.0016928
2013-09-04 01:30 | 0.22 | 6.2297 | 0.002203 | 0.10575 | 0.62 | 0.62 | 0.76838 | 4.7868 | 0.0086162 |  |  | 0.0016928
2013-09-04 02:00 | 0.22 | 6.2297 | 0.002203 | 0.10575 | 0.75 | 0.75 | 0.94735 | 5.9017 | 0.010623 |  |  | 0.0020871
2013-09-04 02:30 | 0.22 | 6.2297 | 0.002203 | 0.10575 | 0.72 | 0.72 | 0.90575 | 5.6426 | 0.010157 |  |  | 0.0019954
2013-09-04 03:00 | 0.22 | 6.2297 | 0.002203 | 0.10575 | 0.7 | 0.7 | 0.87811 | 5.4704 | 0.0098467 |  |  | 0.0019345
2013-09-04 03:30 | 0.22 | 6.2297 | 0.002203 | 0.10575 | 0.76 | 0.76 | 0.96125 | 5.9883 | 0.010779 |  |  | 0.0021177
2013-09-04 04:00 | 0.22 | 6.2297 | 0.002203 | 0.10575 | 0.84 | 0.84 | 1.0731 | 6.6853 | 0.012033 |  |  | 0.0023641
2013-09-04 04:30 | 0.22 | 6.2297 | 0.002203 | 0.10575 | 0.84 | 0.84 | 1.0731 | 6.6853 | 0.012033 |  |  | 0.0023641
2013-09-04 05:00 | 0.22 | 6.2297 | 0.002203 | 0.10575 | 0.86 | 0.86 | 1.1013 | 6.8606 | 0.012349 |  |  | 0.0024261
2013-09-04 05:30 | 0.22 | 6.2297 | 0.002203 | 0.10575 | 0.94 | 0.94 | 1.2145 | 7.5657 | 0.013618 |  |  | 0.0026755
2013-09-04 06:00 | 0.22 | 6.2297 | 0.002203 | 0.10575 | 0.91 | 0.91 | 1.1719 | 7.3006 | 0.013141 |  |  | 0.0025817
2013-09-04 06:30 | 0.22 | 6.2297 | 0.002203 | 0.10575 | 0.94 | 0.94 | 1.2145 | 7.5657 | 0.013618 |  |  | 0.0026755
2013-09-04 07:00 | 0.22 | 6.2297 | 0.002203 | 0.10575 | 0.88 | 0.88 | 1.1295 | 7.0363 | 0.012665 |  |  | 0.0024883
2013-09-04 07:30 | 0.22 | 6.2297 | 0.002203 | 0.10575 | 0.83 | 0.83 | 1.0591 | 6.5978 | 0.011876 |  |  | 0.0023332
2013-09-04 08:00 | 0.22 | 6.2297 | 0.002203 | 0.10575 | 0.76 | 0.76 | 0.96125 | 5.9883 | 0.010779 |  |  | 0.0021177
2013-09-04 08:30 | 0.22 | 6.2297 | 0.002203 | 0.10575 | 0.64 | 0.64 | 0.79569 | 4.9569 | 0.0089224 |  |  | 0.0017529
2013-09-04 09:00 | 0.22 | 6.2297 | 0.002203 | 0.10575 | 0.56 | 0.56 | 0.68699 | 4.2797 | 0.0077035 |  |  | 0.0015135
2013-09-04 09:30 | 0.22 | 6.2297 | 0.002203 | 0.10575 | 0.58 | 0.58 | 0.71403 | 4.4482 | 0.0080067 |  |  | 0.001573
2013-09-04 10:00 | 0.22 | 6.2297 | 0.002203 | 0.10575 | 0.49 | 0.49 | 0.59314 | 3.6951 | 0.0066512 |  |  | 0.0013067
2013-09-04 10:30 | 0.22 | 6.2297 | 0.002203 | 0.10575 | 0.43 | 0.43 | 0.51376 | 3.2006 | 0.005761 |  |  | 0.0011318
2013-09-04 11:00 | 0.22 | 6.2297 | 0.002203 | 0.10575 | 0.43 | 0.43 | 0.51376 | 3.2006 | 0.005761 |  |  | 0.0011318
2013-09-04 11:30 | 0.22 | 6.2297 | 0.002203 | 0.10575 | 0.43 | 0.43 | 0.51376 | 3.2006 | 0.005761 |  |  | 0.0011318
2013-09-04 12:00 | 0.22 | 6.2297 | 0.002203 | 0.10575 | 0.36 | 0.36 | 0.42255 | 2.6324 | 0.0047382 |  |  | 0.00093089
2013-09-04 12:30 | 0.22 | 6.2297 | 0.002203 | 0.10575 | 0.39 | 0.39 | 0.46144 | 2.8746 | 0.0051743 |  |  | 0.0010166
2013-09-04 13:00 | 0.22 | 6.2297 | 0.002203 | 0.10575 | 0.35 | 0.35 | 0.40965 | 2.552 | 0.0045937 |  |  | 0.00090249
2013-09-04 13:30 | 0.22 | 6.2297 | 0.002203 | 0.10575 | 0.42 | 0.42 | 0.50063 | 3.1188 | 0.0056138 |  |  | 0.0011029
2013-09-04 14:00 | 0.22 | 6.2297 | 0.002203 | 0.10575 | 0.31 | 0.31 | 0.35846 | 2.2331 | 0.0040196 |  |  | 0.0007897
2013-09-04 14:30 | 0.22 | 6.2297 | 0.002203 | 0.10575 | 0.27 | 0.27 | 0.30792 | 1.9183 | 0.0034529 |  |  | 0.00067837
2013-09-04 15:00 | 0.22 | 6.2297 | 0.002203 | 0.10575 | 0.3 | 0.3 | 0.34576 | 2.154 | 0.0038772 |  |  | 0.00076173
2013-09-04 15:30 | 0.22 | 6.2297 | 0.002203 | 0.10575 | 0.38 | 0.38 | 0.44844 | 2.7937 | 0.0050286 |  |  | 0.00098793
2013-09-04 16:00 | 0.22 | 6.2297 | 0.002203 | 0.10575 | 0.37 | 0.37 | 0.43548 | 2.7129 | 0.0048832 |  |  | 0.00095937
2013-09-04 16:30 | 0.22 | 6.2297 | 0.002203 | 0.10575 | 0.34 | 0.34 | 0.3968 | 2.4719 | 0.0044495 |  |  | 0.00087416
2013-09-04 17:00 | 0.22 | 6.2297 | 0.002203 | 0.10575 | 0.35 | 0.35 | 0.40965 | 2.552 | 0.0045937 |  |  | 0.00090249
2013-09-04 17:30 | 0.22 | 6.2297 | 0.002203 | 0.10575 | 0.36 | 0.36 | 0.42255 | 2.6324 | 0.0047382 |  |  | 0.00093089
2013-09-04 18:00 | 0.22 | 6.2297 | 0.002203 | 0.10575 | 0.37 | 0.37 | 0.43548 | 2.7129 | 0.0048832 |  |  | 0.00095937
2013-09-04 18:30 | 0.22 | 6.2297 | 0.002203 | 0.10575 | 0.31 | 0.31 | 0.35846 | 2.2331 | 0.0040196 |  |  | 0.0007897
2013-09-04 19:00 | 0.22 | 6.2297 | 0.002203 | 0.10575 | 0.31 | 0.31 | 0.35846 | 2.2331 | 0.0040196 |  |  | 0.0007897
2013-09-04 19:30 | 0.22 | 6.2297 | 0.002203 | 0.10575 | 0.32 | 0.32 | 0.3712 | 2.3125 | 0.0041624 |  |  | 0.00081777
2013-09-04 20:00 | 0.22 | 6.2297 | 0.002203 | 0.10575 | 0.37 | 0.37 | 0.43548 | 2.7129 | 0.0048832 |  |  | 0.00095937
2013-09-04 20:30 | 0.22 | 6.2297 | 0.002203 | 0.10575 | 0.36 | 0.36 | 0.42255 | 2.6324 | 0.0047382 |  |  | 0.00093089
2013-09-04 21:00 | 0.22 | 6.2297 | 0.002203 | 0.10575 | 0.37 | 0.37 | 0.43548 | 2.7129 | 0.0048832 |  |  | 0.00095937
2013-09-04 21:30 | 0.22 | 6.2297 | 0.002203 | 0.10575 | 0.42 | 0.42 | 0.50063 | 3.1188 | 0.0056138 |  |  | 0.0011029
2013-09-04 22:00 | 0.22 | 6.2297 | 0.002203 | 0.10575 | 0.41 | 0.41 | 0.48753 | 3.0372 | 0.005467 |  |  | 0.0010741
2013-09-04 22:30 | 0.22 | 6.2297 | 0.002203 | 0.10575 | 0.44 | 0.44 | 0.52692 | 3.2825 | 0.0059086 |  |  | 0.0011608
2013-09-04 23:00 | 0.22 | 6.2297 | 0.002203 | 0.10575 | 0.51 | 0.51 | 0.61983 | 3.8613 | 0.0069504 |  |  | 0.0013655
2013-09-04 23:30 | 0.22 | 6.2297 | 0.002203 | 0.10575 | 0.48 | 0.48 | 0.57984 | 3.6122 | 0.006502 |  |  | 0.0012774
2013-09-05 | 0.22 | 6.2297 | 0.002203 | 0.10575 | 0.53 | 0.53 | 0.64662 | 4.0282 | 0.0072508 | 0.28422 | 0.055838 | 0.0014245 | 0.52804 | 0.10575 | 0.10575
2013-09-05 00:30 | 0.22 | 6.2297 | 0.002203 | 0.10575 | 0.54 | 0.54 | 0.66005 | 4.1119 | 0.0074014 |  |  | 0.0014541
2013-09-05 01:00 | 0.22 | 6.2297 | 0.002203 | 0.10575 | 0.56 | 0.56 | 0.68699 | 4.2797 | 0.0077035 |  |  | 0.0015135
2013-09-05 01:30 | 0.22 | 6.2297 | 0.002203 | 0.10575 | 0.61 | 0.61 | 0.75476 | 4.7019 | 0.0084634 |  |  | 0.0016628
2013-09-05 02:00 | 0.22 | 6.2297 | 0.002203 | 0.10575 | 0.56 | 0.56 | 0.68699 | 4.2797 | 0.0077035 |  |  | 0.0015135
2013-09-05 02:30 | 0.22 | 6.2297 | 0.002203 | 0.10575 | 0.55 | 0.55 | 0.67351 | 4.1958 | 0.0075524 |  |  | 0.0014838
2013-09-05 03:00 | 0.22 | 6.2297 | 0.002203 | 0.10575 | 0.56 | 0.56 | 0.68699 | 4.2797 | 0.0077035 |  |  | 0.0015135
2013-09-05 03:30 | 0.22 | 6.2297 | 0.002203 | 0.10575 | 0.63 | 0.63 | 0.78202 | 4.8718 | 0.0087692 |  |  | 0.0017228
2013-09-05 04:00 | 0.22 | 6.2297 | 0.002203 | 0.10575 | 0.57 | 0.57 | 0.7005 | 4.3639 | 0.007855 |  |  | 0.0015432
2013-09-05 04:30 | 0.22 | 6.2297 | 0.002203 | 0.10575 | 0.56 | 0.56 | 0.68699 | 4.2797 | 0.0077035 |  |  | 0.0015135
2013-09-05 05:00 | 0.22 | 6.2297 | 0.002203 | 0.10575 | 0.64 | 0.64 | 0.79569 | 4.9569 | 0.0089224 |  |  | 0.0017529
2013-09-05 05:30 | 0.22 | 6.2297 | 0.002203 | 0.10575 | 0.56 | 0.56 | 0.68699 | 4.2797 | 0.0077035 |  |  | 0.0015135
2013-09-05 06:00 | 0.22 | 6.2297 | 0.002203 | 0.10575 | 0.63 | 0.63 | 0.78202 | 4.8718 | 0.0087692 |  |  | 0.0017228
2013-09-05 06:30 | 0.22 | 6.2297 | 0.002203 | 0.10575 | 0.59 | 0.59 | 0.72758 | 4.5326 | 0.0081587 |  |  | 0.0016029
2013-09-05 07:00 | 0.22 | 6.2297 | 0.002203 | 0.10575 | 0.61 | 0.61 | 0.75476 | 4.7019 | 0.0084634 |  |  | 0.0016628
2013-09-05 07:30 | 0.22 | 6.2297 | 0.002203 | 0.10575 | 0.6 | 0.6 | 0.74116 | 4.6172 | 0.0083109 |  |  | 0.0016328
2013-09-05 08:00 | 0.22 | 6.2297 | 0.002203 | 0.10575 | 0.54 | 0.54 | 0.66005 | 4.1119 | 0.0074014 |  |  | 0.0014541
2013-09-05 08:30 | 0.22 | 6.2297 | 0.002203 | 0.10575 | 0.55 | 0.55 | 0.67351 | 4.1958 | 0.0075524 |  |  | 0.0014838
2013-09-05 09:00 | 0.22 | 6.2297 | 0.002203 | 0.10575 | 0.54 | 0.54 | 0.66005 | 4.1119 | 0.0074014 |  |  | 0.0014541
2013-09-05 09:30 | 0.22 | 6.2297 | 0.002203 | 0.10575 | 0.53 | 0.53 | 0.64662 | 4.0282 | 0.0072508 |  |  | 0.0014245
2013-09-05 10:00 | 0.22 | 6.2297 | 0.002203 | 0.10575 | 0.47 | 0.47 | 0.56657 | 3.5295 | 0.0063532 |  |  | 0.0012482
2013-09-05 10:30 | 0.22 | 6.2297 | 0.002203 | 0.10575 | 0.39 | 0.39 | 0.46144 | 2.8746 | 0.0051743 |  |  | 0.0010166
2013-09-05 11:00 | 0.22 | 6.2297 | 0.002203 | 0.10575 | 0.41 | 0.41 | 0.48753 | 3.0372 | 0.005467 |  |  | 0.0010741
2013-09-05 11:30 | 0.22 | 6.2297 | 0.002203 | 0.10575 | 0.4 | 0.4 | 0.47447 | 2.9558 | 0.0053205 |  |  | 0.0010453
2013-09-05 12:00 | 0.22 | 6.2297 | 0.002203 | 0.10575 | 0.37 | 0.37 | 0.43548 | 2.7129 | 0.0048832 |  |  | 0.00095937
2013-09-05 12:30 | 0.22 | 6.2297 | 0.002203 | 0.10575 | 0.35 | 0.35 | 0.40965 | 2.552 | 0.0045937 |  |  | 0.00090249
2013-09-05 13:00 | 0.22 | 6.2297 | 0.002203 | 0.10575 | 0.31 | 0.31 | 0.35846 | 2.2331 | 0.0040196 |  |  | 0.0007897
2013-09-05 13:30 | 0.22 | 6.2297 | 0.002203 | 0.10575 | 0.34 | 0.34 | 0.3968 | 2.4719 | 0.0044495 |  |  | 0.00087416
2013-09-05 14:00 | 0.22 | 6.2297 | 0.002203 | 0.10575 | 0.3 | 0.3 | 0.34576 | 2.154 | 0.0038772 |  |  | 0.00076173
2013-09-05 14:30 | 0.22 | 6.2297 | 0.002203 | 0.10575 | 0.31 | 0.31 | 0.35846 | 2.2331 | 0.0040196 |  |  | 0.0007897
2013-09-05 15:00 | 0.22 | 6.2297 | 0.002203 | 0.10575 | 0.29 | 0.29 | 0.3331 | 2.0751 | 0.0037353 |  |  | 0.00073384
2013-09-05 15:30 | 0.22 | 6.2297 | 0.002203 | 0.10575 | 0.31 | 0.31 | 0.35846 | 2.2331 | 0.0040196 |  |  | 0.0007897
2013-09-05 16:00 | 0.22 | 6.2297 | 0.002203 | 0.10575 | 0.32 | 0.32 | 0.3712 | 2.3125 | 0.0041624 |  |  | 0.00081777
2013-09-05 16:30 | 0.22 | 6.2297 | 0.002203 | 0.10575 | 0.3 | 0.3 | 0.34576 | 2.154 | 0.0038772 |  |  | 0.00076173
2013-09-05 17:00 | 0.22 | 6.2297 | 0.002203 | 0.10575 | 0.28 | 0.28 | 0.32049 | 1.9966 | 0.0035938 |  |  | 0.00070606
2013-09-05 17:30 | 0.22 | 6.2297 | 0.002203 | 0.10575 | 0.29 | 0.29 | 0.3331 | 2.0751 | 0.0037353 |  |  | 0.00073384
2013-09-05 18:00 | 0.22 | 6.2297 | 0.002203 | 0.10575 | 0.28 | 0.28 | 0.32049 | 1.9966 | 0.0035938 |  |  | 0.00070606
2013-09-05 18:30 | 0.22 | 6.2297 | 0.002203 | 0.10575 | 0.26 | 0.26 | 0.2954 | 1.8403 | 0.0033125 |  |  | 0.00065078
2013-09-05 19:00 | 0.22 | 6.2297 | 0.002203 | 0.10575 | 0.3 | 0.3 | 0.34576 | 2.154 | 0.0038772 |  |  | 0.00076173
2013-09-05 19:30 | 0.22 | 6.2297 | 0.002203 | 0.10575 | 0.34 | 0.34 | 0.3968 | 2.4719 | 0.0044495 |  |  | 0.00087416
2013-09-05 20:00 | 0.22 | 6.2297 | 0.002203 | 0.10575 | 0.36 | 0.36 | 0.42255 | 2.6324 | 0.0047382 |  |  | 0.00093089
2013-09-05 20:30 | 0.22 | 6.2297 | 0.002203 | 0.10575 | 0.36 | 0.36 | 0.42255 | 2.6324 | 0.0047382 |  |  | 0.00093089
2013-09-05 21:00 | 0.22 | 6.2297 | 0.002203 | 0.10575 | 0.34 | 0.34 | 0.3968 | 2.4719 | 0.0044495 |  |  | 0.00087416
2013-09-05 21:30 | 0.22 | 6.2297 | 0.002203 | 0.10575 | 0.35 | 0.35 | 0.40965 | 2.552 | 0.0045937 |  |  | 0.00090249
2013-09-05 22:00 | 0.22 | 6.2297 | 0.002203 | 0.10575 | 0.36 | 0.36 | 0.42255 | 2.6324 | 0.0047382 |  |  | 0.00093089
2013-09-05 22:30 | 0.22 | 6.2297 | 0.002203 | 0.10575 | 0.38 | 0.38 | 0.44844 | 2.7937 | 0.0050286 |  |  | 0.00098793
2013-09-05 23:00 | 0.22 | 6.2297 | 0.002203 | 0.10575 | 0.42 | 0.42 | 0.50063 | 3.1188 | 0.0056138 |  |  | 0.0011029
2013-09-05 23:30 | 0.22 | 6.2297 | 0.002203 | 0.10575 | 0.43 | 0.43 | 0.51376 | 3.2006 | 0.005761 |  |  | 0.0011318
2013-09-06 | 0.22 | 6.2297 | 0.002203 | 0.10575 | 0.46 | 0.46 | 0.55332 | 3.447 | 0.0062046 | 0.31506 | 0.061897 | 0.001219 | 0.58534 | 0.10575 | 0.10575
2013-09-06 00:30 | 0.22 | 6.2297 | 0.002203 | 0.10575 | 0.49 | 0.49 | 0.59314 | 3.6951 | 0.0066512 |  |  | 0.0013067
2013-09-06 01:00 | 0.22 | 6.2297 | 0.002203 | 0.10575 | 0.51 | 0.51 | 0.61983 | 3.8613 | 0.0069504 |  |  | 0.0013655
2013-09-06 01:30 | 0.22 | 6.2297 | 0.002203 | 0.10575 | 0.6 | 0.6 | 0.74116 | 4.6172 | 0.0083109 |  |  | 0.0016328
2013-09-06 02:00 | 0.22 | 6.2297 | 0.002203 | 0.10575 | 0.61 | 0.61 | 0.75476 | 4.7019 | 0.0084634 |  |  | 0.0016628
2013-09-06 02:30 | 0.22 | 6.2297 | 0.002203 | 0.10575 | 0.63 | 0.63 | 0.78202 | 4.8718 | 0.0087692 |  |  | 0.0017228
2013-09-06 03:00 | 0.22 | 6.2297 | 0.002203 | 0.10575 | 0.66 | 0.66 | 0.82308 | 5.1275 | 0.0092296 |  |  | 0.0018133
2013-09-06 03:30 | 0.22 | 6.2297 | 0.002203 | 0.10575 | 0.64 | 0.64 | 0.79569 | 4.9569 | 0.0089224 |  |  | 0.0017529
2013-09-06 04:00 | 0.22 | 6.2297 | 0.002203 | 0.10575 | 0.77 | 0.77 | 0.97518 | 6.0751 | 0.010935 |  |  | 0.0021484
2013-09-06 04:30 | 0.22 | 6.2297 | 0.002203 | 0.10575 | 0.68 | 0.68 | 0.85056 | 5.2987 | 0.0095377 |  |  | 0.0018738
2013-09-06 05:00 | 0.22 | 6.2297 | 0.002203 | 0.10575 | 0.71 | 0.71 | 0.89192 | 5.5564 | 0.010002 |  |  | 0.0019649
2013-09-06 05:30 | 0.22 | 6.2297 | 0.002203 | 0.10575 | 0.81 | 0.81 | 1.031 | 6.4231 | 0.011562 |  |  | 0.0022714
2013-09-06 06:00 | 0.22 | 6.2297 | 0.002203 | 0.10575 | 0.79 | 0.79 | 1.0031 | 6.2489 | 0.011248 |  |  | 0.0022098
2013-09-06 06:30 | 0.22 | 6.2297 | 0.002203 | 0.10575 | 0.74 | 0.74 | 0.93347 | 5.8152 | 0.010467 |  |  | 0.0020565
2013-09-06 07:00 | 0.22 | 6.2297 | 0.002203 | 0.10575 | 0.73 | 0.73 | 0.9196 | 5.7288 | 0.010312 |  |  | 0.0020259
2013-09-06 07:30 | 0.22 | 6.2297 | 0.002203 | 0.10575 | 0.63 | 0.63 | 0.78202 | 4.8718 | 0.0087692 |  |  | 0.0017228
2013-09-06 08:00 | 0.22 | 6.2297 | 0.002203 | 0.10575 | 0.67 | 0.67 | 0.83681 | 5.2131 | 0.0093835 |  |  | 0.0018435
2013-09-06 08:30 | 0.22 | 6.2297 | 0.002203 | 0.10575 | 0.58 | 0.58 | 0.71403 | 4.4482 | 0.0080067 |  |  | 0.001573
2013-09-06 09:00 | 0.22 | 6.2297 | 0.002203 | 0.10575 | 0.54 | 0.54 | 0.66005 | 4.1119 | 0.0074014 |  |  | 0.0014541
2013-09-06 09:30 | 0.22 | 6.2297 | 0.002203 | 0.10575 | 0.53 | 0.53 | 0.64662 | 4.0282 | 0.0072508 |  |  | 0.0014245
2013-09-06 10:00 | 0.22 | 6.2297 | 0.002203 | 0.10575 | 0.47 | 0.47 | 0.56657 | 3.5295 | 0.0063532 |  |  | 0.0012482
2013-09-06 10:30 | 0.22 | 6.2297 | 0.002203 | 0.10575 | 0.42 | 0.42 | 0.50063 | 3.1188 | 0.0056138 |  |  | 0.0011029
2013-09-06 11:00 | 0.22 | 6.2297 | 0.002203 | 0.10575 | 0.42 | 0.42 | 0.50063 | 3.1188 | 0.0056138 |  |  | 0.0011029
2013-09-06 11:30 | 0.22 | 6.2297 | 0.002203 | 0.10575 | 0.37 | 0.37 | 0.43548 | 2.7129 | 0.0048832 |  |  | 0.00095937
2013-09-06 12:00 | 0.22 | 6.2297 | 0.002203 | 0.10575 | 0.33 | 0.33 | 0.38398 | 2.3921 | 0.0043057 |  |  | 0.00084592
2013-09-06 12:30 | 0.22 | 6.2297 | 0.002203 | 0.10575 | 0.38 | 0.38 | 0.44844 | 2.7937 | 0.0050286 |  |  | 0.00098793
2013-09-06 13:00 | 0.22 | 6.2297 | 0.002203 | 0.10575 | 0.37 | 0.37 | 0.43548 | 2.7129 | 0.0048832 |  |  | 0.00095937
2013-09-06 13:30 | 0.22 | 6.2297 | 0.002203 | 0.10575 | 0.39 | 0.39 | 0.46144 | 2.8746 | 0.0051743 |  |  | 0.0010166
2013-09-06 14:00 | 0.22 | 6.2297 | 0.002203 | 0.10575 | 0.34 | 0.34 | 0.3968 | 2.4719 | 0.0044495 |  |  | 0.00087416
2013-09-06 14:30 | 0.22 | 6.2297 | 0.002203 | 0.10575 | 0.33 | 0.33 | 0.38398 | 2.3921 | 0.0043057 |  |  | 0.00084592
2013-09-06 15:00 | 0.22 | 6.2297 | 0.002203 | 0.10575 | 0.3 | 0.3 | 0.34576 | 2.154 | 0.0038772 |  |  | 0.00076173
2013-09-06 15:30 | 0.22 | 6.2297 | 0.002203 | 0.10575 | 0.32 | 0.32 | 0.3712 | 2.3125 | 0.0041624 |  |  | 0.00081777
2013-09-06 16:00 | 0.22 | 6.2297 | 0.002203 | 0.10575 | 0.37 | 0.37 | 0.43548 | 2.7129 | 0.0048832 |  |  | 0.00095937
2013-09-06 16:30 | 0.22 | 6.2297 | 0.002203 | 0.10575 | 0.37 | 0.37 | 0.43548 | 2.7129 | 0.0048832 |  |  | 0.00095937
2013-09-06 17:00 | 0.22 | 6.2297 | 0.002203 | 0.10575 | 0.37 | 0.37 | 0.43548 | 2.7129 | 0.0048832 |  |  | 0.00095937
2013-09-06 17:30 | 0.22 | 6.2297 | 0.002203 | 0.10575 | 0.35 | 0.35 | 0.40965 | 2.552 | 0.0045937 |  |  | 0.00090249
2013-09-06 18:00 | 0.22 | 6.2297 | 0.002203 | 0.10575 | 0.36 | 0.36 | 0.42255 | 2.6324 | 0.0047382 |  |  | 0.00093089
2013-09-06 18:30 | 0.22 | 6.2297 | 0.002203 | 0.10575 | 0.29 | 0.29 | 0.3331 | 2.0751 | 0.0037353 |  |  | 0.00073384
2013-09-06 19:00 | 0.22 | 6.2297 | 0.002203 | 0.10575 | 0.32 | 0.32 | 0.3712 | 2.3125 | 0.0041624 |  |  | 0.00081777
2013-09-06 19:30 | 0.22 | 6.2297 | 0.002203 | 0.10575 | 0.34 | 0.34 | 0.3968 | 2.4719 | 0.0044495 |  |  | 0.00087416
2013-09-06 20:00 | 0.22 | 6.2297 | 0.002203 | 0.10575 | 0.34 | 0.34 | 0.3968 | 2.4719 | 0.0044495 |  |  | 0.00087416
2013-09-06 20:30 | 0.22 | 6.2297 | 0.002203 | 0.10575 | 0.37 | 0.37 | 0.43548 | 2.7129 | 0.0048832 |  |  | 0.00095937
2013-09-06 21:00 | 0.22 | 6.2297 | 0.002203 | 0.10575 | 0.39 | 0.39 | 0.46144 | 2.8746 | 0.0051743 |  |  | 0.0010166
2013-09-06 21:30 | 0.22 | 6.2297 | 0.002203 | 0.10575 | 0.39 | 0.39 | 0.46144 | 2.8746 | 0.0051743 |  |  | 0.0010166
2013-09-06 22:00 | 0.22 | 6.2297 | 0.002203 | 0.10575 | 0.41 | 0.41 | 0.48753 | 3.0372 | 0.005467 |  |  | 0.0010741
2013-09-06 22:30 | 0.22 | 6.2297 | 0.002203 | 0.10575 | 0.37 | 0.37 | 0.43548 | 2.7129 | 0.0048832 |  |  | 0.00095937
2013-09-06 23:00 | 0.22 | 6.2297 | 0.002203 | 0.10575 | 0.43 | 0.43 | 0.51376 | 3.2006 | 0.005761 |  |  | 0.0011318
2013-09-06 23:30 | 0.22 | 6.2297 | 0.002203 | 0.10575 | 0.44 | 0.44 | 0.52692 | 3.2825 | 0.0059086 |  |  | 0.0011608
2013-09-07 | 0.22 | 6.2297 | 0.002203 | 0.10575 | 0.46 | 0.46 | 0.55332 | 3.447 | 0.0062046 | 0.29048 | 0.057068 | 0.001219 | 0.53683 | 0.10635 | 0.13459
2013-09-07 00:30 | 0.22 | 6.2297 | 0.002203 | 0.10575 | 0.47 | 0.47 | 0.56657 | 3.5295 | 0.0063532 |  |  | 0.0012482
2013-09-07 01:00 | 0.22 | 6.2297 | 0.002203 | 0.10575 | 0.49 | 0.49 | 0.59314 | 3.6951 | 0.0066512 |  |  | 0.0013067
2013-09-07 01:30 | 0.22 | 6.2297 | 0.002203 | 0.10575 | 0.52 | 0.52 | 0.63321 | 3.9447 | 0.0071005 |  |  | 0.001395
2013-09-07 02:00 | 0.22 | 6.2297 | 0.002203 | 0.10575 | 0.54 | 0.54 | 0.66005 | 4.1119 | 0.0074014 |  |  | 0.0014541
2013-09-07 02:30 | 0.22 | 6.2297 | 0.002203 | 0.10575 | 0.57 | 0.57 | 0.7005 | 4.3639 | 0.007855 |  |  | 0.0015432
2013-09-07 03:00 | 0.22 | 6.2297 | 0.002203 | 0.10575 | 0.59 | 0.59 | 0.72758 | 4.5326 | 0.0081587 |  |  | 0.0016029
2013-09-07 03:30 | 0.22 | 6.2297 | 0.002203 | 0.10575 | 0.73 | 0.73 | 0.9196 | 5.7288 | 0.010312 |  |  | 0.0020259
2013-09-07 04:00 | 0.22 | 6.2297 | 0.002203 | 0.10575 | 0.71 | 0.71 | 0.89192 | 5.5564 | 0.010002 |  |  | 0.0019649
2013-09-07 04:30 | 0.22 | 6.2297 | 0.002203 | 0.10575 | 0.71 | 0.71 | 0.89192 | 5.5564 | 0.010002 |  |  | 0.0019649
2013-09-07 05:00 | 0.22 | 6.2297 | 0.002203 | 0.10575 | 0.74 | 0.74 | 0.93347 | 5.8152 | 0.010467 |  |  | 0.0020565
2013-09-07 05:30 | 0.22 | 6.2297 | 0.002203 | 0.10575 | 0.74 | 0.74 | 0.93347 | 5.8152 | 0.010467 |  |  | 0.0020565
2013-09-07 06:00 | 0.22 | 6.2297 | 0.002203 | 0.10575 | 0.68 | 0.68 | 0.85056 | 5.2987 | 0.0095377 |  |  | 0.0018738
2013-09-07 06:30 | 0.22 | 6.2297 | 0.002203 | 0.10575 | 0.69 | 0.69 | 0.86433 | 5.3845 | 0.0096921 |  |  | 0.0019041
2013-09-07 07:00 | 0.22 | 6.2297 | 0.002203 | 0.10575 | 0.62 | 0.62 | 0.76838 | 4.7868 | 0.0086162 |  |  | 0.0016928
2013-09-07 07:30 | 0.22 | 6.2297 | 0.002203 | 0.10575 | 0.64 | 0.64 | 0.79569 | 4.9569 | 0.0089224 |  |  | 0.0017529
2013-09-07 08:00 | 0.22 | 6.2297 | 0.002203 | 0.10575 | 0.62 | 0.62 | 0.76838 | 4.7868 | 0.0086162 |  |  | 0.0016928
2013-09-07 08:30 | 0.22 | 6.2297 | 0.002203 | 0.10575 | 0.53 | 0.53 | 0.64662 | 4.0282 | 0.0072508 |  |  | 0.0014245
2013-09-07 09:00 | 0.22 | 6.2297 | 0.002203 | 0.10575 | 0.47 | 0.47 | 0.56657 | 3.5295 | 0.0063532 |  |  | 0.0012482
2013-09-07 09:30 | 0.22 | 6.2297 | 0.002203 | 0.10575 | 0.48 | 0.48 | 0.57984 | 3.6122 | 0.006502 |  |  | 0.0012774
2013-09-07 10:00 | 0.22 | 6.2297 | 0.002203 | 0.10575 | 0.45 | 0.45 | 0.5401 | 3.3647 | 0.0060564 |  |  | 0.0011899
2013-09-07 10:30 | 0.22 | 6.2297 | 0.002203 | 0.10575 | 0.5 | 0.5 | 0.60647 | 3.7781 | 0.0068007 |  |  | 0.0013361
2013-09-07 11:00 | 0.22 | 6.2297 | 0.002203 | 0.10575 | 0.43 | 0.43 | 0.51376 | 3.2006 | 0.005761 |  |  | 0.0011318
2013-09-07 11:30 | 0.22 | 6.2297 | 0.002203 | 0.10575 | 0.42 | 0.42 | 0.50063 | 3.1188 | 0.0056138 |  |  | 0.0011029
2013-09-07 12:00 | 0.28 | 7.9287 | 0.0028039 | 0.13459 | 0.42 | 0.42 | 0.50063 | 3.9694 | 0.0071448 |  |  | 0.0014037
2013-09-07 12:30 | 0.22 | 6.2297 | 0.002203 | 0.10575 | 0.36 | 0.36 | 0.42255 | 2.6324 | 0.0047382 |  |  | 0.00093089
2013-09-07 13:00 | 0.22 | 6.2297 | 0.002203 | 0.10575 | 0.37 | 0.37 | 0.43548 | 2.7129 | 0.0048832 |  |  | 0.00095937
2013-09-07 13:30 | 0.22 | 6.2297 | 0.002203 | 0.10575 | 0.31 | 0.31 | 0.35846 | 2.2331 | 0.0040196 |  |  | 0.0007897
2013-09-07 14:00 | 0.22 | 6.2297 | 0.002203 | 0.10575 | 0.3 | 0.3 | 0.34576 | 2.154 | 0.0038772 |  |  | 0.00076173
2013-09-07 14:30 | 0.22 | 6.2297 | 0.002203 | 0.10575 | 0.29 | 0.29 | 0.3331 | 2.0751 | 0.0037353 |  |  | 0.00073384
2013-09-07 15:00 | 0.22 | 6.2297 | 0.002203 | 0.10575 | 0.27 | 0.27 | 0.30792 | 1.9183 | 0.0034529 |  |  | 0.00067837
2013-09-07 15:30 | 0.22 | 6.2297 | 0.002203 | 0.10575 | 0.29 | 0.29 | 0.3331 | 2.0751 | 0.0037353 |  |  | 0.00073384
2013-09-07 16:00 | 0.22 | 6.2297 | 0.002203 | 0.10575 | 0.34 | 0.34 | 0.3968 | 2.4719 | 0.0044495 |  |  | 0.00087416
2013-09-07 16:30 | 0.22 | 6.2297 | 0.002203 | 0.10575 | 0.29 | 0.29 | 0.3331 | 2.0751 | 0.0037353 |  |  | 0.00073384
2013-09-07 17:00 | 0.22 | 6.2297 | 0.002203 | 0.10575 | 0.32 | 0.32 | 0.3712 | 2.3125 | 0.0041624 |  |  | 0.00081777
2013-09-07 17:30 | 0.22 | 6.2297 | 0.002203 | 0.10575 | 0.26 | 0.26 | 0.2954 | 1.8403 | 0.0033125 |  |  | 0.00065078
2013-09-07 18:00 | 0.22 | 6.2297 | 0.002203 | 0.10575 | 0.31 | 0.31 | 0.35846 | 2.2331 | 0.0040196 |  |  | 0.0007897
2013-09-07 18:30 | 0.22 | 6.2297 | 0.002203 | 0.10575 | 0.26 | 0.26 | 0.2954 | 1.8403 | 0.0033125 |  |  | 0.00065078
2013-09-07 19:00 | 0.22 | 6.2297 | 0.002203 | 0.10575 | 0.29 | 0.29 | 0.3331 | 2.0751 | 0.0037353 |  |  | 0.00073384
2013-09-07 19:30 | 0.22 | 6.2297 | 0.002203 | 0.10575 | 0.3 | 0.3 | 0.34576 | 2.154 | 0.0038772 |  |  | 0.00076173
2013-09-07 20:00 | 0.22 | 6.2297 | 0.002203 | 0.10575 | 0.33 | 0.33 | 0.38398 | 2.3921 | 0.0043057 |  |  | 0.00084592
2013-09-07 20:30 | 0.22 | 6.2297 | 0.002203 | 0.10575 | 0.33 | 0.33 | 0.38398 | 2.3921 | 0.0043057 |  |  | 0.00084592
2013-09-07 21:00 | 0.22 | 6.2297 | 0.002203 | 0.10575 | 0.33 | 0.33 | 0.38398 | 2.3921 | 0.0043057 |  |  | 0.00084592
2013-09-07 21:30 | 0.22 | 6.2297 | 0.002203 | 0.10575 | 0.31 | 0.31 | 0.35846 | 2.2331 | 0.0040196 |  |  | 0.0007897
2013-09-07 22:00 | 0.22 | 6.2297 | 0.002203 | 0.10575 | 0.34 | 0.34 | 0.3968 | 2.4719 | 0.0044495 |  |  | 0.00087416
2013-09-07 22:30 | 0.22 | 6.2297 | 0.002203 | 0.10575 | 0.32 | 0.32 | 0.3712 | 2.3125 | 0.0041624 |  |  | 0.00081777
2013-09-07 23:00 | 0.22 | 6.2297 | 0.002203 | 0.10575 | 0.3 | 0.3 | 0.34576 | 2.154 | 0.0038772 |  |  | 0.00076173
2013-09-07 23:30 | 0.22 | 6.2297 | 0.002203 | 0.10575 | 0.32 | 0.32 | 0.3712 | 2.3125 | 0.0041624 |  |  | 0.00081777
2013-09-08 | 0.22 | 6.2297 | 0.002203 | 0.10575 | 0.34 | 0.34 | 0.3968 | 2.4719 | 0.0044495 | 0.26994 | 0.053034 | 0.00087416 | 0.49703 | 0.10585 | 0.13459
2013-09-08 00:30 | 0.22 | 6.2297 | 0.002203 | 0.10575 | 0.37 | 0.37 | 0.43548 | 2.7129 | 0.0048832 |  |  | 0.00095937
2013-09-08 01:00 | 0.22 | 6.2297 | 0.002203 | 0.10575 | 0.38 | 0.38 | 0.44844 | 2.7937 | 0.0050286 |  |  | 0.00098793
2013-09-08 01:30 | 0.22 | 6.2297 | 0.002203 | 0.10575 | 0.35 | 0.35 | 0.40965 | 2.552 | 0.0045937 |  |  | 0.00090249
2013-09-08 02:00 | 0.22 | 6.2297 | 0.002203 | 0.10575 | 0.35 | 0.35 | 0.40965 | 2.552 | 0.0045937 |  |  | 0.00090249
2013-09-08 02:30 | 0.22 | 6.2297 | 0.002203 | 0.10575 | 0.32 | 0.32 | 0.3712 | 2.3125 | 0.0041624 |  |  | 0.00081777
2013-09-08 03:00 | 0.22 | 6.2297 | 0.002203 | 0.10575 | 0.32 | 0.32 | 0.3712 | 2.3125 | 0.0041624 |  |  | 0.00081777
2013-09-08 03:30 | 0.22 | 6.2297 | 0.002203 | 0.10575 | 0.35 | 0.35 | 0.40965 | 2.552 | 0.0045937 |  |  | 0.00090249
2013-09-08 04:00 | 0.22 | 6.2297 | 0.002203 | 0.10575 | 0.35 | 0.35 | 0.40965 | 2.552 | 0.0045937 |  |  | 0.00090249
2013-09-08 04:30 | 0.22 | 6.2297 | 0.002203 | 0.10575 | 0.37 | 0.37 | 0.43548 | 2.7129 | 0.0048832 |  |  | 0.00095937
2013-09-08 05:00 | 0.22 | 6.2297 | 0.002203 | 0.10575 | 0.37 | 0.37 | 0.43548 | 2.7129 | 0.0048832 |  |  | 0.00095937
2013-09-08 05:30 | 0.22 | 6.2297 | 0.002203 | 0.10575 | 0.4 | 0.4 | 0.47447 | 2.9558 | 0.0053205 |  |  | 0.0010453
2013-09-08 06:00 | 0.22 | 6.2297 | 0.002203 | 0.10575 | 0.48 | 0.48 | 0.57984 | 3.6122 | 0.006502 |  |  | 0.0012774
2013-09-08 06:30 | 0.28 | 7.9287 | 0.0028039 | 0.13459 | 0.99 | 0.99 | 1.2857 | 10.194 | 0.018349 |  |  | 0.003605
2013-09-08 07:00 | 0.22 | 6.2297 | 0.002203 | 0.10575 | 0.71 | 0.71 | 0.89192 | 5.5564 | 0.010002 |  |  | 0.0019649
2013-09-08 07:30 | 0.22 | 6.2297 | 0.002203 | 0.10575 | 0.63 | 0.63 | 0.78202 | 4.8718 | 0.0087692 |  |  | 0.0017228
2013-09-08 08:00 | 0.22 | 6.2297 | 0.002203 | 0.10575 | 0.57 | 0.57 | 0.7005 | 4.3639 | 0.007855 |  |  | 0.0015432
2013-09-08 08:30 | 0.22 | 6.2297 | 0.002203 | 0.10575 | 0.57 | 0.57 | 0.7005 | 4.3639 | 0.007855 |  |  | 0.0015432
2013-09-08 09:00 | 0.22 | 6.2297 | 0.002203 | 0.10575 | 0.55 | 0.55 | 0.67351 | 4.1958 | 0.0075524 |  |  | 0.0014838
2013-09-08 09:30 | 0.22 | 6.2297 | 0.002203 | 0.10575 | 0.5 | 0.5 | 0.60647 | 3.7781 | 0.0068007 |  |  | 0.0013361
2013-09-08 10:00 | 0.22 | 6.2297 | 0.002203 | 0.10575 | 0.49 | 0.49 | 0.59314 | 3.6951 | 0.0066512 |  |  | 0.0013067
2013-09-08 10:30 | 0.22 | 6.2297 | 0.002203 | 0.10575 | 0.45 | 0.45 | 0.5401 | 3.3647 | 0.0060564 |  |  | 0.0011899
2013-09-08 11:00 | 0.22 | 6.2297 | 0.002203 | 0.10575 | 0.38 | 0.38 | 0.44844 | 2.7937 | 0.0050286 |  |  | 0.00098793
2013-09-08 11:30 | 0.22 | 6.2297 | 0.002203 | 0.10575 | 0.4 | 0.4 | 0.47447 | 2.9558 | 0.0053205 |  |  | 0.0010453
2013-09-08 12:00 | 0.22 | 6.2297 | 0.002203 | 0.10575 | 0.42 | 0.42 | 0.50063 | 3.1188 | 0.0056138 |  |  | 0.0011029
2013-09-08 12:30 | 0.22 | 6.2297 | 0.002203 | 0.10575 | 0.41 | 0.41 | 0.48753 | 3.0372 | 0.005467 |  |  | 0.0010741
2013-09-08 13:00 | 0.22 | 6.2297 | 0.002203 | 0.10575 | 0.36 | 0.36 | 0.42255 | 2.6324 | 0.0047382 |  |  | 0.00093089
2013-09-08 13:30 | 0.22 | 6.2297 | 0.002203 | 0.10575 | 0.33 | 0.33 | 0.38398 | 2.3921 | 0.0043057 |  |  | 0.00084592
2013-09-08 14:00 | 0.22 | 6.2297 | 0.002203 | 0.10575 | 0.31 | 0.31 | 0.35846 | 2.2331 | 0.0040196 |  |  | 0.0007897
2013-09-08 14:30 | 0.22 | 6.2297 | 0.002203 | 0.10575 | 0.33 | 0.33 | 0.38398 | 2.3921 | 0.0043057 |  |  | 0.00084592
2013-09-08 15:00 | 0.22 | 6.2297 | 0.002203 | 0.10575 | 0.33 | 0.33 | 0.38398 | 2.3921 | 0.0043057 |  |  | 0.00084592
2013-09-08 15:30 | 0.22 | 6.2297 | 0.002203 | 0.10575 | 0.33 | 0.33 | 0.38398 | 2.3921 | 0.0043057 |  |  | 0.00084592
2013-09-08 16:00 | 0.22 | 6.2297 | 0.002203 | 0.10575 | 0.35 | 0.35 | 0.40965 | 2.552 | 0.0045937 |  |  | 0.00090249
2013-09-08 16:30 | 0.22 | 6.2297 | 0.002203 | 0.10575 | 0.3 | 0.3 | 0.34576 | 2.154 | 0.0038772 |  |  | 0.00076173
2013-09-08 17:00 | 0.22 | 6.2297 | 0.002203 | 0.10575 | 0.34 | 0.34 | 0.3968 | 2.4719 | 0.0044495 |  |  | 0.00087416
2013-09-08 17:30 | 0.22 | 6.2297 | 0.002203 | 0.10575 | 0.3 | 0.3 | 0.34576 | 2.154 | 0.0038772 |  |  | 0.00076173
2013-09-08 18:00 | 0.22 | 6.2297 | 0.002203 | 0.10575 | 0.3 | 0.3 | 0.34576 | 2.154 | 0.0038772 |  |  | 0.00076173
2013-09-08 18:30 | 0.22 | 6.2297 | 0.002203 | 0.10575 | 0.31 | 0.31 | 0.35846 | 2.2331 | 0.0040196 |  |  | 0.0007897
2013-09-08 19:00 | 0.22 | 6.2297 | 0.002203 | 0.10575 | 0.32 | 0.32 | 0.3712 | 2.3125 | 0.0041624 |  |  | 0.00081777
2013-09-08 19:30 | 0.22 | 6.2297 | 0.002203 | 0.10575 | 0.29 | 0.29 | 0.3331 | 2.0751 | 0.0037353 |  |  | 0.00073384
2013-09-08 20:00 | 0.22 | 6.2297 | 0.002203 | 0.10575 | 0.42 | 0.42 | 0.50063 | 3.1188 | 0.0056138 |  |  | 0.0011029
2013-09-08 20:30 | 0.22 | 6.2297 | 0.002203 | 0.10575 | 0.41 | 0.41 | 0.48753 | 3.0372 | 0.005467 |  |  | 0.0010741
2013-09-08 21:00 | 0.22 | 6.2297 | 0.002203 | 0.10575 | 0.43 | 0.43 | 0.51376 | 3.2006 | 0.005761 |  |  | 0.0011318
2013-09-08 21:30 | 0.22 | 6.2297 | 0.002203 | 0.10575 | 0.42 | 0.42 | 0.50063 | 3.1188 | 0.0056138 |  |  | 0.0011029
2013-09-08 22:00 | 0.22 | 6.2297 | 0.002203 | 0.10575 | 0.48 | 0.48 | 0.57984 | 3.6122 | 0.006502 |  |  | 0.0012774
2013-09-08 22:30 | 0.17 | 4.8139 | 0.0017023 | 0.081713 | 0.49 | 0.49 | 0.59314 | 2.8553 | 0.0051396 |  |  | 0.0010097
2013-09-08 23:00 | 0.22 | 6.2297 | 0.002203 | 0.10575 | 0.49 | 0.49 | 0.59314 | 3.6951 | 0.0066512 |  |  | 0.0013067
2013-09-08 23:30 | 0.22 | 6.2297 | 0.002203 | 0.10575 | 0.49 | 0.49 | 0.59314 | 3.6951 | 0.0066512 |  |  | 0.0013067
2013-09-09 | 0.17 | 4.8139 | 0.0017023 | 0.081713 | 0.49 | 0.49 | 0.59314 | 2.8553 | 0.0051396 | 0.29359 | 0.057681 | 0.0010097 | 0.55154 | 0.10384 | 0.13459
2013-09-09 00:30 | 0.22 | 6.2297 | 0.002203 | 0.10575 | 0.58 | 0.58 | 0.71403 | 4.4482 | 0.0080067 |  |  | 0.001573
2013-09-09 01:00 | 0.22 | 6.2297 | 0.002203 | 0.10575 | 0.5 | 0.5 | 0.60647 | 3.7781 | 0.0068007 |  |  | 0.0013361
2013-09-09 01:30 | 0.22 | 6.2297 | 0.002203 | 0.10575 | 0.64 | 0.64 | 0.79569 | 4.9569 | 0.0089224 |  |  | 0.0017529
2013-09-09 02:00 | 0.22 | 6.2297 | 0.002203 | 0.10575 | 0.42 | 0.42 | 0.50063 | 3.1188 | 0.0056138 |  |  | 0.0011029
2013-09-09 02:30 | 0.22 | 6.2297 | 0.002203 | 0.10575 | 0.5 | 0.5 | 0.60647 | 3.7781 | 0.0068007 |  |  | 0.0013361
2013-09-09 03:00 | 0.22 | 6.2297 | 0.002203 | 0.10575 | 0.53 | 0.53 | 0.64662 | 4.0282 | 0.0072508 |  |  | 0.0014245
2013-09-09 03:30 | 0.22 | 6.2297 | 0.002203 | 0.10575 | 0.55 | 0.55 | 0.67351 | 4.1958 | 0.0075524 |  |  | 0.0014838
2013-09-09 04:00 | 0.22 | 6.2297 | 0.002203 | 0.10575 | 0.58 | 0.58 | 0.71403 | 4.4482 | 0.0080067 |  |  | 0.001573
2013-09-09 04:30 | 0.22 | 6.2297 | 0.002203 | 0.10575 | 0.67 | 0.67 | 0.83681 | 5.2131 | 0.0093835 |  |  | 0.0018435
2013-09-09 05:00 | 0.22 | 6.2297 | 0.002203 | 0.10575 | 0.83 | 0.83 | 1.0591 | 6.5978 | 0.011876 |  |  | 0.0023332
2013-09-09 05:30 | 0.22 | 6.2297 | 0.002203 | 0.10575 | 0.81 | 0.81 | 1.031 | 6.4231 | 0.011562 |  |  | 0.0022714
2013-09-09 06:00 | 0.22 | 6.2297 | 0.002203 | 0.10575 | 0.74 | 0.74 | 0.93347 | 5.8152 | 0.010467 |  |  | 0.0020565
2013-09-09 06:30 | 0.22 | 6.2297 | 0.002203 | 0.10575 | 0.71 | 0.71 | 0.89192 | 5.5564 | 0.010002 |  |  | 0.0019649
2013-09-09 07:00 | 0.22 | 6.2297 | 0.002203 | 0.10575 | 0.65 | 0.65 | 0.80937 | 5.0421 | 0.0090759 |  |  | 0.0017831
2013-09-09 07:30 | 0.22 | 6.2297 | 0.002203 | 0.10575 | 0.61 | 0.61 | 0.75476 | 4.7019 | 0.0084634 |  |  | 0.0016628
2013-09-09 08:00 | 0.22 | 6.2297 | 0.002203 | 0.10575 | 0.59 | 0.59 | 0.72758 | 4.5326 | 0.0081587 |  |  | 0.0016029
2013-09-09 08:30 | 0.22 | 6.2297 | 0.002203 | 0.10575 | 0.59 | 0.59 | 0.72758 | 4.5326 | 0.0081587 |  |  | 0.0016029
2013-09-09 09:00 | 0.22 | 6.2297 | 0.002203 | 0.10575 | 0.58 | 0.58 | 0.71403 | 4.4482 | 0.0080067 |  |  | 0.001573
2013-09-09 09:30 | 0.22 | 6.2297 | 0.002203 | 0.10575 | 0.57 | 0.57 | 0.7005 | 4.3639 | 0.007855 |  |  | 0.0015432
2013-09-09 10:00 | 0.28 | 7.9287 | 0.0028039 | 0.13459 | 0.51 | 0.51 | 0.61983 | 4.9144 | 0.008846 |  |  | 0.0017379
2013-09-09 10:30 | 0.22 | 6.2297 | 0.002203 | 0.10575 | 0.52 | 0.52 | 0.63321 | 3.9447 | 0.0071005 |  |  | 0.001395
2013-09-09 11:00 | 0.22 | 6.2297 | 0.002203 | 0.10575 | 0.44 | 0.44 | 0.52692 | 3.2825 | 0.0059086 |  |  | 0.0011608
2013-09-09 11:30 | 0.22 | 6.2297 | 0.002203 | 0.10575 | 0.4 | 0.4 | 0.47447 | 2.9558 | 0.0053205 |  |  | 0.0010453
2013-09-09 12:00 | 0.22 | 6.2297 | 0.002203 | 0.10575 | 0.39 | 0.39 | 0.46144 | 2.8746 | 0.0051743 |  |  | 0.0010166
2013-09-09 12:30 | 0.22 | 6.2297 | 0.002203 | 0.10575 | 0.41 | 0.41 | 0.48753 | 3.0372 | 0.005467 |  |  | 0.0010741
2013-09-09 13:00 | 0.22 | 6.2297 | 0.002203 | 0.10575 | 0.38 | 0.38 | 0.44844 | 2.7937 | 0.0050286 |  |  | 0.00098793
2013-09-09 13:30 | 0.22 | 6.2297 | 0.002203 | 0.10575 | 0.39 | 0.39 | 0.46144 | 2.8746 | 0.0051743 |  |  | 0.0010166
2013-09-09 14:00 | 0.22 | 6.2297 | 0.002203 | 0.10575 | 0.34 | 0.34 | 0.3968 | 2.4719 | 0.0044495 |  |  | 0.00087416
2013-09-09 14:30 | 0.22 | 6.2297 | 0.002203 | 0.10575 | 0.32 | 0.32 | 0.3712 | 2.3125 | 0.0041624 |  |  | 0.00081777
2013-09-09 15:00 | 0.22 | 6.2297 | 0.002203 | 0.10575 | 0.33 | 0.33 | 0.38398 | 2.3921 | 0.0043057 |  |  | 0.00084592
2013-09-09 15:30 | 0.22 | 6.2297 | 0.002203 | 0.10575 | 0.35 | 0.35 | 0.40965 | 2.552 | 0.0045937 |  |  | 0.00090249
2013-09-09 16:00 | 0.22 | 6.2297 | 0.002203 | 0.10575 | 0.36 | 0.36 | 0.42255 | 2.6324 | 0.0047382 |  |  | 0.00093089
2013-09-09 16:30 | 0.22 | 6.2297 | 0.002203 | 0.10575 | 0.31 | 0.31 | 0.35846 | 2.2331 | 0.0040196 |  |  | 0.0007897
2013-09-09 17:00 | 0.22 | 6.2297 | 0.002203 | 0.10575 | 0.34 | 0.34 | 0.3968 | 2.4719 | 0.0044495 |  |  | 0.00087416
2013-09-09 17:30 | 0.22 | 6.2297 | 0.002203 | 0.10575 | 0.34 | 0.34 | 0.3968 | 2.4719 | 0.0044495 |  |  | 0.00087416
2013-09-09 18:00 | 0.17 | 4.8139 | 0.0017023 | 0.081713 | 0.32 | 0.32 | 0.3712 | 1.7869 | 0.0032164 |  |  | 0.00063191
2013-09-09 18:30 | 0.22 | 6.2297 | 0.002203 | 0.10575 | 0.33 | 0.33 | 0.38398 | 2.3921 | 0.0043057 |  |  | 0.00084592
2013-09-09 19:00 | 0.22 | 6.2297 | 0.002203 | 0.10575 | 0.3 | 0.3 | 0.34576 | 2.154 | 0.0038772 |  |  | 0.00076173
2013-09-09 19:30 | 0.17 | 4.8139 | 0.0017023 | 0.081713 | 0.31 | 0.31 | 0.35846 | 1.7256 | 0.003106 |  |  | 0.00061022
2013-09-09 20:00 | 0.17 | 4.8139 | 0.0017023 | 0.081713 | 0.31 | 0.31 | 0.35846 | 1.7256 | 0.003106 |  |  | 0.00061022
2013-09-09 20:30 | 0.22 | 6.2297 | 0.002203 | 0.10575 | 0.31 | 0.31 | 0.35846 | 2.2331 | 0.0040196 |  |  | 0.0007897
2013-09-09 21:00 | 0.17 | 4.8139 | 0.0017023 | 0.081713 | 0.3 | 0.3 | 0.34576 | 1.6644 | 0.002996 |  |  | 0.00058861
2013-09-09 21:30 | 0.22 | 6.2297 | 0.002203 | 0.10575 | 0.28 | 0.28 | 0.32049 | 1.9966 | 0.0035938 |  |  | 0.00070606
2013-09-09 22:00 | 0.22 | 6.2297 | 0.002203 | 0.10575 | 0.28 | 0.28 | 0.32049 | 1.9966 | 0.0035938 |  |  | 0.00070606
2013-09-09 22:30 | 0.22 | 6.2297 | 0.002203 | 0.10575 | 0.3 | 0.3 | 0.34576 | 2.154 | 0.0038772 |  |  | 0.00076173
2013-09-09 23:00 | 0.22 | 6.2297 | 0.002203 | 0.10575 | 0.29 | 0.29 | 0.3331 | 2.0751 | 0.0037353 |  |  | 0.00073384
2013-09-09 23:30 | 0.22 | 6.2297 | 0.002203 | 0.10575 | 0.3 | 0.3 | 0.34576 | 2.154 | 0.0038772 |  |  | 0.00076173
2013-09-10 | 0.22 | 6.2297 | 0.002203 | 0.10575 | 0.27 | 0.27 | 0.30792 | 1.9183 | 0.0034529 | 0.21222 | 0.041693 | 0.00067837 | 0.39427 | 0.10575 | 0.10575
2013-09-10 00:30 | 0.22 | 6.2297 | 0.002203 | 0.10575 | 0.27 | 0.27 | 0.30792 | 1.9183 | 0.0034529 |  |  | 0.00067837
2013-09-10 01:00 | 0.22 | 6.2297 | 0.002203 | 0.10575 | 0.32 | 0.32 | 0.3712 | 2.3125 | 0.0041624 |  |  | 0.00081777
2013-09-10 01:30 | 0.22 | 6.2297 | 0.002203 | 0.10575 | 0.32 | 0.32 | 0.3712 | 2.3125 | 0.0041624 |  |  | 0.00081777
2013-09-10 02:00 | 0.22 | 6.2297 | 0.002203 | 0.10575 | 0.28 | 0.28 | 0.32049 | 1.9966 | 0.0035938 |  |  | 0.00070606
2013-09-10 02:30 | 0.22 | 6.2297 | 0.002203 | 0.10575 | 0.31 | 0.31 | 0.35846 | 2.2331 | 0.0040196 |  |  | 0.0007897
2013-09-10 03:00 | 0.22 | 6.2297 | 0.002203 | 0.10575 | 0.34 | 0.34 | 0.3968 | 2.4719 | 0.0044495 |  |  | 0.00087416
2013-09-10 03:30 | 0.22 | 6.2297 | 0.002203 | 0.10575 | 0.34 | 0.34 | 0.3968 | 2.4719 | 0.0044495 |  |  | 0.00087416
2013-09-10 04:00 | 0.22 | 6.2297 | 0.002203 | 0.10575 | 0.32 | 0.32 | 0.3712 | 2.3125 | 0.0041624 |  |  | 0.00081777
2013-09-10 04:30 | 0.22 | 6.2297 | 0.002203 | 0.10575 | 0.34 | 0.34 | 0.3968 | 2.4719 | 0.0044495 |  |  | 0.00087416
2013-09-10 05:00 | 0.22 | 6.2297 | 0.002203 | 0.10575 | 0.34 | 0.34 | 0.3968 | 2.4719 | 0.0044495 |  |  | 0.00087416
2013-09-10 05:30 | 0.22 | 6.2297 | 0.002203 | 0.10575 | 0.33 | 0.33 | 0.38398 | 2.3921 | 0.0043057 |  |  | 0.00084592
2013-09-10 06:00 | 0.22 | 6.2297 | 0.002203 | 0.10575 | 0.4 | 0.4 | 0.47447 | 2.9558 | 0.0053205 |  |  | 0.0010453
2013-09-10 06:30 | 0.22 | 6.2297 | 0.002203 | 0.10575 | 0.36 | 0.36 | 0.42255 | 2.6324 | 0.0047382 |  |  | 0.00093089
2013-09-10 07:00 | 0.22 | 6.2297 | 0.002203 | 0.10575 | 0.4 | 0.4 | 0.47447 | 2.9558 | 0.0053205 |  |  | 0.0010453
2013-09-10 07:30 | 0.22 | 6.2297 | 0.002203 | 0.10575 | 0.39 | 0.39 | 0.46144 | 2.8746 | 0.0051743 |  |  | 0.0010166
2013-09-10 08:00 | 0.22 | 6.2297 | 0.002203 | 0.10575 | 0.34 | 0.34 | 0.3968 | 2.4719 | 0.0044495 |  |  | 0.00087416
2013-09-10 08:30 | 0.22 | 6.2297 | 0.002203 | 0.10575 | 0.36 | 0.36 | 0.42255 | 2.6324 | 0.0047382 |  |  | 0.00093089
2013-09-10 09:00 | 0.22 | 6.2297 | 0.002203 | 0.10575 | 0.34 | 0.34 | 0.3968 | 2.4719 | 0.0044495 |  |  | 0.00087416
2013-09-10 09:30 | 0.22 | 6.2297 | 0.002203 | 0.10575 | 0.33 | 0.33 | 0.38398 | 2.3921 | 0.0043057 |  |  | 0.00084592
2013-09-10 10:00 | 0.22 | 6.2297 | 0.002203 | 0.10575 | 0.33 | 0.33 | 0.38398 | 2.3921 | 0.0043057 |  |  | 0.00084592
2013-09-10 10:30 | 0.22 | 6.2297 | 0.002203 | 0.10575 | 0.33 | 0.33 | 0.38398 | 2.3921 | 0.0043057 |  |  | 0.00084592
2013-09-10 11:00 | 0.22 | 6.2297 | 0.002203 | 0.10575 | 0.31 | 0.31 | 0.35846 | 2.2331 | 0.0040196 |  |  | 0.0007897
2013-09-10 11:30 | 0.22 | 6.2297 | 0.002203 | 0.10575 | 0.35 | 0.35 | 0.40965 | 2.552 | 0.0045937 |  |  | 0.00090249
2013-09-10 12:00 | 0.22 | 6.2297 | 0.002203 | 0.10575 | 0.35 | 0.35 | 0.40965 | 2.552 | 0.0045937 |  |  | 0.00090249
2013-09-10 12:30 | 0.22 | 6.2297 | 0.002203 | 0.10575 | 0.39 | 0.39 | 0.46144 | 2.8746 | 0.0051743 |  |  | 0.0010166
2013-09-10 13:00 | 0.22 | 6.2297 | 0.002203 | 0.10575 | 0.31 | 0.31 | 0.35846 | 2.2331 | 0.0040196 |  |  | 0.0007897
2013-09-10 13:30 | 0.22 | 6.2297 | 0.002203 | 0.10575 | 0.35 | 0.35 | 0.40965 | 2.552 | 0.0045937 |  |  | 0.00090249
2013-09-10 14:00 | 0.22 | 6.2297 | 0.002203 | 0.10575 | 0.31 | 0.31 | 0.35846 | 2.2331 | 0.0040196 |  |  | 0.0007897
2013-09-10 14:30 | 0.22 | 6.2297 | 0.002203 | 0.10575 | 0.35 | 0.35 | 0.40965 | 2.552 | 0.0045937 |  |  | 0.00090249
2013-09-10 15:00 | 0.22 | 6.2297 | 0.002203 | 0.10575 | 0.35 | 0.35 | 0.40965 | 2.552 | 0.0045937 |  |  | 0.00090249
2013-09-10 15:30 | 0.22 | 6.2297 | 0.002203 | 0.10575 | 0.36 | 0.36 | 0.42255 | 2.6324 | 0.0047382 |  |  | 0.00093089
2013-09-10 16:00 | 0.22 | 6.2297 | 0.002203 | 0.10575 | 0.36 | 0.36 | 0.42255 | 2.6324 | 0.0047382 |  |  | 0.00093089
2013-09-10 16:30 | 0.22 | 6.2297 | 0.002203 | 0.10575 | 0.33 | 0.33 | 0.38398 | 2.3921 | 0.0043057 |  |  | 0.00084592
2013-09-10 17:00 | 0.22 | 6.2297 | 0.002203 | 0.10575 | 0.32 | 0.32 | 0.3712 | 2.3125 | 0.0041624 |  |  | 0.00081777
2013-09-10 17:30 | 0.22 | 6.2297 | 0.002203 | 0.10575 | 0.32 | 0.32 | 0.3712 | 2.3125 | 0.0041624 |  |  | 0.00081777
2013-09-10 18:00 | 0.22 | 6.2297 | 0.002203 | 0.10575 | 0.34 | 0.34 | 0.3968 | 2.4719 | 0.0044495 |  |  | 0.00087416
2013-09-10 18:30 | 0.22 | 6.2297 | 0.002203 | 0.10575 | 0.35 | 0.35 | 0.40965 | 2.552 | 0.0045937 |  |  | 0.00090249
2013-09-10 19:00 | 0.22 | 6.2297 | 0.002203 | 0.10575 | 0.35 | 0.35 | 0.40965 | 2.552 | 0.0045937 |  |  | 0.00090249
2013-09-10 19:30 | 0.22 | 6.2297 | 0.002203 | 0.10575 | 0.37 | 0.37 | 0.43548 | 2.7129 | 0.0048832 |  |  | 0.00095937
2013-09-10 20:00 | 0.22 | 6.2297 | 0.002203 | 0.10575 | 0.32 | 0.32 | 0.3712 | 2.3125 | 0.0041624 |  |  | 0.00081777
2013-09-10 20:30 | 0.22 | 6.2297 | 0.002203 | 0.10575 | 0.32 | 0.32 | 0.3712 | 2.3125 | 0.0041624 |  |  | 0.00081777
2013-09-10 21:00 | 0.22 | 6.2297 | 0.002203 | 0.10575 | 0.31 | 0.31 | 0.35846 | 2.2331 | 0.0040196 |  |  | 0.0007897
2013-09-10 21:30 | 0.22 | 6.2297 | 0.002203 | 0.10575 | 0.34 | 0.34 | 0.3968 | 2.4719 | 0.0044495 |  |  | 0.00087416
2013-09-10 22:00 | 0.22 | 6.2297 | 0.002203 | 0.10575 | 0.37 | 0.37 | 0.43548 | 2.7129 | 0.0048832 |  |  | 0.00095937
2013-09-10 22:30 | 0.22 | 6.2297 | 0.002203 | 0.10575 | 0.33 | 0.33 | 0.38398 | 2.3921 | 0.0043057 |  |  | 0.00084592
2013-09-10 23:00 | 0.22 | 6.2297 | 0.002203 | 0.10575 | 0.35 | 0.35 | 0.40965 | 2.552 | 0.0045937 |  |  | 0.00090249
2013-09-10 23:30 | 0.22 | 6.2297 | 0.002203 | 0.10575 | 0.35 | 0.35 | 0.40965 | 2.552 | 0.0045937 |  |  | 0.00090249
2013-09-11 | 0.22 | 6.2297 | 0.002203 | 0.10575 | 0.38 | 0.38 | 0.44844 | 2.7937 | 0.0050286 | 0.25244 | 0.049595 | 0.00098793 | 0.469 | 0.10575 | 0.10575
2013-09-11 00:30 | 0.22 | 6.2297 | 0.002203 | 0.10575 | 0.35 | 0.35 | 0.40965 | 2.552 | 0.0045937 |  |  | 0.00090249
2013-09-11 01:00 | 0.22 | 6.2297 | 0.002203 | 0.10575 | 0.38 | 0.38 | 0.44844 | 2.7937 | 0.0050286 |  |  | 0.00098793
2013-09-11 01:30 | 0.22 | 6.2297 | 0.002203 | 0.10575 | 0.4 | 0.4 | 0.47447 | 2.9558 | 0.0053205 |  |  | 0.0010453
2013-09-11 02:00 | 0.22 | 6.2297 | 0.002203 | 0.10575 | 0.48 | 0.48 | 0.57984 | 3.6122 | 0.006502 |  |  | 0.0012774
2013-09-11 02:30 | 0.22 | 6.2297 | 0.002203 | 0.10575 | 0.43 | 0.43 | 0.51376 | 3.2006 | 0.005761 |  |  | 0.0011318
2013-09-11 03:00 | 0.22 | 6.2297 | 0.002203 | 0.10575 | 0.43 | 0.43 | 0.51376 | 3.2006 | 0.005761 |  |  | 0.0011318
2013-09-11 03:30 | 0.22 | 6.2297 | 0.002203 | 0.10575 | 0.48 | 0.48 | 0.57984 | 3.6122 | 0.006502 |  |  | 0.0012774
2013-09-11 04:00 | 0.22 | 6.2297 | 0.002203 | 0.10575 | 0.48 | 0.48 | 0.57984 | 3.6122 | 0.006502 |  |  | 0.0012774
2013-09-11 04:30 | 0.22 | 6.2297 | 0.002203 | 0.10575 | 0.42 | 0.42 | 0.50063 | 3.1188 | 0.0056138 |  |  | 0.0011029
2013-09-11 05:00 | 0.22 | 6.2297 | 0.002203 | 0.10575 | 0.46 | 0.46 | 0.55332 | 3.447 | 0.0062046 |  |  | 0.001219
2013-09-11 05:30 | 0.22 | 6.2297 | 0.002203 | 0.10575 | 0.5 | 0.5 | 0.60647 | 3.7781 | 0.0068007 |  |  | 0.0013361
2013-09-11 06:00 | 0.22 | 6.2297 | 0.002203 | 0.10575 | 0.57 | 0.57 | 0.7005 | 4.3639 | 0.007855 |  |  | 0.0015432
2013-09-11 06:30 | 0.22 | 6.2297 | 0.002203 | 0.10575 | 0.48 | 0.48 | 0.57984 | 3.6122 | 0.006502 |  |  | 0.0012774
2013-09-11 07:00 | 0.22 | 6.2297 | 0.002203 | 0.10575 | 0.44 | 0.44 | 0.52692 | 3.2825 | 0.0059086 |  |  | 0.0011608
2013-09-11 07:30 | 0.22 | 6.2297 | 0.002203 | 0.10575 | 0.52 | 0.52 | 0.63321 | 3.9447 | 0.0071005 |  |  | 0.001395
2013-09-11 08:00 | 0.22 | 6.2297 | 0.002203 | 0.10575 | 0.43 | 0.43 | 0.51376 | 3.2006 | 0.005761 |  |  | 0.0011318
2013-09-11 08:30 | 0.22 | 6.2297 | 0.002203 | 0.10575 | 0.42 | 0.42 | 0.50063 | 3.1188 | 0.0056138 |  |  | 0.0011029
2013-09-11 09:00 | 0.22 | 6.2297 | 0.002203 | 0.10575 | 0.4 | 0.4 | 0.47447 | 2.9558 | 0.0053205 |  |  | 0.0010453
2013-09-11 09:30 | 0.22 | 6.2297 | 0.002203 | 0.10575 | 0.43 | 0.43 | 0.51376 | 3.2006 | 0.005761 |  |  | 0.0011318
2013-09-11 10:00 | 0.22 | 6.2297 | 0.002203 | 0.10575 | 0.4 | 0.4 | 0.47447 | 2.9558 | 0.0053205 |  |  | 0.0010453
2013-09-11 10:30 | 0.22 | 6.2297 | 0.002203 | 0.10575 | 0.39 | 0.39 | 0.46144 | 2.8746 | 0.0051743 |  |  | 0.0010166
2013-09-11 11:00 | 0.22 | 6.2297 | 0.002203 | 0.10575 | 0.4 | 0.4 | 0.47447 | 2.9558 | 0.0053205 |  |  | 0.0010453
2013-09-11 11:30 | 0.22 | 6.2297 | 0.002203 | 0.10575 | 0.37 | 0.37 | 0.43548 | 2.7129 | 0.0048832 |  |  | 0.00095937
2013-09-11 12:00 | 0.22 | 6.2297 | 0.002203 | 0.10575 | 0.38 | 0.38 | 0.44844 | 2.7937 | 0.0050286 |  |  | 0.00098793
2013-09-11 12:30 | 0.22 | 6.2297 | 0.002203 | 0.10575 | 0.41 | 0.41 | 0.48753 | 3.0372 | 0.005467 |  |  | 0.0010741
2013-09-11 13:00 | 0.22 | 6.2297 | 0.002203 | 0.10575 | 0.38 | 0.38 | 0.44844 | 2.7937 | 0.0050286 |  |  | 0.00098793
2013-09-11 13:30 | 0.22 | 6.2297 | 0.002203 | 0.10575 | 0.37 | 0.37 | 0.43548 | 2.7129 | 0.0048832 |  |  | 0.00095937
2013-09-11 14:00 | 0.22 | 6.2297 | 0.002203 | 0.10575 | 0.35 | 0.35 | 0.40965 | 2.552 | 0.0045937 |  |  | 0.00090249
2013-09-11 14:30 | 0.22 | 6.2297 | 0.002203 | 0.10575 | 0.33 | 0.33 | 0.38398 | 2.3921 | 0.0043057 |  |  | 0.00084592
2013-09-11 15:00 | 0.22 | 6.2297 | 0.002203 | 0.10575 | 0.33 | 0.33 | 0.38398 | 2.3921 | 0.0043057 |  |  | 0.00084592
2013-09-11 15:30 | 0.22 | 6.2297 | 0.002203 | 0.10575 | 0.33 | 0.33 | 0.38398 | 2.3921 | 0.0043057 |  |  | 0.00084592
2013-09-11 16:00 | 0.22 | 6.2297 | 0.002203 | 0.10575 | 0.33 | 0.33 | 0.38398 | 2.3921 | 0.0043057 |  |  | 0.00084592
2013-09-11 16:30 | 0.22 | 6.2297 | 0.002203 | 0.10575 | 0.3 | 0.3 | 0.34576 | 2.154 | 0.0038772 |  |  | 0.00076173
2013-09-11 17:00 | 0.22 | 6.2297 | 0.002203 | 0.10575 | 0.34 | 0.34 | 0.3968 | 2.4719 | 0.0044495 |  |  | 0.00087416
2013-09-11 17:30 | 0.22 | 6.2297 | 0.002203 | 0.10575 | 0.34 | 0.34 | 0.3968 | 2.4719 | 0.0044495 |  |  | 0.00087416
2013-09-11 18:00 | 0.22 | 6.2297 | 0.002203 | 0.10575 | 0.35 | 0.35 | 0.40965 | 2.552 | 0.0045937 |  |  | 0.00090249
2013-09-11 18:30 | 0.22 | 6.2297 | 0.002203 | 0.10575 | 0.36 | 0.36 | 0.42255 | 2.6324 | 0.0047382 |  |  | 0.00093089
2013-09-11 19:00 | 0.22 | 6.2297 | 0.002203 | 0.10575 | 0.36 | 0.36 | 0.42255 | 2.6324 | 0.0047382 |  |  | 0.00093089
2013-09-11 19:30 | 0.22 | 6.2297 | 0.002203 | 0.10575 | 0.34 | 0.34 | 0.3968 | 2.4719 | 0.0044495 |  |  | 0.00087416
2013-09-11 20:00 | 0.22 | 6.2297 | 0.002203 | 0.10575 | 0.41 | 0.41 | 0.48753 | 3.0372 | 0.005467 |  |  | 0.0010741
2013-09-11 20:30 | 0.22 | 6.2297 | 0.002203 | 0.10575 | 0.35 | 0.35 | 0.40965 | 2.552 | 0.0045937 |  |  | 0.00090249
2013-09-11 21:00 | 0.22 | 6.2297 | 0.002203 | 0.10575 | 0.36 | 0.36 | 0.42255 | 2.6324 | 0.0047382 |  |  | 0.00093089
2013-09-11 21:30 | 0.22 | 6.2297 | 0.002203 | 0.10575 | 0.36 | 0.36 | 0.42255 | 2.6324 | 0.0047382 |  |  | 0.00093089
2013-09-11 22:00 | 0.22 | 6.2297 | 0.002203 | 0.10575 | 0.36 | 0.36 | 0.42255 | 2.6324 | 0.0047382 |  |  | 0.00093089
2013-09-11 22:30 | 0.22 | 6.2297 | 0.002203 | 0.10575 | 0.36 | 0.36 | 0.42255 | 2.6324 | 0.0047382 |  |  | 0.00093089
2013-09-11 23:00 | 0.22 | 6.2297 | 0.002203 | 0.10575 | 0.37 | 0.37 | 0.43548 | 2.7129 | 0.0048832 |  |  | 0.00095937
2013-09-11 23:30 | 0.22 | 6.2297 | 0.002203 | 0.10575 | 0.37 | 0.37 | 0.43548 | 2.7129 | 0.0048832 |  |  | 0.00095937
2013-09-12 | 0.22 | 6.2297 | 0.002203 | 0.10575 | 0.36 | 0.36 | 0.42255 | 2.6324 | 0.0047382 | 7.961 | 1.5641 | 0.00093089 | 2.4054 | 0.23502 | 1.2497
2013-09-12 00:30 | 0.22 | 6.2297 | 0.002203 | 0.10575 | 0.36 | 0.36 | 0.42255 | 2.6324 | 0.0047382 |  |  | 0.00093089
2013-09-12 01:00 | 0.22 | 6.2297 | 0.002203 | 0.10575 | 0.4 | 0.4 | 0.47447 | 2.9558 | 0.0053205 |  |  | 0.0010453
2013-09-12 01:30 | 0.22 | 6.2297 | 0.002203 | 0.10575 | 0.35 | 0.35 | 0.40965 | 2.552 | 0.0045937 |  |  | 0.00090249
2013-09-12 02:00 | 0.22 | 6.2297 | 0.002203 | 0.10575 | 0.39 | 0.39 | 0.46144 | 2.8746 | 0.0051743 |  |  | 0.0010166
2013-09-12 02:30 | 0.22 | 6.2297 | 0.002203 | 0.10575 | 0.32 | 0.32 | 0.3712 | 2.3125 | 0.0041624 |  |  | 0.00081777
2013-09-12 03:00 | 0.22 | 6.2297 | 0.002203 | 0.10575 | 0.39 | 0.39 | 0.46144 | 2.8746 | 0.0051743 |  |  | 0.0010166
2013-09-12 03:30 | 0.22 | 6.2297 | 0.002203 | 0.10575 | 0.39 | 0.39 | 0.46144 | 2.8746 | 0.0051743 |  |  | 0.0010166
2013-09-12 04:00 | 0.22 | 6.2297 | 0.002203 | 0.10575 | 0.39 | 0.39 | 0.46144 | 2.8746 | 0.0051743 |  |  | 0.0010166
2013-09-12 04:30 | 0.22 | 6.2297 | 0.002203 | 0.10575 | 0.45 | 0.45 | 0.5401 | 3.3647 | 0.0060564 |  |  | 0.0011899
2013-09-12 05:00 | 0.22 | 6.2297 | 0.002203 | 0.10575 | 0.4 | 0.4 | 0.47447 | 2.9558 | 0.0053205 |  |  | 0.0010453
2013-09-12 05:30 | 0.22 | 6.2297 | 0.002203 | 0.10575 | 0.42 | 0.42 | 0.50063 | 3.1188 | 0.0056138 |  |  | 0.0011029
2013-09-12 06:00 | 0.22 | 6.2297 | 0.002203 | 0.10575 | 0.46 | 0.46 | 0.55332 | 3.447 | 0.0062046 |  |  | 0.001219
2013-09-12 06:30 | 0.22 | 6.2297 | 0.002203 | 0.10575 | 0.49 | 0.49 | 0.59314 | 3.6951 | 0.0066512 |  |  | 0.0013067
2013-09-12 07:00 | 0.22 | 6.2297 | 0.002203 | 0.10575 | 0.51 | 0.51 | 0.61983 | 3.8613 | 0.0069504 |  |  | 0.0013655
2013-09-12 07:30 | 0.22 | 6.2297 | 0.002203 | 0.10575 | 0.5 | 0.5 | 0.60647 | 3.7781 | 0.0068007 |  |  | 0.0013361
2013-09-12 08:00 | 0.22 | 6.2297 | 0.002203 | 0.10575 | 0.47 | 0.47 | 0.56657 | 3.5295 | 0.0063532 |  |  | 0.0012482
2013-09-12 08:30 | 0.22 | 6.2297 | 0.002203 | 0.10575 | 0.46 | 0.46 | 0.55332 | 3.447 | 0.0062046 |  |  | 0.001219
2013-09-12 09:00 | 0.22 | 6.2297 | 0.002203 | 0.10575 | 0.43 | 0.43 | 0.51376 | 3.2006 | 0.005761 |  |  | 0.0011318
2013-09-12 09:30 | 0.22 | 6.2297 | 0.002203 | 0.10575 | 0.44 | 0.44 | 0.52692 | 3.2825 | 0.0059086 |  |  | 0.0011608
2013-09-12 10:00 | 0.22 | 6.2297 | 0.002203 | 0.10575 | 0.44 | 0.44 | 0.52692 | 3.2825 | 0.0059086 |  |  | 0.0011608
2013-09-12 10:30 | 0.22 | 6.2297 | 0.002203 | 0.10575 | 0.42 | 0.42 | 0.50063 | 3.1188 | 0.0056138 |  |  | 0.0011029
2013-09-12 11:00 | 0.22 | 6.2297 | 0.002203 | 0.10575 | 0.43 | 0.43 | 0.51376 | 3.2006 | 0.005761 |  |  | 0.0011318
2013-09-12 11:30 | 0.22 | 6.2297 | 0.002203 | 0.10575 | 0.37 | 0.37 | 0.43548 | 2.7129 | 0.0048832 |  |  | 0.00095937
2013-09-12 12:00 | 0.22 | 6.2297 | 0.002203 | 0.10575 | 0.42 | 0.42 | 0.50063 | 3.1188 | 0.0056138 |  |  | 0.0011029
2013-09-12 12:30 | 0.22 | 6.2297 | 0.002203 | 0.10575 | 0.38 | 0.38 | 0.44844 | 2.7937 | 0.0050286 |  |  | 0.00098793
2013-09-12 13:00 | 0.22 | 6.2297 | 0.002203 | 0.10575 | 0.38 | 0.38 | 0.44844 | 2.7937 | 0.0050286 |  |  | 0.00098793
2013-09-12 13:30 | 0.22 | 6.2297 | 0.002203 | 0.10575 | 0.36 | 0.36 | 0.42255 | 2.6324 | 0.0047382 |  |  | 0.00093089
2013-09-12 14:00 | 0.22 | 6.2297 | 0.002203 | 0.10575 | 0.36 | 0.36 | 0.42255 | 2.6324 | 0.0047382 |  |  | 0.00093089
2013-09-12 14:30 | 0.22 | 6.2297 | 0.002203 | 0.10575 | 0.33 | 0.33 | 0.38398 | 2.3921 | 0.0043057 |  |  | 0.00084592
2013-09-12 15:00 | 0.22 | 6.2297 | 0.002203 | 0.10575 | 0.36 | 0.36 | 0.42255 | 2.6324 | 0.0047382 |  |  | 0.00093089
2013-09-12 15:30 | 0.22 | 6.2297 | 0.002203 | 0.10575 | 0.34 | 0.34 | 0.3968 | 2.4719 | 0.0044495 |  |  | 0.00087416
2013-09-12 16:00 | 0.22 | 6.2297 | 0.002203 | 0.10575 | 0.44 | 0.44 | 0.52692 | 3.2825 | 0.0059086 |  |  | 0.0011608
2013-09-12 16:30 | 0.22 | 6.2297 | 0.002203 | 0.10575 | 1.18 | 1.18 | 1.5596 | 9.7159 | 0.017489 |  |  | 0.0034359
2013-09-12 17:00 | 0.22 | 6.2297 | 0.002203 | 0.10575 | 0.52 | 0.52 | 0.63321 | 3.9447 | 0.0071005 |  |  | 0.001395
2013-09-12 17:30 | 0.22 | 6.2297 | 0.002203 | 0.10575 | 0.47 | 0.47 | 0.56657 | 3.5295 | 0.0063532 |  |  | 0.0012482
2013-09-12 18:00 | 0.42 | 11.8931 | 0.0042058 | 0.20188 | 0.59 | 0.59 | 0.72758 | 8.6532 | 0.015576 |  |  | 0.0030601
2013-09-12 18:30 | 0.78 | 22.0871 | 0.0078108 | 0.37492 | 0.66 | 0.66 | 0.82308 | 18.1795 | 0.032723 |  |  | 0.0064289
2013-09-12 19:00 | 0.9 | 25.4852 | 0.0090124 | 0.4326 | 4.48 | 4.48 | 6.7663 | 172.4394 | 0.31039 |  |  | 0.060981
2013-09-12 19:30 | 2.4 | 67.9604 | 0.024033 | 1.1536 | 12.77 | 12.77 | 21.4167 | 1455.4908 | 2.6199 |  |  | 0.51471
2013-09-12 20:00 | 1.7 | 48.1386 | 0.017023 | 0.81713 | 7.76 | 7.76 | 12.382 | 596.0532 | 1.0729 |  |  | 0.21079
2013-09-12 20:30 | 2.6 | 73.6238 | 0.026036 | 1.2497 | 4.53 | 4.53 | 6.8494 | 504.2775 | 0.9077 |  |  | 0.17833
2013-09-12 21:00 | 1.9 | 53.802 | 0.019026 | 0.91326 | 5.06 | 5.06 | 7.7359 | 416.2051 | 0.74917 |  |  | 0.14718
2013-09-12 21:30 | 1.5 | 42.4753 | 0.015021 | 0.72099 | 5.53 | 5.53 | 8.5298 | 362.3073 | 0.65215 |  |  | 0.12812
2013-09-12 22:00 | 1.2 | 33.9802 | 0.012017 | 0.5768 | 5.81 | 5.81 | 9.0061 | 306.0295 | 0.55085 |  |  | 0.10822
2013-09-12 22:30 | 0.9 | 25.4852 | 0.0090124 | 0.4326 | 5.55 | 5.55 | 8.5638 | 218.2494 | 0.39285 |  |  | 0.077181
2013-09-12 23:00 | 0.67 | 18.9723 | 0.0067093 | 0.32204 | 4.95 | 4.95 | 7.5511 | 143.2613 | 0.25787 |  |  | 0.050662
2013-09-12 23:30 | 0.58 | 16.4238 | 0.005808 | 0.27878 | 4.26 | 4.26 | 6.4017 | 105.1397 | 0.18925 |  |  | 0.037181
2013-09-13 | 0.49 | 13.8753 | 0.0049068 | 0.23552 | 3.74 | 3.74 | 5.5476 | 76.9738 | 0.13855 | 1.351 | 0.26542 | 0.027221 | 1.8602 | 0.12407 | 0.23552
2013-09-13 00:30 | 0.42 | 11.8931 | 0.0042058 | 0.20188 | 3.26 | 3.26 | 4.7696 | 56.7253 | 0.10211 |  |  | 0.02006
2013-09-13 01:00 | 0.42 | 11.8931 | 0.0042058 | 0.20188 | 3.02 | 3.02 | 4.3848 | 52.1489 | 0.093868 |  |  | 0.018442
2013-09-13 01:30 | 0.42 | 11.8931 | 0.0042058 | 0.20188 | 2.75 | 2.75 | 3.9556 | 47.0439 | 0.084679 |  |  | 0.016636
2013-09-13 02:00 | 0.42 | 11.8931 | 0.0042058 | 0.20188 | 2.62 | 2.62 | 3.7504 | 44.6035 | 0.080286 |  |  | 0.015773
2013-09-13 02:30 | 0.35 | 9.9109 | 0.0035048 | 0.16823 | 2.47 | 2.47 | 3.5149 | 34.8356 | 0.062704 |  |  | 0.012319
2013-09-13 03:00 | 0.35 | 9.9109 | 0.0035048 | 0.16823 | 2.29 | 2.29 | 3.2342 | 32.0535 | 0.057696 |  |  | 0.011335
2013-09-13 03:30 | 0.28 | 7.9287 | 0.0028039 | 0.13459 | 2.14 | 2.14 | 3.0019 | 23.8013 | 0.042842 |  |  | 0.008417
2013-09-13 04:00 | 0.28 | 7.9287 | 0.0028039 | 0.13459 | 2.09 | 2.09 | 2.9249 | 23.1903 | 0.041743 |  |  | 0.0082009
2013-09-13 04:30 | 0.28 | 7.9287 | 0.0028039 | 0.13459 | 1.96 | 1.96 | 2.7254 | 21.6087 | 0.038896 |  |  | 0.0076416
2013-09-13 05:00 | 0.28 | 7.9287 | 0.0028039 | 0.13459 | 1.86 | 1.86 | 2.5728 | 20.3991 | 0.036718 |  |  | 0.0072138
2013-09-13 05:30 | 0.28 | 7.9287 | 0.0028039 | 0.13459 | 1.79 | 1.79 | 2.4665 | 19.5562 | 0.035201 |  |  | 0.0069158
2013-09-13 06:00 | 0.22 | 6.2297 | 0.002203 | 0.10575 | 1.77 | 1.77 | 2.4362 | 15.1768 | 0.027318 |  |  | 0.0053671
2013-09-13 06:30 | 0.22 | 6.2297 | 0.002203 | 0.10575 | 1.65 | 1.65 | 2.2552 | 14.0489 | 0.025288 |  |  | 0.0049682
2013-09-13 07:00 | 0.22 | 6.2297 | 0.002203 | 0.10575 | 1.64 | 1.64 | 2.2401 | 13.9553 | 0.02512 |  |  | 0.0049351
2013-09-13 07:30 | 0.22 | 6.2297 | 0.002203 | 0.10575 | 1.55 | 1.55 | 2.1053 | 13.1152 | 0.023607 |  |  | 0.004638
2013-09-13 08:00 | 0.22 | 6.2297 | 0.002203 | 0.10575 | 1.46 | 1.46 | 1.9712 | 12.28 | 0.022104 |  |  | 0.0043426
2013-09-13 08:30 | 0.22 | 6.2297 | 0.002203 | 0.10575 | 1.41 | 1.41 | 1.8971 | 11.8182 | 0.021273 |  |  | 0.0041793
2013-09-13 09:00 | 0.17 | 4.8139 | 0.0017023 | 0.081713 | 1.31 | 1.31 | 1.7496 | 8.4224 | 0.01516 |  |  | 0.0029784
2013-09-13 09:30 | 0.17 | 4.8139 | 0.0017023 | 0.081713 | 1.25 | 1.25 | 1.6617 | 7.999 | 0.014398 |  |  | 0.0028287
2013-09-13 10:00 | 0.22 | 6.2297 | 0.002203 | 0.10575 | 1.29 | 1.29 | 1.7203 | 10.7167 | 0.01929 |  |  | 0.0037898
2013-09-13 10:30 | 0.28 | 7.9287 | 0.0028039 | 0.13459 | 1.24 | 1.24 | 1.6471 | 13.059 | 0.023506 |  |  | 0.0046181
2013-09-13 11:00 | 0.22 | 6.2297 | 0.002203 | 0.10575 | 1.25 | 1.25 | 1.6617 | 10.3517 | 0.018633 |  |  | 0.0036607
2013-09-13 11:30 | 0.28 | 7.9287 | 0.0028039 | 0.13459 | 1.23 | 1.23 | 1.6324 | 12.9432 | 0.023298 |  |  | 0.0045772
2013-09-13 12:00 | 0.28 | 7.9287 | 0.0028039 | 0.13459 | 1.16 | 1.16 | 1.5305 | 12.1353 | 0.021844 |  |  | 0.0042915
2013-09-13 12:30 | 0.28 | 7.9287 | 0.0028039 | 0.13459 | 1.15 | 1.15 | 1.516 | 12.0203 | 0.021636 |  |  | 0.0042508
2013-09-13 13:00 | 0.28 | 7.9287 | 0.0028039 | 0.13459 | 1.07 | 1.07 | 1.4004 | 11.1037 | 0.019987 |  |  | 0.0039267
2013-09-13 13:30 | 0.22 | 6.2297 | 0.002203 | 0.10575 | 1.03 | 1.03 | 1.343 | 8.3663 | 0.015059 |  |  | 0.0029586
2013-09-13 14:00 | 0.22 | 6.2297 | 0.002203 | 0.10575 | 0.92 | 0.92 | 1.1861 | 7.3889 | 0.0133 |  |  | 0.002613
2013-09-13 14:30 | 0.22 | 6.2297 | 0.002203 | 0.10575 | 0.87 | 0.87 | 1.1154 | 6.9484 | 0.012507 |  |  | 0.0024572
2013-09-13 15:00 | 0.22 | 6.2297 | 0.002203 | 0.10575 | 0.81 | 0.81 | 1.031 | 6.4231 | 0.011562 |  |  | 0.0022714
2013-09-13 15:30 | 0.22 | 6.2297 | 0.002203 | 0.10575 | 0.78 | 0.78 | 0.98912 | 6.1619 | 0.011091 |  |  | 0.0021791
2013-09-13 16:00 | 0.22 | 6.2297 | 0.002203 | 0.10575 | 0.75 | 0.75 | 0.94735 | 5.9017 | 0.010623 |  |  | 0.0020871
2013-09-13 16:30 | 0.22 | 6.2297 | 0.002203 | 0.10575 | 0.7 | 0.7 | 0.87811 | 5.4704 | 0.0098467 |  |  | 0.0019345
2013-09-13 17:00 | 0.22 | 6.2297 | 0.002203 | 0.10575 | 0.7 | 0.7 | 0.87811 | 5.4704 | 0.0098467 |  |  | 0.0019345
2013-09-13 17:30 | 0.22 | 6.2297 | 0.002203 | 0.10575 | 0.66 | 0.66 | 0.82308 | 5.1275 | 0.0092296 |  |  | 0.0018133
2013-09-13 18:00 | 0.22 | 6.2297 | 0.002203 | 0.10575 | 0.65 | 0.65 | 0.80937 | 5.0421 | 0.0090759 |  |  | 0.0017831
2013-09-13 18:30 | 0.22 | 6.2297 | 0.002203 | 0.10575 | 0.68 | 0.68 | 0.85056 | 5.2987 | 0.0095377 |  |  | 0.0018738
2013-09-13 19:00 | 0.22 | 6.2297 | 0.002203 | 0.10575 | 0.66 | 0.66 | 0.82308 | 5.1275 | 0.0092296 |  |  | 0.0018133
2013-09-13 19:30 | 0.22 | 6.2297 | 0.002203 | 0.10575 | 0.68 | 0.68 | 0.85056 | 5.2987 | 0.0095377 |  |  | 0.0018738
2013-09-13 20:00 | 0.22 | 6.2297 | 0.002203 | 0.10575 | 0.68 | 0.68 | 0.85056 | 5.2987 | 0.0095377 |  |  | 0.0018738
2013-09-13 20:30 | 0.22 | 6.2297 | 0.002203 | 0.10575 | 0.71 | 0.71 | 0.89192 | 5.5564 | 0.010002 |  |  | 0.0019649
2013-09-13 21:00 | 0.22 | 6.2297 | 0.002203 | 0.10575 | 0.67 | 0.67 | 0.83681 | 5.2131 | 0.0093835 |  |  | 0.0018435
2013-09-13 21:30 | 0.22 | 6.2297 | 0.002203 | 0.10575 | 0.68 | 0.68 | 0.85056 | 5.2987 | 0.0095377 |  |  | 0.0018738
2013-09-13 22:00 | 0.22 | 6.2297 | 0.002203 | 0.10575 | 0.67 | 0.67 | 0.83681 | 5.2131 | 0.0093835 |  |  | 0.0018435
2013-09-13 22:30 | 0.22 | 6.2297 | 0.002203 | 0.10575 | 0.6 | 0.6 | 0.74116 | 4.6172 | 0.0083109 |  |  | 0.0016328
2013-09-13 23:00 | 0.22 | 6.2297 | 0.002203 | 0.10575 | 0.59 | 0.59 | 0.72758 | 4.5326 | 0.0081587 |  |  | 0.0016029
2013-09-13 23:30 | 0.22 | 6.2297 | 0.002203 | 0.10575 | 0.61 | 0.61 | 0.75476 | 4.7019 | 0.0084634 |  |  | 0.0016628
2013-09-14 | 0.22 | 6.2297 | 0.002203 | 0.10575 | 0.57 | 0.57 | 0.7005 | 4.3639 | 0.007855 | 0.22126 | 0.043469 | 0.0015432 | 0.41107 | 0.10575 | 0.10575
2013-09-14 00:30 | 0.22 | 6.2297 | 0.002203 | 0.10575 | 0.54 | 0.54 | 0.66005 | 4.1119 | 0.0074014 |  |  | 0.0014541
2013-09-14 01:00 | 0.22 | 6.2297 | 0.002203 | 0.10575 | 0.56 | 0.56 | 0.68699 | 4.2797 | 0.0077035 |  |  | 0.0015135
2013-09-14 01:30 | 0.22 | 6.2297 | 0.002203 | 0.10575 | 0.54 | 0.54 | 0.66005 | 4.1119 | 0.0074014 |  |  | 0.0014541
2013-09-14 02:00 | 0.22 | 6.2297 | 0.002203 | 0.10575 | 0.5 | 0.5 | 0.60647 | 3.7781 | 0.0068007 |  |  | 0.0013361
2013-09-14 02:30 | 0.22 | 6.2297 | 0.002203 | 0.10575 | 0.51 | 0.51 | 0.61983 | 3.8613 | 0.0069504 |  |  | 0.0013655
2013-09-14 03:00 | 0.22 | 6.2297 | 0.002203 | 0.10575 | 0.49 | 0.49 | 0.59314 | 3.6951 | 0.0066512 |  |  | 0.0013067
2013-09-14 03:30 | 0.22 | 6.2297 | 0.002203 | 0.10575 | 0.51 | 0.51 | 0.61983 | 3.8613 | 0.0069504 |  |  | 0.0013655
2013-09-14 04:00 | 0.22 | 6.2297 | 0.002203 | 0.10575 | 0.52 | 0.52 | 0.63321 | 3.9447 | 0.0071005 |  |  | 0.001395
2013-09-14 04:30 | 0.22 | 6.2297 | 0.002203 | 0.10575 | 0.49 | 0.49 | 0.59314 | 3.6951 | 0.0066512 |  |  | 0.0013067
2013-09-14 05:00 | 0.22 | 6.2297 | 0.002203 | 0.10575 | 0.47 | 0.47 | 0.56657 | 3.5295 | 0.0063532 |  |  | 0.0012482
2013-09-14 05:30 | 0.22 | 6.2297 | 0.002203 | 0.10575 | 0.49 | 0.49 | 0.59314 | 3.6951 | 0.0066512 |  |  | 0.0013067
2013-09-14 06:00 | 0.22 | 6.2297 | 0.002203 | 0.10575 | 0.48 | 0.48 | 0.57984 | 3.6122 | 0.006502 |  |  | 0.0012774
2013-09-14 06:30 | 0.22 | 6.2297 | 0.002203 | 0.10575 | 0.46 | 0.46 | 0.55332 | 3.447 | 0.0062046 |  |  | 0.001219
2013-09-14 07:00 | 0.22 | 6.2297 | 0.002203 | 0.10575 | 0.46 | 0.46 | 0.55332 | 3.447 | 0.0062046 |  |  | 0.001219
2013-09-14 07:30 | 0.22 | 6.2297 | 0.002203 | 0.10575 | 0.45 | 0.45 | 0.5401 | 3.3647 | 0.0060564 |  |  | 0.0011899
2013-09-14 08:00 | 0.22 | 6.2297 | 0.002203 | 0.10575 | 0.41 | 0.41 | 0.48753 | 3.0372 | 0.005467 |  |  | 0.0010741
2013-09-14 08:30 | 0.22 | 6.2297 | 0.002203 | 0.10575 | 0.39 | 0.39 | 0.46144 | 2.8746 | 0.0051743 |  |  | 0.0010166
2013-09-14 09:00 | 0.22 | 6.2297 | 0.002203 | 0.10575 | 0.39 | 0.39 | 0.46144 | 2.8746 | 0.0051743 |  |  | 0.0010166
2013-09-14 09:30 | 0.22 | 6.2297 | 0.002203 | 0.10575 | 0.38 | 0.38 | 0.44844 | 2.7937 | 0.0050286 |  |  | 0.00098793
2013-09-14 10:00 | 0.22 | 6.2297 | 0.002203 | 0.10575 | 0.37 | 0.37 | 0.43548 | 2.7129 | 0.0048832 |  |  | 0.00095937
2013-09-14 10:30 | 0.22 | 6.2297 | 0.002203 | 0.10575 | 0.36 | 0.36 | 0.42255 | 2.6324 | 0.0047382 |  |  | 0.00093089
2013-09-14 11:00 | 0.22 | 6.2297 | 0.002203 | 0.10575 | 0.34 | 0.34 | 0.3968 | 2.4719 | 0.0044495 |  |  | 0.00087416
2013-09-14 11:30 | 0.22 | 6.2297 | 0.002203 | 0.10575 | 0.3 | 0.3 | 0.34576 | 2.154 | 0.0038772 |  |  | 0.00076173
2013-09-14 12:00 | 0.22 | 6.2297 | 0.002203 | 0.10575 | 0.28 | 0.28 | 0.32049 | 1.9966 | 0.0035938 |  |  | 0.00070606
2013-09-14 12:30 | 0.22 | 6.2297 | 0.002203 | 0.10575 | 0.25 | 0.25 | 0.28293 | 1.7626 | 0.0031726 |  |  | 0.0006233
2013-09-14 13:00 | 0.22 | 6.2297 | 0.002203 | 0.10575 | 0.22 | 0.22 | 0.24581 | 1.5314 | 0.0027564 |  |  | 0.00054154
2013-09-14 13:30 | 0.22 | 6.2297 | 0.002203 | 0.10575 | 0.27 | 0.27 | 0.30792 | 1.9183 | 0.0034529 |  |  | 0.00067837
2013-09-14 14:00 | 0.22 | 6.2297 | 0.002203 | 0.10575 | 0.24 | 0.24 | 0.27051 | 1.6852 | 0.0030333 |  |  | 0.00059593
2013-09-14 14:30 | 0.22 | 6.2297 | 0.002203 | 0.10575 | 0.24 | 0.24 | 0.27051 | 1.6852 | 0.0030333 |  |  | 0.00059593
2013-09-14 15:00 | 0.22 | 6.2297 | 0.002203 | 0.10575 | 0.24 | 0.24 | 0.27051 | 1.6852 | 0.0030333 |  |  | 0.00059593
2013-09-14 15:30 | 0.22 | 6.2297 | 0.002203 | 0.10575 | 0.23 | 0.23 | 0.25813 | 1.6081 | 0.0028946 |  |  | 0.00056868
2013-09-14 16:00 | 0.22 | 6.2297 | 0.002203 | 0.10575 | 0.22 | 0.22 | 0.24581 | 1.5314 | 0.0027564 |  |  | 0.00054154
2013-09-14 16:30 | 0.22 | 6.2297 | 0.002203 | 0.10575 | 0.23 | 0.23 | 0.25813 | 1.6081 | 0.0028946 |  |  | 0.00056868
2013-09-14 17:00 | 0.22 | 6.2297 | 0.002203 | 0.10575 | 0.2 | 0.2 | 0.22135 | 1.3789 | 0.0024821 |  |  | 0.00048764
2013-09-14 17:30 | 0.22 | 6.2297 | 0.002203 | 0.10575 | 0.21 | 0.21 | 0.23355 | 1.455 | 0.0026189 |  |  | 0.00051453
2013-09-14 18:00 | 0.22 | 6.2297 | 0.002203 | 0.10575 | 0.3 | 0.3 | 0.34576 | 2.154 | 0.0038772 |  |  | 0.00076173
2013-09-14 18:30 | 0.22 | 6.2297 | 0.002203 | 0.10575 | 0.22 | 0.22 | 0.24581 | 1.5314 | 0.0027564 |  |  | 0.00054154
2013-09-14 19:00 | 0.22 | 6.2297 | 0.002203 | 0.10575 | 0.19 | 0.19 | 0.20921 | 1.3033 | 0.0023459 |  |  | 0.00046089
2013-09-14 19:30 | 0.22 | 6.2297 | 0.002203 | 0.10575 | 0.19 | 0.19 | 0.20921 | 1.3033 | 0.0023459 |  |  | 0.00046089
2013-09-14 20:00 | 0.22 | 6.2297 | 0.002203 | 0.10575 | 0.25 | 0.25 | 0.28293 | 1.7626 | 0.0031726 |  |  | 0.0006233
2013-09-14 20:30 | 0.22 | 6.2297 | 0.002203 | 0.10575 | 0.19 | 0.19 | 0.20921 | 1.3033 | 0.0023459 |  |  | 0.00046089
2013-09-14 21:00 | 0.22 | 6.2297 | 0.002203 | 0.10575 | 0.21 | 0.21 | 0.23355 | 1.455 | 0.0026189 |  |  | 0.00051453
2013-09-14 21:30 | 0.22 | 6.2297 | 0.002203 | 0.10575 | 0.23 | 0.23 | 0.25813 | 1.6081 | 0.0028946 |  |  | 0.00056868
2013-09-14 22:00 | 0.22 | 6.2297 | 0.002203 | 0.10575 | 0.25 | 0.25 | 0.28293 | 1.7626 | 0.0031726 |  |  | 0.0006233
2013-09-14 22:30 | 0.22 | 6.2297 | 0.002203 | 0.10575 | 0.28 | 0.28 | 0.32049 | 1.9966 | 0.0035938 |  |  | 0.00070606
2013-09-14 23:00 | 0.22 | 6.2297 | 0.002203 | 0.10575 | 0.32 | 0.32 | 0.3712 | 2.3125 | 0.0041624 |  |  | 0.00081777
2013-09-14 23:30 | 0.22 | 6.2297 | 0.002203 | 0.10575 | 0.31 | 0.31 | 0.35846 | 2.2331 | 0.0040196 |  |  | 0.0007897
2013-09-15 | 0.22 | 6.2297 | 0.002203 | 0.10575 | 0.32 | 0.32 | 0.3712 | 2.3125 | 0.0041624 | 0.21296 | 0.041839 | 0.00081777 | 0.39748 | 0.10525 | 0.10575
2013-09-15 00:30 | 0.22 | 6.2297 | 0.002203 | 0.10575 | 0.31 | 0.31 | 0.35846 | 2.2331 | 0.0040196 |  |  | 0.0007897
2013-09-15 01:00 | 0.22 | 6.2297 | 0.002203 | 0.10575 | 0.33 | 0.33 | 0.38398 | 2.3921 | 0.0043057 |  |  | 0.00084592
2013-09-15 01:30 | 0.22 | 6.2297 | 0.002203 | 0.10575 | 0.33 | 0.33 | 0.38398 | 2.3921 | 0.0043057 |  |  | 0.00084592
2013-09-15 02:00 | 0.22 | 6.2297 | 0.002203 | 0.10575 | 0.36 | 0.36 | 0.42255 | 2.6324 | 0.0047382 |  |  | 0.00093089
2013-09-15 02:30 | 0.22 | 6.2297 | 0.002203 | 0.10575 | 0.33 | 0.33 | 0.38398 | 2.3921 | 0.0043057 |  |  | 0.00084592
2013-09-15 03:00 | 0.22 | 6.2297 | 0.002203 | 0.10575 | 0.33 | 0.33 | 0.38398 | 2.3921 | 0.0043057 |  |  | 0.00084592
2013-09-15 03:30 | 0.22 | 6.2297 | 0.002203 | 0.10575 | 0.34 | 0.34 | 0.3968 | 2.4719 | 0.0044495 |  |  | 0.00087416
2013-09-15 04:00 | 0.22 | 6.2297 | 0.002203 | 0.10575 | 0.34 | 0.34 | 0.3968 | 2.4719 | 0.0044495 |  |  | 0.00087416
2013-09-15 04:30 | 0.22 | 6.2297 | 0.002203 | 0.10575 | 0.32 | 0.32 | 0.3712 | 2.3125 | 0.0041624 |  |  | 0.00081777
2013-09-15 05:00 | 0.22 | 6.2297 | 0.002203 | 0.10575 | 0.32 | 0.32 | 0.3712 | 2.3125 | 0.0041624 |  |  | 0.00081777
2013-09-15 05:30 | 0.22 | 6.2297 | 0.002203 | 0.10575 | 0.36 | 0.36 | 0.42255 | 2.6324 | 0.0047382 |  |  | 0.00093089
2013-09-15 06:00 | 0.22 | 6.2297 | 0.002203 | 0.10575 | 0.35 | 0.35 | 0.40965 | 2.552 | 0.0045937 |  |  | 0.00090249
2013-09-15 06:30 | 0.17 | 4.8139 | 0.0017023 | 0.081713 | 0.33 | 0.33 | 0.38398 | 1.8484 | 0.0033272 |  |  | 0.00065367
2013-09-15 07:00 | 0.22 | 6.2297 | 0.002203 | 0.10575 | 0.36 | 0.36 | 0.42255 | 2.6324 | 0.0047382 |  |  | 0.00093089
2013-09-15 07:30 | 0.22 | 6.2297 | 0.002203 | 0.10575 | 0.36 | 0.36 | 0.42255 | 2.6324 | 0.0047382 |  |  | 0.00093089
2013-09-15 08:00 | 0.22 | 6.2297 | 0.002203 | 0.10575 | 0.35 | 0.35 | 0.40965 | 2.552 | 0.0045937 |  |  | 0.00090249
2013-09-15 08:30 | 0.22 | 6.2297 | 0.002203 | 0.10575 | 0.32 | 0.34882 | 0.40814 | 2.5426 | 0.0045767 |  |  | 0.00089915
2013-09-15 09:00 | 0.22 | 6.2297 | 0.002203 | 0.10575 | 29.33 | 0.34765 | 0.40663 | 2.5332 | 0.0045597 |  |  | 0.00089581
2013-09-15 09:30 | 0.22 | 6.2297 | 0.002203 | 0.10575 | 3.54 | 0.34647 | 0.40511 | 2.5237 | 0.0045427 |  |  | 0.00089248
2013-09-15 10:00 | 0.22 | 6.2297 | 0.002203 | 0.10575 | 3.54 | 0.34529 | 0.4036 | 2.5143 | 0.0045258 |  |  | 0.00088915
2013-09-15 10:30 | 0.22 | 6.2297 | 0.002203 | 0.10575 | 3.54 | 0.34412 | 0.40209 | 2.5049 | 0.0045088 |  |  | 0.00088582
2013-09-15 11:00 | 0.22 | 6.2297 | 0.002203 | 0.10575 | 3.23 | 0.34294 | 0.40058 | 2.4955 | 0.0044918 |  |  | 0.00088248
2013-09-15 11:30 | 0.22 | 6.2297 | 0.002203 | 0.10575 | 1.19 | 0.34176 | 0.39906 | 2.4861 | 0.0044749 |  |  | 0.00087916
2013-09-15 12:00 | 0.22 | 6.2297 | 0.002203 | 0.10575 | 0.87 | 0.34059 | 0.39755 | 2.4766 | 0.004458 |  |  | 0.00087583
2013-09-15 12:30 | 0.22 | 6.2297 | 0.002203 | 0.10575 | 0.74 | 0.33941 | 0.39604 | 2.4672 | 0.004441 |  |  | 0.0008725
2013-09-15 13:00 | 0.22 | 6.2297 | 0.002203 | 0.10575 | 0.51 | 0.33824 | 0.39453 | 2.4578 | 0.0044241 |  |  | 0.00086917
2013-09-15 13:30 | 0.22 | 6.2297 | 0.002203 | 0.10575 | 0.51 | 0.33706 | 0.39302 | 2.4484 | 0.0044072 |  |  | 0.00086585
2013-09-15 14:00 | 0.22 | 6.2297 | 0.002203 | 0.10575 | 0.31 | 0.33588 | 0.39152 | 2.439 | 0.0043903 |  |  | 0.00086252
2013-09-15 14:30 | 0.22 | 6.2297 | 0.002203 | 0.10575 | 1.65 | 0.33471 | 0.39001 | 2.4296 | 0.0043733 |  |  | 0.0008592
2013-09-15 15:00 | 0.22 | 6.2297 | 0.002203 | 0.10575 | 0.44 | 0.33353 | 0.3885 | 2.4202 | 0.0043564 |  |  | 0.00085588
2013-09-15 15:30 | 0.22 | 6.2297 | 0.002203 | 0.10575 | 0.4 | 0.33235 | 0.38699 | 2.4109 | 0.0043395 |  |  | 0.00085256
2013-09-15 16:00 | 0.22 | 6.2297 | 0.002203 | 0.10575 | 0.41 | 0.33118 | 0.38549 | 2.4015 | 0.0043226 |  |  | 0.00084924
2013-09-15 16:30 | 0.22 | 6.2297 | 0.002203 | 0.10575 | 0.33 | 0.33 | 0.38398 | 2.3921 | 0.0043057 |  |  | 0.00084592
2013-09-15 17:00 | 0.22 | 6.2297 | 0.002203 | 0.10575 | 0.28 | 0.28 | 0.32049 | 1.9966 | 0.0035938 |  |  | 0.00070606
2013-09-15 17:30 | 0.22 | 6.2297 | 0.002203 | 0.10575 | 0.3 | 0.3 | 0.34576 | 2.154 | 0.0038772 |  |  | 0.00076173
2013-09-15 18:00 | 0.22 | 6.2297 | 0.002203 | 0.10575 | 0.31 | 0.31 | 0.35846 | 2.2331 | 0.0040196 |  |  | 0.0007897
2013-09-15 18:30 | 0.22 | 6.2297 | 0.002203 | 0.10575 | 0.37 | 0.37 | 0.43548 | 2.7129 | 0.0048832 |  |  | 0.00095937
2013-09-15 19:00 | 0.22 | 6.2297 | 0.002203 | 0.10575 | 0.41 | 0.41 | 0.48753 | 3.0372 | 0.005467 |  |  | 0.0010741
2013-09-15 19:30 | 0.22 | 6.2297 | 0.002203 | 0.10575 | 0.44 | 0.44 | 0.52692 | 3.2825 | 0.0059086 |  |  | 0.0011608
2013-09-15 20:00 | 0.22 | 6.2297 | 0.002203 | 0.10575 | 0.36 | 0.36 | 0.42255 | 2.6324 | 0.0047382 |  |  | 0.00093089
2013-09-15 20:30 | 0.22 | 6.2297 | 0.002203 | 0.10575 | 0.42 | 0.42 | 0.50063 | 3.1188 | 0.0056138 |  |  | 0.0011029
2013-09-15 21:00 | 0.22 | 6.2297 | 0.002203 | 0.10575 | 0.35 | 0.35 | 0.40965 | 2.552 | 0.0045937 |  |  | 0.00090249
2013-09-15 21:30 | 0.22 | 6.2297 | 0.002203 | 0.10575 | 0.34 | 0.34 | 0.3968 | 2.4719 | 0.0044495 |  |  | 0.00087416
2013-09-15 22:00 | 0.22 | 6.2297 | 0.002203 | 0.10575 | 0.3 | 0.3 | 0.34576 | 2.154 | 0.0038772 |  |  | 0.00076173
2013-09-15 22:30 | 0.22 | 6.2297 | 0.002203 | 0.10575 | 0.33 | 0.33 | 0.38398 | 2.3921 | 0.0043057 |  |  | 0.00084592
2013-09-15 23:00 | 0.22 | 6.2297 | 0.002203 | 0.10575 | 0.31 | 0.31 | 0.35846 | 2.2331 | 0.0040196 |  |  | 0.0007897
2013-09-15 23:30 | 0.22 | 6.2297 | 0.002203 | 0.10575 | 0.31 | 0.31 | 0.35846 | 2.2331 | 0.0040196 |  |  | 0.0007897
2013-09-16 | 0.22 | 6.2297 | 0.002203 | 0.10575 | 0.37 | 0.37 | 0.43548 | 2.7129 | 0.0048832 | 0.33692 | 0.066192 | 0.00095937 | 0.62596 | 0.10575 | 0.10575
2013-09-16 00:30 | 0.22 | 6.2297 | 0.002203 | 0.10575 | 0.3 | 0.3 | 0.34576 | 2.154 | 0.0038772 |  |  | 0.00076173
2013-09-16 01:00 | 0.22 | 6.2297 | 0.002203 | 0.10575 | 0.3 | 0.3 | 0.34576 | 2.154 | 0.0038772 |  |  | 0.00076173
2013-09-16 01:30 | 0.22 | 6.2297 | 0.002203 | 0.10575 | 0.33 | 0.33 | 0.38398 | 2.3921 | 0.0043057 |  |  | 0.00084592
2013-09-16 02:00 | 0.22 | 6.2297 | 0.002203 | 0.10575 | 0.36 | 0.36 | 0.42255 | 2.6324 | 0.0047382 |  |  | 0.00093089
2013-09-16 02:30 | 0.22 | 6.2297 | 0.002203 | 0.10575 | 0.37 | 0.37 | 0.43548 | 2.7129 | 0.0048832 |  |  | 0.00095937
2013-09-16 03:00 | 0.22 | 6.2297 | 0.002203 | 0.10575 | 0.35 | 0.35 | 0.40965 | 2.552 | 0.0045937 |  |  | 0.00090249
2013-09-16 03:30 | 0.22 | 6.2297 | 0.002203 | 0.10575 | 0.33 | 0.33 | 0.38398 | 2.3921 | 0.0043057 |  |  | 0.00084592
2013-09-16 04:00 | 0.22 | 6.2297 | 0.002203 | 0.10575 | 0.39 | 0.39 | 0.46144 | 2.8746 | 0.0051743 |  |  | 0.0010166
2013-09-16 04:30 | 0.22 | 6.2297 | 0.002203 | 0.10575 | 0.42 | 0.42 | 0.50063 | 3.1188 | 0.0056138 |  |  | 0.0011029
2013-09-16 05:00 | 0.22 | 6.2297 | 0.002203 | 0.10575 | 0.39 | 0.39 | 0.46144 | 2.8746 | 0.0051743 |  |  | 0.0010166
2013-09-16 05:30 | 0.22 | 6.2297 | 0.002203 | 0.10575 | 0.38 | 0.38 | 0.44844 | 2.7937 | 0.0050286 |  |  | 0.00098793
2013-09-16 06:00 | 0.22 | 6.2297 | 0.002203 | 0.10575 | 0.47 | 0.47 | 0.56657 | 3.5295 | 0.0063532 |  |  | 0.0012482
2013-09-16 06:30 | 0.22 | 6.2297 | 0.002203 | 0.10575 | 0.4 | 0.4 | 0.47447 | 2.9558 | 0.0053205 |  |  | 0.0010453
2013-09-16 07:00 | 0.22 | 6.2297 | 0.002203 | 0.10575 | 0.48 | 0.48 | 0.57984 | 3.6122 | 0.006502 |  |  | 0.0012774
2013-09-16 07:30 | 0.22 | 6.2297 | 0.002203 | 0.10575 | 0.46 | 0.46 | 0.55332 | 3.447 | 0.0062046 |  |  | 0.001219
2013-09-16 08:00 | 0.22 | 6.2297 | 0.002203 | 0.10575 | 0.46 | 0.46 | 0.55332 | 3.447 | 0.0062046 |  |  | 0.001219
2013-09-16 08:30 | 0.22 | 6.2297 | 0.002203 | 0.10575 | 0.44 | 0.44 | 0.52692 | 3.2825 | 0.0059086 |  |  | 0.0011608
2013-09-16 09:00 | 0.22 | 6.2297 | 0.002203 | 0.10575 | 0.41 | 0.41 | 0.48753 | 3.0372 | 0.005467 |  |  | 0.0010741
2013-09-16 09:30 | 0.22 | 6.2297 | 0.002203 | 0.10575 | 0.45 | 0.45 | 0.5401 | 3.3647 | 0.0060564 |  |  | 0.0011899
2013-09-16 10:00 | 0.22 | 6.2297 | 0.002203 | 0.10575 | 0.44 | 0.44 | 0.52692 | 3.2825 | 0.0059086 |  |  | 0.0011608
2013-09-16 10:30 | 0.22 | 6.2297 | 0.002203 | 0.10575 | 0.46 | 0.46 | 0.55332 | 3.447 | 0.0062046 |  |  | 0.001219
2013-09-16 11:00 | 0.22 | 6.2297 | 0.002203 | 0.10575 | 0.4 | 0.4 | 0.47447 | 2.9558 | 0.0053205 |  |  | 0.0010453
2013-09-16 11:30 | 0.22 | 6.2297 | 0.002203 | 0.10575 | 0.4 | 0.4 | 0.47447 | 2.9558 | 0.0053205 |  |  | 0.0010453
2013-09-16 12:00 | 0.22 | 6.2297 | 0.002203 | 0.10575 | 0.37 | 0.37 | 0.43548 | 2.7129 | 0.0048832 |  |  | 0.00095937
2013-09-16 12:30 | 0.22 | 6.2297 | 0.002203 | 0.10575 | 0.37 | 0.37 | 0.43548 | 2.7129 | 0.0048832 |  |  | 0.00095937
2013-09-16 13:00 | 0.22 | 6.2297 | 0.002203 | 0.10575 | 0.41 | 0.41 | 0.48753 | 3.0372 | 0.005467 |  |  | 0.0010741
2013-09-16 13:30 | 0.22 | 6.2297 | 0.002203 | 0.10575 | 0.43 | 0.43 | 0.51376 | 3.2006 | 0.005761 |  |  | 0.0011318
2013-09-16 14:00 | 0.22 | 6.2297 | 0.002203 | 0.10575 | 0.51 | 0.51 | 0.61983 | 3.8613 | 0.0069504 |  |  | 0.0013655
2013-09-16 14:30 | 0.22 | 6.2297 | 0.002203 | 0.10575 | 0.65 | 0.65 | 0.80937 | 5.0421 | 0.0090759 |  |  | 0.0017831
2013-09-16 15:00 | 0.22 | 6.2297 | 0.002203 | 0.10575 | 0.57 | 0.57 | 0.7005 | 4.3639 | 0.007855 |  |  | 0.0015432
2013-09-16 15:30 | 0.22 | 6.2297 | 0.002203 | 0.10575 | 0.68 | 0.68 | 0.85056 | 5.2987 | 0.0095377 |  |  | 0.0018738
2013-09-16 16:00 | 0.22 | 6.2297 | 0.002203 | 0.10575 | 0.64 | 0.64 | 0.79569 | 4.9569 | 0.0089224 |  |  | 0.0017529
2013-09-16 16:30 | 0.22 | 6.2297 | 0.002203 | 0.10575 | 0.6 | 0.6 | 0.74116 | 4.6172 | 0.0083109 |  |  | 0.0016328
2013-09-16 17:00 | 0.22 | 6.2297 | 0.002203 | 0.10575 | 0.67 | 0.67 | 0.83681 | 5.2131 | 0.0093835 |  |  | 0.0018435
2013-09-16 17:30 | 0.22 | 6.2297 | 0.002203 | 0.10575 | 0.77 | 0.77 | 0.97518 | 6.0751 | 0.010935 |  |  | 0.0021484
2013-09-16 18:00 | 0.22 | 6.2297 | 0.002203 | 0.10575 | 0.74 | 0.74 | 0.93347 | 5.8152 | 0.010467 |  |  | 0.0020565
2013-09-16 18:30 | 0.22 | 6.2297 | 0.002203 | 0.10575 | 0.65 | 0.65 | 0.80937 | 5.0421 | 0.0090759 |  |  | 0.0017831
2013-09-16 19:00 | 0.22 | 6.2297 | 0.002203 | 0.10575 | 0.72 | 0.72 | 0.90575 | 5.6426 | 0.010157 |  |  | 0.0019954
2013-09-16 19:30 | 0.22 | 6.2297 | 0.002203 | 0.10575 | 0.64 | 0.64 | 0.79569 | 4.9569 | 0.0089224 |  |  | 0.0017529
2013-09-16 20:00 | 0.22 | 6.2297 | 0.002203 | 0.10575 | 0.65 | 0.65 | 0.80937 | 5.0421 | 0.0090759 |  |  | 0.0017831
2013-09-16 20:30 | 0.22 | 6.2297 | 0.002203 | 0.10575 | 0.67 | 0.67 | 0.83681 | 5.2131 | 0.0093835 |  |  | 0.0018435
2013-09-16 21:00 | 0.22 | 6.2297 | 0.002203 | 0.10575 | 0.64 | 0.64 | 0.79569 | 4.9569 | 0.0089224 |  |  | 0.0017529
2013-09-16 21:30 | 0.22 | 6.2297 | 0.002203 | 0.10575 | 0.69 | 0.69 | 0.86433 | 5.3845 | 0.0096921 |  |  | 0.0019041
2013-09-16 22:00 | 0.22 | 6.2297 | 0.002203 | 0.10575 | 0.81 | 0.81 | 1.031 | 6.4231 | 0.011562 |  |  | 0.0022714
2013-09-16 22:30 | 0.22 | 6.2297 | 0.002203 | 0.10575 | 0.73 | 0.73 | 0.9196 | 5.7288 | 0.010312 |  |  | 0.0020259
2013-09-16 23:00 | 0.22 | 6.2297 | 0.002203 | 0.10575 | 0.72 | 0.72 | 0.90575 | 5.6426 | 0.010157 |  |  | 0.0019954
2013-09-16 23:30 | 0.22 | 6.2297 | 0.002203 | 0.10575 | 0.71 | 0.71 | 0.89192 | 5.5564 | 0.010002 |  |  | 0.0019649
2013-09-17 | 0.22 | 6.2297 | 0.002203 | 0.10575 | 0.71 | 0.71 | 0.89192 | 5.5564 | 0.010002 | 0.25177 | 0.049464 | 0.0019649 | 0.5427 | 0.089724 | 0.10575
2013-09-17 00:30 | 0.22 | 6.2297 | 0.002203 | 0.10575 | 0.64 | 0.64 | 0.79569 | 4.9569 | 0.0089224 |  |  | 0.0017529
2013-09-17 01:00 | 0.22 | 6.2297 | 0.002203 | 0.10575 | 0.65 | 0.65 | 0.80937 | 5.0421 | 0.0090759 |  |  | 0.0017831
2013-09-17 01:30 | 0.22 | 6.2297 | 0.002203 | 0.10575 | 0.58 | 0.58 | 0.71403 | 4.4482 | 0.0080067 |  |  | 0.001573
2013-09-17 02:00 | 0.17 | 4.8139 | 0.0017023 | 0.081713 | 0.6 | 0.6 | 0.74116 | 3.5678 | 0.0064221 |  |  | 0.0012617
2013-09-17 02:30 | 0.22 | 6.2297 | 0.002203 | 0.10575 | 0.52 | 0.52 | 0.63321 | 3.9447 | 0.0071005 |  |  | 0.001395
2013-09-17 03:00 | 0.17 | 4.8139 | 0.0017023 | 0.081713 | 0.47 | 0.47 | 0.56657 | 2.7274 | 0.0049093 |  |  | 0.00096449
2013-09-17 03:30 | 0.17 | 4.8139 | 0.0017023 | 0.081713 | 0.77 | 0.77 | 0.97518 | 4.6944 | 0.0084499 |  |  | 0.0016601
2013-09-17 04:00 | 0.22 | 6.2297 | 0.002203 | 0.10575 | 0.74 | 0.74 | 0.93347 | 5.8152 | 0.010467 |  |  | 0.0020565
2013-09-17 04:30 | 0.22 | 6.2297 | 0.002203 | 0.10575 | 0.71 | 0.71 | 0.89192 | 5.5564 | 0.010002 |  |  | 0.0019649
2013-09-17 05:00 | 0.17 | 4.8139 | 0.0017023 | 0.081713 | 0.7 | 0.7 | 0.87811 | 4.2271 | 0.0076088 |  |  | 0.0014949
2013-09-17 05:30 | 0.17 | 4.8139 | 0.0017023 | 0.081713 | 0.63 | 0.63 | 0.78202 | 3.7645 | 0.0067762 |  |  | 0.0013313
2013-09-17 06:00 | 0.17 | 4.8139 | 0.0017023 | 0.081713 | 0.65 | 0.65 | 0.80937 | 3.8962 | 0.0070132 |  |  | 0.0013778
2013-09-17 06:30 | 0.17 | 4.8139 | 0.0017023 | 0.081713 | 0.65 | 0.65 | 0.80937 | 3.8962 | 0.0070132 |  |  | 0.0013778
2013-09-17 07:00 | 0.17 | 4.8139 | 0.0017023 | 0.081713 | 0.6 | 0.6 | 0.74116 | 3.5678 | 0.0064221 |  |  | 0.0012617
2013-09-17 07:30 | 0.17 | 4.8139 | 0.0017023 | 0.081713 | 0.51 | 0.51 | 0.61983 | 2.9838 | 0.0053708 |  |  | 0.0010552
2013-09-17 08:00 | 0.22 | 6.2297 | 0.002203 | 0.10575 | 0.58 | 0.58 | 0.71403 | 4.4482 | 0.0080067 |  |  | 0.001573
2013-09-17 08:30 | 0.22 | 6.2297 | 0.002203 | 0.10575 | 0.52 | 0.52 | 0.63321 | 3.9447 | 0.0071005 |  |  | 0.001395
2013-09-17 09:00 | 0.22 | 6.2297 | 0.002203 | 0.10575 | 0.47 | 0.47 | 0.56657 | 3.5295 | 0.0063532 |  |  | 0.0012482
2013-09-17 09:30 | 0.22 | 6.2297 | 0.002203 | 0.10575 | 0.43 | 0.43 | 0.51376 | 3.2006 | 0.005761 |  |  | 0.0011318
2013-09-17 10:00 | 0.22 | 6.2297 | 0.002203 | 0.10575 | 0.41 | 0.41 | 0.48753 | 3.0372 | 0.005467 |  |  | 0.0010741
2013-09-17 10:30 | 0.22 | 6.2297 | 0.002203 | 0.10575 | 0.38 | 0.38 | 0.44844 | 2.7937 | 0.0050286 |  |  | 0.00098793
2013-09-17 11:00 | 0.17 | 4.8139 | 0.0017023 | 0.081713 | 0.41 | 0.41 | 0.48753 | 2.3469 | 0.0042245 |  |  | 0.00082995
2013-09-17 11:30 | 0.22 | 6.2297 | 0.002203 | 0.10575 | 0.34 | 0.34 | 0.3968 | 2.4719 | 0.0044495 |  |  | 0.00087416
2013-09-17 12:00 | 0.22 | 6.2297 | 0.002203 | 0.10575 | 0.37 | 0.37 | 0.43548 | 2.7129 | 0.0048832 |  |  | 0.00095937
2013-09-17 12:30 | 0.17 | 4.8139 | 0.0017023 | 0.081713 | 0.35 | 0.35 | 0.40965 | 1.972 | 0.0035496 |  |  | 0.00069738
2013-09-17 13:00 | 0.22 | 6.2297 | 0.002203 | 0.10575 | 0.31 | 0.31 | 0.35846 | 2.2331 | 0.0040196 |  |  | 0.0007897
2013-09-17 13:30 | 0.17 | 4.8139 | 0.0017023 | 0.081713 | 0.3 | 0.3 | 0.34576 | 1.6644 | 0.002996 |  |  | 0.00058861
2013-09-17 14:00 | 0.17 | 4.8139 | 0.0017023 | 0.081713 | 0.29 | 0.29 | 0.3331 | 1.6035 | 0.0028863 |  |  | 0.00056706
2013-09-17 14:30 | 0.17 | 4.8139 | 0.0017023 | 0.081713 | 0.27 | 0.27 | 0.30792 | 1.4823 | 0.0026681 |  |  | 0.00052419
2013-09-17 15:00 | 0.17 | 4.8139 | 0.0017023 | 0.081713 | 0.31 | 0.31 | 0.35846 | 1.7256 | 0.003106 |  |  | 0.00061022
2013-09-17 15:30 | 0.17 | 4.8139 | 0.0017023 | 0.081713 | 0.3 | 0.3 | 0.34576 | 1.6644 | 0.002996 |  |  | 0.00058861
2013-09-17 16:00 | 0.17 | 4.8139 | 0.0017023 | 0.081713 | 0.26 | 0.26 | 0.2954 | 1.422 | 0.0025596 |  |  | 0.00050288
2013-09-17 16:30 | 0.17 | 4.8139 | 0.0017023 | 0.081713 | 0.28 | 0.28 | 0.32049 | 1.5428 | 0.002777 |  |  | 0.00054559
2013-09-17 17:00 | 0.17 | 4.8139 | 0.0017023 | 0.081713 | 0.32 | 0.32 | 0.3712 | 1.7869 | 0.0032164 |  |  | 0.00063191
2013-09-17 17:30 | 0.17 | 4.8139 | 0.0017023 | 0.081713 | 0.34 | 0.34 | 0.3968 | 1.9101 | 0.0034382 |  |  | 0.00067549
2013-09-17 18:00 | 0.17 | 4.8139 | 0.0017023 | 0.081713 | 0.29 | 0.29 | 0.3331 | 1.6035 | 0.0028863 |  |  | 0.00056706
2013-09-17 18:30 | 0.17 | 4.8139 | 0.0017023 | 0.081713 | 0.33 | 0.33 | 0.38398 | 1.8484 | 0.0033272 |  |  | 0.00065367
2013-09-17 19:00 | 0.17 | 4.8139 | 0.0017023 | 0.081713 | 0.32 | 0.32 | 0.3712 | 1.7869 | 0.0032164 |  |  | 0.00063191
2013-09-17 19:30 | 0.17 | 4.8139 | 0.0017023 | 0.081713 | 0.34 | 0.34 | 0.3968 | 1.9101 | 0.0034382 |  |  | 0.00067549
2013-09-17 20:00 | 0.17 | 4.8139 | 0.0017023 | 0.081713 | 0.35 | 0.35 | 0.40965 | 1.972 | 0.0035496 |  |  | 0.00069738
2013-09-17 20:30 | 0.17 | 4.8139 | 0.0017023 | 0.081713 | 0.34 | 0.34 | 0.3968 | 1.9101 | 0.0034382 |  |  | 0.00067549
2013-09-17 21:00 | 0.17 | 4.8139 | 0.0017023 | 0.081713 | 0.34 | 0.34 | 0.3968 | 1.9101 | 0.0034382 |  |  | 0.00067549
2013-09-17 21:30 | 0.17 | 4.8139 | 0.0017023 | 0.081713 | 0.37 | 0.37 | 0.43548 | 2.0963 | 0.0037734 |  |  | 0.00074133
2013-09-17 22:00 | 0.17 | 4.8139 | 0.0017023 | 0.081713 | 0.36 | 0.36 | 0.42255 | 2.0341 | 0.0036614 |  |  | 0.00071932
2013-09-17 22:30 | 0.17 | 4.8139 | 0.0017023 | 0.081713 | 0.38 | 0.38 | 0.44844 | 2.1587 | 0.0038857 |  |  | 0.0007634
2013-09-17 23:00 | 0.17 | 4.8139 | 0.0017023 | 0.081713 | 0.39 | 0.39 | 0.46144 | 2.2213 | 0.0039983 |  |  | 0.00078553
2013-09-17 23:30 | 0.17 | 4.8139 | 0.0017023 | 0.081713 | 0.4 | 0.4 | 0.47447 | 2.284 | 0.0041113 |  |  | 0.00080771
2013-09-18 | 0.17 | 4.8139 | 0.0017023 | 0.081713 | 0.37 | 0.37 | 0.43548 | 2.0963 | 0.0037734 | 0.18653 | 0.036647 | 0.00074133 | 0.38409 | 0.097234 | 0.10575
2013-09-18 00:30 | 0.17 | 4.8139 | 0.0017023 | 0.081713 | 0.46 | 0.46 | 0.55332 | 2.6636 | 0.0047945 |  |  | 0.00094194
2013-09-18 01:00 | 0.17 | 4.8139 | 0.0017023 | 0.081713 | 0.41 | 0.41 | 0.48753 | 2.3469 | 0.0042245 |  |  | 0.00082995
2013-09-18 01:30 | 0.17 | 4.8139 | 0.0017023 | 0.081713 | 0.41 | 0.41 | 0.48753 | 2.3469 | 0.0042245 |  |  | 0.00082995
2013-09-18 02:00 | 0.17 | 4.8139 | 0.0017023 | 0.081713 | 0.43 | 0.43 | 0.51376 | 2.4732 | 0.0044517 |  |  | 0.0008746
2013-09-18 02:30 | 0.17 | 4.8139 | 0.0017023 | 0.081713 | 0.43 | 0.43 | 0.51376 | 2.4732 | 0.0044517 |  |  | 0.0008746
2013-09-18 03:00 | 0.17 | 4.8139 | 0.0017023 | 0.081713 | 0.43 | 0.43 | 0.51376 | 2.4732 | 0.0044517 |  |  | 0.0008746
2013-09-18 03:30 | 0.17 | 4.8139 | 0.0017023 | 0.081713 | 0.38 | 0.38 | 0.44844 | 2.1587 | 0.0038857 |  |  | 0.0007634
2013-09-18 04:00 | 0.17 | 4.8139 | 0.0017023 | 0.081713 | 0.39 | 0.39 | 0.46144 | 2.2213 | 0.0039983 |  |  | 0.00078553
2013-09-18 04:30 | 0.17 | 4.8139 | 0.0017023 | 0.081713 | 0.39 | 0.39 | 0.46144 | 2.2213 | 0.0039983 |  |  | 0.00078553
2013-09-18 05:00 | 0.17 | 4.8139 | 0.0017023 | 0.081713 | 0.37 | 0.37 | 0.43548 | 2.0963 | 0.0037734 |  |  | 0.00074133
2013-09-18 05:30 | 0.17 | 4.8139 | 0.0017023 | 0.081713 | 0.4 | 0.4 | 0.47447 | 2.284 | 0.0041113 |  |  | 0.00080771
2013-09-18 06:00 | 0.17 | 4.8139 | 0.0017023 | 0.081713 | 0.37 | 0.37 | 0.43548 | 2.0963 | 0.0037734 |  |  | 0.00074133
2013-09-18 06:30 | 0.17 | 4.8139 | 0.0017023 | 0.081713 | 0.41 | 0.41 | 0.48753 | 2.3469 | 0.0042245 |  |  | 0.00082995
2013-09-18 07:00 | 0.17 | 4.8139 | 0.0017023 | 0.081713 | 0.42 | 0.42 | 0.50063 | 2.41 | 0.0043379 |  |  | 0.00085225
2013-09-18 07:30 | 0.22 | 6.2297 | 0.002203 | 0.10575 | 0.38 | 0.38 | 0.44844 | 2.7937 | 0.0050286 |  |  | 0.00098793
2013-09-18 08:00 | 0.22 | 6.2297 | 0.002203 | 0.10575 | 0.38 | 0.38 | 0.44844 | 2.7937 | 0.0050286 |  |  | 0.00098793
2013-09-18 08:30 | 0.22 | 6.2297 | 0.002203 | 0.10575 | 0.41 | 0.41 | 0.48753 | 3.0372 | 0.005467 |  |  | 0.0010741
2013-09-18 09:00 | 0.22 | 6.2297 | 0.002203 | 0.10575 | 0.41 | 0.41 | 0.48753 | 3.0372 | 0.005467 |  |  | 0.0010741
2013-09-18 09:30 | 0.22 | 6.2297 | 0.002203 | 0.10575 | 0.38 | 0.38 | 0.44844 | 2.7937 | 0.0050286 |  |  | 0.00098793
2013-09-18 10:00 | 0.22 | 6.2297 | 0.002203 | 0.10575 | 0.34 | 0.34 | 0.3968 | 2.4719 | 0.0044495 |  |  | 0.00087416
2013-09-18 10:30 | 0.22 | 6.2297 | 0.002203 | 0.10575 | 0.35 | 0.35 | 0.40965 | 2.552 | 0.0045937 |  |  | 0.00090249
2013-09-18 11:00 | 0.22 | 6.2297 | 0.002203 | 0.10575 | 0.32 | 0.32 | 0.3712 | 2.3125 | 0.0041624 |  |  | 0.00081777
2013-09-18 11:30 | 0.22 | 6.2297 | 0.002203 | 0.10575 | 0.29 | 0.29 | 0.3331 | 2.0751 | 0.0037353 |  |  | 0.00073384
2013-09-18 12:00 | 0.22 | 6.2297 | 0.002203 | 0.10575 | 0.29 | 0.29 | 0.3331 | 2.0751 | 0.0037353 |  |  | 0.00073384
2013-09-18 12:30 | 0.22 | 6.2297 | 0.002203 | 0.10575 | 0.29 | 0.29 | 0.3331 | 2.0751 | 0.0037353 |  |  | 0.00073384
2013-09-18 13:00 | 0.22 | 6.2297 | 0.002203 | 0.10575 | 0.27 | 0.27 | 0.30792 | 1.9183 | 0.0034529 |  |  | 0.00067837
2013-09-18 13:30 | 0.22 | 6.2297 | 0.002203 | 0.10575 | 0.25 | 0.25 | 0.28293 | 1.7626 | 0.0031726 |  |  | 0.0006233
2013-09-18 14:00 | 0.22 | 6.2297 | 0.002203 | 0.10575 | 0.24 | 0.24 | 0.27051 | 1.6852 | 0.0030333 |  |  | 0.00059593
2013-09-18 14:30 | 0.22 | 6.2297 | 0.002203 | 0.10575 | 0.25 | 0.25 | 0.28293 | 1.7626 | 0.0031726 |  |  | 0.0006233
2013-09-18 15:00 | 0.22 | 6.2297 | 0.002203 | 0.10575 | 0.25 | 0.25 | 0.28293 | 1.7626 | 0.0031726 |  |  | 0.0006233
2013-09-18 15:30 | 0.22 | 6.2297 | 0.002203 | 0.10575 | 0.23 | 0.23 | 0.25813 | 1.6081 | 0.0028946 |  |  | 0.00056868
2013-09-18 16:00 | 0.22 | 6.2297 | 0.002203 | 0.10575 | 0.22 | 0.22 | 0.24581 | 1.5314 | 0.0027564 |  |  | 0.00054154
2013-09-18 16:30 | 0.22 | 6.2297 | 0.002203 | 0.10575 | 0.25 | 0.25 | 0.28293 | 1.7626 | 0.0031726 |  |  | 0.0006233
2013-09-18 17:00 | 0.22 | 6.2297 | 0.002203 | 0.10575 | 0.27 | 0.27 | 0.30792 | 1.9183 | 0.0034529 |  |  | 0.00067837
2013-09-18 17:30 | 0.22 | 6.2297 | 0.002203 | 0.10575 | 0.26 | 0.26 | 0.2954 | 1.8403 | 0.0033125 |  |  | 0.00065078
2013-09-18 18:00 | 0.22 | 6.2297 | 0.002203 | 0.10575 | 0.32 | 0.32 | 0.3712 | 2.3125 | 0.0041624 |  |  | 0.00081777
2013-09-18 18:30 | 0.22 | 6.2297 | 0.002203 | 0.10575 | 0.28 | 0.28 | 0.32049 | 1.9966 | 0.0035938 |  |  | 0.00070606
2013-09-18 19:00 | 0.22 | 6.2297 | 0.002203 | 0.10575 | 0.23 | 0.23 | 0.25813 | 1.6081 | 0.0028946 |  |  | 0.00056868
2013-09-18 19:30 | 0.22 | 6.2297 | 0.002203 | 0.10575 | 0.22 | 0.22 | 0.24581 | 1.5314 | 0.0027564 |  |  | 0.00054154
2013-09-18 20:00 | 0.22 | 6.2297 | 0.002203 | 0.10575 | 0.27 | 0.27 | 0.30792 | 1.9183 | 0.0034529 |  |  | 0.00067837
2013-09-18 20:30 | 0.22 | 6.2297 | 0.002203 | 0.10575 | 0.31 | 0.31 | 0.35846 | 2.2331 | 0.0040196 |  |  | 0.0007897
2013-09-18 21:00 | 0.17 | 4.8139 | 0.0017023 | 0.081713 | 0.3 | 0.3 | 0.34576 | 1.6644 | 0.002996 |  |  | 0.00058861
2013-09-18 21:30 | 0.22 | 6.2297 | 0.002203 | 0.10575 | 0.29 | 0.29 | 0.3331 | 2.0751 | 0.0037353 |  |  | 0.00073384
2013-09-18 22:00 | 0.22 | 6.2297 | 0.002203 | 0.10575 | 0.31 | 0.31 | 0.35846 | 2.2331 | 0.0040196 |  |  | 0.0007897
2013-09-18 22:30 | 0.22 | 6.2297 | 0.002203 | 0.10575 | 0.27 | 0.27 | 0.30792 | 1.9183 | 0.0034529 |  |  | 0.00067837
2013-09-18 23:00 | 0.17 | 4.8139 | 0.0017023 | 0.081713 | 0.32 | 0.32 | 0.3712 | 1.7869 | 0.0032164 |  |  | 0.00063191
2013-09-18 23:30 | 0.22 | 6.2297 | 0.002203 | 0.10575 | 0.29 | 0.29 | 0.3331 | 2.0751 | 0.0037353 |  |  | 0.00073384
2013-09-19 | 0.17 | 4.8139 | 0.0017023 | 0.081713 | 0.31 | 0.31 | 0.35846 | 1.7256 | 0.003106 | 0.16084 | 0.0316 | 0.00061022 | 0.36943 | 0.085218 | 0.10575
2013-09-19 00:30 | 0.17 | 4.8139 | 0.0017023 | 0.081713 | 0.34 | 0.34 | 0.3968 | 1.9101 | 0.0034382 |  |  | 0.00067549
2013-09-19 01:00 | 0.22 | 6.2297 | 0.002203 | 0.10575 | 0.31 | 0.31 | 0.35846 | 2.2331 | 0.0040196 |  |  | 0.0007897
2013-09-19 01:30 | 0.17 | 4.8139 | 0.0017023 | 0.081713 | 0.31 | 0.31 | 0.35846 | 1.7256 | 0.003106 |  |  | 0.00061022
2013-09-19 02:00 | 0.17 | 4.8139 | 0.0017023 | 0.081713 | 0.35 | 0.35 | 0.40965 | 1.972 | 0.0035496 |  |  | 0.00069738
2013-09-19 02:30 | 0.22 | 6.2297 | 0.002203 | 0.10575 | 0.31 | 0.31 | 0.35846 | 2.2331 | 0.0040196 |  |  | 0.0007897
2013-09-19 03:00 | 0.22 | 6.2297 | 0.002203 | 0.10575 | 0.34 | 0.34 | 0.3968 | 2.4719 | 0.0044495 |  |  | 0.00087416
2013-09-19 03:30 | 0.22 | 6.2297 | 0.002203 | 0.10575 | 0.36 | 0.36 | 0.42255 | 2.6324 | 0.0047382 |  |  | 0.00093089
2013-09-19 04:00 | 0.17 | 4.8139 | 0.0017023 | 0.081713 | 0.34 | 0.34 | 0.3968 | 1.9101 | 0.0034382 |  |  | 0.00067549
2013-09-19 04:30 | 0.22 | 6.2297 | 0.002203 | 0.10575 | 0.32 | 0.32 | 0.3712 | 2.3125 | 0.0041624 |  |  | 0.00081777
2013-09-19 05:00 | 0.17 | 4.8139 | 0.0017023 | 0.081713 | 0.33 | 0.33 | 0.38398 | 1.8484 | 0.0033272 |  |  | 0.00065367
2013-09-19 05:30 | 0.22 | 6.2297 | 0.002203 | 0.10575 | 0.51 | 0.51 | 0.61983 | 3.8613 | 0.0069504 |  |  | 0.0013655
2013-09-19 06:00 | 0.17 | 4.8139 | 0.0017023 | 0.081713 | 0.38 | 0.38 | 0.44844 | 2.1587 | 0.0038857 |  |  | 0.0007634
2013-09-19 06:30 | 0.17 | 4.8139 | 0.0017023 | 0.081713 | 0.41 | 0.41 | 0.48753 | 2.3469 | 0.0042245 |  |  | 0.00082995
2013-09-19 07:00 | 0.17 | 4.8139 | 0.0017023 | 0.081713 | 0.35 | 0.35 | 0.40965 | 1.972 | 0.0035496 |  |  | 0.00069738
2013-09-19 07:30 | 0.17 | 4.8139 | 0.0017023 | 0.081713 | 0.34 | 0.34 | 0.3968 | 1.9101 | 0.0034382 |  |  | 0.00067549
2013-09-19 08:00 | 0.17 | 4.8139 | 0.0017023 | 0.081713 | 0.37 | 0.37 | 0.43548 | 2.0963 | 0.0037734 |  |  | 0.00074133
2013-09-19 08:30 | 0.17 | 4.8139 | 0.0017023 | 0.081713 | 0.33 | 0.33 | 0.38398 | 1.8484 | 0.0033272 |  |  | 0.00065367
2013-09-19 09:00 | 0.17 | 4.8139 | 0.0017023 | 0.081713 | 0.36 | 0.36 | 0.42255 | 2.0341 | 0.0036614 |  |  | 0.00071932
2013-09-19 09:30 | 0.17 | 4.8139 | 0.0017023 | 0.081713 | 0.32 | 0.32 | 0.3712 | 1.7869 | 0.0032164 |  |  | 0.00063191
2013-09-19 10:00 | 0.17 | 4.8139 | 0.0017023 | 0.081713 | 0.33 | 0.33 | 0.38398 | 1.8484 | 0.0033272 |  |  | 0.00065367
2013-09-19 10:30 | 0.17 | 4.8139 | 0.0017023 | 0.081713 | 0.27 | 0.27 | 0.30792 | 1.4823 | 0.0026681 |  |  | 0.00052419
2013-09-19 11:00 | 0.17 | 4.8139 | 0.0017023 | 0.081713 | 0.28 | 0.28 | 0.32049 | 1.5428 | 0.002777 |  |  | 0.00054559
2013-09-19 11:30 | 0.22 | 6.2297 | 0.002203 | 0.10575 | 0.26 | 0.26 | 0.2954 | 1.8403 | 0.0033125 |  |  | 0.00065078
2013-09-19 12:00 | 0.17 | 4.8139 | 0.0017023 | 0.081713 | 0.28 | 0.28 | 0.32049 | 1.5428 | 0.002777 |  |  | 0.00054559
2013-09-19 12:30 | 0.17 | 4.8139 | 0.0017023 | 0.081713 | 0.27 | 0.27 | 0.30792 | 1.4823 | 0.0026681 |  |  | 0.00052419
2013-09-19 13:00 | 0.17 | 4.8139 | 0.0017023 | 0.081713 | 0.29 | 0.29 | 0.3331 | 1.6035 | 0.0028863 |  |  | 0.00056706
2013-09-19 13:30 | 0.17 | 4.8139 | 0.0017023 | 0.081713 | 0.26 | 0.26 | 0.2954 | 1.422 | 0.0025596 |  |  | 0.00050288
2013-09-19 14:00 | 0.17 | 4.8139 | 0.0017023 | 0.081713 | 0.3 | 0.3 | 0.34576 | 1.6644 | 0.002996 |  |  | 0.00058861
2013-09-19 14:30 | 0.17 | 4.8139 | 0.0017023 | 0.081713 | 0.24 | 0.24 | 0.27051 | 1.3022 | 0.0023439 |  |  | 0.00046049
2013-09-19 15:00 | 0.17 | 4.8139 | 0.0017023 | 0.081713 | 0.33 | 0.33 | 0.38398 | 1.8484 | 0.0033272 |  |  | 0.00065367
2013-09-19 15:30 | 0.17 | 4.8139 | 0.0017023 | 0.081713 | 0.3 | 0.3 | 0.34576 | 1.6644 | 0.002996 |  |  | 0.00058861
2013-09-19 16:00 | 0.17 | 4.8139 | 0.0017023 | 0.081713 | 0.26 | 0.26 | 0.2954 | 1.422 | 0.0025596 |  |  | 0.00050288
2013-09-19 16:30 | 0.17 | 4.8139 | 0.0017023 | 0.081713 | 0.27 | 0.27 | 0.30792 | 1.4823 | 0.0026681 |  |  | 0.00052419
2013-09-19 17:00 | 0.17 | 4.8139 | 0.0017023 | 0.081713 | 0.34 | 0.34 | 0.3968 | 1.9101 | 0.0034382 |  |  | 0.00067549
2013-09-19 17:30 | 0.17 | 4.8139 | 0.0017023 | 0.081713 | 0.26 | 0.26 | 0.2954 | 1.422 | 0.0025596 |  |  | 0.00050288
2013-09-19 18:00 | 0.17 | 4.8139 | 0.0017023 | 0.081713 | 0.25 | 0.25 | 0.28293 | 1.362 | 0.0024516 |  |  | 0.00048164
2013-09-19 18:30 | 0.17 | 4.8139 | 0.0017023 | 0.081713 | 0.23 | 0.23 | 0.25813 | 1.2426 | 0.0022367 |  |  | 0.00043943
2013-09-19 19:00 | 0.17 | 4.8139 | 0.0017023 | 0.081713 | 0.24 | 0.24 | 0.27051 | 1.3022 | 0.0023439 |  |  | 0.00046049
2013-09-19 19:30 | 0.17 | 4.8139 | 0.0017023 | 0.081713 | 0.25 | 0.25 | 0.28293 | 1.362 | 0.0024516 |  |  | 0.00048164
2013-09-19 20:00 | 0.17 | 4.8139 | 0.0017023 | 0.081713 | 0.25 | 0.25 | 0.28293 | 1.362 | 0.0024516 |  |  | 0.00048164
2013-09-19 20:30 | 0.17 | 4.8139 | 0.0017023 | 0.081713 | 0.25 | 0.25 | 0.28293 | 1.362 | 0.0024516 |  |  | 0.00048164
2013-09-19 21:00 | 0.17 | 4.8139 | 0.0017023 | 0.081713 | 0.36 | 0.36 | 0.42255 | 2.0341 | 0.0036614 |  |  | 0.00071932
2013-09-19 21:30 | 0.17 | 4.8139 | 0.0017023 | 0.081713 | 0.4 | 0.4 | 0.47447 | 2.284 | 0.0041113 |  |  | 0.00080771
2013-09-19 22:00 | 0.17 | 4.8139 | 0.0017023 | 0.081713 | 0.4 | 0.4 | 0.47447 | 2.284 | 0.0041113 |  |  | 0.00080771
2013-09-19 22:30 | 0.17 | 4.8139 | 0.0017023 | 0.081713 | 0.37 | 0.37 | 0.43548 | 2.0963 | 0.0037734 |  |  | 0.00074133
2013-09-19 23:00 | 0.17 | 4.8139 | 0.0017023 | 0.081713 | 0.42 | 0.42 | 0.50063 | 2.41 | 0.0043379 |  |  | 0.00085225
2013-09-19 23:30 | 0.17 | 4.8139 | 0.0017023 | 0.081713 | 0.32 | 0.32 | 0.3712 | 1.7869 | 0.0032164 |  |  | 0.00063191
2013-09-20 | 0.17 | 4.8139 | 0.0017023 | 0.081713 | 0.32 | 0.32 | 0.3712 | 1.7869 | 0.0032164 | 0.16537 | 0.03249 | 0.00063191 | 0.38197 | 0.085718 | 0.10575
2013-09-20 00:30 | 0.17 | 4.8139 | 0.0017023 | 0.081713 | 0.33 | 0.33 | 0.38398 | 1.8484 | 0.0033272 |  |  | 0.00065367
2013-09-20 01:00 | 0.17 | 4.8139 | 0.0017023 | 0.081713 | 0.32 | 0.32 | 0.3712 | 1.7869 | 0.0032164 |  |  | 0.00063191
2013-09-20 01:30 | 0.17 | 4.8139 | 0.0017023 | 0.081713 | 0.33 | 0.33 | 0.38398 | 1.8484 | 0.0033272 |  |  | 0.00065367
2013-09-20 02:00 | 0.17 | 4.8139 | 0.0017023 | 0.081713 | 0.34 | 0.34 | 0.3968 | 1.9101 | 0.0034382 |  |  | 0.00067549
2013-09-20 02:30 | 0.17 | 4.8139 | 0.0017023 | 0.081713 | 0.4 | 0.4 | 0.47447 | 2.284 | 0.0041113 |  |  | 0.00080771
2013-09-20 03:00 | 0.17 | 4.8139 | 0.0017023 | 0.081713 | 0.35 | 0.35 | 0.40965 | 1.972 | 0.0035496 |  |  | 0.00069738
2013-09-20 03:30 | 0.17 | 4.8139 | 0.0017023 | 0.081713 | 0.32 | 0.32 | 0.3712 | 1.7869 | 0.0032164 |  |  | 0.00063191
2013-09-20 04:00 | 0.17 | 4.8139 | 0.0017023 | 0.081713 | 0.39 | 0.39 | 0.46144 | 2.2213 | 0.0039983 |  |  | 0.00078553
2013-09-20 04:30 | 0.17 | 4.8139 | 0.0017023 | 0.081713 | 0.34 | 0.34 | 0.3968 | 1.9101 | 0.0034382 |  |  | 0.00067549
2013-09-20 05:00 | 0.17 | 4.8139 | 0.0017023 | 0.081713 | 0.42 | 0.42 | 0.50063 | 2.41 | 0.0043379 |  |  | 0.00085225
2013-09-20 05:30 | 0.17 | 4.8139 | 0.0017023 | 0.081713 | 0.46 | 0.46 | 0.55332 | 2.6636 | 0.0047945 |  |  | 0.00094194
2013-09-20 06:00 | 0.17 | 4.8139 | 0.0017023 | 0.081713 | 0.51 | 0.51 | 0.61983 | 2.9838 | 0.0053708 |  |  | 0.0010552
2013-09-20 06:30 | 0.17 | 4.8139 | 0.0017023 | 0.081713 | 0.48 | 0.48 | 0.57984 | 2.7913 | 0.0050243 |  |  | 0.00098709
2013-09-20 07:00 | 0.17 | 4.8139 | 0.0017023 | 0.081713 | 0.46 | 0.46 | 0.55332 | 2.6636 | 0.0047945 |  |  | 0.00094194
2013-09-20 07:30 | 0.17 | 4.8139 | 0.0017023 | 0.081713 | 0.45 | 0.45 | 0.5401 | 2.6 | 0.00468 |  |  | 0.00091944
2013-09-20 08:00 | 0.17 | 4.8139 | 0.0017023 | 0.081713 | 0.44 | 0.44 | 0.52692 | 2.5365 | 0.0045657 |  |  | 0.00089699
2013-09-20 08:30 | 0.17 | 4.8139 | 0.0017023 | 0.081713 | 0.41 | 0.41 | 0.48753 | 2.3469 | 0.0042245 |  |  | 0.00082995
2013-09-20 09:00 | 0.17 | 4.8139 | 0.0017023 | 0.081713 | 0.35 | 0.35 | 0.40965 | 1.972 | 0.0035496 |  |  | 0.00069738
2013-09-20 09:30 | 0.17 | 4.8139 | 0.0017023 | 0.081713 | 0.35 | 0.35 | 0.40965 | 1.972 | 0.0035496 |  |  | 0.00069738
2013-09-20 10:00 | 0.22 | 6.2297 | 0.002203 | 0.10575 | 0.34 | 0.34 | 0.3968 | 2.4719 | 0.0044495 |  |  | 0.00087416
2013-09-20 10:30 | 0.22 | 6.2297 | 0.002203 | 0.10575 | 0.29 | 0.29 | 0.3331 | 2.0751 | 0.0037353 |  |  | 0.00073384
2013-09-20 11:00 | 0.17 | 4.8139 | 0.0017023 | 0.081713 | 0.31 | 0.31 | 0.35846 | 1.7256 | 0.003106 |  |  | 0.00061022
2013-09-20 11:30 | 0.22 | 6.2297 | 0.002203 | 0.10575 | 0.28 | 0.28 | 0.32049 | 1.9966 | 0.0035938 |  |  | 0.00070606
2013-09-20 12:00 | 0.22 | 6.2297 | 0.002203 | 0.10575 | 0.26 | 0.26 | 0.2954 | 1.8403 | 0.0033125 |  |  | 0.00065078
2013-09-20 12:30 | 0.17 | 4.8139 | 0.0017023 | 0.081713 | 0.24 | 0.24 | 0.27051 | 1.3022 | 0.0023439 |  |  | 0.00046049
2013-09-20 13:00 | 0.17 | 4.8139 | 0.0017023 | 0.081713 | 0.26 | 0.26 | 0.2954 | 1.422 | 0.0025596 |  |  | 0.00050288
2013-09-20 13:30 | 0.22 | 6.2297 | 0.002203 | 0.10575 | 0.29 | 0.29 | 0.3331 | 2.0751 | 0.0037353 |  |  | 0.00073384
2013-09-20 14:00 | 0.22 | 6.2297 | 0.002203 | 0.10575 | 0.24 | 0.24 | 0.27051 | 1.6852 | 0.0030333 |  |  | 0.00059593
2013-09-20 14:30 | 0.22 | 6.2297 | 0.002203 | 0.10575 | 0.28 | 0.28 | 0.32049 | 1.9966 | 0.0035938 |  |  | 0.00070606
2013-09-20 15:00 | 0.22 | 6.2297 | 0.002203 | 0.10575 | 0.25 | 0.25 | 0.28293 | 1.7626 | 0.0031726 |  |  | 0.0006233
2013-09-20 15:30 | 0.17 | 4.8139 | 0.0017023 | 0.081713 | 0.25 | 0.25 | 0.28293 | 1.362 | 0.0024516 |  |  | 0.00048164
2013-09-20 16:00 | 0.17 | 4.8139 | 0.0017023 | 0.081713 | 0.24 | 0.24 | 0.27051 | 1.3022 | 0.0023439 |  |  | 0.00046049
2013-09-20 16:30 | 0.17 | 4.8139 | 0.0017023 | 0.081713 | 0.29 | 0.29 | 0.3331 | 1.6035 | 0.0028863 |  |  | 0.00056706
2013-09-20 17:00 | 0.17 | 4.8139 | 0.0017023 | 0.081713 | 0.24 | 0.24 | 0.27051 | 1.3022 | 0.0023439 |  |  | 0.00046049
2013-09-20 17:30 | 0.17 | 4.8139 | 0.0017023 | 0.081713 | 0.25 | 0.25 | 0.28293 | 1.362 | 0.0024516 |  |  | 0.00048164
2013-09-20 18:00 | 0.17 | 4.8139 | 0.0017023 | 0.081713 | 0.25 | 0.25 | 0.28293 | 1.362 | 0.0024516 |  |  | 0.00048164
2013-09-20 18:30 | 0.17 | 4.8139 | 0.0017023 | 0.081713 | 0.27 | 0.27 | 0.30792 | 1.4823 | 0.0026681 |  |  | 0.00052419
2013-09-20 19:00 | 0.17 | 4.8139 | 0.0017023 | 0.081713 | 0.27 | 0.27 | 0.30792 | 1.4823 | 0.0026681 |  |  | 0.00052419
2013-09-20 19:30 | 0.17 | 4.8139 | 0.0017023 | 0.081713 | 0.27 | 0.27 | 0.30792 | 1.4823 | 0.0026681 |  |  | 0.00052419
2013-09-20 20:00 | 0.17 | 4.8139 | 0.0017023 | 0.081713 | 0.34 | 0.34 | 0.3968 | 1.9101 | 0.0034382 |  |  | 0.00067549
2013-09-20 20:30 | 0.17 | 4.8139 | 0.0017023 | 0.081713 | 0.3 | 0.3 | 0.34576 | 1.6644 | 0.002996 |  |  | 0.00058861
2013-09-20 21:00 | 0.17 | 4.8139 | 0.0017023 | 0.081713 | 0.34 | 0.34 | 0.3968 | 1.9101 | 0.0034382 |  |  | 0.00067549
2013-09-20 21:30 | 0.17 | 4.8139 | 0.0017023 | 0.081713 | 0.31 | 0.31 | 0.35846 | 1.7256 | 0.003106 |  |  | 0.00061022
2013-09-20 22:00 | 0.17 | 4.8139 | 0.0017023 | 0.081713 | 0.3 | 0.3 | 0.34576 | 1.6644 | 0.002996 |  |  | 0.00058861
2013-09-20 22:30 | 0.17 | 4.8139 | 0.0017023 | 0.081713 | 0.39 | 0.39 | 0.46144 | 2.2213 | 0.0039983 |  |  | 0.00078553
2013-09-20 23:00 | 0.17 | 4.8139 | 0.0017023 | 0.081713 | 0.31 | 0.31 | 0.35846 | 1.7256 | 0.003106 |  |  | 0.00061022
2013-09-20 23:30 | 0.17 | 4.8139 | 0.0017023 | 0.081713 | 0.3 | 0.3 | 0.34576 | 1.6644 | 0.002996 |  |  | 0.00058861
2013-09-21 | 0.17 | 4.8139 | 0.0017023 | 0.081713 | 0.38 | 0.38 | 0.44844 | 2.1587 | 0.0038857 | 2006.5151 | 394.2073 | 0.0007634 | 15.301 | 5.1036 | 59.6022
2013-09-21 00:30 | 0.17 | 4.8139 | 0.0017023 | 0.081713 | 0.29 | 0.29 | 0.3331 | 1.6035 | 0.0028863 |  |  | 0.00056706
2013-09-21 01:00 | 0.17 | 4.8139 | 0.0017023 | 0.081713 | 0.36 | 0.36 | 0.42255 | 2.0341 | 0.0036614 |  |  | 0.00071932
2013-09-21 01:30 | 0.17 | 4.8139 | 0.0017023 | 0.081713 | 0.39 | 0.39 | 0.46144 | 2.2213 | 0.0039983 |  |  | 0.00078553
2013-09-21 02:00 | 0.17 | 4.8139 | 0.0017023 | 0.081713 | 0.4 | 0.4 | 0.47447 | 2.284 | 0.0041113 |  |  | 0.00080771
2013-09-21 02:30 | 0.17 | 4.8139 | 0.0017023 | 0.081713 | 0.4 | 0.4 | 0.47447 | 2.284 | 0.0041113 |  |  | 0.00080771
2013-09-21 03:00 | 0.17 | 4.8139 | 0.0017023 | 0.081713 | 0.42 | 0.42 | 0.50063 | 2.41 | 0.0043379 |  |  | 0.00085225
2013-09-21 03:30 | 0.17 | 4.8139 | 0.0017023 | 0.081713 | 0.35 | 0.35 | 0.40965 | 1.972 | 0.0035496 |  |  | 0.00069738
2013-09-21 04:00 | 0.17 | 4.8139 | 0.0017023 | 0.081713 | 0.38 | 0.38 | 0.44844 | 2.1587 | 0.0038857 |  |  | 0.0007634
2013-09-21 04:30 | 0.17 | 4.8139 | 0.0017023 | 0.081713 | 0.37 | 0.37 | 0.43548 | 2.0963 | 0.0037734 |  |  | 0.00074133
2013-09-21 05:00 | 0.17 | 4.8139 | 0.0017023 | 0.081713 | 0.39 | 0.39 | 0.46144 | 2.2213 | 0.0039983 |  |  | 0.00078553
2013-09-21 05:30 | 0.17 | 4.8139 | 0.0017023 | 0.081713 | 0.4 | 0.4 | 0.47447 | 2.284 | 0.0041113 |  |  | 0.00080771
2013-09-21 06:00 | 0.17 | 4.8139 | 0.0017023 | 0.081713 | 0.46 | 0.46 | 0.55332 | 2.6636 | 0.0047945 |  |  | 0.00094194
2013-09-21 06:30 | 0.17 | 4.8139 | 0.0017023 | 0.081713 | 0.4 | 0.4 | 0.47447 | 2.284 | 0.0041113 |  |  | 0.00080771
2013-09-21 07:00 | 0.17 | 4.8139 | 0.0017023 | 0.081713 | 0.43 | 0.43 | 0.51376 | 2.4732 | 0.0044517 |  |  | 0.0008746
2013-09-21 07:30 | 0.17 | 4.8139 | 0.0017023 | 0.081713 | 0.4 | 0.4 | 0.47447 | 2.284 | 0.0041113 |  |  | 0.00080771
2013-09-21 08:00 | 0.22 | 6.2297 | 0.002203 | 0.10575 | 0.38 | 0.38 | 0.44844 | 2.7937 | 0.0050286 |  |  | 0.00098793
2013-09-21 08:30 | 0.17 | 4.8139 | 0.0017023 | 0.081713 | 0.38 | 0.38 | 0.44844 | 2.1587 | 0.0038857 |  |  | 0.0007634
2013-09-21 09:00 | 0.22 | 6.2297 | 0.002203 | 0.10575 | 0.37 | 0.37 | 0.43548 | 2.7129 | 0.0048832 |  |  | 0.00095937
2013-09-21 09:30 | 0.22 | 6.2297 | 0.002203 | 0.10575 | 0.37 | 0.37 | 0.43548 | 2.7129 | 0.0048832 |  |  | 0.00095937
2013-09-21 10:00 | 0.22 | 6.2297 | 0.002203 | 0.10575 | 0.34 | 0.34 | 0.3968 | 2.4719 | 0.0044495 |  |  | 0.00087416
2013-09-21 10:30 | 0.22 | 6.2297 | 0.002203 | 0.10575 | 0.35 | 0.35 | 0.40965 | 2.552 | 0.0045937 |  |  | 0.00090249
2013-09-21 11:00 | 0.22 | 6.2297 | 0.002203 | 0.10575 | 0.3 | 0.3 | 0.34576 | 2.154 | 0.0038772 |  |  | 0.00076173
2013-09-21 11:30 | 0.22 | 6.2297 | 0.002203 | 0.10575 | 0.27 | 0.27 | 0.30792 | 1.9183 | 0.0034529 |  |  | 0.00067837
2013-09-21 12:00 | 0.17 | 4.8139 | 0.0017023 | 0.081713 | 0.28 | 0.28 | 0.32049 | 1.5428 | 0.002777 |  |  | 0.00054559
2013-09-21 12:30 | 0.22 | 6.2297 | 0.002203 | 0.10575 | 0.26 | 0.26 | 0.2954 | 1.8403 | 0.0033125 |  |  | 0.00065078
2013-09-21 13:00 | 0.22 | 6.2297 | 0.002203 | 0.10575 | 0.25 | 0.25 | 0.28293 | 1.7626 | 0.0031726 |  |  | 0.0006233
2013-09-21 13:30 | 0.22 | 6.2297 | 0.002203 | 0.10575 | 0.25 | 0.25 | 0.28293 | 1.7626 | 0.0031726 |  |  | 0.0006233
2013-09-21 14:00 | 0.22 | 6.2297 | 0.002203 | 0.10575 | 0.26 | 0.26 | 0.2954 | 1.8403 | 0.0033125 |  |  | 0.00065078
2013-09-21 14:30 | 0.17 | 4.8139 | 0.0017023 | 0.081713 | 0.29 | 0.29 | 0.3331 | 1.6035 | 0.0028863 |  |  | 0.00056706
2013-09-21 15:00 | 0.22 | 6.2297 | 0.002203 | 0.10575 | 0.26 | 0.26 | 0.2954 | 1.8403 | 0.0033125 |  |  | 0.00065078
2013-09-21 15:30 | 0.17 | 4.8139 | 0.0017023 | 0.081713 | 0.3 | 0.3 | 0.34576 | 1.6644 | 0.002996 |  |  | 0.00058861
2013-09-21 16:00 | 0.22 | 6.2297 | 0.002203 | 0.10575 | 0.27 | 0.27 | 0.30792 | 1.9183 | 0.0034529 |  |  | 0.00067837
2013-09-21 16:30 | 1 | 28.3168 | 0.010014 | 0.48066 | 0.97 | 0.97 | 1.2572 | 35.5989 | 0.064078 |  |  | 0.012589
2013-09-21 17:00 | 2.6 | 73.6238 | 0.026036 | 1.2497 | 10.25 | 10.25 | 16.8167 | 1238.106 | 2.2286 |  |  | 0.43784
2013-09-21 17:30 | 25 | 707.9212 | 0.25035 | 12.0166 | 51.76 | 51.76 | 99.8475 | 70684.1343 | 127.2314 |  |  | 24.9964
2013-09-21 18:00 | 20 | 566.3369 | 0.20028 | 9.6133 | 33.89 | 33.89 | 62.6646 | 35489.2615 | 63.8807 |  |  | 12.5502
2013-09-21 18:30 | 17 | 481.3864 | 0.17023 | 8.1713 | 25.54 | 25.54 | 45.9078 | 22099.3828 | 39.7789 |  |  | 7.8151
2013-09-21 19:00 | 14 | 396.4359 | 0.14019 | 6.7293 | 17.66 | 17.66 | 30.5938 | 12128.4708 | 21.8312 |  |  | 4.289
2013-09-21 19:30 | 9.7 | 274.6734 | 0.097134 | 4.6624 | 13.12 | 13.12 | 22.0633 | 6060.2033 | 10.9084 |  |  | 2.1431
2013-09-21 20:00 | 7.1 | 201.0496 | 0.071098 | 3.4127 | 10.55 | 10.55 | 17.3589 | 3489.9909 | 6.282 |  |  | 1.2342
2013-09-21 20:30 | 12 | 339.8022 | 0.12017 | 5.768 | 14.73 | 14.73 | 25.0592 | 8515.154 | 15.3273 |  |  | 3.0113
2013-09-21 21:00 | 74 | 2095.4466 | 0.74102 | 35.5691 | 71.82 | 71.82 | 143.1572 | 299978.3424 | 539.961 |  |  | 106.0827
2013-09-21 21:30 | 124 | 3511.289 | 1.2417 | 59.6022 | 49.02 | 49.02 | 94.049 | 330233.0709 | 594.4195 |  |  | 116.7818
2013-09-21 22:00 | 88 | 2491.8825 | 0.88122 | 42.2984 | 54.31 | 54.31 | 105.2716 | 262324.4045 | 472.1839 |  |  | 92.767
2013-09-21 22:30 | 50 | 1415.8423 | 0.50069 | 24.0332 | 14.21 | 14.21 | 24.0878 | 34104.5034 | 61.3881 |  |  | 12.0605
2013-09-21 23:00 | 37 | 1047.7233 | 0.37051 | 17.7845 | 11.03 | 11.03 | 18.2296 | 19099.5453 | 34.3792 |  |  | 6.7543
2013-09-21 23:30 | 22 | 622.9706 | 0.2203 | 10.5746 | 9.09 | 9.09 | 14.7355 | 9179.7572 | 16.5236 |  |  | 3.2463
2013-09-22 | 15 | 424.7527 | 0.15021 | 7.2099 | 7.24 | 7.24 | 11.4724 | 4872.9496 | 8.7713 | 31.3831 | 6.1656 | 1.7232 | 3.3165 | 0.91586 | 7.2099
2013-09-22 00:30 | 11 | 311.4853 | 0.11015 | 5.2873 | 5.76 | 5.76 | 8.9209 | 2778.7256 | 5.0017 |  |  | 0.98265
2013-09-22 01:00 | 9.2 | 260.515 | 0.092127 | 4.4221 | 4.86 | 4.86 | 7.4002 | 1927.8621 | 3.4702 |  |  | 0.68176
2013-09-22 01:30 | 6.8 | 192.5546 | 0.068094 | 3.2685 | 4.21 | 4.21 | 6.3191 | 1216.7671 | 2.1902 |  |  | 0.43029
2013-09-22 02:00 | 6 | 169.9011 | 0.060083 | 2.884 | 8.15 | 8.15 | 13.0682 | 2220.3061 | 3.9966 |  |  | 0.78518
2013-09-22 02:30 | 5.3 | 150.0793 | 0.053073 | 2.5475 | 3.38 | 3.38 | 4.9631 | 744.8563 | 1.3407 |  |  | 0.26341
2013-09-22 03:00 | 4.3 | 121.7624 | 0.043059 | 2.0669 | 3.25 | 3.25 | 4.7535 | 578.7998 | 1.0418 |  |  | 0.20468
2013-09-22 03:30 | 3.4 | 96.2773 | 0.034047 | 1.6343 | 3.11 | 3.11 | 4.5288 | 436.0172 | 0.78483 |  |  | 0.15419
2013-09-22 04:00 | 2.6 | 73.6238 | 0.026036 | 1.2497 | 3.02 | 3.02 | 4.3848 | 322.8265 | 0.58109 |  |  | 0.11416
2013-09-22 04:30 | 2.4 | 67.9604 | 0.024033 | 1.1536 | 2.9 | 2.9 | 4.1935 | 284.995 | 0.51299 |  |  | 0.10078
2013-09-22 05:00 | 1.9 | 53.802 | 0.019026 | 0.91326 | 2.7 | 2.7 | 3.8765 | 208.5653 | 0.37542 |  |  | 0.073756
2013-09-22 05:30 | 1.7 | 48.1386 | 0.017023 | 0.81713 | 2.7 | 2.7 | 3.8765 | 186.611 | 0.3359 |  |  | 0.065992
2013-09-22 06:00 | 1.5 | 42.4753 | 0.015021 | 0.72099 | 2.69 | 2.69 | 3.8607 | 163.9861 | 0.29517 |  |  | 0.057991
2013-09-22 06:30 | 1.3 | 36.8119 | 0.013018 | 0.62486 | 2.66 | 2.66 | 3.8134 | 140.3788 | 0.25268 |  |  | 0.049643
2013-09-22 07:00 | 1.2 | 33.9802 | 0.012017 | 0.5768 | 2.56 | 2.56 | 3.656 | 124.232 | 0.22362 |  |  | 0.043933
2013-09-22 07:30 | 1.2 | 33.9802 | 0.012017 | 0.5768 | 2.49 | 2.49 | 3.5462 | 120.5005 | 0.2169 |  |  | 0.042613
2013-09-22 08:00 | 1 | 28.3168 | 0.010014 | 0.48066 | 2.33 | 2.33 | 3.2964 | 93.3426 | 0.16802 |  |  | 0.033009
2013-09-22 08:30 | 1 | 28.3168 | 0.010014 | 0.48066 | 2.67 | 2.67 | 3.8292 | 108.4303 | 0.19517 |  |  | 0.038345
2013-09-22 09:00 | 0.9 | 25.4852 | 0.0090124 | 0.4326 | 2.17 | 2.17 | 3.0482 | 77.6849 | 0.13983 |  |  | 0.027472
2013-09-22 09:30 | 0.9 | 25.4852 | 0.0090124 | 0.4326 | 2.06 | 2.06 | 2.8787 | 73.3643 | 0.13206 |  |  | 0.025944
2013-09-22 10:00 | 0.78 | 22.0871 | 0.0078108 | 0.37492 | 1.99 | 1.99 | 2.7713 | 61.2098 | 0.11018 |  |  | 0.021646
2013-09-22 10:30 | 0.78 | 22.0871 | 0.0078108 | 0.37492 | 2.07 | 2.07 | 2.8941 | 63.922 | 0.11506 |  |  | 0.022605
2013-09-22 11:00 | 0.67 | 18.9723 | 0.0067093 | 0.32204 | 1.84 | 1.84 | 2.5424 | 48.235 | 0.086823 |  |  | 0.017058
2013-09-22 11:30 | 0.67 | 18.9723 | 0.0067093 | 0.32204 | 1.94 | 1.94 | 2.6948 | 51.1264 | 0.092027 |  |  | 0.01808
2013-09-22 12:00 | 0.67 | 18.9723 | 0.0067093 | 0.32204 | 1.77 | 1.77 | 2.4362 | 46.2204 | 0.083197 |  |  | 0.016345
2013-09-22 12:30 | 0.58 | 16.4238 | 0.005808 | 0.27878 | 1.65 | 1.65 | 2.2552 | 37.0381 | 0.066669 |  |  | 0.013098
2013-09-22 13:00 | 0.58 | 16.4238 | 0.005808 | 0.27878 | 1.69 | 1.69 | 2.3154 | 38.027 | 0.068449 |  |  | 0.013448
2013-09-22 13:30 | 0.58 | 16.4238 | 0.005808 | 0.27878 | 1.63 | 1.63 | 2.2251 | 36.5445 | 0.06578 |  |  | 0.012923
2013-09-22 14:00 | 0.58 | 16.4238 | 0.005808 | 0.27878 | 1.66 | 1.66 | 2.2702 | 37.2851 | 0.067113 |  |  | 0.013185
2013-09-22 14:30 | 0.58 | 16.4238 | 0.005808 | 0.27878 | 1.56 | 1.56 | 2.1202 | 34.822 | 0.06268 |  |  | 0.012314
2013-09-22 15:00 | 0.49 | 13.8753 | 0.0049068 | 0.23552 | 1.47 | 1.47 | 1.9861 | 27.5571 | 0.049603 |  |  | 0.0097451
2013-09-22 15:30 | 0.49 | 13.8753 | 0.0049068 | 0.23552 | 1.45 | 1.45 | 1.9564 | 27.145 | 0.048861 |  |  | 0.0095994
2013-09-22 16:00 | 0.49 | 13.8753 | 0.0049068 | 0.23552 | 1.39 | 1.39 | 1.8675 | 25.912 | 0.046642 |  |  | 0.0091634
2013-09-22 16:30 | 0.42 | 11.8931 | 0.0042058 | 0.20188 | 1.4 | 1.4 | 1.8823 | 22.3861 | 0.040295 |  |  | 0.0079165
2013-09-22 17:00 | 0.42 | 11.8931 | 0.0042058 | 0.20188 | 1.34 | 1.34 | 1.7937 | 21.333 | 0.038399 |  |  | 0.0075441
2013-09-22 17:30 | 0.42 | 11.8931 | 0.0042058 | 0.20188 | 1.29 | 1.29 | 1.7203 | 20.4591 | 0.036826 |  |  | 0.007235
2013-09-22 18:00 | 0.42 | 11.8931 | 0.0042058 | 0.20188 | 1.2 | 1.2 | 1.5887 | 18.8946 | 0.03401 |  |  | 0.0066818
2013-09-22 18:30 | 0.35 | 9.9109 | 0.0035048 | 0.16823 | 1.2 | 1.2 | 1.5887 | 15.7455 | 0.028342 |  |  | 0.0055681
2013-09-22 19:00 | 0.35 | 9.9109 | 0.0035048 | 0.16823 | 1.18 | 1.18 | 1.5596 | 15.457 | 0.027823 |  |  | 0.0054661
2013-09-22 19:30 | 0.35 | 9.9109 | 0.0035048 | 0.16823 | 1.17 | 1.17 | 1.5451 | 15.313 | 0.027563 |  |  | 0.0054152
2013-09-22 20:00 | 0.35 | 9.9109 | 0.0035048 | 0.16823 | 1.14 | 1.14 | 1.5015 | 14.8817 | 0.026787 |  |  | 0.0052627
2013-09-22 20:30 | 0.28 | 7.9287 | 0.0028039 | 0.13459 | 1.13 | 1.13 | 1.4871 | 11.7905 | 0.021223 |  |  | 0.0041695
2013-09-22 21:00 | 0.28 | 7.9287 | 0.0028039 | 0.13459 | 1.09 | 1.09 | 1.4293 | 11.3322 | 0.020398 |  |  | 0.0040075
2013-09-22 21:30 | 0.28 | 7.9287 | 0.0028039 | 0.13459 | 1.07 | 1.07 | 1.4004 | 11.1037 | 0.019987 |  |  | 0.0039267
2013-09-22 22:00 | 0.28 | 7.9287 | 0.0028039 | 0.13459 | 1.11 | 1.11 | 1.4581 | 11.5612 | 0.02081 |  |  | 0.0040884
2013-09-22 22:30 | 0.22 | 6.2297 | 0.002203 | 0.10575 | 1.16 | 1.16 | 1.5305 | 9.5349 | 0.017163 |  |  | 0.0033719
2013-09-22 23:00 | 0.22 | 6.2297 | 0.002203 | 0.10575 | 1.03 | 1.03 | 1.343 | 8.3663 | 0.015059 |  |  | 0.0029586
2013-09-22 23:30 | 0.28 | 7.9287 | 0.0028039 | 0.13459 | 1.03 | 1.03 | 1.343 | 10.648 | 0.019166 |  |  | 0.0037655
2013-09-23 | 0.28 | 7.9287 | 0.0028039 | 0.13459 | 1 | 1 | 1.3 | 10.3073 | 0.018553 | 0.65643 | 0.12896 | 0.003645 | 1.0365 | 0.12377 | 0.13459
2013-09-23 00:30 | 0.28 | 7.9287 | 0.0028039 | 0.13459 | 1 | 1 | 1.3 | 10.3073 | 0.018553 |  |  | 0.003645
2013-09-23 01:00 | 0.28 | 7.9287 | 0.0028039 | 0.13459 | 0.96 | 0.96 | 1.2429 | 9.8547 | 0.017739 |  |  | 0.003485
2013-09-23 01:30 | 0.28 | 7.9287 | 0.0028039 | 0.13459 | 0.92 | 0.92 | 1.1861 | 9.404 | 0.016927 |  |  | 0.0033256
2013-09-23 02:00 | 0.28 | 7.9287 | 0.0028039 | 0.13459 | 0.97 | 0.97 | 1.2572 | 9.9677 | 0.017942 |  |  | 0.0035249
2013-09-23 02:30 | 0.28 | 7.9287 | 0.0028039 | 0.13459 | 0.94 | 0.94 | 1.2145 | 9.6291 | 0.017332 |  |  | 0.0034052
2013-09-23 03:00 | 0.28 | 7.9287 | 0.0028039 | 0.13459 | 0.91 | 0.91 | 1.1719 | 9.2916 | 0.016725 |  |  | 0.0032858
2013-09-23 03:30 | 0.28 | 7.9287 | 0.0028039 | 0.13459 | 0.9 | 0.9 | 1.1577 | 9.1794 | 0.016523 |  |  | 0.0032461
2013-09-23 04:00 | 0.28 | 7.9287 | 0.0028039 | 0.13459 | 0.87 | 0.87 | 1.1154 | 8.8434 | 0.015918 |  |  | 0.0031273
2013-09-23 04:30 | 0.28 | 7.9287 | 0.0028039 | 0.13459 | 0.85 | 0.85 | 1.0872 | 8.62 | 0.015516 |  |  | 0.0030483
2013-09-23 05:00 | 0.28 | 7.9287 | 0.0028039 | 0.13459 | 0.85 | 0.85 | 1.0872 | 8.62 | 0.015516 |  |  | 0.0030483
2013-09-23 05:30 | 0.28 | 7.9287 | 0.0028039 | 0.13459 | 0.85 | 0.85 | 1.0872 | 8.62 | 0.015516 |  |  | 0.0030483
2013-09-23 06:00 | 0.28 | 7.9287 | 0.0028039 | 0.13459 | 0.96 | 0.96 | 1.2429 | 9.8547 | 0.017739 |  |  | 0.003485
2013-09-23 06:30 | 0.28 | 7.9287 | 0.0028039 | 0.13459 | 0.87 | 0.87 | 1.1154 | 8.8434 | 0.015918 |  |  | 0.0031273
2013-09-23 07:00 | 0.28 | 7.9287 | 0.0028039 | 0.13459 | 0.81 | 0.81 | 1.031 | 8.1748 | 0.014715 |  |  | 0.0028909
2013-09-23 07:30 | 0.22 | 6.2297 | 0.002203 | 0.10575 | 0.79 | 0.79 | 1.0031 | 6.2489 | 0.011248 |  |  | 0.0022098
2013-09-23 08:00 | 0.22 | 6.2297 | 0.002203 | 0.10575 | 0.78 | 0.78 | 0.98912 | 6.1619 | 0.011091 |  |  | 0.0021791
2013-09-23 08:30 | 0.22 | 6.2297 | 0.002203 | 0.10575 | 0.81 | 0.81 | 1.031 | 6.4231 | 0.011562 |  |  | 0.0022714
2013-09-23 09:00 | 0.22 | 6.2297 | 0.002203 | 0.10575 | 0.79 | 0.79 | 1.0031 | 6.2489 | 0.011248 |  |  | 0.0022098
2013-09-23 09:30 | 0.22 | 6.2297 | 0.002203 | 0.10575 | 0.72 | 0.72 | 0.90575 | 5.6426 | 0.010157 |  |  | 0.0019954
2013-09-23 10:00 | 0.22 | 6.2297 | 0.002203 | 0.10575 | 0.65 | 0.73 | 0.9196 | 5.7288 | 0.010312 |  |  | 0.0020259
2013-09-23 10:30 | 0.22 | 6.2297 | 0.002203 | 0.10575 | 5.39 | 0.74 | 0.93347 | 5.8152 | 0.010467 |  |  | 0.0020565
2013-09-23 11:00 | 0.28 | 7.9287 | 0.0028039 | 0.13459 | 5.39 | 0.75 | 0.94735 | 7.5113 | 0.01352 |  |  | 0.0026562
2013-09-23 11:30 | 0.28 | 7.9287 | 0.0028039 | 0.13459 | 2.16 | 0.76 | 0.96125 | 7.6215 | 0.013719 |  |  | 0.0026952
2013-09-23 12:00 | 0.28 | 7.9287 | 0.0028039 | 0.13459 | 1.21 | 0.77 | 0.97518 | 7.7319 | 0.013917 |  |  | 0.0027343
2013-09-23 12:30 | 0.28 | 7.9287 | 0.0028039 | 0.13459 | 0.91 | 0.78 | 0.98912 | 7.8424 | 0.014116 |  |  | 0.0027734
2013-09-23 13:00 | 0.28 | 7.9287 | 0.0028039 | 0.13459 | 0.79 | 0.79 | 1.0031 | 7.9531 | 0.014316 |  |  | 0.0028125
2013-09-23 13:30 | 0.28 | 7.9287 | 0.0028039 | 0.13459 | 0.72 | 0.72 | 0.90575 | 7.1814 | 0.012927 |  |  | 0.0025396
2013-09-23 14:00 | 0.28 | 7.9287 | 0.0028039 | 0.13459 | 0.71 | 0.71 | 0.89192 | 7.0718 | 0.012729 |  |  | 0.0025008
2013-09-23 14:30 | 0.28 | 7.9287 | 0.0028039 | 0.13459 | 0.73 | 0.73 | 0.9196 | 7.2912 | 0.013124 |  |  | 0.0025784
2013-09-23 15:00 | 0.28 | 7.9287 | 0.0028039 | 0.13459 | 0.77 | 0.77 | 0.97518 | 7.7319 | 0.013917 |  |  | 0.0027343
2013-09-23 15:30 | 0.28 | 7.9287 | 0.0028039 | 0.13459 | 0.77 | 0.77 | 0.97518 | 7.7319 | 0.013917 |  |  | 0.0027343
2013-09-23 16:00 | 0.28 | 7.9287 | 0.0028039 | 0.13459 | 0.74 | 0.74 | 0.93347 | 7.4012 | 0.013322 |  |  | 0.0026173
2013-09-23 16:30 | 0.22 | 6.2297 | 0.002203 | 0.10575 | 0.73 | 0.73 | 0.9196 | 5.7288 | 0.010312 |  |  | 0.0020259
2013-09-23 17:00 | 0.28 | 7.9287 | 0.0028039 | 0.13459 | 0.76 | 0.76 | 0.96125 | 7.6215 | 0.013719 |  |  | 0.0026952
2013-09-23 17:30 | 0.22 | 6.2297 | 0.002203 | 0.10575 | 0.77 | 0.77 | 0.97518 | 6.0751 | 0.010935 |  |  | 0.0021484
2013-09-23 18:00 | 0.22 | 6.2297 | 0.002203 | 0.10575 | 0.73 | 0.73 | 0.9196 | 5.7288 | 0.010312 |  |  | 0.0020259
2013-09-23 18:30 | 0.22 | 6.2297 | 0.002203 | 0.10575 | 0.77 | 0.77 | 0.97518 | 6.0751 | 0.010935 |  |  | 0.0021484
2013-09-23 19:00 | 0.28 | 7.9287 | 0.0028039 | 0.13459 | 0.8 | 0.8 | 1.0171 | 8.0639 | 0.014515 |  |  | 0.0028517
2013-09-23 19:30 | 0.28 | 7.9287 | 0.0028039 | 0.13459 | 0.9 | 0.9 | 1.1577 | 9.1794 | 0.016523 |  |  | 0.0032461
2013-09-23 20:00 | 0.22 | 6.2297 | 0.002203 | 0.10575 | 0.74 | 0.74 | 0.93347 | 5.8152 | 0.010467 |  |  | 0.0020565
2013-09-23 20:30 | 0.22 | 6.2297 | 0.002203 | 0.10575 | 0.75 | 0.75 | 0.94735 | 5.9017 | 0.010623 |  |  | 0.0020871
2013-09-23 21:00 | 0.22 | 6.2297 | 0.002203 | 0.10575 | 0.75 | 0.75 | 0.94735 | 5.9017 | 0.010623 |  |  | 0.0020871
2013-09-23 21:30 | 0.28 | 7.9287 | 0.0028039 | 0.13459 | 0.79 | 0.79 | 1.0031 | 7.9531 | 0.014316 |  |  | 0.0028125
2013-09-23 22:00 | 0.22 | 6.2297 | 0.002203 | 0.10575 | 0.78 | 0.78 | 0.98912 | 6.1619 | 0.011091 |  |  | 0.0021791
2013-09-23 22:30 | 0.22 | 6.2297 | 0.002203 | 0.10575 | 0.87 | 0.87 | 1.1154 | 6.9484 | 0.012507 |  |  | 0.0024572
2013-09-23 23:00 | 0.22 | 6.2297 | 0.002203 | 0.10575 | 0.8 | 0.8 | 1.0171 | 6.3359 | 0.011405 |  |  | 0.0022406
2013-09-23 23:30 | 0.22 | 6.2297 | 0.002203 | 0.10575 | 0.8 | 0.8 | 1.0171 | 6.3359 | 0.011405 |  |  | 0.0022406
2013-09-24 | 0.22 | 6.2297 | 0.002203 | 0.10575 | 0.75 | 0.75 | 0.94735 | 5.9017 | 0.010623 | 0.56028 | 0.11007 | 0.0020871 | 1.0048 | 0.10895 | 0.13459
2013-09-24 00:30 | 0.22 | 6.2297 | 0.002203 | 0.10575 | 0.75 | 0.75 | 0.94735 | 5.9017 | 0.010623 |  |  | 0.0020871
2013-09-24 01:00 | 0.22 | 6.2297 | 0.002203 | 0.10575 | 0.78 | 0.78 | 0.98912 | 6.1619 | 0.011091 |  |  | 0.0021791
2013-09-24 01:30 | 0.22 | 6.2297 | 0.002203 | 0.10575 | 0.85 | 0.85 | 1.0872 | 6.7729 | 0.012191 |  |  | 0.0023951
2013-09-24 02:00 | 0.22 | 6.2297 | 0.002203 | 0.10575 | 0.79 | 0.79 | 1.0031 | 6.2489 | 0.011248 |  |  | 0.0022098
2013-09-24 02:30 | 0.22 | 6.2297 | 0.002203 | 0.10575 | 0.71 | 0.71 | 0.89192 | 5.5564 | 0.010002 |  |  | 0.0019649
2013-09-24 03:00 | 0.22 | 6.2297 | 0.002203 | 0.10575 | 0.77 | 0.77 | 0.97518 | 6.0751 | 0.010935 |  |  | 0.0021484
2013-09-24 03:30 | 0.22 | 6.2297 | 0.002203 | 0.10575 | 0.83 | 0.83 | 1.0591 | 6.5978 | 0.011876 |  |  | 0.0023332
2013-09-24 04:00 | 0.22 | 6.2297 | 0.002203 | 0.10575 | 0.7 | 0.7 | 0.87811 | 5.4704 | 0.0098467 |  |  | 0.0019345
2013-09-24 04:30 | 0.22 | 6.2297 | 0.002203 | 0.10575 | 0.73 | 0.73 | 0.9196 | 5.7288 | 0.010312 |  |  | 0.0020259
2013-09-24 05:00 | 0.22 | 6.2297 | 0.002203 | 0.10575 | 0.76 | 0.76 | 0.96125 | 5.9883 | 0.010779 |  |  | 0.0021177
2013-09-24 05:30 | 0.22 | 6.2297 | 0.002203 | 0.10575 | 0.74 | 0.74 | 0.93347 | 5.8152 | 0.010467 |  |  | 0.0020565
2013-09-24 06:00 | 0.22 | 6.2297 | 0.002203 | 0.10575 | 0.74 | 0.74 | 0.93347 | 5.8152 | 0.010467 |  |  | 0.0020565
2013-09-24 06:30 | 0.22 | 6.2297 | 0.002203 | 0.10575 | 0.64 | 0.64 | 0.79569 | 4.9569 | 0.0089224 |  |  | 0.0017529
2013-09-24 07:00 | 0.22 | 6.2297 | 0.002203 | 0.10575 | 0.8 | 0.8 | 1.0171 | 6.3359 | 0.011405 |  |  | 0.0022406
2013-09-24 07:30 | 0.22 | 6.2297 | 0.002203 | 0.10575 | 0.66 | 0.66 | 0.82308 | 5.1275 | 0.0092296 |  |  | 0.0018133
2013-09-24 08:00 | 0.22 | 6.2297 | 0.002203 | 0.10575 | 0.67 | 0.67 | 0.83681 | 5.2131 | 0.0093835 |  |  | 0.0018435
2013-09-24 08:30 | 0.22 | 6.2297 | 0.002203 | 0.10575 | 0.73 | 0.73 | 0.9196 | 5.7288 | 0.010312 |  |  | 0.0020259
2013-09-24 09:00 | 0.22 | 6.2297 | 0.002203 | 0.10575 | 0.6 | 0.6 | 0.74116 | 4.6172 | 0.0083109 |  |  | 0.0016328
2013-09-24 09:30 | 0.22 | 6.2297 | 0.002203 | 0.10575 | 0.57 | 0.57 | 0.7005 | 4.3639 | 0.007855 |  |  | 0.0015432
2013-09-24 10:00 | 0.22 | 6.2297 | 0.002203 | 0.10575 | 0.56 | 0.56 | 0.68699 | 4.2797 | 0.0077035 |  |  | 0.0015135
2013-09-24 10:30 | 0.22 | 6.2297 | 0.002203 | 0.10575 | 0.59 | 0.59 | 0.72758 | 4.5326 | 0.0081587 |  |  | 0.0016029
2013-09-24 11:00 | 0.22 | 6.2297 | 0.002203 | 0.10575 | 0.53 | 0.53 | 0.64662 | 4.0282 | 0.0072508 |  |  | 0.0014245
2013-09-24 11:30 | 0.22 | 6.2297 | 0.002203 | 0.10575 | 0.56 | 0.56 | 0.68699 | 4.2797 | 0.0077035 |  |  | 0.0015135
2013-09-24 12:00 | 0.28 | 7.9287 | 0.0028039 | 0.13459 | 0.56 | 0.68 | 0.85056 | 6.7438 | 0.012139 |  |  | 0.0023848
2013-09-24 12:30 | 0.22 | 6.2297 | 0.002203 | 0.10575 | 0.56 | 0.8 | 1.0171 | 6.3359 | 0.011405 |  |  | 0.0022406
2013-09-24 13:00 | 0.28 | 7.9287 | 0.0028039 | 0.13459 | 2.38 | 0.92 | 1.1861 | 9.404 | 0.016927 |  |  | 0.0033256
2013-09-24 13:30 | 0.22 | 6.2297 | 0.002203 | 0.10575 | 1.99 | 1.04 | 1.3573 | 8.4557 | 0.01522 |  |  | 0.0029902
2013-09-24 14:00 | 0.28 | 7.9287 | 0.0028039 | 0.13459 | 1.16 | 1.16 | 1.5305 | 12.1353 | 0.021844 |  |  | 0.0042915
2013-09-24 14:30 | 0.28 | 7.9287 | 0.0028039 | 0.13459 | 1.05 | 1.05 | 1.3717 | 10.8756 | 0.019576 |  |  | 0.003846
2013-09-24 15:00 | 0.22 | 6.2297 | 0.002203 | 0.10575 | 0.92 | 0.92 | 1.1861 | 7.3889 | 0.0133 |  |  | 0.002613
2013-09-24 15:30 | 0.28 | 7.9287 | 0.0028039 | 0.13459 | 0.87 | 0.87 | 1.1154 | 8.8434 | 0.015918 |  |  | 0.0031273
2013-09-24 16:00 | 0.28 | 7.9287 | 0.0028039 | 0.13459 | 0.87 | 0.87 | 1.1154 | 8.8434 | 0.015918 |  |  | 0.0031273
2013-09-24 16:30 | 0.28 | 7.9287 | 0.0028039 | 0.13459 | 0.85 | 0.85 | 1.0872 | 8.62 | 0.015516 |  |  | 0.0030483
2013-09-24 17:00 | 0.22 | 6.2297 | 0.002203 | 0.10575 | 0.84 | 0.84 | 1.0731 | 6.6853 | 0.012033 |  |  | 0.0023641
2013-09-24 17:30 | 0.22 | 6.2297 | 0.002203 | 0.10575 | 0.83 | 0.83 | 1.0591 | 6.5978 | 0.011876 |  |  | 0.0023332
2013-09-24 18:00 | 0.22 | 6.2297 | 0.002203 | 0.10575 | 0.78 | 0.78 | 0.98912 | 6.1619 | 0.011091 |  |  | 0.0021791
2013-09-24 18:30 | 0.22 | 6.2297 | 0.002203 | 0.10575 | 0.8 | 0.8 | 1.0171 | 6.3359 | 0.011405 |  |  | 0.0022406
2013-09-24 19:00 | 0.22 | 6.2297 | 0.002203 | 0.10575 | 0.8 | 0.8 | 1.0171 | 6.3359 | 0.011405 |  |  | 0.0022406
2013-09-24 19:30 | 0.22 | 6.2297 | 0.002203 | 0.10575 | 0.84 | 0.84 | 1.0731 | 6.6853 | 0.012033 |  |  | 0.0023641
2013-09-24 20:00 | 0.17 | 4.8139 | 0.0017023 | 0.081713 | 0.86 | 0.86 | 1.1013 | 5.3013 | 0.0095424 |  |  | 0.0018747
2013-09-24 20:30 | 0.17 | 4.8139 | 0.0017023 | 0.081713 | 0.92 | 0.92 | 1.1861 | 5.7096 | 0.010277 |  |  | 0.0020191
2013-09-24 21:00 | 0.22 | 6.2297 | 0.002203 | 0.10575 | 0.88 | 0.88 | 1.1295 | 7.0363 | 0.012665 |  |  | 0.0024883
2013-09-24 21:30 | 0.22 | 6.2297 | 0.002203 | 0.10575 | 0.84 | 0.84 | 1.0731 | 6.6853 | 0.012033 |  |  | 0.0023641
2013-09-24 22:00 | 0.22 | 6.2297 | 0.002203 | 0.10575 | 0.92 | 0.92 | 1.1861 | 7.3889 | 0.0133 |  |  | 0.002613
2013-09-24 22:30 | 0.22 | 6.2297 | 0.002203 | 0.10575 | 0.88 | 0.88 | 1.1295 | 7.0363 | 0.012665 |  |  | 0.0024883
2013-09-24 23:00 | 0.22 | 6.2297 | 0.002203 | 0.10575 | 0.86 | 0.86 | 1.1013 | 6.8606 | 0.012349 |  |  | 0.0024261
2013-09-24 23:30 | 0.22 | 6.2297 | 0.002203 | 0.10575 | 0.91 | 0.91 | 1.1719 | 7.3006 | 0.013141 |  |  | 0.0025817
2013-09-25 | 0.22 | 6.2297 | 0.002203 | 0.10575 | 0.9 | 0.9 | 1.1577 | 7.2124 | 0.012982 | 0.47528 | 0.093375 | 0.0025505 | 1.0537 | 0.088722 | 0.10575
2013-09-25 00:30 | 0.22 | 6.2297 | 0.002203 | 0.10575 | 0.88 | 0.88 | 1.1295 | 7.0363 | 0.012665 |  |  | 0.0024883
2013-09-25 01:00 | 0.22 | 6.2297 | 0.002203 | 0.10575 | 0.93 | 0.93 | 1.2003 | 7.4773 | 0.013459 |  |  | 0.0026442
2013-09-25 01:30 | 0.17 | 4.8139 | 0.0017023 | 0.081713 | 0.93 | 0.93 | 1.2003 | 5.7779 | 0.0104 |  |  | 0.0020433
2013-09-25 02:00 | 0.17 | 4.8139 | 0.0017023 | 0.081713 | 0.98 | 0.98 | 1.2714 | 6.1205 | 0.011017 |  |  | 0.0021644
2013-09-25 02:30 | 0.17 | 4.8139 | 0.0017023 | 0.081713 | 1 | 1 | 1.3 | 6.258 | 0.011264 |  |  | 0.0022131
2013-09-25 03:00 | 0.17 | 4.8139 | 0.0017023 | 0.081713 | 0.92 | 0.92 | 1.1861 | 5.7096 | 0.010277 |  |  | 0.0020191
2013-09-25 03:30 | 0.17 | 4.8139 | 0.0017023 | 0.081713 | 0.86 | 0.86 | 1.1013 | 5.3013 | 0.0095424 |  |  | 0.0018747
2013-09-25 04:00 | 0.17 | 4.8139 | 0.0017023 | 0.081713 | 0.88 | 0.88 | 1.1295 | 5.4371 | 0.0097868 |  |  | 0.0019228
2013-09-25 04:30 | 0.17 | 4.8139 | 0.0017023 | 0.081713 | 0.88 | 0.88 | 1.1295 | 5.4371 | 0.0097868 |  |  | 0.0019228
2013-09-25 05:00 | 0.17 | 4.8139 | 0.0017023 | 0.081713 | 0.94 | 0.94 | 1.2145 | 5.8463 | 0.010523 |  |  | 0.0020674
2013-09-25 05:30 | 0.17 | 4.8139 | 0.0017023 | 0.081713 | 0.93 | 0.93 | 1.2003 | 5.7779 | 0.0104 |  |  | 0.0020433
2013-09-25 06:00 | 0.17 | 4.8139 | 0.0017023 | 0.081713 | 0.92 | 0.92 | 1.1861 | 5.7096 | 0.010277 |  |  | 0.0020191
2013-09-25 06:30 | 0.17 | 4.8139 | 0.0017023 | 0.081713 | 0.93 | 0.93 | 1.2003 | 5.7779 | 0.0104 |  |  | 0.0020433
2013-09-25 07:00 | 0.17 | 4.8139 | 0.0017023 | 0.081713 | 0.91 | 0.91 | 1.1719 | 5.6413 | 0.010154 |  |  | 0.001995
2013-09-25 07:30 | 0.17 | 4.8139 | 0.0017023 | 0.081713 | 0.87 | 0.87 | 1.1154 | 5.3692 | 0.0096645 |  |  | 0.0018987
2013-09-25 08:00 | 0.17 | 4.8139 | 0.0017023 | 0.081713 | 0.88 | 0.88 | 1.1295 | 5.4371 | 0.0097868 |  |  | 0.0019228
2013-09-25 08:30 | 0.17 | 4.8139 | 0.0017023 | 0.081713 | 0.81 | 0.81 | 1.031 | 4.9633 | 0.0089339 |  |  | 0.0017552
2013-09-25 09:00 | 0.22 | 6.2297 | 0.002203 | 0.10575 | 0.83 | 0.83 | 1.0591 | 6.5978 | 0.011876 |  |  | 0.0023332
2013-09-25 09:30 | 0.22 | 6.2297 | 0.002203 | 0.10575 | 0.8 | 0.8 | 1.0171 | 6.3359 | 0.011405 |  |  | 0.0022406
2013-09-25 10:00 | 0.17 | 4.8139 | 0.0017023 | 0.081713 | 0.78 | 0.78 | 0.98912 | 4.7615 | 0.0085706 |  |  | 0.0016838
2013-09-25 10:30 | 0.22 | 6.2297 | 0.002203 | 0.10575 | 0.76 | 0.76 | 0.96125 | 5.9883 | 0.010779 |  |  | 0.0021177
2013-09-25 11:00 | 0.17 | 4.8139 | 0.0017023 | 0.081713 | 0.77 | 0.77 | 0.97518 | 4.6944 | 0.0084499 |  |  | 0.0016601
2013-09-25 11:30 | 0.22 | 6.2297 | 0.002203 | 0.10575 | 0.75 | 0.75 | 0.94735 | 5.9017 | 0.010623 |  |  | 0.0020871
2013-09-25 12:00 | 0.22 | 6.2297 | 0.002203 | 0.10575 | 0.75 | 0.75 | 0.94735 | 5.9017 | 0.010623 |  |  | 0.0020871
2013-09-25 12:30 | 0.17 | 4.8139 | 0.0017023 | 0.081713 | 0.72 | 0.72 | 0.90575 | 4.3602 | 0.0078483 |  |  | 0.0015419
2013-09-25 13:00 | 0.22 | 6.2297 | 0.002203 | 0.10575 | 0.72 | 0.72 | 0.90575 | 5.6426 | 0.010157 |  |  | 0.0019954
2013-09-25 13:30 | 0.17 | 4.8139 | 0.0017023 | 0.081713 | 0.76 | 0.76 | 0.96125 | 4.6273 | 0.0083292 |  |  | 0.0016364
2013-09-25 14:00 | 0.22 | 6.2297 | 0.002203 | 0.10575 | 0.74 | 0.74 | 0.93347 | 5.8152 | 0.010467 |  |  | 0.0020565
2013-09-25 14:30 | 0.22 | 6.2297 | 0.002203 | 0.10575 | 0.77 | 0.77 | 0.97518 | 6.0751 | 0.010935 |  |  | 0.0021484
2013-09-25 15:00 | 0.17 | 4.8139 | 0.0017023 | 0.081713 | 0.73 | 0.73 | 0.9196 | 4.4268 | 0.0079683 |  |  | 0.0015655
2013-09-25 15:30 | 0.17 | 4.8139 | 0.0017023 | 0.081713 | 0.73 | 0.73 | 0.9196 | 4.4268 | 0.0079683 |  |  | 0.0015655
2013-09-25 16:00 | 0.17 | 4.8139 | 0.0017023 | 0.081713 | 0.74 | 0.74 | 0.93347 | 4.4936 | 0.0080884 |  |  | 0.0015891
2013-09-25 16:30 | 0.17 | 4.8139 | 0.0017023 | 0.081713 | 0.73 | 0.73 | 0.9196 | 4.4268 | 0.0079683 |  |  | 0.0015655
2013-09-25 17:00 | 0.17 | 4.8139 | 0.0017023 | 0.081713 | 0.75 | 0.75 | 0.94735 | 4.5604 | 0.0082088 |  |  | 0.0016127
2013-09-25 17:30 | 0.17 | 4.8139 | 0.0017023 | 0.081713 | 0.75 | 0.75 | 0.94735 | 4.5604 | 0.0082088 |  |  | 0.0016127
2013-09-25 18:00 | 0.17 | 4.8139 | 0.0017023 | 0.081713 | 0.8 | 0.8 | 1.0171 | 4.8959 | 0.0088127 |  |  | 0.0017314
2013-09-25 18:30 | 0.17 | 4.8139 | 0.0017023 | 0.081713 | 0.73 | 0.73 | 0.9196 | 4.4268 | 0.0079683 |  |  | 0.0015655
2013-09-25 19:00 | 0.17 | 4.8139 | 0.0017023 | 0.081713 | 0.79 | 0.79 | 1.0031 | 4.8287 | 0.0086916 |  |  | 0.0017076
2013-09-25 19:30 | 0.17 | 4.8139 | 0.0017023 | 0.081713 | 0.76 | 0.76 | 0.96125 | 4.6273 | 0.0083292 |  |  | 0.0016364
2013-09-25 20:00 | 0.17 | 4.8139 | 0.0017023 | 0.081713 | 0.84 | 0.84 | 1.0731 | 5.1659 | 0.0092986 |  |  | 0.0018268
2013-09-25 20:30 | 0.17 | 4.8139 | 0.0017023 | 0.081713 | 0.79 | 0.79 | 1.0031 | 4.8287 | 0.0086916 |  |  | 0.0017076
2013-09-25 21:00 | 0.17 | 4.8139 | 0.0017023 | 0.081713 | 0.8 | 0.8 | 1.0171 | 4.8959 | 0.0088127 |  |  | 0.0017314
2013-09-25 21:30 | 0.17 | 4.8139 | 0.0017023 | 0.081713 | 0.78 | 0.78 | 0.98912 | 4.7615 | 0.0085706 |  |  | 0.0016838
2013-09-25 22:00 | 0.17 | 4.8139 | 0.0017023 | 0.081713 | 0.85 | 0.85 | 1.0872 | 5.2336 | 0.0094204 |  |  | 0.0018508
2013-09-25 22:30 | 0.22 | 6.2297 | 0.002203 | 0.10575 | 0.88 | 0.88 | 1.1295 | 7.0363 | 0.012665 |  |  | 0.0024883
2013-09-25 23:00 | 0.22 | 6.2297 | 0.002203 | 0.10575 | 0.84 | 0.84 | 1.0731 | 6.6853 | 0.012033 |  |  | 0.0023641
2013-09-25 23:30 | 0.22 | 6.2297 | 0.002203 | 0.10575 | 0.85 | 0.85 | 1.0872 | 6.7729 | 0.012191 |  |  | 0.0023951
2013-09-26 | 0.22 | 6.2297 | 0.002203 | 0.10575 | 0.83 | 0.83 | 1.0591 | 6.5978 | 0.011876 | 0.53902 | 0.1059 | 0.0023332 | 1.0921 | 0.097234 | 0.10575
2013-09-26 00:30 | 0.22 | 6.2297 | 0.002203 | 0.10575 | 0.84 | 0.84 | 1.0731 | 6.6853 | 0.012033 |  |  | 0.0023641
2013-09-26 01:00 | 0.22 | 6.2297 | 0.002203 | 0.10575 | 0.9 | 0.9 | 1.1577 | 7.2124 | 0.012982 |  |  | 0.0025505
2013-09-26 01:30 | 0.22 | 6.2297 | 0.002203 | 0.10575 | 1.01 | 1.01 | 1.3143 | 8.1877 | 0.014738 |  |  | 0.0028955
2013-09-26 02:00 | 0.17 | 4.8139 | 0.0017023 | 0.081713 | 0.95 | 0.95 | 1.2287 | 5.9147 | 0.010646 |  |  | 0.0020916
2013-09-26 02:30 | 0.17 | 4.8139 | 0.0017023 | 0.081713 | 0.93 | 0.93 | 1.2003 | 5.7779 | 0.0104 |  |  | 0.0020433
2013-09-26 03:00 | 0.22 | 6.2297 | 0.002203 | 0.10575 | 0.93 | 0.93 | 1.2003 | 7.4773 | 0.013459 |  |  | 0.0026442
2013-09-26 03:30 | 0.17 | 4.8139 | 0.0017023 | 0.081713 | 0.86 | 0.86 | 1.1013 | 5.3013 | 0.0095424 |  |  | 0.0018747
2013-09-26 04:00 | 0.17 | 4.8139 | 0.0017023 | 0.081713 | 0.87 | 0.87 | 1.1154 | 5.3692 | 0.0096645 |  |  | 0.0018987
2013-09-26 04:30 | 0.17 | 4.8139 | 0.0017023 | 0.081713 | 0.85 | 0.85 | 1.0872 | 5.2336 | 0.0094204 |  |  | 0.0018508
2013-09-26 05:00 | 0.17 | 4.8139 | 0.0017023 | 0.081713 | 0.92 | 0.92 | 1.1861 | 5.7096 | 0.010277 |  |  | 0.0020191
2013-09-26 05:30 | 0.17 | 4.8139 | 0.0017023 | 0.081713 | 0.87 | 0.87 | 1.1154 | 5.3692 | 0.0096645 |  |  | 0.0018987
2013-09-26 06:00 | 0.17 | 4.8139 | 0.0017023 | 0.081713 | 0.91 | 0.91 | 1.1719 | 5.6413 | 0.010154 |  |  | 0.001995
2013-09-26 06:30 | 0.17 | 4.8139 | 0.0017023 | 0.081713 | 0.89 | 0.89 | 1.1436 | 5.5051 | 0.0099092 |  |  | 0.0019468
2013-09-26 07:00 | 0.17 | 4.8139 | 0.0017023 | 0.081713 | 0.87 | 0.87 | 1.1154 | 5.3692 | 0.0096645 |  |  | 0.0018987
2013-09-26 07:30 | 0.17 | 4.8139 | 0.0017023 | 0.081713 | 0.86 | 0.86 | 1.1013 | 5.3013 | 0.0095424 |  |  | 0.0018747
2013-09-26 08:00 | 0.22 | 6.2297 | 0.002203 | 0.10575 | 0.89 | 0.89 | 1.1436 | 7.1243 | 0.012824 |  |  | 0.0025194
2013-09-26 08:30 | 0.17 | 4.8139 | 0.0017023 | 0.081713 | 0.89 | 0.89 | 1.1436 | 5.5051 | 0.0099092 |  |  | 0.0019468
2013-09-26 09:00 | 0.22 | 6.2297 | 0.002203 | 0.10575 | 0.88 | 0.88 | 1.1295 | 7.0363 | 0.012665 |  |  | 0.0024883
2013-09-26 09:30 | 0.22 | 6.2297 | 0.002203 | 0.10575 | 0.84 | 0.84 | 1.0731 | 6.6853 | 0.012033 |  |  | 0.0023641
2013-09-26 10:00 | 0.22 | 6.2297 | 0.002203 | 0.10575 | 0.85 | 0.85 | 1.0872 | 6.7729 | 0.012191 |  |  | 0.0023951
2013-09-26 10:30 | 0.22 | 6.2297 | 0.002203 | 0.10575 | 0.79 | 0.79 | 1.0031 | 6.2489 | 0.011248 |  |  | 0.0022098
2013-09-26 11:00 | 0.17 | 4.8139 | 0.0017023 | 0.081713 | 0.9 | 0.9 | 1.1577 | 5.5732 | 0.010032 |  |  | 0.0019709
2013-09-26 11:30 | 0.22 | 6.2297 | 0.002203 | 0.10575 | 0.82 | 0.82 | 1.0451 | 6.5104 | 0.011719 |  |  | 0.0023023
2013-09-26 12:00 | 0.22 | 6.2297 | 0.002203 | 0.10575 | 0.84 | 0.84 | 1.0731 | 6.6853 | 0.012033 |  |  | 0.0023641
2013-09-26 12:30 | 0.22 | 6.2297 | 0.002203 | 0.10575 | 0.88 | 0.88 | 1.1295 | 7.0363 | 0.012665 |  |  | 0.0024883
2013-09-26 13:00 | 0.22 | 6.2297 | 0.002203 | 0.10575 | 0.81 | 0.81 | 1.031 | 6.4231 | 0.011562 |  |  | 0.0022714
2013-09-26 13:30 | 0.22 | 6.2297 | 0.002203 | 0.10575 | 0.77 | 0.77 | 0.97518 | 6.0751 | 0.010935 |  |  | 0.0021484
2013-09-26 14:00 | 0.22 | 6.2297 | 0.002203 | 0.10575 | 0.82 | 0.82 | 1.0451 | 6.5104 | 0.011719 |  |  | 0.0023023
2013-09-26 14:30 | 0.22 | 6.2297 | 0.002203 | 0.10575 | 0.85 | 0.85 | 1.0872 | 6.7729 | 0.012191 |  |  | 0.0023951
2013-09-26 15:00 | 0.22 | 6.2297 | 0.002203 | 0.10575 | 0.79 | 0.79 | 1.0031 | 6.2489 | 0.011248 |  |  | 0.0022098
2013-09-26 15:30 | 0.22 | 6.2297 | 0.002203 | 0.10575 | 0.79 | 0.79 | 1.0031 | 6.2489 | 0.011248 |  |  | 0.0022098
2013-09-26 16:00 | 0.22 | 6.2297 | 0.002203 | 0.10575 | 0.79 | 0.79 | 1.0031 | 6.2489 | 0.011248 |  |  | 0.0022098
2013-09-26 16:30 | 0.22 | 6.2297 | 0.002203 | 0.10575 | 0.76 | 0.76 | 0.96125 | 5.9883 | 0.010779 |  |  | 0.0021177
2013-09-26 17:00 | 0.22 | 6.2297 | 0.002203 | 0.10575 | 0.79 | 0.79 | 1.0031 | 6.2489 | 0.011248 |  |  | 0.0022098
2013-09-26 17:30 | 0.22 | 6.2297 | 0.002203 | 0.10575 | 0.79 | 0.79 | 1.0031 | 6.2489 | 0.011248 |  |  | 0.0022098
2013-09-26 18:00 | 0.22 | 6.2297 | 0.002203 | 0.10575 | 0.78 | 0.78 | 0.98912 | 6.1619 | 0.011091 |  |  | 0.0021791
2013-09-26 18:30 | 0.22 | 6.2297 | 0.002203 | 0.10575 | 0.78 | 0.78 | 0.98912 | 6.1619 | 0.011091 |  |  | 0.0021791
2013-09-26 19:00 | 0.22 | 6.2297 | 0.002203 | 0.10575 | 0.82 | 0.82 | 1.0451 | 6.5104 | 0.011719 |  |  | 0.0023023
2013-09-26 19:30 | 0.22 | 6.2297 | 0.002203 | 0.10575 | 0.88 | 0.88 | 1.1295 | 7.0363 | 0.012665 |  |  | 0.0024883
2013-09-26 20:00 | 0.22 | 6.2297 | 0.002203 | 0.10575 | 0.86 | 0.86 | 1.1013 | 6.8606 | 0.012349 |  |  | 0.0024261
2013-09-26 20:30 | 0.17 | 4.8139 | 0.0017023 | 0.081713 | 0.85 | 0.85 | 1.0872 | 5.2336 | 0.0094204 |  |  | 0.0018508
2013-09-26 21:00 | 0.17 | 4.8139 | 0.0017023 | 0.081713 | 0.81 | 0.81 | 1.031 | 4.9633 | 0.0089339 |  |  | 0.0017552
2013-09-26 21:30 | 0.22 | 6.2297 | 0.002203 | 0.10575 | 0.87 | 0.87 | 1.1154 | 6.9484 | 0.012507 |  |  | 0.0024572
2013-09-26 22:00 | 0.22 | 6.2297 | 0.002203 | 0.10575 | 0.86 | 0.86 | 1.1013 | 6.8606 | 0.012349 |  |  | 0.0024261
2013-09-26 22:30 | 0.22 | 6.2297 | 0.002203 | 0.10575 | 0.93 | 0.93 | 1.2003 | 7.4773 | 0.013459 |  |  | 0.0026442
2013-09-26 23:00 | 0.17 | 4.8139 | 0.0017023 | 0.081713 | 0.85 | 0.85 | 1.0872 | 5.2336 | 0.0094204 |  |  | 0.0018508
2013-09-26 23:30 | 0.17 | 4.8139 | 0.0017023 | 0.081713 | 0.84 | 0.84 | 1.0731 | 5.1659 | 0.0092986 |  |  | 0.0018268
2013-09-27 | 0.17 | 4.8139 | 0.0017023 | 0.081713 | 0.94 | 0.94 | 1.2145 | 5.8463 | 0.010523 | 0.58484 | 0.1149 | 0.0020674 | 1.0985 | 0.10474 | 0.10575
2013-09-27 00:30 | 0.22 | 6.2297 | 0.002203 | 0.10575 | 0.96 | 0.96 | 1.2429 | 7.743 | 0.013937 |  |  | 0.0027382
2013-09-27 01:00 | 0.22 | 6.2297 | 0.002203 | 0.10575 | 0.86 | 0.86 | 1.1013 | 6.8606 | 0.012349 |  |  | 0.0024261
2013-09-27 01:30 | 0.22 | 6.2297 | 0.002203 | 0.10575 | 0.89 | 0.89 | 1.1436 | 7.1243 | 0.012824 |  |  | 0.0025194
2013-09-27 02:00 | 0.22 | 6.2297 | 0.002203 | 0.10575 | 0.9 | 0.9 | 1.1577 | 7.2124 | 0.012982 |  |  | 0.0025505
2013-09-27 02:30 | 0.22 | 6.2297 | 0.002203 | 0.10575 | 0.86 | 0.86 | 1.1013 | 6.8606 | 0.012349 |  |  | 0.0024261
2013-09-27 03:00 | 0.22 | 6.2297 | 0.002203 | 0.10575 | 0.85 | 0.85 | 1.0872 | 6.7729 | 0.012191 |  |  | 0.0023951
2013-09-27 03:30 | 0.22 | 6.2297 | 0.002203 | 0.10575 | 0.91 | 0.91 | 1.1719 | 7.3006 | 0.013141 |  |  | 0.0025817
2013-09-27 04:00 | 0.22 | 6.2297 | 0.002203 | 0.10575 | 0.89 | 0.89 | 1.1436 | 7.1243 | 0.012824 |  |  | 0.0025194
2013-09-27 04:30 | 0.22 | 6.2297 | 0.002203 | 0.10575 | 0.91 | 0.91 | 1.1719 | 7.3006 | 0.013141 |  |  | 0.0025817
2013-09-27 05:00 | 0.22 | 6.2297 | 0.002203 | 0.10575 | 0.95 | 0.95 | 1.2287 | 7.6543 | 0.013778 |  |  | 0.0027068
2013-09-27 05:30 | 0.22 | 6.2297 | 0.002203 | 0.10575 | 0.88 | 0.88 | 1.1295 | 7.0363 | 0.012665 |  |  | 0.0024883
2013-09-27 06:00 | 0.22 | 6.2297 | 0.002203 | 0.10575 | 0.92 | 0.92 | 1.1861 | 7.3889 | 0.0133 |  |  | 0.002613
2013-09-27 06:30 | 0.22 | 6.2297 | 0.002203 | 0.10575 | 0.85 | 0.85 | 1.0872 | 6.7729 | 0.012191 |  |  | 0.0023951
2013-09-27 07:00 | 0.22 | 6.2297 | 0.002203 | 0.10575 | 0.93 | 0.93 | 1.2003 | 7.4773 | 0.013459 |  |  | 0.0026442
2013-09-27 07:30 | 0.22 | 6.2297 | 0.002203 | 0.10575 | 0.87 | 0.87 | 1.1154 | 6.9484 | 0.012507 |  |  | 0.0024572
2013-09-27 08:00 | 0.22 | 6.2297 | 0.002203 | 0.10575 | 0.86 | 0.86 | 1.1013 | 6.8606 | 0.012349 |  |  | 0.0024261
2013-09-27 08:30 | 0.22 | 6.2297 | 0.002203 | 0.10575 | 1.16 | 1.16 | 1.5305 | 9.5349 | 0.017163 |  |  | 0.0033719
2013-09-27 09:00 | 0.22 | 6.2297 | 0.002203 | 0.10575 | 0.86 | 0.86 | 1.1013 | 6.8606 | 0.012349 |  |  | 0.0024261
2013-09-27 09:30 | 0.22 | 6.2297 | 0.002203 | 0.10575 | 0.83 | 0.83 | 1.0591 | 6.5978 | 0.011876 |  |  | 0.0023332
2013-09-27 10:00 | 0.22 | 6.2297 | 0.002203 | 0.10575 | 0.82 | 0.82 | 1.0451 | 6.5104 | 0.011719 |  |  | 0.0023023
2013-09-27 10:30 | 0.22 | 6.2297 | 0.002203 | 0.10575 | 0.79 | 0.79 | 1.0031 | 6.2489 | 0.011248 |  |  | 0.0022098
2013-09-27 11:00 | 0.22 | 6.2297 | 0.002203 | 0.10575 | 0.81 | 0.81 | 1.031 | 6.4231 | 0.011562 |  |  | 0.0022714
2013-09-27 11:30 | 0.22 | 6.2297 | 0.002203 | 0.10575 | 0.81 | 0.81 | 1.031 | 6.4231 | 0.011562 |  |  | 0.0022714
2013-09-27 12:00 | 0.22 | 6.2297 | 0.002203 | 0.10575 | 0.85 | 0.85 | 1.0872 | 6.7729 | 0.012191 |  |  | 0.0023951
2013-09-27 12:30 | 0.22 | 6.2297 | 0.002203 | 0.10575 | 0.78 | 0.78 | 0.98912 | 6.1619 | 0.011091 |  |  | 0.0021791
2013-09-27 13:00 | 0.22 | 6.2297 | 0.002203 | 0.10575 | 0.79 | 0.79 | 1.0031 | 6.2489 | 0.011248 |  |  | 0.0022098
2013-09-27 13:30 | 0.22 | 6.2297 | 0.002203 | 0.10575 | 0.79 | 0.79 | 1.0031 | 6.2489 | 0.011248 |  |  | 0.0022098
2013-09-27 14:00 | 0.22 | 6.2297 | 0.002203 | 0.10575 | 0.77 | 0.77 | 0.97518 | 6.0751 | 0.010935 |  |  | 0.0021484
2013-09-27 14:30 | 0.22 | 6.2297 | 0.002203 | 0.10575 | 0.72 | 0.72 | 0.90575 | 5.6426 | 0.010157 |  |  | 0.0019954
2013-09-27 15:00 | 0.22 | 6.2297 | 0.002203 | 0.10575 | 0.78 | 0.78 | 0.98912 | 6.1619 | 0.011091 |  |  | 0.0021791
2013-09-27 15:30 | 0.22 | 6.2297 | 0.002203 | 0.10575 | 0.78 | 0.78 | 0.98912 | 6.1619 | 0.011091 |  |  | 0.0021791
2013-09-27 16:00 | 0.22 | 6.2297 | 0.002203 | 0.10575 | 0.76 | 0.76 | 0.96125 | 5.9883 | 0.010779 |  |  | 0.0021177
2013-09-27 16:30 | 0.22 | 6.2297 | 0.002203 | 0.10575 | 0.79 | 0.79 | 1.0031 | 6.2489 | 0.011248 |  |  | 0.0022098
2013-09-27 17:00 | 0.22 | 6.2297 | 0.002203 | 0.10575 | 0.74 | 0.74 | 0.93347 | 5.8152 | 0.010467 |  |  | 0.0020565
2013-09-27 17:30 | 0.22 | 6.2297 | 0.002203 | 0.10575 | 0.75 | 0.75 | 0.94735 | 5.9017 | 0.010623 |  |  | 0.0020871
2013-09-27 18:00 | 0.22 | 6.2297 | 0.002203 | 0.10575 | 0.77 | 0.77 | 0.97518 | 6.0751 | 0.010935 |  |  | 0.0021484
2013-09-27 18:30 | 0.22 | 6.2297 | 0.002203 | 0.10575 | 0.81 | 0.81 | 1.031 | 6.4231 | 0.011562 |  |  | 0.0022714
2013-09-27 19:00 | 0.22 | 6.2297 | 0.002203 | 0.10575 | 0.83 | 0.83 | 1.0591 | 6.5978 | 0.011876 |  |  | 0.0023332
2013-09-27 19:30 | 0.22 | 6.2297 | 0.002203 | 0.10575 | 0.82 | 0.82 | 1.0451 | 6.5104 | 0.011719 |  |  | 0.0023023
2013-09-27 20:00 | 0.22 | 6.2297 | 0.002203 | 0.10575 | 0.85 | 0.85 | 1.0872 | 6.7729 | 0.012191 |  |  | 0.0023951
2013-09-27 20:30 | 0.22 | 6.2297 | 0.002203 | 0.10575 | 0.86 | 0.86 | 1.1013 | 6.8606 | 0.012349 |  |  | 0.0024261
2013-09-27 21:00 | 0.22 | 6.2297 | 0.002203 | 0.10575 | 0.94 | 0.94 | 1.2145 | 7.5657 | 0.013618 |  |  | 0.0026755
2013-09-27 21:30 | 0.22 | 6.2297 | 0.002203 | 0.10575 | 0.91 | 0.91 | 1.1719 | 7.3006 | 0.013141 |  |  | 0.0025817
2013-09-27 22:00 | 0.22 | 6.2297 | 0.002203 | 0.10575 | 0.94 | 0.94 | 1.2145 | 7.5657 | 0.013618 |  |  | 0.0026755
2013-09-27 22:30 | 0.22 | 6.2297 | 0.002203 | 0.10575 | 0.9 | 0.9 | 1.1577 | 7.2124 | 0.012982 |  |  | 0.0025505
2013-09-27 23:00 | 0.22 | 6.2297 | 0.002203 | 0.10575 | 0.92 | 0.92 | 1.1861 | 7.3889 | 0.0133 |  |  | 0.002613
2013-09-27 23:30 | 0.17 | 4.8139 | 0.0017023 | 0.081713 | 1.01 | 1.01 | 1.3143 | 6.3269 | 0.011388 |  |  | 0.0022374
2013-09-28 | 0.17 | 4.8139 | 0.0017023 | 0.081713 | 1.02 | 1.02 | 1.3286 | 6.3958 | 0.011513 | 0.48801 | 0.095877 | 0.0022618 | 1.1733 | 0.081713 | 0.081713
2013-09-28 00:30 | 0.17 | 4.8139 | 0.0017023 | 0.081713 | 0.94 | 0.94 | 1.2145 | 5.8463 | 0.010523 |  |  | 0.0020674
2013-09-28 01:00 | 0.17 | 4.8139 | 0.0017023 | 0.081713 | 0.91 | 0.91 | 1.1719 | 5.6413 | 0.010154 |  |  | 0.001995
2013-09-28 01:30 | 0.17 | 4.8139 | 0.0017023 | 0.081713 | 0.97 | 0.97 | 1.2572 | 6.0518 | 0.010893 |  |  | 0.0021401
2013-09-28 02:00 | 0.17 | 4.8139 | 0.0017023 | 0.081713 | 1.16 | 1.16 | 1.5305 | 7.3679 | 0.013262 |  |  | 0.0026055
2013-09-28 02:30 | 0.17 | 4.8139 | 0.0017023 | 0.081713 | 1.24 | 1.24 | 1.6471 | 7.9287 | 0.014272 |  |  | 0.0028039
2013-09-28 03:00 | 0.17 | 4.8139 | 0.0017023 | 0.081713 | 1.08 | 1.08 | 1.4148 | 6.8109 | 0.01226 |  |  | 0.0024086
2013-09-28 03:30 | 0.17 | 4.8139 | 0.0017023 | 0.081713 | 1 | 1 | 1.3 | 6.258 | 0.011264 |  |  | 0.0022131
2013-09-28 04:00 | 0.17 | 4.8139 | 0.0017023 | 0.081713 | 1.06 | 1.06 | 1.3861 | 6.6723 | 0.01201 |  |  | 0.0023595
2013-09-28 04:30 | 0.17 | 4.8139 | 0.0017023 | 0.081713 | 0.98 | 0.98 | 1.2714 | 6.1205 | 0.011017 |  |  | 0.0021644
2013-09-28 05:00 | 0.17 | 4.8139 | 0.0017023 | 0.081713 | 1 | 1 | 1.3 | 6.258 | 0.011264 |  |  | 0.0022131
2013-09-28 05:30 | 0.17 | 4.8139 | 0.0017023 | 0.081713 | 0.93 | 0.93 | 1.2003 | 5.7779 | 0.0104 |  |  | 0.0020433
2013-09-28 06:00 | 0.17 | 4.8139 | 0.0017023 | 0.081713 | 0.95 | 0.95 | 1.2287 | 5.9147 | 0.010646 |  |  | 0.0020916
2013-09-28 06:30 | 0.17 | 4.8139 | 0.0017023 | 0.081713 | 0.92 | 0.92 | 1.1861 | 5.7096 | 0.010277 |  |  | 0.0020191
2013-09-28 07:00 | 0.17 | 4.8139 | 0.0017023 | 0.081713 | 0.91 | 0.91 | 1.1719 | 5.6413 | 0.010154 |  |  | 0.001995
2013-09-28 07:30 | 0.17 | 4.8139 | 0.0017023 | 0.081713 | 0.88 | 0.88 | 1.1295 | 5.4371 | 0.0097868 |  |  | 0.0019228
2013-09-28 08:00 | 0.17 | 4.8139 | 0.0017023 | 0.081713 | 0.89 | 0.89 | 1.1436 | 5.5051 | 0.0099092 |  |  | 0.0019468
2013-09-28 08:30 | 0.17 | 4.8139 | 0.0017023 | 0.081713 | 0.86 | 0.86 | 1.1013 | 5.3013 | 0.0095424 |  |  | 0.0018747
2013-09-28 09:00 | 0.17 | 4.8139 | 0.0017023 | 0.081713 | 0.88 | 0.88 | 1.1295 | 5.4371 | 0.0097868 |  |  | 0.0019228
2013-09-28 09:30 | 0.17 | 4.8139 | 0.0017023 | 0.081713 | 0.84 | 0.84 | 1.0731 | 5.1659 | 0.0092986 |  |  | 0.0018268
2013-09-28 10:00 | 0.17 | 4.8139 | 0.0017023 | 0.081713 | 0.84 | 0.84 | 1.0731 | 5.1659 | 0.0092986 |  |  | 0.0018268
2013-09-28 10:30 | 0.17 | 4.8139 | 0.0017023 | 0.081713 | 0.84 | 0.84 | 1.0731 | 5.1659 | 0.0092986 |  |  | 0.0018268
2013-09-28 11:00 | 0.17 | 4.8139 | 0.0017023 | 0.081713 | 0.81 | 0.81 | 1.031 | 4.9633 | 0.0089339 |  |  | 0.0017552
2013-09-28 11:30 | 0.17 | 4.8139 | 0.0017023 | 0.081713 | 0.8 | 0.8 | 1.0171 | 4.8959 | 0.0088127 |  |  | 0.0017314
2013-09-28 12:00 | 0.17 | 4.8139 | 0.0017023 | 0.081713 | 0.82 | 0.82 | 1.0451 | 5.0307 | 0.0090553 |  |  | 0.001779
2013-09-28 12:30 | 0.17 | 4.8139 | 0.0017023 | 0.081713 | 0.85 | 0.85 | 1.0872 | 5.2336 | 0.0094204 |  |  | 0.0018508
2013-09-28 13:00 | 0.17 | 4.8139 | 0.0017023 | 0.081713 | 0.87 | 0.87 | 1.1154 | 5.3692 | 0.0096645 |  |  | 0.0018987
2013-09-28 13:30 | 0.17 | 4.8139 | 0.0017023 | 0.081713 | 0.79 | 0.79 | 1.0031 | 4.8287 | 0.0086916 |  |  | 0.0017076
2013-09-28 14:00 | 0.17 | 4.8139 | 0.0017023 | 0.081713 | 0.78 | 0.78 | 0.98912 | 4.7615 | 0.0085706 |  |  | 0.0016838
2013-09-28 14:30 | 0.17 | 4.8139 | 0.0017023 | 0.081713 | 0.82 | 0.82 | 1.0451 | 5.0307 | 0.0090553 |  |  | 0.001779
2013-09-28 15:00 | 0.17 | 4.8139 | 0.0017023 | 0.081713 | 0.83 | 0.83 | 1.0591 | 5.0983 | 0.0091769 |  |  | 0.0018029
2013-09-28 15:30 | 0.17 | 4.8139 | 0.0017023 | 0.081713 | 0.78 | 0.78 | 0.98912 | 4.7615 | 0.0085706 |  |  | 0.0016838
2013-09-28 16:00 | 0.17 | 4.8139 | 0.0017023 | 0.081713 | 0.79 | 0.79 | 1.0031 | 4.8287 | 0.0086916 |  |  | 0.0017076
2013-09-28 16:30 | 0.17 | 4.8139 | 0.0017023 | 0.081713 | 0.84 | 0.84 | 1.0731 | 5.1659 | 0.0092986 |  |  | 0.0018268
2013-09-28 17:00 | 0.17 | 4.8139 | 0.0017023 | 0.081713 | 0.82 | 0.82 | 1.0451 | 5.0307 | 0.0090553 |  |  | 0.001779
2013-09-28 17:30 | 0.17 | 4.8139 | 0.0017023 | 0.081713 | 0.81 | 0.81 | 1.031 | 4.9633 | 0.0089339 |  |  | 0.0017552
2013-09-28 18:00 | 0.17 | 4.8139 | 0.0017023 | 0.081713 | 0.82 | 0.82 | 1.0451 | 5.0307 | 0.0090553 |  |  | 0.001779
2013-09-28 18:30 | 0.17 | 4.8139 | 0.0017023 | 0.081713 | 0.81 | 0.81 | 1.031 | 4.9633 | 0.0089339 |  |  | 0.0017552
2013-09-28 19:00 | 0.17 | 4.8139 | 0.0017023 | 0.081713 | 0.86 | 0.86 | 1.1013 | 5.3013 | 0.0095424 |  |  | 0.0018747
2013-09-28 19:30 | 0.17 | 4.8139 | 0.0017023 | 0.081713 | 0.84 | 0.84 | 1.0731 | 5.1659 | 0.0092986 |  |  | 0.0018268
2013-09-28 20:00 | 0.17 | 4.8139 | 0.0017023 | 0.081713 | 0.95 | 0.95 | 1.2287 | 5.9147 | 0.010646 |  |  | 0.0020916
2013-09-28 20:30 | 0.17 | 4.8139 | 0.0017023 | 0.081713 | 0.93 | 0.93 | 1.2003 | 5.7779 | 0.0104 |  |  | 0.0020433
2013-09-28 21:00 | 0.17 | 4.8139 | 0.0017023 | 0.081713 | 0.92 | 0.92 | 1.1861 | 5.7096 | 0.010277 |  |  | 0.0020191
2013-09-28 21:30 | 0.17 | 4.8139 | 0.0017023 | 0.081713 | 0.99 | 0.99 | 1.2857 | 6.1892 | 0.011141 |  |  | 0.0021887
2013-09-28 22:00 | 0.17 | 4.8139 | 0.0017023 | 0.081713 | 0.95 | 0.95 | 1.2287 | 5.9147 | 0.010646 |  |  | 0.0020916
2013-09-28 22:30 | 0.17 | 4.8139 | 0.0017023 | 0.081713 | 1 | 1 | 1.3 | 6.258 | 0.011264 |  |  | 0.0022131
2013-09-28 23:00 | 0.17 | 4.8139 | 0.0017023 | 0.081713 | 0.92 | 0.92 | 1.1861 | 5.7096 | 0.010277 |  |  | 0.0020191
2013-09-28 23:30 | 0.17 | 4.8139 | 0.0017023 | 0.081713 | 1.2 | 1.2 | 1.5887 | 7.6478 | 0.013766 |  |  | 0.0027045
2013-09-29 | 0.17 | 4.8139 | 0.0017023 | 0.081713 | 0.95 | 0.95 | 1.2287 | 5.9147 | 0.010646 | 0.48938 | 0.096146 | 0.0020916 | 1.0996 | 0.088222 | 0.10575
2013-09-29 00:30 | 0.17 | 4.8139 | 0.0017023 | 0.081713 | 0.97 | 0.97 | 1.2572 | 6.0518 | 0.010893 |  |  | 0.0021401
2013-09-29 01:00 | 0.17 | 4.8139 | 0.0017023 | 0.081713 | 0.94 | 0.94 | 1.2145 | 5.8463 | 0.010523 |  |  | 0.0020674
2013-09-29 01:30 | 0.17 | 4.8139 | 0.0017023 | 0.081713 | 0.94 | 0.94 | 1.2145 | 5.8463 | 0.010523 |  |  | 0.0020674
2013-09-29 02:00 | 0.17 | 4.8139 | 0.0017023 | 0.081713 | 0.97 | 0.97 | 1.2572 | 6.0518 | 0.010893 |  |  | 0.0021401
2013-09-29 02:30 | 0.17 | 4.8139 | 0.0017023 | 0.081713 | 0.94 | 0.94 | 1.2145 | 5.8463 | 0.010523 |  |  | 0.0020674
2013-09-29 03:00 | 0.17 | 4.8139 | 0.0017023 | 0.081713 | 1.01 | 1.01 | 1.3143 | 6.3269 | 0.011388 |  |  | 0.0022374
2013-09-29 03:30 | 0.17 | 4.8139 | 0.0017023 | 0.081713 | 1.01 | 1.01 | 1.3143 | 6.3269 | 0.011388 |  |  | 0.0022374
2013-09-29 04:00 | 0.17 | 4.8139 | 0.0017023 | 0.081713 | 0.94 | 0.94 | 1.2145 | 5.8463 | 0.010523 |  |  | 0.0020674
2013-09-29 04:30 | 0.17 | 4.8139 | 0.0017023 | 0.081713 | 0.91 | 0.91 | 1.1719 | 5.6413 | 0.010154 |  |  | 0.001995
2013-09-29 05:00 | 0.17 | 4.8139 | 0.0017023 | 0.081713 | 0.98 | 0.98 | 1.2714 | 6.1205 | 0.011017 |  |  | 0.0021644
2013-09-29 05:30 | 0.17 | 4.8139 | 0.0017023 | 0.081713 | 0.98 | 0.98 | 1.2714 | 6.1205 | 0.011017 |  |  | 0.0021644
2013-09-29 06:00 | 0.17 | 4.8139 | 0.0017023 | 0.081713 | 1.02 | 1.02 | 1.3286 | 6.3958 | 0.011513 |  |  | 0.0022618
2013-09-29 06:30 | 0.17 | 4.8139 | 0.0017023 | 0.081713 | 1.04 | 1.04 | 1.3573 | 6.5339 | 0.011761 |  |  | 0.0023106
2013-09-29 07:00 | 0.17 | 4.8139 | 0.0017023 | 0.081713 | 1.05 | 1.05 | 1.3717 | 6.6031 | 0.011886 |  |  | 0.0023351
2013-09-29 07:30 | 0.17 | 4.8139 | 0.0017023 | 0.081713 | 0.91 | 0.91 | 1.1719 | 5.6413 | 0.010154 |  |  | 0.001995
2013-09-29 08:00 | 0.17 | 4.8139 | 0.0017023 | 0.081713 | 0.9 | 0.9 | 1.1577 | 5.5732 | 0.010032 |  |  | 0.0019709
2013-09-29 08:30 | 0.17 | 4.8139 | 0.0017023 | 0.081713 | 0.91 | 0.91 | 1.1719 | 5.6413 | 0.010154 |  |  | 0.001995
2013-09-29 09:00 | 0.17 | 4.8139 | 0.0017023 | 0.081713 | 0.84 | 0.84 | 1.0731 | 5.1659 | 0.0092986 |  |  | 0.0018268
2013-09-29 09:30 | 0.17 | 4.8139 | 0.0017023 | 0.081713 | 0.81 | 0.81 | 1.031 | 4.9633 | 0.0089339 |  |  | 0.0017552
2013-09-29 10:00 | 0.17 | 4.8139 | 0.0017023 | 0.081713 | 0.82 | 0.82 | 1.0451 | 5.0307 | 0.0090553 |  |  | 0.001779
2013-09-29 10:30 | 0.17 | 4.8139 | 0.0017023 | 0.081713 | 0.79 | 0.79 | 1.0031 | 4.8287 | 0.0086916 |  |  | 0.0017076
2013-09-29 11:00 | 0.17 | 4.8139 | 0.0017023 | 0.081713 | 0.77 | 0.77 | 0.97518 | 4.6944 | 0.0084499 |  |  | 0.0016601
2013-09-29 11:30 | 0.17 | 4.8139 | 0.0017023 | 0.081713 | 0.79 | 0.79 | 1.0031 | 4.8287 | 0.0086916 |  |  | 0.0017076
2013-09-29 12:00 | 0.22 | 6.2297 | 0.002203 | 0.10575 | 0.73 | 0.73 | 0.9196 | 5.7288 | 0.010312 |  |  | 0.0020259
2013-09-29 12:30 | 0.22 | 6.2297 | 0.002203 | 0.10575 | 0.75 | 0.75 | 0.94735 | 5.9017 | 0.010623 |  |  | 0.0020871
2013-09-29 13:00 | 0.22 | 6.2297 | 0.002203 | 0.10575 | 0.73 | 0.73 | 0.9196 | 5.7288 | 0.010312 |  |  | 0.0020259
2013-09-29 13:30 | 0.22 | 6.2297 | 0.002203 | 0.10575 | 0.73 | 0.73 | 0.9196 | 5.7288 | 0.010312 |  |  | 0.0020259
2013-09-29 14:00 | 0.17 | 4.8139 | 0.0017023 | 0.081713 | 0.78 | 0.78 | 0.98912 | 4.7615 | 0.0085706 |  |  | 0.0016838
2013-09-29 14:30 | 0.17 | 4.8139 | 0.0017023 | 0.081713 | 0.79 | 0.79 | 1.0031 | 4.8287 | 0.0086916 |  |  | 0.0017076
2013-09-29 15:00 | 0.22 | 6.2297 | 0.002203 | 0.10575 | 0.76 | 0.76 | 0.96125 | 5.9883 | 0.010779 |  |  | 0.0021177
2013-09-29 15:30 | 0.22 | 6.2297 | 0.002203 | 0.10575 | 0.76 | 0.76 | 0.96125 | 5.9883 | 0.010779 |  |  | 0.0021177
2013-09-29 16:00 | 0.22 | 6.2297 | 0.002203 | 0.10575 | 0.75 | 0.75 | 0.94735 | 5.9017 | 0.010623 |  |  | 0.0020871
2013-09-29 16:30 | 0.22 | 6.2297 | 0.002203 | 0.10575 | 0.76 | 0.76 | 0.96125 | 5.9883 | 0.010779 |  |  | 0.0021177
2013-09-29 17:00 | 0.17 | 4.8139 | 0.0017023 | 0.081713 | 0.79 | 0.79 | 1.0031 | 4.8287 | 0.0086916 |  |  | 0.0017076
2013-09-29 17:30 | 0.17 | 4.8139 | 0.0017023 | 0.081713 | 0.78 | 0.78 | 0.98912 | 4.7615 | 0.0085706 |  |  | 0.0016838
2013-09-29 18:00 | 0.17 | 4.8139 | 0.0017023 | 0.081713 | 0.79 | 0.79 | 1.0031 | 4.8287 | 0.0086916 |  |  | 0.0017076
2013-09-29 18:30 | 0.22 | 6.2297 | 0.002203 | 0.10575 | 0.76 | 0.76 | 0.96125 | 5.9883 | 0.010779 |  |  | 0.0021177
2013-09-29 19:00 | 0.22 | 6.2297 | 0.002203 | 0.10575 | 0.79 | 0.79 | 1.0031 | 6.2489 | 0.011248 |  |  | 0.0022098
2013-09-29 19:30 | 0.17 | 4.8139 | 0.0017023 | 0.081713 | 0.86 | 0.86 | 1.1013 | 5.3013 | 0.0095424 |  |  | 0.0018747
2013-09-29 20:00 | 0.22 | 6.2297 | 0.002203 | 0.10575 | 0.82 | 0.82 | 1.0451 | 6.5104 | 0.011719 |  |  | 0.0023023
2013-09-29 20:30 | 0.22 | 6.2297 | 0.002203 | 0.10575 | 0.79 | 0.79 | 1.0031 | 6.2489 | 0.011248 |  |  | 0.0022098
2013-09-29 21:00 | 0.17 | 4.8139 | 0.0017023 | 0.081713 | 0.89 | 0.89 | 1.1436 | 5.5051 | 0.0099092 |  |  | 0.0019468
2013-09-29 21:30 | 0.22 | 6.2297 | 0.002203 | 0.10575 | 0.8 | 0.8 | 1.0171 | 6.3359 | 0.011405 |  |  | 0.0022406
2013-09-29 22:00 | 0.17 | 4.8139 | 0.0017023 | 0.081713 | 0.8 | 0.8 | 1.0171 | 4.8959 | 0.0088127 |  |  | 0.0017314
2013-09-29 22:30 | 0.17 | 4.8139 | 0.0017023 | 0.081713 | 0.88 | 0.88 | 1.1295 | 5.4371 | 0.0097868 |  |  | 0.0019228
2013-09-29 23:00 | 0.17 | 4.8139 | 0.0017023 | 0.081713 | 0.87 | 0.87 | 1.1154 | 5.3692 | 0.0096645 |  |  | 0.0018987
2013-09-29 23:30 | 0.17 | 4.8139 | 0.0017023 | 0.081713 | 0.85 | 0.85 | 1.0872 | 5.2336 | 0.0094204 |  |  | 0.0018508
2013-09-30 | 0.17 | 4.8139 | 0.0017023 | 0.081713 | 0.88 | 0.88 | 1.1295 | 5.4371 | 0.0097868 | 0.59561 | 0.11702 | 0.0019228 | 1.1842 | 0.099738 | 0.10575
2013-09-30 00:30 | 0.17 | 4.8139 | 0.0017023 | 0.081713 | 0.86 | 0.86 | 1.1013 | 5.3013 | 0.0095424 |  |  | 0.0018747
2013-09-30 01:00 | 0.17 | 4.8139 | 0.0017023 | 0.081713 | 1.33 | 1.33 | 1.779 | 8.5639 | 0.015415 |  |  | 0.0030285
2013-09-30 01:30 | 0.17 | 4.8139 | 0.0017023 | 0.081713 | 0.91 | 0.91 | 1.1719 | 5.6413 | 0.010154 |  |  | 0.001995
2013-09-30 02:00 | 0.22 | 6.2297 | 0.002203 | 0.10575 | 0.99 | 0.99 | 1.2857 | 8.0096 | 0.014417 |  |  | 0.0028325
2013-09-30 02:30 | 0.17 | 4.8139 | 0.0017023 | 0.081713 | 0.99 | 0.99 | 1.2857 | 6.1892 | 0.011141 |  |  | 0.0021887
2013-09-30 03:00 | 0.17 | 4.8139 | 0.0017023 | 0.081713 | 1.01 | 1.01 | 1.3143 | 6.3269 | 0.011388 |  |  | 0.0022374
2013-09-30 03:30 | 0.17 | 4.8139 | 0.0017023 | 0.081713 | 1.01 | 1.01 | 1.3143 | 6.3269 | 0.011388 |  |  | 0.0022374
2013-09-30 04:00 | 0.17 | 4.8139 | 0.0017023 | 0.081713 | 0.99 | 0.99 | 1.2857 | 6.1892 | 0.011141 |  |  | 0.0021887
2013-09-30 04:30 | 0.22 | 6.2297 | 0.002203 | 0.10575 | 1.09 | 1.09 | 1.4293 | 8.9039 | 0.016027 |  |  | 0.0031487
2013-09-30 05:00 | 0.17 | 4.8139 | 0.0017023 | 0.081713 | 1.13 | 1.13 | 1.4871 | 7.1585 | 0.012885 |  |  | 0.0025315
2013-09-30 05:30 | 0.17 | 4.8139 | 0.0017023 | 0.081713 | 1.49 | 1.49 | 2.0158 | 9.7038 | 0.017467 |  |  | 0.0034316
2013-09-30 06:00 | 0.22 | 6.2297 | 0.002203 | 0.10575 | 1.41 | 1.41 | 1.8971 | 11.8182 | 0.021273 |  |  | 0.0041793
2013-09-30 06:30 | 0.22 | 6.2297 | 0.002203 | 0.10575 | 1.29 | 1.29 | 1.7203 | 10.7167 | 0.01929 |  |  | 0.0037898
2013-09-30 07:00 | 0.22 | 6.2297 | 0.002203 | 0.10575 | 1.08 | 1.08 | 1.4148 | 8.8141 | 0.015865 |  |  | 0.003117
2013-09-30 07:30 | 0.22 | 6.2297 | 0.002203 | 0.10575 | 0.94 | 0.94 | 1.2145 | 7.5657 | 0.013618 |  |  | 0.0026755
2013-09-30 08:00 | 0.22 | 6.2297 | 0.002203 | 0.10575 | 0.94 | 0.94 | 1.2145 | 7.5657 | 0.013618 |  |  | 0.0026755
2013-09-30 08:30 | 0.22 | 6.2297 | 0.002203 | 0.10575 | 0.91 | 0.91 | 1.1719 | 7.3006 | 0.013141 |  |  | 0.0025817
2013-09-30 09:00 | 0.22 | 6.2297 | 0.002203 | 0.10575 | 0.86 | 0.86 | 1.1013 | 6.8606 | 0.012349 |  |  | 0.0024261
2013-09-30 09:30 | 0.22 | 6.2297 | 0.002203 | 0.10575 | 0.85 | 0.85 | 1.0872 | 6.7729 | 0.012191 |  |  | 0.0023951
2013-09-30 10:00 | 0.22 | 6.2297 | 0.002203 | 0.10575 | 0.83 | 0.83 | 1.0591 | 6.5978 | 0.011876 |  |  | 0.0023332
2013-09-30 10:30 | 0.22 | 6.2297 | 0.002203 | 0.10575 | 0.8 | 0.8 | 1.0171 | 6.3359 | 0.011405 |  |  | 0.0022406
2013-09-30 11:00 | 0.22 | 6.2297 | 0.002203 | 0.10575 | 0.81 | 0.81 | 1.031 | 6.4231 | 0.011562 |  |  | 0.0022714
2013-09-30 11:30 | 0.22 | 6.2297 | 0.002203 | 0.10575 | 0.78 | 0.78 | 0.98912 | 6.1619 | 0.011091 |  |  | 0.0021791
2013-09-30 12:00 | 0.22 | 6.2297 | 0.002203 | 0.10575 | 0.76 | 0.76 | 0.96125 | 5.9883 | 0.010779 |  |  | 0.0021177
2013-09-30 12:30 | 0.22 | 6.2297 | 0.002203 | 0.10575 | 0.81 | 0.81 | 1.031 | 6.4231 | 0.011562 |  |  | 0.0022714
2013-09-30 13:00 | 0.22 | 6.2297 | 0.002203 | 0.10575 | 0.75 | 0.75 | 0.94735 | 5.9017 | 0.010623 |  |  | 0.0020871
2013-09-30 13:30 | 0.22 | 6.2297 | 0.002203 | 0.10575 | 0.76 | 0.76 | 0.96125 | 5.9883 | 0.010779 |  |  | 0.0021177
2013-09-30 14:00 | 0.22 | 6.2297 | 0.002203 | 0.10575 | 0.76 | 0.76 | 0.96125 | 5.9883 | 0.010779 |  |  | 0.0021177
2013-09-30 14:30 | 0.22 | 6.2297 | 0.002203 | 0.10575 | 0.76 | 0.76 | 0.96125 | 5.9883 | 0.010779 |  |  | 0.0021177
2013-09-30 15:00 | 0.22 | 6.2297 | 0.002203 | 0.10575 | 0.76 | 0.76 | 0.96125 | 5.9883 | 0.010779 |  |  | 0.0021177
2013-09-30 15:30 | 0.22 | 6.2297 | 0.002203 | 0.10575 | 0.75 | 0.75 | 0.94735 | 5.9017 | 0.010623 |  |  | 0.0020871
2013-09-30 16:00 | 0.22 | 6.2297 | 0.002203 | 0.10575 | 0.75 | 0.75 | 0.94735 | 5.9017 | 0.010623 |  |  | 0.0020871
2013-09-30 16:30 | 0.22 | 6.2297 | 0.002203 | 0.10575 | 0.73 | 0.73 | 0.9196 | 5.7288 | 0.010312 |  |  | 0.0020259
2013-09-30 17:00 | 0.22 | 6.2297 | 0.002203 | 0.10575 | 0.76 | 0.76 | 0.96125 | 5.9883 | 0.010779 |  |  | 0.0021177
2013-09-30 17:30 | 0.22 | 6.2297 | 0.002203 | 0.10575 | 0.74 | 0.74 | 0.93347 | 5.8152 | 0.010467 |  |  | 0.0020565
2013-09-30 18:00 | 0.22 | 6.2297 | 0.002203 | 0.10575 | 0.84 | 0.84 | 1.0731 | 6.6853 | 0.012033 |  |  | 0.0023641
2013-09-30 18:30 | 0.22 | 6.2297 | 0.002203 | 0.10575 | 0.98 | 0.98 | 1.2714 | 7.9206 | 0.014257 |  |  | 0.002801
2013-09-30 19:00 | 0.22 | 6.2297 | 0.002203 | 0.10575 | 0.81 | 0.81 | 1.031 | 6.4231 | 0.011562 |  |  | 0.0022714
2013-09-30 19:30 | 0.22 | 6.2297 | 0.002203 | 0.10575 | 0.84 | 0.84 | 1.0731 | 6.6853 | 0.012033 |  |  | 0.0023641
2013-09-30 20:00 | 0.22 | 6.2297 | 0.002203 | 0.10575 | 0.87 | 0.87 | 1.1154 | 6.9484 | 0.012507 |  |  | 0.0024572
2013-09-30 20:30 | 0.17 | 4.8139 | 0.0017023 | 0.081713 | 0.88 | 0.88 | 1.1295 | 5.4371 | 0.0097868 |  |  | 0.0019228
2013-09-30 21:00 | 0.22 | 6.2297 | 0.002203 | 0.10575 | 0.82 | 0.82 | 1.0451 | 6.5104 | 0.011719 |  |  | 0.0023023
2013-09-30 21:30 | 0.22 | 6.2297 | 0.002203 | 0.10575 | 0.82 | 0.82 | 1.0451 | 6.5104 | 0.011719 |  |  | 0.0023023
2013-09-30 22:00 | 0.22 | 6.2297 | 0.002203 | 0.10575 | 0.88 | 0.88 | 1.1295 | 7.0363 | 0.012665 |  |  | 0.0024883
2013-09-30 22:30 | 0.22 | 6.2297 | 0.002203 | 0.10575 | 1.07 | 1.07 | 1.4004 | 8.7243 | 0.015704 |  |  | 0.0030852
2013-09-30 23:00 | 0.17 | 4.8139 | 0.0017023 | 0.081713 | 1.05 | 1.05 | 1.3717 | 6.6031 | 0.011886 |  |  | 0.0023351
2013-09-30 23:30 | 0.22 | 6.2297 | 0.002203 | 0.10575 | 0.89 | 0.89 | 1.1436 | 7.1243 | 0.012824 |  |  | 0.0025194
2013-10-01 | 0.22 | 6.2297 | 0.002203 | 0.10575 | 0.84 | 0.84 | 1.0731 | 6.6853 | 0.012033 | 0.58228 | 0.1144 | 0.0023641 | 1.0976 | 0.10424 | 0.10575
2013-10-01 00:30 | 0.17 | 4.8139 | 0.0017023 | 0.081713 | 0.88 | 0.88 | 1.1295 | 5.4371 | 0.0097868 |  |  | 0.0019228
2013-10-01 01:00 | 0.17 | 4.8139 | 0.0017023 | 0.081713 | 0.86 | 0.86 | 1.1013 | 5.3013 | 0.0095424 |  |  | 0.0018747
2013-10-01 01:30 | 0.22 | 6.2297 | 0.002203 | 0.10575 | 0.88 | 0.88 | 1.1295 | 7.0363 | 0.012665 |  |  | 0.0024883
2013-10-01 02:00 | 0.17 | 4.8139 | 0.0017023 | 0.081713 | 0.87 | 0.87 | 1.1154 | 5.3692 | 0.0096645 |  |  | 0.0018987
2013-10-01 02:30 | 0.22 | 6.2297 | 0.002203 | 0.10575 | 0.89 | 0.89 | 1.1436 | 7.1243 | 0.012824 |  |  | 0.0025194
2013-10-01 03:00 | 0.22 | 6.2297 | 0.002203 | 0.10575 | 0.91 | 0.91 | 1.1719 | 7.3006 | 0.013141 |  |  | 0.0025817
2013-10-01 03:30 | 0.22 | 6.2297 | 0.002203 | 0.10575 | 0.95 | 0.95 | 1.2287 | 7.6543 | 0.013778 |  |  | 0.0027068
2013-10-01 04:00 | 0.22 | 6.2297 | 0.002203 | 0.10575 | 0.93 | 0.93 | 1.2003 | 7.4773 | 0.013459 |  |  | 0.0026442
2013-10-01 04:30 | 0.22 | 6.2297 | 0.002203 | 0.10575 | 0.94 | 0.94 | 1.2145 | 7.5657 | 0.013618 |  |  | 0.0026755
2013-10-01 05:00 | 0.22 | 6.2297 | 0.002203 | 0.10575 | 0.95 | 0.95 | 1.2287 | 7.6543 | 0.013778 |  |  | 0.0027068
2013-10-01 05:30 | 0.22 | 6.2297 | 0.002203 | 0.10575 | 0.88 | 0.88 | 1.1295 | 7.0363 | 0.012665 |  |  | 0.0024883
2013-10-01 06:00 | 0.22 | 6.2297 | 0.002203 | 0.10575 | 0.87 | 0.87 | 1.1154 | 6.9484 | 0.012507 |  |  | 0.0024572
2013-10-01 06:30 | 0.22 | 6.2297 | 0.002203 | 0.10575 | 0.84 | 0.84 | 1.0731 | 6.6853 | 0.012033 |  |  | 0.0023641
2013-10-01 07:00 | 0.22 | 6.2297 | 0.002203 | 0.10575 | 0.89 | 0.89 | 1.1436 | 7.1243 | 0.012824 |  |  | 0.0025194
2013-10-01 07:30 | 0.22 | 6.2297 | 0.002203 | 0.10575 | 0.83 | 0.83 | 1.0591 | 6.5978 | 0.011876 |  |  | 0.0023332
2013-10-01 08:00 | 0.22 | 6.2297 | 0.002203 | 0.10575 | 0.89 | 0.89 | 1.1436 | 7.1243 | 0.012824 |  |  | 0.0025194
2013-10-01 08:30 | 0.22 | 6.2297 | 0.002203 | 0.10575 | 0.89 | 0.89 | 1.1436 | 7.1243 | 0.012824 |  |  | 0.0025194
2013-10-01 09:00 | 0.22 | 6.2297 | 0.002203 | 0.10575 | 1 | 1 | 1.3 | 8.0986 | 0.014578 |  |  | 0.002864
2013-10-01 09:30 | 0.22 | 6.2297 | 0.002203 | 0.10575 | 0.82 | 0.82 | 1.0451 | 6.5104 | 0.011719 |  |  | 0.0023023
2013-10-01 10:00 | 0.22 | 6.2297 | 0.002203 | 0.10575 | 0.79 | 0.79 | 1.0031 | 6.2489 | 0.011248 |  |  | 0.0022098
2013-10-01 10:30 | 0.22 | 6.2297 | 0.002203 | 0.10575 | 0.78 | 0.78 | 0.98912 | 6.1619 | 0.011091 |  |  | 0.0021791
2013-10-01 11:00 | 0.22 | 6.2297 | 0.002203 | 0.10575 | 0.81 | 0.81 | 1.031 | 6.4231 | 0.011562 |  |  | 0.0022714
2013-10-01 11:30 | 0.22 | 6.2297 | 0.002203 | 0.10575 | 0.77 | 0.77 | 0.97518 | 6.0751 | 0.010935 |  |  | 0.0021484
2013-10-01 12:00 | 0.22 | 6.2297 | 0.002203 | 0.10575 | 0.8 | 0.8 | 1.0171 | 6.3359 | 0.011405 |  |  | 0.0022406
2013-10-01 12:30 | 0.22 | 6.2297 | 0.002203 | 0.10575 | 0.8 | 0.8 | 1.0171 | 6.3359 | 0.011405 |  |  | 0.0022406
2013-10-01 13:00 | 0.22 | 6.2297 | 0.002203 | 0.10575 | 0.84 | 0.84 | 1.0731 | 6.6853 | 0.012033 |  |  | 0.0023641
2013-10-01 13:30 | 0.22 | 6.2297 | 0.002203 | 0.10575 | 0.8 | 0.8 | 1.0171 | 6.3359 | 0.011405 |  |  | 0.0022406
2013-10-01 14:00 | 0.22 | 6.2297 | 0.002203 | 0.10575 | 0.8 | 0.8 | 1.0171 | 6.3359 | 0.011405 |  |  | 0.0022406
2013-10-01 14:30 | 0.22 | 6.2297 | 0.002203 | 0.10575 | 0.81 | 0.81 | 1.031 | 6.4231 | 0.011562 |  |  | 0.0022714
2013-10-01 15:00 | 0.22 | 6.2297 | 0.002203 | 0.10575 | 0.84 | 0.84 | 1.0731 | 6.6853 | 0.012033 |  |  | 0.0023641
2013-10-01 15:30 | 0.22 | 6.2297 | 0.002203 | 0.10575 | 0.81 | 0.81 | 1.031 | 6.4231 | 0.011562 |  |  | 0.0022714
2013-10-01 16:00 | 0.22 | 6.2297 | 0.002203 | 0.10575 | 0.85 | 0.85 | 1.0872 | 6.7729 | 0.012191 |  |  | 0.0023951
2013-10-01 16:30 | 0.22 | 6.2297 | 0.002203 | 0.10575 | 0.83 | 0.83 | 1.0591 | 6.5978 | 0.011876 |  |  | 0.0023332
2013-10-01 17:00 | 0.22 | 6.2297 | 0.002203 | 0.10575 | 0.84 | 0.84 | 1.0731 | 6.6853 | 0.012033 |  |  | 0.0023641
2013-10-01 17:30 | 0.22 | 6.2297 | 0.002203 | 0.10575 | 0.86 | 0.86 | 1.1013 | 6.8606 | 0.012349 |  |  | 0.0024261
2013-10-01 18:00 | 0.22 | 6.2297 | 0.002203 | 0.10575 | 0.82 | 0.82 | 1.0451 | 6.5104 | 0.011719 |  |  | 0.0023023
2013-10-01 18:30 | 0.22 | 6.2297 | 0.002203 | 0.10575 | 0.85 | 0.85 | 1.0872 | 6.7729 | 0.012191 |  |  | 0.0023951
2013-10-01 19:00 | 0.22 | 6.2297 | 0.002203 | 0.10575 | 0.84 | 0.84 | 1.0731 | 6.6853 | 0.012033 |  |  | 0.0023641
2013-10-01 19:30 | 0.22 | 6.2297 | 0.002203 | 0.10575 | 0.87 | 0.87 | 1.1154 | 6.9484 | 0.012507 |  |  | 0.0024572
2013-10-01 20:00 | 0.22 | 6.2297 | 0.002203 | 0.10575 | 0.81 | 0.81 | 1.031 | 6.4231 | 0.011562 |  |  | 0.0022714
2013-10-01 20:30 | 0.22 | 6.2297 | 0.002203 | 0.10575 | 0.85 | 0.85 | 1.0872 | 6.7729 | 0.012191 |  |  | 0.0023951
2013-10-01 21:00 | 0.22 | 6.2297 | 0.002203 | 0.10575 | 0.83 | 0.83 | 1.0591 | 6.5978 | 0.011876 |  |  | 0.0023332
2013-10-01 21:30 | 0.22 | 6.2297 | 0.002203 | 0.10575 | 0.86 | 0.86 | 1.1013 | 6.8606 | 0.012349 |  |  | 0.0024261
2013-10-01 22:00 | 0.22 | 6.2297 | 0.002203 | 0.10575 | 0.89 | 0.89 | 1.1436 | 7.1243 | 0.012824 |  |  | 0.0025194
2013-10-01 22:30 | 0.22 | 6.2297 | 0.002203 | 0.10575 | 0.85 | 0.85 | 1.0872 | 6.7729 | 0.012191 |  |  | 0.0023951
2013-10-01 23:00 | 0.22 | 6.2297 | 0.002203 | 0.10575 | 0.9 | 0.9 | 1.1577 | 7.2124 | 0.012982 |  |  | 0.0025505
2013-10-01 23:30 | 0.22 | 6.2297 | 0.002203 | 0.10575 | 0.94 | 0.94 | 1.2145 | 7.5657 | 0.013618 |  |  | 0.0026755
2013-10-02 | 0.22 | 6.2297 | 0.002203 | 0.10575 | 0.89 | 0.89 | 1.1436 | 7.1243 | 0.012824 | 0.59483 | 0.11686 | 0.0025194 | 1.0937 | 0.10695 | 0.13459
2013-10-02 00:30 | 0.22 | 6.2297 | 0.002203 | 0.10575 | 0.95 | 0.95 | 1.2287 | 7.6543 | 0.013778 |  |  | 0.0027068
2013-10-02 01:00 | 0.22 | 6.2297 | 0.002203 | 0.10575 | 0.91 | 0.91 | 1.1719 | 7.3006 | 0.013141 |  |  | 0.0025817
2013-10-02 01:30 | 0.22 | 6.2297 | 0.002203 | 0.10575 | 0.92 | 0.92 | 1.1861 | 7.3889 | 0.0133 |  |  | 0.002613
2013-10-02 02:00 | 0.22 | 6.2297 | 0.002203 | 0.10575 | 0.94 | 0.94 | 1.2145 | 7.5657 | 0.013618 |  |  | 0.0026755
2013-10-02 02:30 | 0.22 | 6.2297 | 0.002203 | 0.10575 | 0.91 | 0.91 | 1.1719 | 7.3006 | 0.013141 |  |  | 0.0025817
2013-10-02 03:00 | 0.22 | 6.2297 | 0.002203 | 0.10575 | 0.94 | 0.94 | 1.2145 | 7.5657 | 0.013618 |  |  | 0.0026755
2013-10-02 03:30 | 0.22 | 6.2297 | 0.002203 | 0.10575 | 0.89 | 0.89 | 1.1436 | 7.1243 | 0.012824 |  |  | 0.0025194
2013-10-02 04:00 | 0.22 | 6.2297 | 0.002203 | 0.10575 | 0.89 | 0.89 | 1.1436 | 7.1243 | 0.012824 |  |  | 0.0025194
2013-10-02 04:30 | 0.22 | 6.2297 | 0.002203 | 0.10575 | 0.95 | 0.95 | 1.2287 | 7.6543 | 0.013778 |  |  | 0.0027068
2013-10-02 05:00 | 0.22 | 6.2297 | 0.002203 | 0.10575 | 0.89 | 0.89 | 1.1436 | 7.1243 | 0.012824 |  |  | 0.0025194
2013-10-02 05:30 | 0.22 | 6.2297 | 0.002203 | 0.10575 | 0.92 | 0.92 | 1.1861 | 7.3889 | 0.0133 |  |  | 0.002613
2013-10-02 06:00 | 0.22 | 6.2297 | 0.002203 | 0.10575 | 0.93 | 0.93 | 1.2003 | 7.4773 | 0.013459 |  |  | 0.0026442
2013-10-02 06:30 | 0.22 | 6.2297 | 0.002203 | 0.10575 | 0.93 | 0.93 | 1.2003 | 7.4773 | 0.013459 |  |  | 0.0026442
2013-10-02 07:00 | 0.22 | 6.2297 | 0.002203 | 0.10575 | 0.94 | 0.94 | 1.2145 | 7.5657 | 0.013618 |  |  | 0.0026755
2013-10-02 07:30 | 0.22 | 6.2297 | 0.002203 | 0.10575 | 0.92 | 0.92 | 1.1861 | 7.3889 | 0.0133 |  |  | 0.002613
2013-10-02 08:00 | 0.22 | 6.2297 | 0.002203 | 0.10575 | 0.91 | 0.91 | 1.1719 | 7.3006 | 0.013141 |  |  | 0.0025817
2013-10-02 08:30 | 0.22 | 6.2297 | 0.002203 | 0.10575 | 0.88 | 0.88 | 1.1295 | 7.0363 | 0.012665 |  |  | 0.0024883
2013-10-02 09:00 | 0.22 | 6.2297 | 0.002203 | 0.10575 | 0.83 | 0.83 | 1.0591 | 6.5978 | 0.011876 |  |  | 0.0023332
2013-10-02 09:30 | 0.22 | 6.2297 | 0.002203 | 0.10575 | 0.84 | 0.84 | 1.0731 | 6.6853 | 0.012033 |  |  | 0.0023641
2013-10-02 10:00 | 0.22 | 6.2297 | 0.002203 | 0.10575 | 0.88 | 0.88 | 1.1295 | 7.0363 | 0.012665 |  |  | 0.0024883
2013-10-02 10:30 | 0.22 | 6.2297 | 0.002203 | 0.10575 | 0.8 | 0.8 | 1.0171 | 6.3359 | 0.011405 |  |  | 0.0022406
2013-10-02 11:00 | 0.22 | 6.2297 | 0.002203 | 0.10575 | 0.79 | 0.79 | 1.0031 | 6.2489 | 0.011248 |  |  | 0.0022098
2013-10-02 11:30 | 0.28 | 7.9287 | 0.0028039 | 0.13459 | 0.82 | 0.82 | 1.0451 | 8.2859 | 0.014915 |  |  | 0.0029302
2013-10-02 12:00 | 0.28 | 7.9287 | 0.0028039 | 0.13459 | 0.77 | 0.77 | 0.97518 | 7.7319 | 0.013917 |  |  | 0.0027343
2013-10-02 12:30 | 0.22 | 6.2297 | 0.002203 | 0.10575 | 0.77 | 0.77 | 0.97518 | 6.0751 | 0.010935 |  |  | 0.0021484
2013-10-02 13:00 | 0.22 | 6.2297 | 0.002203 | 0.10575 | 0.75 | 0.75 | 0.94735 | 5.9017 | 0.010623 |  |  | 0.0020871
2013-10-02 13:30 | 0.22 | 6.2297 | 0.002203 | 0.10575 | 0.78 | 0.78 | 0.98912 | 6.1619 | 0.011091 |  |  | 0.0021791
2013-10-02 14:00 | 0.22 | 6.2297 | 0.002203 | 0.10575 | 0.74 | 0.74 | 0.93347 | 5.8152 | 0.010467 |  |  | 0.0020565
2013-10-02 14:30 | 0.22 | 6.2297 | 0.002203 | 0.10575 | 0.75 | 0.75 | 0.94735 | 5.9017 | 0.010623 |  |  | 0.0020871
2013-10-02 15:00 | 0.22 | 6.2297 | 0.002203 | 0.10575 | 0.75 | 0.75 | 0.94735 | 5.9017 | 0.010623 |  |  | 0.0020871
2013-10-02 15:30 | 0.22 | 6.2297 | 0.002203 | 0.10575 | 0.84 | 0.84 | 1.0731 | 6.6853 | 0.012033 |  |  | 0.0023641
2013-10-02 16:00 | 0.22 | 6.2297 | 0.002203 | 0.10575 | 0.79 | 0.79 | 1.0031 | 6.2489 | 0.011248 |  |  | 0.0022098
2013-10-02 16:30 | 0.22 | 6.2297 | 0.002203 | 0.10575 | 0.85 | 0.85 | 1.0872 | 6.7729 | 0.012191 |  |  | 0.0023951
2013-10-02 17:00 | 0.22 | 6.2297 | 0.002203 | 0.10575 | 0.79 | 0.79 | 1.0031 | 6.2489 | 0.011248 |  |  | 0.0022098
2013-10-02 17:30 | 0.22 | 6.2297 | 0.002203 | 0.10575 | 0.92 | 0.92 | 1.1861 | 7.3889 | 0.0133 |  |  | 0.002613
2013-10-02 18:00 | 0.22 | 6.2297 | 0.002203 | 0.10575 | 0.82 | 0.82 | 1.0451 | 6.5104 | 0.011719 |  |  | 0.0023023
2013-10-02 18:30 | 0.22 | 6.2297 | 0.002203 | 0.10575 | 0.85 | 0.85 | 1.0872 | 6.7729 | 0.012191 |  |  | 0.0023951
2013-10-02 19:00 | 0.22 | 6.2297 | 0.002203 | 0.10575 | 0.89 | 0.89 | 1.1436 | 7.1243 | 0.012824 |  |  | 0.0025194
2013-10-02 19:30 | 0.22 | 6.2297 | 0.002203 | 0.10575 | 0.82 | 0.82 | 1.0451 | 6.5104 | 0.011719 |  |  | 0.0023023
2013-10-02 20:00 | 0.22 | 6.2297 | 0.002203 | 0.10575 | 0.8 | 0.8 | 1.0171 | 6.3359 | 0.011405 |  |  | 0.0022406
2013-10-02 20:30 | 0.22 | 6.2297 | 0.002203 | 0.10575 | 0.83 | 0.83 | 1.0591 | 6.5978 | 0.011876 |  |  | 0.0023332
2013-10-02 21:00 | 0.22 | 6.2297 | 0.002203 | 0.10575 | 0.82 | 0.82 | 1.0451 | 6.5104 | 0.011719 |  |  | 0.0023023
2013-10-02 21:30 | 0.22 | 6.2297 | 0.002203 | 0.10575 | 0.85 | 0.85 | 1.0872 | 6.7729 | 0.012191 |  |  | 0.0023951
2013-10-02 22:00 | 0.22 | 6.2297 | 0.002203 | 0.10575 | 0.86 | 0.86 | 1.1013 | 6.8606 | 0.012349 |  |  | 0.0024261
2013-10-02 22:30 | 0.22 | 6.2297 | 0.002203 | 0.10575 | 0.82 | 0.82 | 1.0451 | 6.5104 | 0.011719 |  |  | 0.0023023
2013-10-02 23:00 | 0.22 | 6.2297 | 0.002203 | 0.10575 | 0.85 | 0.85 | 1.0872 | 6.7729 | 0.012191 |  |  | 0.0023951
2013-10-02 23:30 | 0.22 | 6.2297 | 0.002203 | 0.10575 | 0.83 | 0.83 | 1.0591 | 6.5978 | 0.011876 |  |  | 0.0023332
2013-10-03 | 0.22 | 6.2297 | 0.002203 | 0.10575 | 0.83 | 0.83 | 1.0591 | 6.5978 | 0.011876 | 0.60465 | 0.11879 | 0.0023332 | 1.1078 | 0.10695 | 0.13459
2013-10-03 00:30 | 0.22 | 6.2297 | 0.002203 | 0.10575 | 0.88 | 0.88 | 1.1295 | 7.0363 | 0.012665 |  |  | 0.0024883
2013-10-03 01:00 | 0.22 | 6.2297 | 0.002203 | 0.10575 | 0.93 | 0.93 | 1.2003 | 7.4773 | 0.013459 |  |  | 0.0026442
2013-10-03 01:30 | 0.22 | 6.2297 | 0.002203 | 0.10575 | 1.13 | 1.13 | 1.4871 | 9.264 | 0.016675 |  |  | 0.0032761
2013-10-03 02:00 | 0.22 | 6.2297 | 0.002203 | 0.10575 | 0.88 | 0.88 | 1.1295 | 7.0363 | 0.012665 |  |  | 0.0024883
2013-10-03 02:30 | 0.22 | 6.2297 | 0.002203 | 0.10575 | 0.96 | 0.96 | 1.2429 | 7.743 | 0.013937 |  |  | 0.0027382
2013-10-03 03:00 | 0.22 | 6.2297 | 0.002203 | 0.10575 | 0.94 | 0.94 | 1.2145 | 7.5657 | 0.013618 |  |  | 0.0026755
2013-10-03 03:30 | 0.22 | 6.2297 | 0.002203 | 0.10575 | 0.9 | 0.9 | 1.1577 | 7.2124 | 0.012982 |  |  | 0.0025505
2013-10-03 04:00 | 0.22 | 6.2297 | 0.002203 | 0.10575 | 0.91 | 0.91 | 1.1719 | 7.3006 | 0.013141 |  |  | 0.0025817
2013-10-03 04:30 | 0.22 | 6.2297 | 0.002203 | 0.10575 | 0.93 | 0.93 | 1.2003 | 7.4773 | 0.013459 |  |  | 0.0026442
2013-10-03 05:00 | 0.28 | 7.9287 | 0.0028039 | 0.13459 | 1.03 | 1.03 | 1.343 | 10.648 | 0.019166 |  |  | 0.0037655
2013-10-03 05:30 | 0.28 | 7.9287 | 0.0028039 | 0.13459 | 1.07 | 1.07 | 1.4004 | 11.1037 | 0.019987 |  |  | 0.0039267
2013-10-03 06:00 | 0.22 | 6.2297 | 0.002203 | 0.10575 | 1.04 | 1.04 | 1.3573 | 8.4557 | 0.01522 |  |  | 0.0029902
2013-10-03 06:30 | 0.22 | 6.2297 | 0.002203 | 0.10575 | 0.97 | 0.97 | 1.2572 | 7.8318 | 0.014097 |  |  | 0.0027696
2013-10-03 07:00 | 0.22 | 6.2297 | 0.002203 | 0.10575 | 0.99 | 0.99 | 1.2857 | 8.0096 | 0.014417 |  |  | 0.0028325
2013-10-03 07:30 | 0.22 | 6.2297 | 0.002203 | 0.10575 | 1.01 | 1.01 | 1.3143 | 8.1877 | 0.014738 |  |  | 0.0028955
2013-10-03 08:00 | 0.22 | 6.2297 | 0.002203 | 0.10575 | 0.92 | 0.92 | 1.1861 | 7.3889 | 0.0133 |  |  | 0.002613
2013-10-03 08:30 | 0.22 | 6.2297 | 0.002203 | 0.10575 | 0.93 | 0.93 | 1.2003 | 7.4773 | 0.013459 |  |  | 0.0026442
2013-10-03 09:00 | 0.22 | 6.2297 | 0.002203 | 0.10575 | 0.88 | 0.88 | 1.1295 | 7.0363 | 0.012665 |  |  | 0.0024883
2013-10-03 09:30 | 0.22 | 6.2297 | 0.002203 | 0.10575 | 0.88 | 0.88 | 1.1295 | 7.0363 | 0.012665 |  |  | 0.0024883
2013-10-03 10:00 | 0.22 | 6.2297 | 0.002203 | 0.10575 | 0.89 | 0.89 | 1.1436 | 7.1243 | 0.012824 |  |  | 0.0025194
2013-10-03 10:30 | 0.22 | 6.2297 | 0.002203 | 0.10575 | 0.84 | 0.84 | 1.0731 | 6.6853 | 0.012033 |  |  | 0.0023641
2013-10-03 11:00 | 0.22 | 6.2297 | 0.002203 | 0.10575 | 0.83 | 0.83 | 1.0591 | 6.5978 | 0.011876 |  |  | 0.0023332
2013-10-03 11:30 | 0.22 | 6.2297 | 0.002203 | 0.10575 | 0.82 | 0.82 | 1.0451 | 6.5104 | 0.011719 |  |  | 0.0023023
2013-10-03 12:00 | 0.22 | 6.2297 | 0.002203 | 0.10575 | 0.79 | 0.79 | 1.0031 | 6.2489 | 0.011248 |  |  | 0.0022098
2013-10-03 12:30 | 0.22 | 6.2297 | 0.002203 | 0.10575 | 0.87 | 0.87 | 1.1154 | 6.9484 | 0.012507 |  |  | 0.0024572
2013-10-03 13:00 | 0.22 | 6.2297 | 0.002203 | 0.10575 | 0.81 | 0.81 | 1.031 | 6.4231 | 0.011562 |  |  | 0.0022714
2013-10-03 13:30 | 0.22 | 6.2297 | 0.002203 | 0.10575 | 0.82 | 0.82 | 1.0451 | 6.5104 | 0.011719 |  |  | 0.0023023
2013-10-03 14:00 | 0.22 | 6.2297 | 0.002203 | 0.10575 | 0.82 | 0.82 | 1.0451 | 6.5104 | 0.011719 |  |  | 0.0023023
2013-10-03 14:30 | 0.22 | 6.2297 | 0.002203 | 0.10575 | 0.79 | 0.79 | 1.0031 | 6.2489 | 0.011248 |  |  | 0.0022098
2013-10-03 15:00 | 0.22 | 6.2297 | 0.002203 | 0.10575 | 0.77 | 0.77 | 0.97518 | 6.0751 | 0.010935 |  |  | 0.0021484
2013-10-03 15:30 | 0.22 | 6.2297 | 0.002203 | 0.10575 | 0.81 | 0.81 | 1.031 | 6.4231 | 0.011562 |  |  | 0.0022714
2013-10-03 16:00 | 0.22 | 6.2297 | 0.002203 | 0.10575 | 0.84 | 0.84 | 1.0731 | 6.6853 | 0.012033 |  |  | 0.0023641
2013-10-03 16:30 | 0.22 | 6.2297 | 0.002203 | 0.10575 | 0.81 | 0.81 | 1.031 | 6.4231 | 0.011562 |  |  | 0.0022714
2013-10-03 17:00 | 0.22 | 6.2297 | 0.002203 | 0.10575 | 0.8 | 0.8 | 1.0171 | 6.3359 | 0.011405 |  |  | 0.0022406
2013-10-03 17:30 | 0.22 | 6.2297 | 0.002203 | 0.10575 | 0.76 | 0.76 | 0.96125 | 5.9883 | 0.010779 |  |  | 0.0021177
2013-10-03 18:00 | 0.22 | 6.2297 | 0.002203 | 0.10575 | 0.79 | 0.79 | 1.0031 | 6.2489 | 0.011248 |  |  | 0.0022098
2013-10-03 18:30 | 0.22 | 6.2297 | 0.002203 | 0.10575 | 0.78 | 0.78 | 0.98912 | 6.1619 | 0.011091 |  |  | 0.0021791
2013-10-03 19:00 | 0.22 | 6.2297 | 0.002203 | 0.10575 | 0.81 | 0.81 | 1.031 | 6.4231 | 0.011562 |  |  | 0.0022714
2013-10-03 19:30 | 0.22 | 6.2297 | 0.002203 | 0.10575 | 0.74 | 0.74 | 0.93347 | 5.8152 | 0.010467 |  |  | 0.0020565
2013-10-03 20:00 | 0.22 | 6.2297 | 0.002203 | 0.10575 | 0.84 | 0.84 | 1.0731 | 6.6853 | 0.012033 |  |  | 0.0023641
2013-10-03 20:30 | 0.22 | 6.2297 | 0.002203 | 0.10575 | 0.8 | 0.8 | 1.0171 | 6.3359 | 0.011405 |  |  | 0.0022406
2013-10-03 21:00 | 0.22 | 6.2297 | 0.002203 | 0.10575 | 0.79 | 0.79 | 1.0031 | 6.2489 | 0.011248 |  |  | 0.0022098
2013-10-03 21:30 | 0.22 | 6.2297 | 0.002203 | 0.10575 | 0.77 | 0.77 | 0.97518 | 6.0751 | 0.010935 |  |  | 0.0021484
2013-10-03 22:00 | 0.22 | 6.2297 | 0.002203 | 0.10575 | 0.77 | 0.77 | 0.97518 | 6.0751 | 0.010935 |  |  | 0.0021484
2013-10-03 22:30 | 0.22 | 6.2297 | 0.002203 | 0.10575 | 0.77 | 0.77 | 0.97518 | 6.0751 | 0.010935 |  |  | 0.0021484
2013-10-03 23:00 | 0.22 | 6.2297 | 0.002203 | 0.10575 | 0.79 | 0.79 | 1.0031 | 6.2489 | 0.011248 |  |  | 0.0022098
2013-10-03 23:30 | 0.22 | 6.2297 | 0.002203 | 0.10575 | 0.75 | 0.75 | 0.94735 | 5.9017 | 0.010623 |  |  | 0.0020871
2013-10-04 | 0.22 | 6.2297 | 0.002203 | 0.10575 | 0.75 | 0.75 | 0.94735 | 5.9017 | 0.010623 | 0.56482 | 0.11097 | 0.0020871 | 1.0494 | 0.10575 | 0.10575
2013-10-04 00:30 | 0.22 | 6.2297 | 0.002203 | 0.10575 | 0.78 | 0.78 | 0.98912 | 6.1619 | 0.011091 |  |  | 0.0021791
2013-10-04 01:00 | 0.22 | 6.2297 | 0.002203 | 0.10575 | 0.83 | 0.83 | 1.0591 | 6.5978 | 0.011876 |  |  | 0.0023332
2013-10-04 01:30 | 0.22 | 6.2297 | 0.002203 | 0.10575 | 0.84 | 0.84 | 1.0731 | 6.6853 | 0.012033 |  |  | 0.0023641
2013-10-04 02:00 | 0.22 | 6.2297 | 0.002203 | 0.10575 | 1.15 | 1.15 | 1.516 | 9.4445 | 0.017 |  |  | 0.0033399
2013-10-04 02:30 | 0.22 | 6.2297 | 0.002203 | 0.10575 | 0.98 | 0.98 | 1.2714 | 7.9206 | 0.014257 |  |  | 0.002801
2013-10-04 03:00 | 0.22 | 6.2297 | 0.002203 | 0.10575 | 0.91 | 0.91 | 1.1719 | 7.3006 | 0.013141 |  |  | 0.0025817
2013-10-04 03:30 | 0.22 | 6.2297 | 0.002203 | 0.10575 | 0.91 | 0.91 | 1.1719 | 7.3006 | 0.013141 |  |  | 0.0025817
2013-10-04 04:00 | 0.22 | 6.2297 | 0.002203 | 0.10575 | 0.89 | 0.89 | 1.1436 | 7.1243 | 0.012824 |  |  | 0.0025194
2013-10-04 04:30 | 0.22 | 6.2297 | 0.002203 | 0.10575 | 0.93 | 0.93 | 1.2003 | 7.4773 | 0.013459 |  |  | 0.0026442
2013-10-04 05:00 | 0.22 | 6.2297 | 0.002203 | 0.10575 | 0.9 | 0.9 | 1.1577 | 7.2124 | 0.012982 |  |  | 0.0025505
2013-10-04 05:30 | 0.22 | 6.2297 | 0.002203 | 0.10575 | 0.87 | 0.87 | 1.1154 | 6.9484 | 0.012507 |  |  | 0.0024572
2013-10-04 06:00 | 0.22 | 6.2297 | 0.002203 | 0.10575 | 0.88 | 0.88 | 1.1295 | 7.0363 | 0.012665 |  |  | 0.0024883
2013-10-04 06:30 | 0.22 | 6.2297 | 0.002203 | 0.10575 | 0.89 | 0.89 | 1.1436 | 7.1243 | 0.012824 |  |  | 0.0025194
2013-10-04 07:00 | 0.22 | 6.2297 | 0.002203 | 0.10575 | 0.92 | 0.92 | 1.1861 | 7.3889 | 0.0133 |  |  | 0.002613
2013-10-04 07:30 | 0.22 | 6.2297 | 0.002203 | 0.10575 | 0.91 | 0.91 | 1.1719 | 7.3006 | 0.013141 |  |  | 0.0025817
2013-10-04 08:00 | 0.22 | 6.2297 | 0.002203 | 0.10575 | 0.9 | 0.9 | 1.1577 | 7.2124 | 0.012982 |  |  | 0.0025505
2013-10-04 08:30 | 0.22 | 6.2297 | 0.002203 | 0.10575 | 0.84 | 0.84 | 1.0731 | 6.6853 | 0.012033 |  |  | 0.0023641
2013-10-04 09:00 | 0.22 | 6.2297 | 0.002203 | 0.10575 | 0.87 | 0.87 | 1.1154 | 6.9484 | 0.012507 |  |  | 0.0024572
2013-10-04 09:30 | 0.22 | 6.2297 | 0.002203 | 0.10575 | 0.83 | 0.83 | 1.0591 | 6.5978 | 0.011876 |  |  | 0.0023332
2013-10-04 10:00 | 0.22 | 6.2297 | 0.002203 | 0.10575 | 0.79 | 0.79 | 1.0031 | 6.2489 | 0.011248 |  |  | 0.0022098
2013-10-04 10:30 | 0.22 | 6.2297 | 0.002203 | 0.10575 | 0.8 | 0.8 | 1.0171 | 6.3359 | 0.011405 |  |  | 0.0022406
2013-10-04 11:00 | 0.22 | 6.2297 | 0.002203 | 0.10575 | 0.8 | 0.8 | 1.0171 | 6.3359 | 0.011405 |  |  | 0.0022406
2013-10-04 11:30 | 0.22 | 6.2297 | 0.002203 | 0.10575 | 0.77 | 0.77 | 0.97518 | 6.0751 | 0.010935 |  |  | 0.0021484
2013-10-04 12:00 | 0.22 | 6.2297 | 0.002203 | 0.10575 | 0.76 | 0.76 | 0.96125 | 5.9883 | 0.010779 |  |  | 0.0021177
2013-10-04 12:30 | 0.22 | 6.2297 | 0.002203 | 0.10575 | 0.86 | 0.86 | 1.1013 | 6.8606 | 0.012349 |  |  | 0.0024261
2013-10-04 13:00 | 0.22 | 6.2297 | 0.002203 | 0.10575 | 0.79 | 0.79 | 1.0031 | 6.2489 | 0.011248 |  |  | 0.0022098
2013-10-04 13:30 | 0.22 | 6.2297 | 0.002203 | 0.10575 | 0.77 | 0.77 | 0.97518 | 6.0751 | 0.010935 |  |  | 0.0021484
2013-10-04 14:00 | 0.22 | 6.2297 | 0.002203 | 0.10575 | 0.79 | 0.79 | 1.0031 | 6.2489 | 0.011248 |  |  | 0.0022098
2013-10-04 14:30 | 0.22 | 6.2297 | 0.002203 | 0.10575 | 0.77 | 0.77 | 0.97518 | 6.0751 | 0.010935 |  |  | 0.0021484
2013-10-04 15:00 | 0.22 | 6.2297 | 0.002203 | 0.10575 | 0.76 | 0.76 | 0.96125 | 5.9883 | 0.010779 |  |  | 0.0021177
2013-10-04 15:30 | 0.22 | 6.2297 | 0.002203 | 0.10575 | 0.74 | 0.74 | 0.93347 | 5.8152 | 0.010467 |  |  | 0.0020565
2013-10-04 16:00 | 0.22 | 6.2297 | 0.002203 | 0.10575 | 0.76 | 0.76 | 0.96125 | 5.9883 | 0.010779 |  |  | 0.0021177
2013-10-04 16:30 | 0.22 | 6.2297 | 0.002203 | 0.10575 | 0.74 | 0.74 | 0.93347 | 5.8152 | 0.010467 |  |  | 0.0020565
2013-10-04 17:00 | 0.22 | 6.2297 | 0.002203 | 0.10575 | 0.75 | 0.75 | 0.94735 | 5.9017 | 0.010623 |  |  | 0.0020871
2013-10-04 17:30 | 0.22 | 6.2297 | 0.002203 | 0.10575 | 0.75 | 0.75 | 0.94735 | 5.9017 | 0.010623 |  |  | 0.0020871
2013-10-04 18:00 | 0.22 | 6.2297 | 0.002203 | 0.10575 | 0.76 | 0.76 | 0.96125 | 5.9883 | 0.010779 |  |  | 0.0021177
2013-10-04 18:30 | 0.22 | 6.2297 | 0.002203 | 0.10575 | 0.85 | 0.85 | 1.0872 | 6.7729 | 0.012191 |  |  | 0.0023951
2013-10-04 19:00 | 0.22 | 6.2297 | 0.002203 | 0.10575 | 0.79 | 0.79 | 1.0031 | 6.2489 | 0.011248 |  |  | 0.0022098
2013-10-04 19:30 | 0.22 | 6.2297 | 0.002203 | 0.10575 | 0.8 | 0.8 | 1.0171 | 6.3359 | 0.011405 |  |  | 0.0022406
2013-10-04 20:00 | 0.22 | 6.2297 | 0.002203 | 0.10575 | 0.78 | 0.78 | 0.98912 | 6.1619 | 0.011091 |  |  | 0.0021791
2013-10-04 20:30 | 0.22 | 6.2297 | 0.002203 | 0.10575 | 0.74 | 0.74 | 0.93347 | 5.8152 | 0.010467 |  |  | 0.0020565
2013-10-04 21:00 | 0.22 | 6.2297 | 0.002203 | 0.10575 | 0.77 | 0.77 | 0.97518 | 6.0751 | 0.010935 |  |  | 0.0021484
2013-10-04 21:30 | 0.22 | 6.2297 | 0.002203 | 0.10575 | 0.75 | 0.75 | 0.94735 | 5.9017 | 0.010623 |  |  | 0.0020871
2013-10-04 22:00 | 0.22 | 6.2297 | 0.002203 | 0.10575 | 0.75 | 0.75 | 0.94735 | 5.9017 | 0.010623 |  |  | 0.0020871
2013-10-04 22:30 | 0.22 | 6.2297 | 0.002203 | 0.10575 | 0.75 | 0.75 | 0.94735 | 5.9017 | 0.010623 |  |  | 0.0020871
2013-10-04 23:00 | 0.22 | 6.2297 | 0.002203 | 0.10575 | 0.77 | 0.77 | 0.97518 | 6.0751 | 0.010935 |  |  | 0.0021484
2013-10-04 23:30 | 0.22 | 6.2297 | 0.002203 | 0.10575 | 0.8 | 0.8 | 1.0171 | 6.3359 | 0.011405 |  |  | 0.0022406
2013-10-05 | 0.22 | 6.2297 | 0.002203 | 0.10575 | 0.81 | 0.81 | 1.031 | 6.4231 | 0.011562 | 0.48087 | 0.094474 | 0.0022714 | 1.0077 | 0.093229 | 0.10575
2013-10-05 00:30 | 0.22 | 6.2297 | 0.002203 | 0.10575 | 0.81 | 0.81 | 1.031 | 6.4231 | 0.011562 |  |  | 0.0022714
2013-10-05 01:00 | 0.22 | 6.2297 | 0.002203 | 0.10575 | 0.81 | 0.81 | 1.031 | 6.4231 | 0.011562 |  |  | 0.0022714
2013-10-05 01:30 | 0.22 | 6.2297 | 0.002203 | 0.10575 | 0.85 | 0.85 | 1.0872 | 6.7729 | 0.012191 |  |  | 0.0023951
2013-10-05 02:00 | 0.22 | 6.2297 | 0.002203 | 0.10575 | 0.82 | 0.82 | 1.0451 | 6.5104 | 0.011719 |  |  | 0.0023023
2013-10-05 02:30 | 0.22 | 6.2297 | 0.002203 | 0.10575 | 0.92 | 0.92 | 1.1861 | 7.3889 | 0.0133 |  |  | 0.002613
2013-10-05 03:00 | 0.22 | 6.2297 | 0.002203 | 0.10575 | 0.82 | 0.82 | 1.0451 | 6.5104 | 0.011719 |  |  | 0.0023023
2013-10-05 03:30 | 0.22 | 6.2297 | 0.002203 | 0.10575 | 0.84 | 0.84 | 1.0731 | 6.6853 | 0.012033 |  |  | 0.0023641
2013-10-05 04:00 | 0.22 | 6.2297 | 0.002203 | 0.10575 | 0.84 | 0.84 | 1.0731 | 6.6853 | 0.012033 |  |  | 0.0023641
2013-10-05 04:30 | 0.22 | 6.2297 | 0.002203 | 0.10575 | 0.79 | 0.79 | 1.0031 | 6.2489 | 0.011248 |  |  | 0.0022098
2013-10-05 05:00 | 0.22 | 6.2297 | 0.002203 | 0.10575 | 0.82 | 0.82 | 1.0451 | 6.5104 | 0.011719 |  |  | 0.0023023
2013-10-05 05:30 | 0.22 | 6.2297 | 0.002203 | 0.10575 | 0.82 | 0.82 | 1.0451 | 6.5104 | 0.011719 |  |  | 0.0023023
2013-10-05 06:00 | 0.22 | 6.2297 | 0.002203 | 0.10575 | 0.85 | 0.85 | 1.0872 | 6.7729 | 0.012191 |  |  | 0.0023951
2013-10-05 06:30 | 0.22 | 6.2297 | 0.002203 | 0.10575 | 0.82 | 0.82 | 1.0451 | 6.5104 | 0.011719 |  |  | 0.0023023
2013-10-05 07:00 | 0.22 | 6.2297 | 0.002203 | 0.10575 | 0.88 | 0.88 | 1.1295 | 7.0363 | 0.012665 |  |  | 0.0024883
2013-10-05 07:30 | 0.22 | 6.2297 | 0.002203 | 0.10575 | 1.01 | 1.01 | 1.3143 | 8.1877 | 0.014738 |  |  | 0.0028955
2013-10-05 08:00 | 0.22 | 6.2297 | 0.002203 | 0.10575 | 0.87 | 0.87 | 1.1154 | 6.9484 | 0.012507 |  |  | 0.0024572
2013-10-05 08:30 | 0.22 | 6.2297 | 0.002203 | 0.10575 | 0.82 | 0.82 | 1.0451 | 6.5104 | 0.011719 |  |  | 0.0023023
2013-10-05 09:00 | 0.22 | 6.2297 | 0.002203 | 0.10575 | 0.79 | 0.79 | 1.0031 | 6.2489 | 0.011248 |  |  | 0.0022098
2013-10-05 09:30 | 0.17 | 4.8139 | 0.0017023 | 0.081713 | 0.77 | 0.77 | 0.97518 | 4.6944 | 0.0084499 |  |  | 0.0016601
2013-10-05 10:00 | 0.17 | 4.8139 | 0.0017023 | 0.081713 | 0.8 | 0.8 | 1.0171 | 4.8959 | 0.0088127 |  |  | 0.0017314
2013-10-05 10:30 | 0.17 | 4.8139 | 0.0017023 | 0.081713 | 0.78 | 0.78 | 0.98912 | 4.7615 | 0.0085706 |  |  | 0.0016838
2013-10-05 11:00 | 0.17 | 4.8139 | 0.0017023 | 0.081713 | 0.76 | 0.76 | 0.96125 | 4.6273 | 0.0083292 |  |  | 0.0016364
2013-10-05 11:30 | 0.17 | 4.8139 | 0.0017023 | 0.081713 | 0.74 | 0.74 | 0.93347 | 4.4936 | 0.0080884 |  |  | 0.0015891
2013-10-05 12:00 | 0.17 | 4.8139 | 0.0017023 | 0.081713 | 0.78 | 0.78 | 0.98912 | 4.7615 | 0.0085706 |  |  | 0.0016838
2013-10-05 12:30 | 0.17 | 4.8139 | 0.0017023 | 0.081713 | 0.79 | 0.79 | 1.0031 | 4.8287 | 0.0086916 |  |  | 0.0017076
2013-10-05 13:00 | 0.22 | 6.2297 | 0.002203 | 0.10575 | 0.75 | 0.75 | 0.94735 | 5.9017 | 0.010623 |  |  | 0.0020871
2013-10-05 13:30 | 0.22 | 6.2297 | 0.002203 | 0.10575 | 0.74 | 0.74 | 0.93347 | 5.8152 | 0.010467 |  |  | 0.0020565
2013-10-05 14:00 | 0.22 | 6.2297 | 0.002203 | 0.10575 | 0.74 | 0.74 | 0.93347 | 5.8152 | 0.010467 |  |  | 0.0020565
2013-10-05 14:30 | 0.22 | 6.2297 | 0.002203 | 0.10575 | 0.77 | 0.77 | 0.97518 | 6.0751 | 0.010935 |  |  | 0.0021484
2013-10-05 15:00 | 0.17 | 4.8139 | 0.0017023 | 0.081713 | 0.72 | 0.72 | 0.90575 | 4.3602 | 0.0078483 |  |  | 0.0015419
2013-10-05 15:30 | 0.17 | 4.8139 | 0.0017023 | 0.081713 | 0.75 | 0.75 | 0.94735 | 4.5604 | 0.0082088 |  |  | 0.0016127
2013-10-05 16:00 | 0.17 | 4.8139 | 0.0017023 | 0.081713 | 0.71 | 0.71 | 0.89192 | 4.2936 | 0.0077285 |  |  | 0.0015184
2013-10-05 16:30 | 0.17 | 4.8139 | 0.0017023 | 0.081713 | 0.74 | 0.74 | 0.93347 | 4.4936 | 0.0080884 |  |  | 0.0015891
2013-10-05 17:00 | 0.17 | 4.8139 | 0.0017023 | 0.081713 | 0.74 | 0.74 | 0.93347 | 4.4936 | 0.0080884 |  |  | 0.0015891
2013-10-05 17:30 | 0.17 | 4.8139 | 0.0017023 | 0.081713 | 0.83 | 0.83 | 1.0591 | 5.0983 | 0.0091769 |  |  | 0.0018029
2013-10-05 18:00 | 0.17 | 4.8139 | 0.0017023 | 0.081713 | 0.8 | 0.8 | 1.0171 | 4.8959 | 0.0088127 |  |  | 0.0017314
2013-10-05 18:30 | 0.17 | 4.8139 | 0.0017023 | 0.081713 | 0.83 | 0.83 | 1.0591 | 5.0983 | 0.0091769 |  |  | 0.0018029
2013-10-05 19:00 | 0.17 | 4.8139 | 0.0017023 | 0.081713 | 0.81 | 0.81 | 1.031 | 4.9633 | 0.0089339 |  |  | 0.0017552
2013-10-05 19:30 | 0.17 | 4.8139 | 0.0017023 | 0.081713 | 0.84 | 0.84 | 1.0731 | 5.1659 | 0.0092986 |  |  | 0.0018268
2013-10-05 20:00 | 0.17 | 4.8139 | 0.0017023 | 0.081713 | 0.75 | 0.75 | 0.94735 | 4.5604 | 0.0082088 |  |  | 0.0016127
2013-10-05 20:30 | 0.17 | 4.8139 | 0.0017023 | 0.081713 | 0.73 | 0.73 | 0.9196 | 4.4268 | 0.0079683 |  |  | 0.0015655
2013-10-05 21:00 | 0.17 | 4.8139 | 0.0017023 | 0.081713 | 0.73 | 0.73 | 0.9196 | 4.4268 | 0.0079683 |  |  | 0.0015655
2013-10-05 21:30 | 0.17 | 4.8139 | 0.0017023 | 0.081713 | 0.76 | 0.76 | 0.96125 | 4.6273 | 0.0083292 |  |  | 0.0016364
2013-10-05 22:00 | 0.17 | 4.8139 | 0.0017023 | 0.081713 | 0.71 | 0.71 | 0.89192 | 4.2936 | 0.0077285 |  |  | 0.0015184
2013-10-05 22:30 | 0.17 | 4.8139 | 0.0017023 | 0.081713 | 0.7 | 0.7 | 0.87811 | 4.2271 | 0.0076088 |  |  | 0.0014949
2013-10-05 23:00 | 0.17 | 4.8139 | 0.0017023 | 0.081713 | 0.72 | 0.72 | 0.90575 | 4.3602 | 0.0078483 |  |  | 0.0015419
2013-10-05 23:30 | 0.17 | 4.8139 | 0.0017023 | 0.081713 | 0.79 | 0.79 | 1.0031 | 4.8287 | 0.0086916 |  |  | 0.0017076
2013-10-06 | 0.17 | 4.8139 | 0.0017023 | 0.081713 | 0.74 | 0.74 | 0.93347 | 4.4936 | 0.0080884 | 0.5084 | 0.099882 | 0.0015891 | 0.99654 | 0.10024 | 0.10575
2013-10-06 00:30 | 0.17 | 4.8139 | 0.0017023 | 0.081713 | 0.74 | 0.74 | 0.93347 | 4.4936 | 0.0080884 |  |  | 0.0015891
2013-10-06 01:00 | 0.17 | 4.8139 | 0.0017023 | 0.081713 | 0.92 | 0.92 | 1.1861 | 5.7096 | 0.010277 |  |  | 0.0020191
2013-10-06 01:30 | 0.17 | 4.8139 | 0.0017023 | 0.081713 | 0.76 | 0.76 | 0.96125 | 4.6273 | 0.0083292 |  |  | 0.0016364
2013-10-06 02:00 | 0.17 | 4.8139 | 0.0017023 | 0.081713 | 0.78 | 0.78 | 0.98912 | 4.7615 | 0.0085706 |  |  | 0.0016838
2013-10-06 02:30 | 0.17 | 4.8139 | 0.0017023 | 0.081713 | 0.75 | 0.75 | 0.94735 | 4.5604 | 0.0082088 |  |  | 0.0016127
2013-10-06 03:00 | 0.17 | 4.8139 | 0.0017023 | 0.081713 | 0.77 | 0.77 | 0.97518 | 4.6944 | 0.0084499 |  |  | 0.0016601
2013-10-06 03:30 | 0.17 | 4.8139 | 0.0017023 | 0.081713 | 0.8 | 0.8 | 1.0171 | 4.8959 | 0.0088127 |  |  | 0.0017314
2013-10-06 04:00 | 0.22 | 6.2297 | 0.002203 | 0.10575 | 0.77 | 0.77 | 0.97518 | 6.0751 | 0.010935 |  |  | 0.0021484
2013-10-06 04:30 | 0.17 | 4.8139 | 0.0017023 | 0.081713 | 0.83 | 0.83 | 1.0591 | 5.0983 | 0.0091769 |  |  | 0.0018029
2013-10-06 05:00 | 0.17 | 4.8139 | 0.0017023 | 0.081713 | 0.77 | 0.77 | 0.97518 | 4.6944 | 0.0084499 |  |  | 0.0016601
2013-10-06 05:30 | 0.17 | 4.8139 | 0.0017023 | 0.081713 | 0.79 | 0.79 | 1.0031 | 4.8287 | 0.0086916 |  |  | 0.0017076
2013-10-06 06:00 | 0.22 | 6.2297 | 0.002203 | 0.10575 | 0.9 | 0.9 | 1.1577 | 7.2124 | 0.012982 |  |  | 0.0025505
2013-10-06 06:30 | 0.22 | 6.2297 | 0.002203 | 0.10575 | 0.8 | 0.8 | 1.0171 | 6.3359 | 0.011405 |  |  | 0.0022406
2013-10-06 07:00 | 0.22 | 6.2297 | 0.002203 | 0.10575 | 0.79 | 0.79 | 1.0031 | 6.2489 | 0.011248 |  |  | 0.0022098
2013-10-06 07:30 | 0.22 | 6.2297 | 0.002203 | 0.10575 | 0.79 | 0.79 | 1.0031 | 6.2489 | 0.011248 |  |  | 0.0022098
2013-10-06 08:00 | 0.22 | 6.2297 | 0.002203 | 0.10575 | 0.77 | 0.77 | 0.97518 | 6.0751 | 0.010935 |  |  | 0.0021484
2013-10-06 08:30 | 0.22 | 6.2297 | 0.002203 | 0.10575 | 0.76 | 0.76 | 0.96125 | 5.9883 | 0.010779 |  |  | 0.0021177
2013-10-06 09:00 | 0.22 | 6.2297 | 0.002203 | 0.10575 | 0.73 | 0.73 | 0.9196 | 5.7288 | 0.010312 |  |  | 0.0020259
2013-10-06 09:30 | 0.22 | 6.2297 | 0.002203 | 0.10575 | 0.74 | 0.74 | 0.93347 | 5.8152 | 0.010467 |  |  | 0.0020565
2013-10-06 10:00 | 0.22 | 6.2297 | 0.002203 | 0.10575 | 0.74 | 0.74 | 0.93347 | 5.8152 | 0.010467 |  |  | 0.0020565
2013-10-06 10:30 | 0.22 | 6.2297 | 0.002203 | 0.10575 | 0.76 | 0.76 | 0.96125 | 5.9883 | 0.010779 |  |  | 0.0021177
2013-10-06 11:00 | 0.22 | 6.2297 | 0.002203 | 0.10575 | 0.75 | 0.75 | 0.94735 | 5.9017 | 0.010623 |  |  | 0.0020871
2013-10-06 11:30 | 0.22 | 6.2297 | 0.002203 | 0.10575 | 0.75 | 0.75 | 0.94735 | 5.9017 | 0.010623 |  |  | 0.0020871
2013-10-06 12:00 | 0.22 | 6.2297 | 0.002203 | 0.10575 | 0.74 | 0.74 | 0.93347 | 5.8152 | 0.010467 |  |  | 0.0020565
2013-10-06 12:30 | 0.22 | 6.2297 | 0.002203 | 0.10575 | 0.75 | 0.75 | 0.94735 | 5.9017 | 0.010623 |  |  | 0.0020871
2013-10-06 13:00 | 0.22 | 6.2297 | 0.002203 | 0.10575 | 0.8 | 0.8 | 1.0171 | 6.3359 | 0.011405 |  |  | 0.0022406
2013-10-06 13:30 | 0.22 | 6.2297 | 0.002203 | 0.10575 | 0.76 | 0.76 | 0.96125 | 5.9883 | 0.010779 |  |  | 0.0021177
2013-10-06 14:00 | 0.22 | 6.2297 | 0.002203 | 0.10575 | 0.85 | 0.85 | 1.0872 | 6.7729 | 0.012191 |  |  | 0.0023951
2013-10-06 14:30 | 0.22 | 6.2297 | 0.002203 | 0.10575 | 0.8 | 0.8 | 1.0171 | 6.3359 | 0.011405 |  |  | 0.0022406
2013-10-06 15:00 | 0.22 | 6.2297 | 0.002203 | 0.10575 | 0.81 | 0.81 | 1.031 | 6.4231 | 0.011562 |  |  | 0.0022714
2013-10-06 15:30 | 0.22 | 6.2297 | 0.002203 | 0.10575 | 0.82 | 0.82 | 1.0451 | 6.5104 | 0.011719 |  |  | 0.0023023
2013-10-06 16:00 | 0.22 | 6.2297 | 0.002203 | 0.10575 | 0.85 | 0.85 | 1.0872 | 6.7729 | 0.012191 |  |  | 0.0023951
2013-10-06 16:30 | 0.22 | 6.2297 | 0.002203 | 0.10575 | 0.86 | 0.86 | 1.1013 | 6.8606 | 0.012349 |  |  | 0.0024261
2013-10-06 17:00 | 0.22 | 6.2297 | 0.002203 | 0.10575 | 0.77 | 0.77 | 0.97518 | 6.0751 | 0.010935 |  |  | 0.0021484
2013-10-06 17:30 | 0.22 | 6.2297 | 0.002203 | 0.10575 | 0.77 | 0.77 | 0.97518 | 6.0751 | 0.010935 |  |  | 0.0021484
2013-10-06 18:00 | 0.22 | 6.2297 | 0.002203 | 0.10575 | 0.81 | 0.81 | 1.031 | 6.4231 | 0.011562 |  |  | 0.0022714
2013-10-06 18:30 | 0.22 | 6.2297 | 0.002203 | 0.10575 | 0.85 | 0.85 | 1.0872 | 6.7729 | 0.012191 |  |  | 0.0023951
2013-10-06 19:00 | 0.22 | 6.2297 | 0.002203 | 0.10575 | 0.77 | 0.77 | 0.97518 | 6.0751 | 0.010935 |  |  | 0.0021484
2013-10-06 19:30 | 0.22 | 6.2297 | 0.002203 | 0.10575 | 0.77 | 0.77 | 0.97518 | 6.0751 | 0.010935 |  |  | 0.0021484
2013-10-06 20:00 | 0.22 | 6.2297 | 0.002203 | 0.10575 | 0.78 | 0.78 | 0.98912 | 6.1619 | 0.011091 |  |  | 0.0021791
2013-10-06 20:30 | 0.22 | 6.2297 | 0.002203 | 0.10575 | 0.78 | 0.78 | 0.98912 | 6.1619 | 0.011091 |  |  | 0.0021791
2013-10-06 21:00 | 0.22 | 6.2297 | 0.002203 | 0.10575 | 0.8 | 0.8 | 1.0171 | 6.3359 | 0.011405 |  |  | 0.0022406
2013-10-06 21:30 | 0.22 | 6.2297 | 0.002203 | 0.10575 | 0.77 | 0.77 | 0.97518 | 6.0751 | 0.010935 |  |  | 0.0021484
2013-10-06 22:00 | 0.22 | 6.2297 | 0.002203 | 0.10575 | 0.78 | 0.78 | 0.98912 | 6.1619 | 0.011091 |  |  | 0.0021791
2013-10-06 22:30 | 0.22 | 6.2297 | 0.002203 | 0.10575 | 0.82 | 0.82 | 1.0451 | 6.5104 | 0.011719 |  |  | 0.0023023
2013-10-06 23:00 | 0.22 | 6.2297 | 0.002203 | 0.10575 | 0.73 | 0.73 | 0.9196 | 5.7288 | 0.010312 |  |  | 0.0020259
2013-10-06 23:30 | 0.22 | 6.2297 | 0.002203 | 0.10575 | 0.75 | 0.75 | 0.94735 | 5.9017 | 0.010623 |  |  | 0.0020871
2013-10-07 | 0.22 | 6.2297 | 0.002203 | 0.10575 | 0.74 | 0.74 | 0.93347 | 5.8152 | 0.010467 | 15383.3934 | 3022.2777 | 0.0020565 | 133.9534 | 8.0901 | 66.8122
2013-10-07 00:30 | 0.22 | 6.2297 | 0.002203 | 0.10575 | 1.42 | 1.42 | 1.9119 | 11.9104 | 0.021439 |  |  | 0.0042119
2013-10-07 01:00 | 0.22 | 6.2297 | 0.002203 | 0.10575 | 0.99 | 0.99 | 1.2857 | 8.0096 | 0.014417 |  |  | 0.0028325
2013-10-07 01:30 | 0.22 | 6.2297 | 0.002203 | 0.10575 | 0.91 | 0.91 | 1.1719 | 7.3006 | 0.013141 |  |  | 0.0025817
2013-10-07 02:00 | 0.22 | 6.2297 | 0.002203 | 0.10575 | 0.86 | 0.86 | 1.1013 | 6.8606 | 0.012349 |  |  | 0.0024261
2013-10-07 02:30 | 0.22 | 6.2297 | 0.002203 | 0.10575 | 0.85 | 0.85 | 1.0872 | 6.7729 | 0.012191 |  |  | 0.0023951
2013-10-07 03:00 | 0.22 | 6.2297 | 0.002203 | 0.10575 | 0.84 | 0.84 | 1.0731 | 6.6853 | 0.012033 |  |  | 0.0023641
2013-10-07 03:30 | 0.22 | 6.2297 | 0.002203 | 0.10575 | 0.84 | 0.84 | 1.0731 | 6.6853 | 0.012033 |  |  | 0.0023641
2013-10-07 04:00 | 0.22 | 6.2297 | 0.002203 | 0.10575 | 0.81 | 0.81 | 1.031 | 6.4231 | 0.011562 |  |  | 0.0022714
2013-10-07 04:30 | 0.22 | 6.2297 | 0.002203 | 0.10575 | 0.78 | 0.78 | 0.98912 | 6.1619 | 0.011091 |  |  | 0.0021791
2013-10-07 05:00 | 0.22 | 6.2297 | 0.002203 | 0.10575 | 0.84 | 0.84 | 1.0731 | 6.6853 | 0.012033 |  |  | 0.0023641
2013-10-07 05:30 | 0.22 | 6.2297 | 0.002203 | 0.10575 | 0.9 | 0.9 | 1.1577 | 7.2124 | 0.012982 |  |  | 0.0025505
2013-10-07 06:00 | 0.22 | 6.2297 | 0.002203 | 0.10575 | 1.1 | 1.1 | 1.4437 | 8.9938 | 0.016189 |  |  | 0.0031805
2013-10-07 06:30 | 0.22 | 6.2297 | 0.002203 | 0.10575 | 0.94 | 0.94 | 1.2145 | 7.5657 | 0.013618 |  |  | 0.0026755
2013-10-07 07:00 | 0.22 | 6.2297 | 0.002203 | 0.10575 | 0.91 | 0.91 | 1.1719 | 7.3006 | 0.013141 |  |  | 0.0025817
2013-10-07 07:30 | 0.22 | 6.2297 | 0.002203 | 0.10575 | 0.88 | 0.88 | 1.1295 | 7.0363 | 0.012665 |  |  | 0.0024883
2013-10-07 08:00 | 0.22 | 6.2297 | 0.002203 | 0.10575 | 0.85 | 0.85 | 1.0872 | 6.7729 | 0.012191 |  |  | 0.0023951
2013-10-07 08:30 | 0.22 | 6.2297 | 0.002203 | 0.10575 | 0.8 | 0.8 | 1.0171 | 6.3359 | 0.011405 |  |  | 0.0022406
2013-10-07 09:00 | 0.22 | 6.2297 | 0.002203 | 0.10575 | 0.85 | 0.85 | 1.0872 | 6.7729 | 0.012191 |  |  | 0.0023951
2013-10-07 09:30 | 0.22 | 6.2297 | 0.002203 | 0.10575 | 0.83 | 0.83 | 1.0591 | 6.5978 | 0.011876 |  |  | 0.0023332
2013-10-07 10:00 | 0.22 | 6.2297 | 0.002203 | 0.10575 | 0.8 | 0.8 | 1.0171 | 6.3359 | 0.011405 |  |  | 0.0022406
2013-10-07 10:30 | 0.22 | 6.2297 | 0.002203 | 0.10575 | 0.76 | 0.76 | 0.96125 | 5.9883 | 0.010779 |  |  | 0.0021177
2013-10-07 11:00 | 0.35 | 9.9109 | 0.0035048 | 0.16823 | 1.5 | 1.5 | 2.0307 | 20.126 | 0.036227 |  |  | 0.0071172
2013-10-07 11:30 | 139 | 3936.0417 | 1.3919 | 66.8122 | 99.19 | 99.19 | 204.2011 | 803743.9557 | 1446.7391 |  |  | 284.2317
2013-10-07 12:00 | 105 | 2973.2689 | 1.0515 | 50.4696 | 47.34 | 47.34 | 90.5096 | 269109.2454 | 484.3966 |  |  | 95.1663
2013-10-07 12:30 | 59 | 1670.6939 | 0.59082 | 28.3591 | 20.85 | 20.85 | 36.7248 | 61355.9828 | 110.4408 |  |  | 21.6976
2013-10-07 13:00 | 68 | 1925.5456 | 0.68094 | 32.6851 | 17.14 | 17.14 | 29.6043 | 57004.4884 | 102.6081 |  |  | 20.1588
2013-10-07 13:30 | 132 | 3737.8238 | 1.3218 | 63.4475 | 422.81 | 422.81 | 1006.2436 | 3761161.1979 | 6770.0902 |  |  | 1330.0767
2013-10-07 14:00 | 108 | 3058.2194 | 1.0815 | 51.9116 | 110.85 | 110.85 | 230.7558 | 705701.8617 | 1270.2634 |  |  | 249.5606
2013-10-07 14:30 | 45 | 1274.2581 | 0.45062 | 21.6298 | 315.06 | 315.06 | 728.0747 | 927755.0986 | 1669.9592 |  |  | 328.0863
2013-10-07 15:00 | 28 | 792.8717 | 0.28039 | 13.4586 | 386.38 | 386.38 | 911.296 | 722540.7969 | 1300.5734 |  |  | 255.5154
2013-10-07 15:30 | 20 | 566.3369 | 0.20028 | 9.6133 | 703.15 | 703.15 | 1760.7437 | 997174.1584 | 1794.9135 |  |  | 352.6353
2013-10-07 16:00 | 16 | 453.0695 | 0.16022 | 7.6906 | 67.63 | 67.63 | 133.9975 | 60710.184 | 109.2783 |  |  | 21.4692
2013-10-07 16:30 | 12 | 339.8022 | 0.12017 | 5.768 | 21.31 | 21.31 | 37.6171 | 12782.367 | 23.0083 |  |  | 4.5203
2013-10-07 17:00 | 11 | 311.4853 | 0.11015 | 5.2873 | 6.5 | 6.5 | 10.1894 | 3173.8443 | 5.7129 |  |  | 1.1224
2013-10-07 17:30 | 8.8 | 249.1883 | 0.088122 | 4.2298 | 38.26 | 38.26 | 71.6082 | 17843.9244 | 32.1191 |  |  | 6.3102
2013-10-07 18:00 | 7.5 | 212.3763 | 0.075104 | 3.605 | 3.44 | 3.44 | 5.0601 | 1074.642 | 1.9344 |  |  | 0.38003
2013-10-07 18:30 | 6.4 | 181.2278 | 0.064088 | 3.0762 | 28.07 | 28.07 | 50.9343 | 9230.7049 | 16.6153 |  |  | 3.2643
2013-10-07 19:00 | 6 | 169.9011 | 0.060083 | 2.884 | 52.29 | 52.29 | 100.9727 | 17155.3664 | 30.8797 |  |  | 6.0667
2013-10-07 19:30 | 5.3 | 150.0793 | 0.053073 | 2.5475 | 211.06 | 211.06 | 468.5866 | 70325.1452 | 126.5853 |  |  | 24.8694
2013-10-07 20:00 | 5 | 141.5842 | 0.050069 | 2.4033 | 639.15 | 41.3419 | 77.9782 | 11040.4852 | 19.8729 |  |  | 3.9043
2013-10-07 20:30 | 4.3 | 121.7624 | 0.043059 | 2.0669 | 19.94 | 19.94 | 34.9656 | 4257.4971 | 7.6635 |  |  | 1.5056
2013-10-07 21:00 | 4 | 113.2674 | 0.040055 | 1.9227 | 24.92 | 24.92 | 44.6834 | 5061.1717 | 9.1101 |  |  | 1.7898
2013-10-07 21:30 | 3.4 | 96.2773 | 0.034047 | 1.6343 | 63.87 | 63.87 | 125.8259 | 12114.1728 | 21.8055 |  |  | 4.284
2013-10-07 22:00 | 2.6 | 73.6238 | 0.026036 | 1.2497 | 47.46 | 47.46 | 90.762 | 6682.2404 | 12.028 |  |  | 2.3631
2013-10-07 22:30 | 2.4 | 67.9604 | 0.024033 | 1.1536 | 104.57 | 31.1134 | 57.0407 | 3876.5104 | 6.9777 |  |  | 1.3709
2013-10-07 23:00 | 2.1 | 59.4654 | 0.021029 | 1.0094 | 20.66 | 20.66 | 36.3569 | 2161.9761 | 3.8916 |  |  | 0.76455
2013-10-07 23:30 | 1.9 | 53.802 | 0.019026 | 0.91326 | 31.55 | 31.55 | 57.9219 | 3116.3135 | 5.6094 |  |  | 1.102
2013-10-08 | 1.7 | 48.1386 | 0.017023 | 0.81713 | 20.64 | 20.64 | 36.3182 | 1748.3075 | 3.147 | 108.1373 | 21.245 | 0.61826 | 57.8249 | 0.34748 | 0.81713
2013-10-08 00:30 | 1.5 | 42.4753 | 0.015021 | 0.72099 | 18.93 | 18.93 | 33.0224 | 1402.6366 | 2.5247 |  |  | 0.49602
2013-10-08 01:00 | 1.5 | 42.4753 | 0.015021 | 0.72099 | 107.7 | 27.0762 | 48.9542 | 2079.3441 | 3.7428 |  |  | 0.73533
2013-10-08 01:30 | 1.3 | 36.8119 | 0.013018 | 0.62486 | 34.54 | 34.54 | 63.9879 | 2355.5165 | 4.2399 |  |  | 0.83299
2013-10-08 02:00 | 1.3 | 36.8119 | 0.013018 | 0.62486 | 12.04 | 12.04 | 20.0739 | 738.9597 | 1.3301 |  |  | 0.26132
2013-10-08 02:30 | 1.2 | 33.9802 | 0.012017 | 0.5768 | 21.26 | 21.26 | 37.52 | 1274.938 | 2.2949 |  |  | 0.45086
2013-10-08 03:00 | 1.2 | 33.9802 | 0.012017 | 0.5768 | 113.3 | 25.6252 | 46.0762 | 1565.6785 | 2.8182 |  |  | 0.55368
2013-10-08 03:30 | 1 | 28.3168 | 0.010014 | 0.48066 | 28.09 | 28.09 | 50.9742 | 1443.4281 | 2.5982 |  |  | 0.51045
2013-10-08 04:00 | 1 | 28.3168 | 0.010014 | 0.48066 | 21.39 | 21.39 | 37.7725 | 1069.5968 | 1.9253 |  |  | 0.37825
2013-10-08 04:30 | 1 | 28.3168 | 0.010014 | 0.48066 | 140.82 | 24.6155 | 44.0831 | 1248.2953 | 2.2469 |  |  | 0.44144
2013-10-08 05:00 | 0.9 | 25.4852 | 0.0090124 | 0.4326 | 10.28 | 10.28 | 16.8708 | 429.9552 | 0.77392 |  |  | 0.15205
2013-10-08 05:30 | 0.9 | 25.4852 | 0.0090124 | 0.4326 | 451.42 | 24.095 | 43.0589 | 1097.3628 | 1.9753 |  |  | 0.38807
2013-10-08 06:00 | 0.78 | 22.0871 | 0.0078108 | 0.37492 | 174.94 | 174.94 | 381.1723 | 8419.0071 | 15.1542 |  |  | 2.9773
2013-10-08 06:30 | 0.78 | 22.0871 | 0.0078108 | 0.37492 | 23.97 | 23.97 | 42.8132 | 945.6222 | 1.7021 |  |  | 0.3344
2013-10-08 07:00 | 0.78 | 22.0871 | 0.0078108 | 0.37492 | 13.11 | 13.11 | 22.0448 | 486.9068 | 0.87643 |  |  | 0.17219
2013-10-08 07:30 | 0.78 | 22.0871 | 0.0078108 | 0.37492 | 105.55 | 105.55 | 218.649 | 4829.3302 | 8.6928 |  |  | 1.7078
2013-10-08 08:00 | 0.67 | 18.9723 | 0.0067093 | 0.32204 | 604.43 | 22.848 | 40.6141 | 770.5415 | 1.387 |  |  | 0.27249
2013-10-08 08:30 | 0.67 | 18.9723 | 0.0067093 | 0.32204 | 288 | 288 | 659.5916 | 12513.9605 | 22.5251 |  |  | 4.4254
2013-10-08 09:00 | 0.67 | 18.9723 | 0.0067093 | 0.32204 | 15.72 | 15.72 | 26.9179 | 510.6941 | 0.91925 |  |  | 0.1806
2013-10-08 09:30 | 0.67 | 18.9723 | 0.0067093 | 0.32204 | 21.78 | 21.78 | 38.5307 | 731.0157 | 1.3158 |  |  | 0.25851
2013-10-08 10:00 | 0.67 | 18.9723 | 0.0067093 | 0.32204 | 59.38 | 59.38 | 116.1308 | 2203.2676 | 3.9659 |  |  | 0.77915
2013-10-08 10:30 | 0.58 | 16.4238 | 0.005808 | 0.27878 | 107.91 | 107.91 | 224.0326 | 3679.4601 | 6.623 |  |  | 1.3012
2013-10-08 11:00 | 0.58 | 16.4238 | 0.005808 | 0.27878 | 988.04 | 22.3365 | 39.615 | 650.6281 | 1.1711 |  |  | 0.23008
2013-10-08 11:30 | 0.58 | 16.4238 | 0.005808 | 0.27878 | 22.54 | 22.54 | 40.0122 | 657.1516 | 1.1829 |  |  | 0.23239
2013-10-08 12:00 | 0.58 | 16.4238 | 0.005808 | 0.27878 | 106.86 | 106.86 | 221.6359 | 3640.0967 | 6.5522 |  |  | 1.2873
2013-10-08 12:30 | 0.58 | 16.4238 | 0.005808 | 0.27878 | 14.56 | 14.56 | 24.7412 | 406.3439 | 0.73142 |  |  | 0.1437
2013-10-08 13:00 | 0.58 | 16.4238 | 0.005808 | 0.27878 | 2386.8 | 22.3365 | 39.615 | 650.6281 | 1.1711 |  |  | 0.23008
2013-10-08 13:30 | 0.58 | 16.4238 | 0.005808 | 0.27878 | 59 | 59 | 115.3136 | 1893.8843 | 3.409 |  |  | 0.66974
2013-10-08 14:00 | 0.58 | 16.4238 | 0.005808 | 0.27878 | 2.65 | 2.65 | 3.7976 | 62.3716 | 0.11227 |  |  | 0.022057
2013-10-08 14:30 | 0.58 | 16.4238 | 0.005808 | 0.27878 | 2 | 2 | 2.7866 | 45.7667 | 0.08238 |  |  | 0.016185
2013-10-08 15:00 | 0.58 | 16.4238 | 0.005808 | 0.27878 | 1.76 | 1.76 | 2.4211 | 39.7631 | 0.071574 |  |  | 0.014062
2013-10-08 15:30 | 0.58 | 16.4238 | 0.005808 | 0.27878 | 1.69 | 1.69 | 2.3154 | 38.027 | 0.068449 |  |  | 0.013448
2013-10-08 16:00 | 0.49 | 13.8753 | 0.0049068 | 0.23552 | 1.85 | 1.85 | 2.5576 | 35.4873 | 0.063877 |  |  | 0.01255
2013-10-08 16:30 | 0.49 | 13.8753 | 0.0049068 | 0.23552 | 1.55 | 1.55 | 2.1053 | 29.2112 | 0.05258 |  |  | 0.01033
2013-10-08 17:00 | 0.49 | 13.8753 | 0.0049068 | 0.23552 | 1.57 | 1.57 | 2.1352 | 29.6261 | 0.053327 |  |  | 0.010477
2013-10-08 17:30 | 0.49 | 13.8753 | 0.0049068 | 0.23552 | 1.54 | 1.54 | 2.0903 | 29.0039 | 0.052207 |  |  | 0.010257
2013-10-08 18:00 | 0.49 | 13.8753 | 0.0049068 | 0.23552 | 2.53 | 2.53 | 3.6089 | 50.0745 | 0.090134 |  |  | 0.017708
2013-10-08 18:30 | 0.49 | 13.8753 | 0.0049068 | 0.23552 | 1.48 | 1.48 | 2.0009 | 27.7634 | 0.049974 |  |  | 0.0098181
2013-10-08 19:00 | 0.49 | 13.8753 | 0.0049068 | 0.23552 | 1.5 | 1.5 | 2.0307 | 28.1763 | 0.050717 |  |  | 0.0099641
2013-10-08 19:30 | 0.49 | 13.8753 | 0.0049068 | 0.23552 | 1.89 | 1.89 | 2.6185 | 36.3323 | 0.065398 |  |  | 0.012848
2013-10-08 20:00 | 0.49 | 13.8753 | 0.0049068 | 0.23552 | 1.45 | 1.45 | 1.9564 | 27.145 | 0.048861 |  |  | 0.0095994
2013-10-08 20:30 | 0.42 | 11.8931 | 0.0042058 | 0.20188 | 1.44 | 1.44 | 1.9415 | 23.0907 | 0.041563 |  |  | 0.0081657
2013-10-08 21:00 | 0.42 | 11.8931 | 0.0042058 | 0.20188 | 1.45 | 1.45 | 1.9564 | 23.2671 | 0.041881 |  |  | 0.0082281
2013-10-08 21:30 | 0.42 | 11.8931 | 0.0042058 | 0.20188 | 1.4 | 1.4 | 1.8823 | 22.3861 | 0.040295 |  |  | 0.0079165
2013-10-08 22:00 | 0.42 | 11.8931 | 0.0042058 | 0.20188 | 1.44 | 1.44 | 1.9415 | 23.0907 | 0.041563 |  |  | 0.0081657
2013-10-08 22:30 | 0.42 | 11.8931 | 0.0042058 | 0.20188 | 1.38 | 1.38 | 1.8527 | 22.0346 | 0.039662 |  |  | 0.0077922
2013-10-08 23:00 | 0.42 | 11.8931 | 0.0042058 | 0.20188 | 1.28 | 1.28 | 1.7056 | 20.2847 | 0.036512 |  |  | 0.0071734
2013-10-08 23:30 | 0.42 | 11.8931 | 0.0042058 | 0.20188 | 1.31 | 1.31 | 1.7496 | 20.8083 | 0.037455 |  |  | 0.0073585
2013-10-09 | 0.42 | 11.8931 | 0.0042058 | 0.20188 | 1.36 | 1.36 | 1.8232 | 21.6835 | 0.03903 | 1.4347 | 0.28188 | 0.0076681 | 1.5419 | 0.17164 | 0.27878
2013-10-09 00:30 | 0.42 | 11.8931 | 0.0042058 | 0.20188 | 1.35 | 1.35 | 1.8085 | 21.5082 | 0.038715 |  |  | 0.0076061
2013-10-09 01:00 | 0.42 | 11.8931 | 0.0042058 | 0.20188 | 1.32 | 1.32 | 1.7643 | 20.9831 | 0.03777 |  |  | 0.0074203
2013-10-09 01:30 | 0.42 | 11.8931 | 0.0042058 | 0.20188 | 1.28 | 1.28 | 1.7056 | 20.2847 | 0.036512 |  |  | 0.0071734
2013-10-09 02:00 | 0.42 | 11.8931 | 0.0042058 | 0.20188 | 1.24 | 1.24 | 1.6471 | 19.5885 | 0.035259 |  |  | 0.0069272
2013-10-09 02:30 | 0.42 | 11.8931 | 0.0042058 | 0.20188 | 1.31 | 1.31 | 1.7496 | 20.8083 | 0.037455 |  |  | 0.0073585
2013-10-09 03:00 | 0.42 | 11.8931 | 0.0042058 | 0.20188 | 1.23 | 1.23 | 1.6324 | 19.4148 | 0.034947 |  |  | 0.0068657
2013-10-09 03:30 | 0.42 | 11.8931 | 0.0042058 | 0.20188 | 1.23 | 1.23 | 1.6324 | 19.4148 | 0.034947 |  |  | 0.0068657
2013-10-09 04:00 | 0.42 | 11.8931 | 0.0042058 | 0.20188 | 1.18 | 1.18 | 1.5596 | 18.5485 | 0.033387 |  |  | 0.0065594
2013-10-09 04:30 | 0.42 | 11.8931 | 0.0042058 | 0.20188 | 1.16 | 1.16 | 1.5305 | 18.2029 | 0.032765 |  |  | 0.0064372
2013-10-09 05:00 | 0.42 | 11.8931 | 0.0042058 | 0.20188 | 1.08 | 1.08 | 1.4148 | 16.8269 | 0.030288 |  |  | 0.0059506
2013-10-09 05:30 | 0.42 | 11.8931 | 0.0042058 | 0.20188 | 1.16 | 1.16 | 1.5305 | 18.2029 | 0.032765 |  |  | 0.0064372
2013-10-09 06:00 | 0.42 | 11.8931 | 0.0042058 | 0.20188 | 1.22 | 1.22 | 1.6179 | 19.2413 | 0.034634 |  |  | 0.0068044
2013-10-09 06:30 | 0.42 | 11.8931 | 0.0042058 | 0.20188 | 1.09 | 1.09 | 1.4293 | 16.9983 | 0.030597 |  |  | 0.0060112
2013-10-09 07:00 | 0.42 | 11.8931 | 0.0042058 | 0.20188 | 1.13 | 1.13 | 1.4871 | 17.6858 | 0.031834 |  |  | 0.0062543
2013-10-09 07:30 | 0.35 | 9.9109 | 0.0035048 | 0.16823 | 1.1 | 1.1 | 1.4437 | 14.3083 | 0.025755 |  |  | 0.0050599
2013-10-09 08:00 | 0.35 | 9.9109 | 0.0035048 | 0.16823 | 1.04 | 1.04 | 1.3573 | 13.4522 | 0.024214 |  |  | 0.0047572
2013-10-09 08:30 | 0.28 | 7.9287 | 0.0028039 | 0.13459 | 1.09 | 1.09 | 1.4293 | 11.3322 | 0.020398 |  |  | 0.0040075
2013-10-09 09:00 | 0.28 | 7.9287 | 0.0028039 | 0.13459 | 1.05 | 1.05 | 1.3717 | 10.8756 | 0.019576 |  |  | 0.003846
2013-10-09 09:30 | 0.28 | 7.9287 | 0.0028039 | 0.13459 | 1 | 1 | 1.3 | 10.3073 | 0.018553 |  |  | 0.003645
2013-10-09 10:00 | 0.28 | 7.9287 | 0.0028039 | 0.13459 | 1.01 | 1.01 | 1.3143 | 10.4208 | 0.018757 |  |  | 0.0036851
2013-10-09 10:30 | 0.28 | 7.9287 | 0.0028039 | 0.13459 | 0.99 | 0.99 | 1.2857 | 10.194 | 0.018349 |  |  | 0.003605
2013-10-09 11:00 | 0.28 | 7.9287 | 0.0028039 | 0.13459 | 1.03 | 1.03 | 1.343 | 10.648 | 0.019166 |  |  | 0.0037655
2013-10-09 11:30 | 0.28 | 7.9287 | 0.0028039 | 0.13459 | 0.99 | 0.99 | 1.2857 | 10.194 | 0.018349 |  |  | 0.003605
2013-10-09 12:00 | 0.28 | 7.9287 | 0.0028039 | 0.13459 | 1.02 | 1.02 | 1.3286 | 10.5343 | 0.018962 |  |  | 0.0037253
2013-10-09 12:30 | 0.28 | 7.9287 | 0.0028039 | 0.13459 | 1 | 1 | 1.3 | 10.3073 | 0.018553 |  |  | 0.003645
2013-10-09 13:00 | 0.28 | 7.9287 | 0.0028039 | 0.13459 | 1.04 | 1.04 | 1.3573 | 10.7618 | 0.019371 |  |  | 0.0038057
2013-10-09 13:30 | 0.28 | 7.9287 | 0.0028039 | 0.13459 | 0.99 | 0.99 | 1.2857 | 10.194 | 0.018349 |  |  | 0.003605
2013-10-09 14:00 | 0.28 | 7.9287 | 0.0028039 | 0.13459 | 0.99 | 0.99 | 1.2857 | 10.194 | 0.018349 |  |  | 0.003605
2013-10-09 14:30 | 0.28 | 7.9287 | 0.0028039 | 0.13459 | 0.99 | 0.99 | 1.2857 | 10.194 | 0.018349 |  |  | 0.003605
2013-10-09 15:00 | 0.28 | 7.9287 | 0.0028039 | 0.13459 | 0.96 | 0.96 | 1.2429 | 9.8547 | 0.017739 |  |  | 0.003485
2013-10-09 15:30 | 0.28 | 7.9287 | 0.0028039 | 0.13459 | 0.98 | 0.98 | 1.2714 | 10.0808 | 0.018145 |  |  | 0.0035649
2013-10-09 16:00 | 0.28 | 7.9287 | 0.0028039 | 0.13459 | 0.94 | 0.94 | 1.2145 | 9.6291 | 0.017332 |  |  | 0.0034052
2013-10-09 16:30 | 0.28 | 7.9287 | 0.0028039 | 0.13459 | 1.04 | 1.04 | 1.3573 | 10.7618 | 0.019371 |  |  | 0.0038057
2013-10-09 17:00 | 0.28 | 7.9287 | 0.0028039 | 0.13459 | 0.99 | 0.99 | 1.2857 | 10.194 | 0.018349 |  |  | 0.003605
2013-10-09 17:30 | 0.28 | 7.9287 | 0.0028039 | 0.13459 | 0.98 | 0.98 | 1.2714 | 10.0808 | 0.018145 |  |  | 0.0035649
2013-10-09 18:00 | 0.28 | 7.9287 | 0.0028039 | 0.13459 | 0.96 | 0.96 | 1.2429 | 9.8547 | 0.017739 |  |  | 0.003485
2013-10-09 18:30 | 0.28 | 7.9287 | 0.0028039 | 0.13459 | 0.99 | 0.99 | 1.2857 | 10.194 | 0.018349 |  |  | 0.003605
2013-10-09 19:00 | 0.28 | 7.9287 | 0.0028039 | 0.13459 | 1.01 | 1.01 | 1.3143 | 10.4208 | 0.018757 |  |  | 0.0036851
2013-10-09 19:30 | 0.28 | 7.9287 | 0.0028039 | 0.13459 | 0.96 | 0.96 | 1.2429 | 9.8547 | 0.017739 |  |  | 0.003485
2013-10-09 20:00 | 0.28 | 7.9287 | 0.0028039 | 0.13459 | 1 | 1 | 1.3 | 10.3073 | 0.018553 |  |  | 0.003645
2013-10-09 20:30 | 0.42 | 11.8931 | 0.0042058 | 0.20188 | 1.04 | 1.04 | 1.3573 | 16.1426 | 0.029057 |  |  | 0.0057086
2013-10-09 21:00 | 0.35 | 9.9109 | 0.0035048 | 0.16823 | 1.02 | 1.02 | 1.3286 | 13.1679 | 0.023702 |  |  | 0.0046566
2013-10-09 21:30 | 0.42 | 11.8931 | 0.0042058 | 0.20188 | 1.03 | 1.03 | 1.343 | 15.972 | 0.02875 |  |  | 0.0056482
2013-10-09 22:00 | 0.49 | 13.8753 | 0.0049068 | 0.23552 | 1.2 | 1.2 | 1.5887 | 22.0437 | 0.039679 |  |  | 0.0077954
2013-10-09 22:30 | 0.58 | 16.4238 | 0.005808 | 0.27878 | 1.85 | 1.85 | 2.5576 | 42.0054 | 0.07561 |  |  | 0.014855
2013-10-09 23:00 | 0.58 | 16.4238 | 0.005808 | 0.27878 | 2.49 | 2.49 | 3.5462 | 58.2419 | 0.10484 |  |  | 0.020596
2013-10-09 23:30 | 0.58 | 16.4238 | 0.005808 | 0.27878 | 2.75 | 2.75 | 3.9556 | 64.9654 | 0.11694 |  |  | 0.022974
2013-10-10 | 0.58 | 16.4238 | 0.005808 | 0.27878 | 3.29 | 3.29 | 4.8179 | 79.1283 | 0.14243 | 0.14243 | 0.027982 | 0.027982 | 4.8179 | 20.867 | 178.8067
2013-10-10 00:30 | 0.67 | 18.9723 | 0.0067093 | 0.32204 | 3.27 | [6 empty] | 0
2013-10-10 01:00 | 0.67 | 18.9723 | 0.0067093 | 0.32204 | 3.02 | [6 empty] | 0
2013-10-10 01:30 | 0.9 | 25.4852 | 0.0090124 | 0.4326 | 2.54 | [6 empty] | 0
2013-10-10 02:00 | 1 | 28.3168 | 0.010014 | 0.48066 | 1.99 | [6 empty] | 0
2013-10-10 02:30 | 1.2 | 33.9802 | 0.012017 | 0.5768 | 1.94 | [6 empty] | 0
2013-10-10 03:00 | 1.5 | 42.4753 | 0.015021 | 0.72099 | 2.4 | [6 empty] | 0
2013-10-10 03:30 | 3.1 | 87.7822 | 0.031043 | 1.4901 | 3.29 | [6 empty] | 0
2013-10-10 04:00 | 9.2 | 260.515 | 0.092127 | 4.4221 | 4.7 | [6 empty] | 0
2013-10-10 04:30 | 28 | 792.8717 | 0.28039 | 13.4586 | 13.92 | [6 empty] | 0
2013-10-10 05:00 | 35 | 991.0896 | 0.35048 | 16.8232 | 12.44 | [6 empty] | 0
2013-10-10 05:30 | 24 | 679.6043 | 0.24033 | 11.5359 | 9.25 | [6 empty] | 0
2013-10-10 06:00 | 15 | 424.7527 | 0.15021 | 7.2099 | 7.74 | [6 empty] | 0
2013-10-10 06:30 | 11 | 311.4853 | 0.11015 | 5.2873 | 7.24 | [6 empty] | 0
2013-10-10 07:00 | 11 | 311.4853 | 0.11015 | 5.2873 | 6.87 | [6 empty] | 0
2013-10-10 07:30 | 15 | 424.7527 | 0.15021 | 7.2099 | 8.32 | [6 empty] | 0
2013-10-10 08:00 | 26 | 736.238 | 0.26036 | 12.4972 | 10.57 | [6 empty] | 0
2013-10-10 08:30 | 42 | 1189.3076 | 0.42058 | 20.1879 | 13.82 | [6 empty] | 0
2013-10-10 09:00 | 50 | 1415.8423 | 0.50069 | 24.0332 | 16.26 | [6 empty] | 0
2013-10-10 09:30 | 52 | 1472.476 | 0.52072 | 24.9945 | 15.16 | [6 empty] | 0
2013-10-10 10:00 | 41 | 1160.9907 | 0.41057 | 19.7072 | 12.97 | [6 empty] | 0
2013-10-10 10:30 | 41 | 1160.9907 | 0.41057 | 19.7072 | 11.12 | [6 empty] | 0
2013-10-10 11:00 | 152 | 4304.1607 | 1.5221 | 73.0608 | 271.36 | [6 empty] | 0
2013-10-10 11:30 | 372 | 10533.8669 | 3.7251 | 178.8067 | 58.05 | [6 empty] | 0
2013-10-10 12:00 | 228 | 6456.241 | 2.2832 | 109.5912 | 42.3 | [6 empty] | 0
2013-10-10 12:30 | 94 | 2661.7836 | 0.9413 | 45.1823 | 4141.8 | [6 empty] | 0
2013-10-10 13:00 | 61 | 1727.3276 | 0.61084 | 29.3205 | 798.26 | [6 empty] | 0
2013-10-10 13:30 | 50 | 1415.8423 | 0.50069 | 24.0332 | 343.06 | [6 empty] | 0
2013-10-10 14:00 | 47 | 1330.8918 | 0.47065 | 22.5912 | 132.27 | [6 empty] | 0
2013-10-10 14:30 | 43 | 1217.6244 | 0.43059 | 20.6685 | 19.55 | [6 empty] | 0
2013-10-10 15:00 | 35 | 991.0896 | 0.35048 | 16.8232 | 1464.5 | [6 empty] | 0
2013-10-10 15:30 | 31 | 877.8222 | 0.31043 | 14.9006 | 142.18 | [6 empty] | 0
2013-10-10 16:00 | 42 | 1189.3076 | 0.42058 | 20.1879 | 124.18 | [6 empty] | 0
2013-10-10 16:30 | 37 | 1047.7233 | 0.37051 | 17.7845 | 1647.3 | [6 empty] | 0
2013-10-10 17:00 | 27 | 764.5549 | 0.27037 | 12.9779 | 252.6 | [6 empty] | 0
2013-10-10 17:30 | 24 | 679.6043 | 0.24033 | 11.5359 | 38.83 | [6 empty] | 0
2013-10-10 18:00 | 23 | 651.2875 | 0.23032 | 11.0553 | 49.02 | [6 empty] | 0
2013-10-10 18:30 | 20 | 566.3369 | 0.20028 | 9.6133 | 66.38 | [6 empty] | 0
2013-10-10 19:00 | 31 | 877.8222 | 0.31043 | 14.9006 | 9504.3 | [6 empty] | 0
2013-10-10 19:30 | 89 | 2520.1993 | 0.89123 | 42.779 | 846.83 | [6 empty] | 0
2013-10-10 20:00 | 40 | 1132.6739 | 0.40055 | 19.2265 | 74.94 | [6 empty] | 0
2013-10-10 20:30 | 33 | 934.4559 | 0.33046 | 15.8619 | 556.27 | [6 empty] | 0
2013-10-10 21:00 | 52 | 1472.476 | 0.52072 | 24.9945 | 1114.9 | [6 empty] | 0
2013-10-10 21:30 | 37 | 1047.7233 | 0.37051 | 17.7845 | 8587 | [6 empty] | 0
2013-10-10 22:00 | 29 | 821.1886 | 0.2904 | 13.9392 | 1118.9 | [6 empty] | 0
2013-10-10 22:30 | 22 | 622.9706 | 0.2203 | 10.5746 | 754.76 | [6 empty] | 0
2013-10-10 23:00 | 22 | 622.9706 | 0.2203 | 10.5746 | 186.96 | [6 empty] | 0
2013-10-10 23:30 | 33 | 934.4559 | 0.33046 | 15.8619 | 829.54 | [6 empty] | 0
2013-10-11 | 118 | 3341.3879 | 1.1816 | 56.7183 | 1063.1 |  |  |  |  | 0 | 0 | 0 | #DIV/0! | 44.1479 | 211.0111
2013-10-11 00:30 | 80 | 2265.3477 | 0.80111 | 38.4531 | 773.23 | [6 empty] | 0
2013-10-11 01:00 | 83 | 2350.2983 | 0.83115 | 39.895 | 57.32 | [6 empty] | 0
2013-10-11 01:30 | 81 | 2293.6646 | 0.81112 | 38.9337 | 126.62 | [6 empty] | 0
2013-10-11 02:00 | 41 | 1160.9907 | 0.41057 | 19.7072 | 30.07 | [6 empty] | 0
2013-10-11 02:30 | 28 | 792.8717 | 0.28039 | 13.4586 | 193.44 | [6 empty] | 0
2013-10-11 03:00 | 22 | 622.9706 | 0.2203 | 10.5746 | 53.72 | [6 empty] | 0
2013-10-11 03:30 | 18 | 509.7032 | 0.18025 | 8.6519 | 515.55 | [6 empty] | 0
2013-10-11 04:00 | 15 | 424.7527 | 0.15021 | 7.2099 | 449.45 | [6 empty] | 0
2013-10-11 04:30 | 12 | 339.8022 | 0.12017 | 5.768 | 287.88 | [6 empty] | 0
2013-10-11 05:00 | 11 | 311.4853 | 0.11015 | 5.2873 | 576.78 | [6 empty] | 0
2013-10-11 05:30 | 9.7 | 274.6734 | 0.097134 | 4.6624 | 142.14 | [6 empty] | 0
2013-10-11 06:00 | 26 | 736.238 | 0.26036 | 12.4972 | 3788.2 | [6 empty] | 0
2013-10-11 06:30 | 257 | 7277.4296 | 2.5736 | 123.5304 | 203.16 | [6 empty] | 0
2013-10-11 07:00 | 439 | 12431.0957 | 4.3961 | 211.0111 | 64.03 | [6 empty] | 0
2013-10-11 07:30 | 198 | 5606.7356 | 1.9827 | 95.1713 | 38.26 | [6 empty] | 0
2013-10-11 08:00 | 223 | 6314.6568 | 2.2331 | 107.1879 | 54.86 | [6 empty] | 0
2013-10-11 08:30 | 428 | 12119.6103 | 4.2859 | 205.7238 | 21.32 | [6 empty] | 0
2013-10-11 09:00 | 294 | 8325.1529 | 2.9441 | 141.315 | 18.2 | [6 empty] | 0
2013-10-11 09:30 | 148 | 4190.8933 | 1.482 | 71.1381 | 23.54 | [6 empty] | 0
2013-10-11 10:00 | 79 | 2237.0309 | 0.79109 | 37.9724 | 16.56 | [6 empty] | 0
2013-10-11 10:30 | 48 | 1359.2086 | 0.48066 | 23.0718 | 13.72 | [6 empty] | 0
2013-10-11 11:00 | 40 | 1132.6739 | 0.40055 | 19.2265 | 12.52 | [6 empty] | 0
2013-10-11 11:30 | 33 | 934.4559 | 0.33046 | 15.8619 | 12.32 | [6 empty] | 0
2013-10-11 12:00 | 26 | 736.238 | 0.26036 | 12.4972 | 12 | [6 empty] | 0
2013-10-11 12:30 | 43 | 1217.6244 | 0.43059 | 20.6685 | 13.22 | [6 empty] | 0
2013-10-11 13:00 | 148 | 4190.8933 | 1.482 | 71.1381 | 24.57 | [6 empty] | 0
2013-10-11 13:30 | 65 | 1840.595 | 0.6509 | 31.2431 | 143.79 | [6 empty] | 0
2013-10-11 14:00 | 41 | 1160.9907 | 0.41057 | 19.7072 | 137.83 | [6 empty] | 0
2013-10-11 14:30 | 31 | 877.8222 | 0.31043 | 14.9006 | 133.13 | [6 empty] | 0
2013-10-11 15:00 | 24 | 679.6043 | 0.24033 | 11.5359 | 131.32 | [6 empty] | 0
2013-10-11 15:30 | 22 | 622.9706 | 0.2203 | 10.5746 | 130.67 | [6 empty] | 0
2013-10-11 16:00 | 19 | 538.0201 | 0.19026 | 9.1326 | 129.34 | [6 empty] | 0
2013-10-11 16:30 | 16 | 453.0695 | 0.16022 | 7.6906 | 125.83 | [6 empty] | 0
2013-10-11 17:00 | 19 | 538.0201 | 0.19026 | 9.1326 | 66.65 | [6 empty] | 0
2013-10-11 17:30 | 97 | 2746.7341 | 0.97134 | 46.6243 | 1014.5 | [6 empty] | 0
2013-10-11 18:00 | 215 | 6088.122 | 2.153 | 103.3426 | 1344.3 | [6 empty] | 0
2013-10-11 18:30 | 149 | 4219.2101 | 1.4921 | 71.6188 | 469.22 | [6 empty] | 0
2013-10-11 19:00 | 81 | 2293.6646 | 0.81112 | 38.9337 | 271.54 | [6 empty] | 0
2013-10-11 19:30 | 53 | 1500.7929 | 0.53073 | 25.4751 | 21.67 | [6 empty] | 0
2013-10-11 20:00 | 41 | 1160.9907 | 0.41057 | 19.7072 | 1360.7 | [6 empty] | 0
2013-10-11 20:30 | 35 | 991.0896 | 0.35048 | 16.8232 | 213.42 | [6 empty] | 0
2013-10-11 21:00 | 31 | 877.8222 | 0.31043 | 14.9006 | 1029.1 | [6 empty] | 0
2013-10-11 21:30 | 34 | 962.7728 | 0.34047 | 16.3425 | 1260.3 | [6 empty] | 0
2013-10-11 22:00 | 209 | 5918.2209 | 2.0929 | 100.4586 | 856.02 | [6 empty] | 0
2013-10-11 22:30 | 148 | 4190.8933 | 1.482 | 71.1381 | 258.88 | [6 empty] | 0
2013-10-11 23:00 | 83 | 2350.2983 | 0.83115 | 39.895 | 1411.3 | [6 empty] | 0
2013-10-11 23:30 | 47 | 1330.8918 | 0.47065 | 22.5912 | 148.81 | [6 empty] | 0
2013-10-12 | 34 | 962.7728 | 0.34047 | 16.3425 | 308.53 |  |  |  |  | 0 | 0 | 0 | #DIV/0! | 4.314 | 16.3425
2013-10-12 00:30 | 27 | 764.5549 | 0.27037 | 12.9779 | 375.35 | [6 empty] | 0
2013-10-12 01:00 | 22 | 622.9706 | 0.2203 | 10.5746 | 738.21 | [6 empty] | 0
2013-10-12 01:30 | 20 | 566.3369 | 0.20028 | 9.6133 | 409.11 | [6 empty] | 0
2013-10-12 02:00 | 20 | 566.3369 | 0.20028 | 9.6133 | 655.45 | [6 empty] | 0
2013-10-12 02:30 | 17 | 481.3864 | 0.17023 | 8.1713 | 568.2 | [6 empty] | 0
2013-10-12 03:00 | 16 | 453.0695 | 0.16022 | 7.6906 | 455.74 | [6 empty] | 0
2013-10-12 03:30 | 13 | 368.119 | 0.13018 | 6.2486 | 500.55 | [6 empty] | 0
2013-10-12 04:00 | 12 | 339.8022 | 0.12017 | 5.768 | 439.24 | [6 empty] | 0
2013-10-12 04:30 | 11 | 311.4853 | 0.11015 | 5.2873 | 423.52 | [6 empty] | 0
2013-10-12 05:00 | 10 | 283.1685 | 0.10014 | 4.8066 | 439.43 | [6 empty] | 0
2013-10-12 05:30 | 9.7 | 274.6734 | 0.097134 | 4.6624 | 671.93 | [6 empty] | 0
2013-10-12 06:00 | 8.8 | 249.1883 | 0.088122 | 4.2298 | 721.68 | [6 empty] | 0
2013-10-12 06:30 | 8.4 | 237.8615 | 0.084116 | 4.0376 | 454.51 | [6 empty] | 0
2013-10-12 07:00 | 7.5 | 212.3763 | 0.075104 | 3.605 | 449.66 | [6 empty] | 0
2013-10-12 07:30 | 7.1 | 201.0496 | 0.071098 | 3.4127 | 177.68 | [6 empty] | 0
2013-10-12 08:00 | 6.8 | 192.5546 | 0.068094 | 3.2685 | 338.9 | [6 empty] | 0
2013-10-12 08:30 | 6.4 | 181.2278 | 0.064088 | 3.0762 | 429.72 | [6 empty] | 0
2013-10-12 09:00 | 6 | 169.9011 | 0.060083 | 2.884 | 433.92 | [6 empty] | 0
2013-10-12 09:30 | 5.3 | 150.0793 | 0.053073 | 2.5475 | 434.34 | [6 empty] | 0
2013-10-12 10:00 | 5 | 141.5842 | 0.050069 | 2.4033 | 434.69 | [6 empty] | 0
2013-10-12 10:30 | 5 | 141.5842 | 0.050069 | 2.4033 | 434.71 | [6 empty] | 0
2013-10-12 11:00 | 4.6 | 130.2575 | 0.046064 | 2.2111 | 436.75 | [6 empty] | 0
2013-10-12 11:30 | 4.3 | 121.7624 | 0.043059 | 2.0669 | 436.93 | [6 empty] | 0
2013-10-12 12:00 | 4 | 113.2674 | 0.040055 | 1.9227 | 437.13 | [6 empty] | 0
2013-10-12 12:30 | 3.7 | 104.7723 | 0.037051 | 1.7785 | 437.31 | [6 empty] | 0
2013-10-12 13:00 | 3.7 | 104.7723 | 0.037051 | 1.7785 | 438.03 | [6 empty] | 0
2013-10-12 13:30 | 4 | 113.2674 | 0.040055 | 1.9227 | 436.83 | [6 empty] | 0
2013-10-12 14:00 | 4.3 | 121.7624 | 0.043059 | 2.0669 | 436.47 | [6 empty] | 0
2013-10-12 14:30 | 5 | 141.5842 | 0.050069 | 2.4033 | 438.58 | [6 empty] | 0
2013-10-12 15:00 | 4.6 | 130.2575 | 0.046064 | 2.2111 | 438.49 | [6 empty] | 0
2013-10-12 15:30 | 4 | 113.2674 | 0.040055 | 1.9227 | 438.06 | [6 empty] | 0
2013-10-12 16:00 | 3.7 | 104.7723 | 0.037051 | 1.7785 | 441.45 | [6 empty] | 0
2013-10-12 16:30 | 3.1 | 87.7822 | 0.031043 | 1.4901 | 441.83 | [6 empty] | 0
2013-10-12 17:00 | 2.9 | 82.1189 | 0.02904 | 1.3939 | 439.37 | [6 empty] | 0
2013-10-12 17:30 | 2.6 | 73.6238 | 0.026036 | 1.2497 | 439.95 | [6 empty] | 0
2013-10-12 18:00 | 2.4 | 67.9604 | 0.024033 | 1.1536 | 443.21 | [6 empty] | 0
2013-10-12 18:30 | 2.4 | 67.9604 | 0.024033 | 1.1536 | 440.64 | [6 empty] | 0
2013-10-12 19:00 | 2.1 | 59.4654 | 0.021029 | 1.0094 | 441.99 | [6 empty] | 0
2013-10-12 19:30 | 2.1 | 59.4654 | 0.021029 | 1.0094 | 444.48 | [6 empty] | 0
2013-10-12 20:00 | 2.1 | 59.4654 | 0.021029 | 1.0094 | 442.6 | [6 empty] | 0
2013-10-12 20:30 | 1.9 | 53.802 | 0.019026 | 0.91326 | 443.76 | [6 empty] | 0
2013-10-12 21:00 | 5.3 | 150.0793 | 0.053073 | 2.5475 | 444.63 | [6 empty] | 0
2013-10-12 21:30 | 14 | 396.4359 | 0.14019 | 6.7293 | 445.28 | [6 empty] | 0
2013-10-12 22:00 | 25 | 707.9212 | 0.25035 | 12.0166 | 180.79 | [6 empty] | 0
2013-10-12 22:30 | 18 | 509.7032 | 0.18025 | 8.6519 | 178.45 | [6 empty] | 0
2013-10-12 23:00 | 13 | 368.119 | 0.13018 | 6.2486 | 180.77 | [6 empty] | 0
2013-10-12 23:30 | 10 | 283.1685 | 0.10014 | 4.8066 | 195.49 | [6 empty] | 0
2013-10-13 | 7.9 | 223.7031 | 0.079109 | 3.7972 | 195.16 |  |  |  |  | 0 | 0 | 0 | #DIV/0! | 1.8736 | 5.2873
2013-10-13 00:30 | 6.8 | 192.5546 | 0.068094 | 3.2685 | 195.13 | [6 empty] | 0
2013-10-13 01:00 | 5.3 | 150.0793 | 0.053073 | 2.5475 | 194.63 | [6 empty] | 0
2013-10-13 01:30 | 6.4 | 181.2278 | 0.064088 | 3.0762 | 195.43 | [6 empty] | 0
2013-10-13 02:00 | 7.1 | 201.0496 | 0.071098 | 3.4127 | 195.5 | [6 empty] | 0
2013-10-13 02:30 | 11 | 311.4853 | 0.11015 | 5.2873 | 197.42 | [6 empty] | 0
2013-10-13 03:00 | 9.7 | 274.6734 | 0.097134 | 4.6624 | 197.6 | [6 empty] | 0
2013-10-13 03:30 | 8.4 | 237.8615 | 0.084116 | 4.0376 | 197.93 | [6 empty] | 0
2013-10-13 04:00 | 7.1 | 201.0496 | 0.071098 | 3.4127 | 198.08 | [6 empty] | 0
2013-10-13 04:30 | 6 | 169.9011 | 0.060083 | 2.884 | 198.29 | [6 empty] | 0
2013-10-13 05:00 | 5 | 141.5842 | 0.050069 | 2.4033 | 198.76 | [6 empty] | 0
2013-10-13 05:30 | 4.6 | 130.2575 | 0.046064 | 2.2111 | 198.85 | [6 empty] | 0
2013-10-13 06:00 | 4.3 | 121.7624 | 0.043059 | 2.0669 | 199.2 | [6 empty] | 0
2013-10-13 06:30 | 3.7 | 104.7723 | 0.037051 | 1.7785 | 199.57 | [6 empty] | 0
2013-10-13 07:00 | 3.4 | 96.2773 | 0.034047 | 1.6343 | 199.57 | [6 empty] | 0
2013-10-13 07:30 | 3.4 | 96.2773 | 0.034047 | 1.6343 | 199.69 | [6 empty] | 0
2013-10-13 08:00 | 3.1 | 87.7822 | 0.031043 | 1.4901 | 199.46 | [6 empty] | 0
2013-10-13 08:30 | 3.1 | 87.7822 | 0.031043 | 1.4901 | 199.24 | [6 empty] | 0
2013-10-13 09:00 | 2.9 | 82.1189 | 0.02904 | 1.3939 | 199.38 | [6 empty] | 0
2013-10-13 09:30 | 3.1 | 87.7822 | 0.031043 | 1.4901 | 199.44 | [6 empty] | 0
2013-10-13 10:00 | 3.1 | 87.7822 | 0.031043 | 1.4901 | 199.48 | [6 empty] | 0
2013-10-13 10:30 | 2.9 | 82.1189 | 0.02904 | 1.3939 | 200.88 | [6 empty] | 0
2013-10-13 11:00 | 2.9 | 82.1189 | 0.02904 | 1.3939 | 199.89 | [6 empty] | 0
2013-10-13 11:30 | 3.4 | 96.2773 | 0.034047 | 1.6343 | 201.77 | [6 empty] | 0
2013-10-13 12:00 | 4.6 | 130.2575 | 0.046064 | 2.2111 | 199.88 | [6 empty] | 0
2013-10-13 12:30 | 4.3 | 121.7624 | 0.043059 | 2.0669 | 199.71 | [6 empty] | 0
2013-10-13 13:00 | 6 | 169.9011 | 0.060083 | 2.884 | 200.62 | [6 empty] | 0
2013-10-13 13:30 | 5.7 | 161.406 | 0.057079 | 2.7398 | 201.05 | [6 empty] | 0
2013-10-13 14:00 | 5 | 141.5842 | 0.050069 | 2.4033 | 200.71 | [6 empty] | 0
2013-10-13 14:30 | 4.3 | 121.7624 | 0.043059 | 2.0669 | 200.65 | [6 empty] | 0
2013-10-13 15:00 | 3.7 | 104.7723 | 0.037051 | 1.7785 | 201.08 | [6 empty] | 0
2013-10-13 15:30 | 3.1 | 87.7822 | 0.031043 | 1.4901 | 201.14 | [6 empty] | 0
2013-10-13 16:00 | 2.6 | 73.6238 | 0.026036 | 1.2497 | 200.88 | [6 empty] | 0
2013-10-13 16:30 | 2.4 | 67.9604 | 0.024033 | 1.1536 | 201.11 | [6 empty] | 0
2013-10-13 17:00 | 2.1 | 59.4654 | 0.021029 | 1.0094 | 201.07 | [6 empty] | 0
2013-10-13 17:30 | 1.9 | 53.802 | 0.019026 | 0.91326 | 200.9 | [6 empty] | 0
2013-10-13 18:00 | 1.9 | 53.802 | 0.019026 | 0.91326 | 200.98 | [6 empty] | 0
2013-10-13 18:30 | 1.7 | 48.1386 | 0.017023 | 0.81713 | 200.99 | [6 empty] | 0
2013-10-13 19:00 | 1.7 | 48.1386 | 0.017023 | 0.81713 | 201 | [6 empty] | 0
2013-10-13 19:30 | 1.5 | 42.4753 | 0.015021 | 0.72099 | 200.17 | [6 empty] | 0
2013-10-13 20:00 | 1.5 | 42.4753 | 0.015021 | 0.72099 | 221.62 | [6 empty] | 0
2013-10-13 20:30 | 1.3 | 36.8119 | 0.013018 | 0.62486 | 222.42 | [6 empty] | 0
2013-10-13 21:00 | 1.3 | 36.8119 | 0.013018 | 0.62486 | 222.11 | [6 empty] | 0
2013-10-13 21:30 | 1.3 | 36.8119 | 0.013018 | 0.62486 | 222.11 | [6 empty] | 0
2013-10-13 22:00 | 1.2 | 33.9802 | 0.012017 | 0.5768 | 222.53 | [6 empty] | 0
2013-10-13 22:30 | 1.2 | 33.9802 | 0.012017 | 0.5768 | 229.48 | [6 empty] | 0
2013-10-13 23:00 | 1.2 | 33.9802 | 0.012017 | 0.5768 | 229.44 | [6 empty] | 0
2013-10-13 23:30 | 1 | 28.3168 | 0.010014 | 0.48066 | 229.06 | [6 empty] | 0
2013-10-14 | 1 | 28.3168 | 0.010014 | 0.48066 | 229.06 |  |  |  |  | 0 | 0 | 0 | #DIV/0! | 0.37091 | 0.48066
2013-10-14 00:30 | 1 | 28.3168 | 0.010014 | 0.48066 | 229.4 | [6 empty] | 0
2013-10-14 01:00 | 1 | 28.3168 | 0.010014 | 0.48066 | 229.18 | [6 empty] | 0
2013-10-14 01:30 | 1 | 28.3168 | 0.010014 | 0.48066 | 229.32 | [6 empty] | 0
2013-10-14 02:00 | 0.9 | 25.4852 | 0.0090124 | 0.4326 | 228.87 | [6 empty] | 0
2013-10-14 02:30 | 0.9 | 25.4852 | 0.0090124 | 0.4326 | 242.69 | [6 empty] | 0
2013-10-14 03:00 | 0.9 | 25.4852 | 0.0090124 | 0.4326 | 253.62 | [6 empty] | 0
2013-10-14 03:30 | 0.9 | 25.4852 | 0.0090124 | 0.4326 | 277.48 | [6 empty] | 0
2013-10-14 04:00 | 0.9 | 25.4852 | 0.0090124 | 0.4326 | 266.43 | [6 empty] | 0
2013-10-14 04:30 | 0.9 | 25.4852 | 0.0090124 | 0.4326 | 268.15 | [6 empty] | 0
2013-10-14 05:00 | 0.9 | 25.4852 | 0.0090124 | 0.4326 | 268.38 | [6 empty] | 0
2013-10-14 05:30 | 0.9 | 25.4852 | 0.0090124 | 0.4326 | 267.79 | [6 empty] | 0
2013-10-14 06:00 | 0.9 | 25.4852 | 0.0090124 | 0.4326 | 264.77 | [6 empty] | 0
2013-10-14 06:30 | 0.78 | 22.0871 | 0.0078108 | 0.37492 | 264.2 | [6 empty] | 0
2013-10-14 07:00 | 0.78 | 22.0871 | 0.0078108 | 0.37492 | 264.32 | [6 empty] | 0
2013-10-14 07:30 | 0.78 | 22.0871 | 0.0078108 | 0.37492 | 264.93 | [6 empty] | 0
2013-10-14 08:00 | 0.78 | 22.0871 | 0.0078108 | 0.37492 | 265.09 | [6 empty] | 0
2013-10-14 08:30 | 0.78 | 22.0871 | 0.0078108 | 0.37492 | 265.1 | [6 empty] | 0
2013-10-14 09:00 | 0.78 | 22.0871 | 0.0078108 | 0.37492 | 264.57 | [6 empty] | 0
2013-10-14 09:30 | 0.78 | 22.0871 | 0.0078108 | 0.37492 | 264.21 | [6 empty] | 0
2013-10-14 10:00 | 0.78 | 22.0871 | 0.0078108 | 0.37492 | 264.05 | [6 empty] | 0
2013-10-14 10:30 | 0.78 | 22.0871 | 0.0078108 | 0.37492 | 258.83 | [6 empty] | 0
2013-10-14 11:00 | 0.78 | 22.0871 | 0.0078108 | 0.37492 | 259.18 | [6 empty] | 0
2013-10-14 11:30 | 0.78 | 22.0871 | 0.0078108 | 0.37492 | 10.03 | [6 empty] | 0
2013-10-14 12:00 | 0.78 | 22.0871 | 0.0078108 | 0.37492 | 1.49 | [6 empty] | 0
2013-10-14 12:30 | 0.78 | 22.0871 | 0.0078108 | 0.37492 | 1.2 | [6 empty] | 0
2013-10-14 13:00 | 0.78 | 22.0871 | 0.0078108 | 0.37492 | 1.07 | [6 empty] | 0
2013-10-14 13:30 | 0.78 | 22.0871 | 0.0078108 | 0.37492 | 1.06 | [6 empty] | 0
2013-10-14 14:00 | 0.67 | 18.9723 | 0.0067093 | 0.32204 | 1 | [6 empty] | 0
2013-10-14 14:30 | 0.78 | 22.0871 | 0.0078108 | 0.37492 | 1.01 | [6 empty] | 0
2013-10-14 15:00 | 0.67 | 18.9723 | 0.0067093 | 0.32204 | 0.98 | [6 empty] | 0
2013-10-14 15:30 | 0.67 | 18.9723 | 0.0067093 | 0.32204 | 0.98 | [6 empty] | 0
2013-10-14 16:00 | 0.67 | 18.9723 | 0.0067093 | 0.32204 | 0.98 | [6 empty] | 0
2013-10-14 16:30 | 0.67 | 18.9723 | 0.0067093 | 0.32204 | 0.94 | [6 empty] | 0
2013-10-14 17:00 | 0.67 | 18.9723 | 0.0067093 | 0.32204 | 0.94 | [6 empty] | 0
2013-10-14 17:30 | 0.67 | 18.9723 | 0.0067093 | 0.32204 | 0.94 | [6 empty] | 0
2013-10-14 18:00 | 0.67 | 18.9723 | 0.0067093 | 0.32204 | 0.97 | [6 empty] | 0
2013-10-14 18:30 | 0.67 | 18.9723 | 0.0067093 | 0.32204 | 0.91 | [6 empty] | 0
2013-10-14 19:00 | 0.67 | 18.9723 | 0.0067093 | 0.32204 | 0.88 | [6 empty] | 0
2013-10-14 19:30 | 0.67 | 18.9723 | 0.0067093 | 0.32204 | 0.87 | [6 empty] | 0
2013-10-14 20:00 | 0.67 | 18.9723 | 0.0067093 | 0.32204 | 0.88 | [6 empty] | 0
2013-10-14 20:30 | 0.67 | 18.9723 | 0.0067093 | 0.32204 | 0.92 | [6 empty] | 0
2013-10-14 21:00 | 0.67 | 18.9723 | 0.0067093 | 0.32204 | 0.92 | [6 empty] | 0
2013-10-14 21:30 | 0.67 | 18.9723 | 0.0067093 | 0.32204 | 0.86 | [6 empty] | 0
2013-10-14 22:00 | 0.67 | 18.9723 | 0.0067093 | 0.32204 | 0.87 | [6 empty] | 0
2013-10-14 22:30 | 0.58 | 16.4238 | 0.005808 | 0.27878 | 0.86 | [6 empty] | 0
2013-10-14 23:00 | 0.58 | 16.4238 | 0.005808 | 0.27878 | 0.88 | [6 empty] | 0
2013-10-14 23:30 | 0.58 | 16.4238 | 0.005808 | 0.27878 | 0.91 | [6 empty] | 0
2013-10-15 | 0.58 | 16.4238 | 0.005808 | 0.27878 | 0.93 | 0.93 | 1.2003 | 19.7128 | 0.035483 | 1.4447 | 0.28383 | 0.0069711 | 1.0423 | 0.27157 | 0.27878
2013-10-15 00:30 | 0.58 | 16.4238 | 0.005808 | 0.27878 | 0.82 | 0.82 | 1.0451 | 17.1637 | 0.030895 |  |  | 0.0060697
2013-10-15 01:00 | 0.58 | 16.4238 | 0.005808 | 0.27878 | 0.87 | 0.87 | 1.1154 | 18.3184 | 0.032973 |  |  | 0.006478
2013-10-15 01:30 | 0.58 | 16.4238 | 0.005808 | 0.27878 | 0.82 | 0.82 | 1.0451 | 17.1637 | 0.030895 |  |  | 0.0060697
2013-10-15 02:00 | 0.58 | 16.4238 | 0.005808 | 0.27878 | 0.84 | 0.84 | 1.0731 | 17.6248 | 0.031725 |  |  | 0.0062327
2013-10-15 02:30 | 0.58 | 16.4238 | 0.005808 | 0.27878 | 0.85 | 0.85 | 1.0872 | 17.8557 | 0.03214 |  |  | 0.0063144
2013-10-15 03:00 | 0.58 | 16.4238 | 0.005808 | 0.27878 | 0.81 | 0.81 | 1.031 | 16.9336 | 0.030481 |  |  | 0.0059883
2013-10-15 03:30 | 0.58 | 16.4238 | 0.005808 | 0.27878 | 0.82 | 0.82 | 1.0451 | 17.1637 | 0.030895 |  |  | 0.0060697
2013-10-15 04:00 | 0.58 | 16.4238 | 0.005808 | 0.27878 | 0.86 | 0.86 | 1.1013 | 18.0869 | 0.032556 |  |  | 0.0063962
2013-10-15 04:30 | 0.58 | 16.4238 | 0.005808 | 0.27878 | 0.85 | 0.85 | 1.0872 | 17.8557 | 0.03214 |  |  | 0.0063144
2013-10-15 05:00 | 0.58 | 16.4238 | 0.005808 | 0.27878 | 0.76 | 0.76 | 0.96125 | 15.7874 | 0.028417 |  |  | 0.005583
2013-10-15 05:30 | 0.58 | 16.4238 | 0.005808 | 0.27878 | 0.86 | 0.86 | 1.1013 | 18.0869 | 0.032556 |  |  | 0.0063962
2013-10-15 06:00 | 0.58 | 16.4238 | 0.005808 | 0.27878 | 0.76 | 0.76 | 0.96125 | 15.7874 | 0.028417 |  |  | 0.005583
2013-10-15 06:30 | 0.58 | 16.4238 | 0.005808 | 0.27878 | 0.81 | 0.81 | 1.031 | 16.9336 | 0.030481 |  |  | 0.0059883
2013-10-15 07:00 | 0.58 | 16.4238 | 0.005808 | 0.27878 | 0.74 | 0.74 | 0.93347 | 15.331 | 0.027596 |  |  | 0.0054216
2013-10-15 07:30 | 0.58 | 16.4238 | 0.005808 | 0.27878 | 0.74 | 0.74 | 0.93347 | 15.331 | 0.027596 |  |  | 0.0054216
2013-10-15 08:00 | 0.58 | 16.4238 | 0.005808 | 0.27878 | 0.75 | 0.75 | 0.94735 | 15.5591 | 0.028006 |  |  | 0.0055022
2013-10-15 08:30 | 0.58 | 16.4238 | 0.005808 | 0.27878 | 0.79 | 0.79 | 1.0031 | 16.4743 | 0.029654 |  |  | 0.0058259
2013-10-15 09:00 | 0.58 | 16.4238 | 0.005808 | 0.27878 | 0.72 | 0.72 | 0.90575 | 14.8759 | 0.026777 |  |  | 0.0052606
2013-10-15 09:30 | 0.58 | 16.4238 | 0.005808 | 0.27878 | 0.74 | 0.74 | 0.93347 | 15.331 | 0.027596 |  |  | 0.0054216
2013-10-15 10:00 | 0.58 | 16.4238 | 0.005808 | 0.27878 | 0.7 | 0.7 | 0.87811 | 14.422 | 0.02596 |  |  | 0.0051001
2013-10-15 10:30 | 0.58 | 16.4238 | 0.005808 | 0.27878 | 0.77 | 0.77 | 0.97518 | 16.0161 | 0.028829 |  |  | 0.0056638
2013-10-15 11:00 | 0.58 | 16.4238 | 0.005808 | 0.27878 | 0.71 | 0.71 | 0.89192 | 14.6487 | 0.026368 |  |  | 0.0051803
2013-10-15 11:30 | 0.58 | 16.4238 | 0.005808 | 0.27878 | 0.72 | 0.72 | 0.90575 | 14.8759 | 0.026777 |  |  | 0.0052606
2013-10-15 12:00 | 0.58 | 16.4238 | 0.005808 | 0.27878 | 0.74 | 0.74 | 0.93347 | 15.331 | 0.027596 |  |  | 0.0054216
2013-10-15 12:30 | 0.58 | 16.4238 | 0.005808 | 0.27878 | 0.7 | 0.7 | 0.87811 | 14.422 | 0.02596 |  |  | 0.0051001
2013-10-15 13:00 | 0.58 | 16.4238 | 0.005808 | 0.27878 | 0.67 | 0.67 | 0.83681 | 13.7435 | 0.024738 |  |  | 0.0048602
2013-10-15 13:30 | 0.58 | 16.4238 | 0.005808 | 0.27878 | 0.7 | 0.7 | 0.87811 | 14.422 | 0.02596 |  |  | 0.0051001
2013-10-15 14:00 | 0.58 | 16.4238 | 0.005808 | 0.27878 | 0.69 | 0.69 | 0.86433 | 14.1955 | 0.025552 |  |  | 0.00502
2013-10-15 14:30 | 0.58 | 16.4238 | 0.005808 | 0.27878 | 0.7 | 0.7 | 0.87811 | 14.422 | 0.02596 |  |  | 0.0051001
2013-10-15 15:00 | 0.58 | 16.4238 | 0.005808 | 0.27878 | 3.13 | 3.13 | 4.5608 | 74.9057 | 0.13483 |  |  | 0.026489
2013-10-15 15:30 | 0.58 | 16.4238 | 0.005808 | 0.27878 | 0.83 | 0.83 | 1.0591 | 17.3941 | 0.031309 |  |  | 0.0061512
2013-10-15 16:00 | 0.58 | 16.4238 | 0.005808 | 0.27878 | 0.76 | 0.76 | 0.96125 | 15.7874 | 0.028417 |  |  | 0.005583
2013-10-15 16:30 | 0.58 | 16.4238 | 0.005808 | 0.27878 | 0.73 | 0.73 | 0.9196 | 15.1033 | 0.027186 |  |  | 0.005341
2013-10-15 17:00 | 0.58 | 16.4238 | 0.005808 | 0.27878 | 0.8 | 0.8 | 1.0171 | 16.7038 | 0.030067 |  |  | 0.005907
2013-10-15 17:30 | 0.58 | 16.4238 | 0.005808 | 0.27878 | 0.72 | 0.72 | 0.90575 | 14.8759 | 0.026777 |  |  | 0.0052606
2013-10-15 18:00 | 0.58 | 16.4238 | 0.005808 | 0.27878 | 0.74 | 0.74 | 0.93347 | 15.331 | 0.027596 |  |  | 0.0054216
2013-10-15 18:30 | 0.58 | 16.4238 | 0.005808 | 0.27878 | 0.74 | 0.74 | 0.93347 | 15.331 | 0.027596 |  |  | 0.0054216
2013-10-15 19:00 | 0.58 | 16.4238 | 0.005808 | 0.27878 | 0.71 | 0.71 | 0.89192 | 14.6487 | 0.026368 |  |  | 0.0051803
2013-10-15 19:30 | 0.58 | 16.4238 | 0.005808 | 0.27878 | 0.71 | 0.71 | 0.89192 | 14.6487 | 0.026368 |  |  | 0.0051803
2013-10-15 20:00 | 0.49 | 13.8753 | 0.0049068 | 0.23552 | 0.71 | 0.71 | 0.89192 | 12.3757 | 0.022276 |  |  | 0.0043765
2013-10-15 20:30 | 0.49 | 13.8753 | 0.0049068 | 0.23552 | 0.76 | 0.76 | 0.96125 | 13.3376 | 0.024008 |  |  | 0.0047167
2013-10-15 21:00 | 0.49 | 13.8753 | 0.0049068 | 0.23552 | 0.75 | 0.75 | 0.94735 | 13.1447 | 0.023661 |  |  | 0.0046484
2013-10-15 21:30 | 0.49 | 13.8753 | 0.0049068 | 0.23552 | 0.75 | 0.75 | 0.94735 | 13.1447 | 0.023661 |  |  | 0.0046484
2013-10-15 22:00 | 0.49 | 13.8753 | 0.0049068 | 0.23552 | 0.79 | 0.79 | 1.0031 | 13.9179 | 0.025052 |  |  | 0.0049219
2013-10-15 22:30 | 0.49 | 13.8753 | 0.0049068 | 0.23552 | 0.72 | 0.72 | 0.90575 | 12.5675 | 0.022622 |  |  | 0.0044443
2013-10-15 23:00 | 0.49 | 13.8753 | 0.0049068 | 0.23552 | 0.72 | 0.72 | 0.90575 | 12.5675 | 0.022622 |  |  | 0.0044443
2013-10-15 23:30 | 0.49 | 13.8753 | 0.0049068 | 0.23552 | 0.74 | 0.74 | 0.93347 | 12.9521 | 0.023314 |  |  | 0.0045803
2013-10-16 | 0.49 | 13.8753 | 0.0049068 | 0.23552 | 0.74 | 0.74 | 0.93347 | 12.9521 | 0.023314 | 1.1093 | 0.21795 | 0.0045803 | 0.93386 | 0.23342 | 0.23552
2013-10-16 00:30 | 0.49 | 13.8753 | 0.0049068 | 0.23552 | 0.76 | 0.76 | 0.96125 | 13.3376 | 0.024008 |  |  | 0.0047167
2013-10-16 01:00 | 0.49 | 13.8753 | 0.0049068 | 0.23552 | 0.74 | 0.74 | 0.93347 | 12.9521 | 0.023314 |  |  | 0.0045803
2013-10-16 01:30 | 0.49 | 13.8753 | 0.0049068 | 0.23552 | 0.74 | 0.74 | 0.93347 | 12.9521 | 0.023314 |  |  | 0.0045803
2013-10-16 02:00 | 0.49 | 13.8753 | 0.0049068 | 0.23552 | 0.74 | 0.74 | 0.93347 | 12.9521 | 0.023314 |  |  | 0.0045803
2013-10-16 02:30 | 0.49 | 13.8753 | 0.0049068 | 0.23552 | 0.75 | 0.75 | 0.94735 | 13.1447 | 0.023661 |  |  | 0.0046484
2013-10-16 03:00 | 0.49 | 13.8753 | 0.0049068 | 0.23552 | 0.75 | 0.75 | 0.94735 | 13.1447 | 0.023661 |  |  | 0.0046484
2013-10-16 03:30 | 0.49 | 13.8753 | 0.0049068 | 0.23552 | 0.74 | 0.74 | 0.93347 | 12.9521 | 0.023314 |  |  | 0.0045803
2013-10-16 04:00 | 0.49 | 13.8753 | 0.0049068 | 0.23552 | 0.71 | 0.71 | 0.89192 | 12.3757 | 0.022276 |  |  | 0.0043765
2013-10-16 04:30 | 0.49 | 13.8753 | 0.0049068 | 0.23552 | 0.75 | 0.75 | 0.94735 | 13.1447 | 0.023661 |  |  | 0.0046484
2013-10-16 05:00 | 0.49 | 13.8753 | 0.0049068 | 0.23552 | 0.71 | 0.71 | 0.89192 | 12.3757 | 0.022276 |  |  | 0.0043765
2013-10-16 05:30 | 0.49 | 13.8753 | 0.0049068 | 0.23552 | 0.71 | 0.71 | 0.89192 | 12.3757 | 0.022276 |  |  | 0.0043765
2013-10-16 06:00 | 0.49 | 13.8753 | 0.0049068 | 0.23552 | 0.74 | 0.74 | 0.93347 | 12.9521 | 0.023314 |  |  | 0.0045803
2013-10-16 06:30 | 0.49 | 13.8753 | 0.0049068 | 0.23552 | 0.72 | 0.72 | 0.90575 | 12.5675 | 0.022622 |  |  | 0.0044443
2013-10-16 07:00 | 0.49 | 13.8753 | 0.0049068 | 0.23552 | 0.72 | 0.72 | 0.90575 | 12.5675 | 0.022622 |  |  | 0.0044443
2013-10-16 07:30 | 0.49 | 13.8753 | 0.0049068 | 0.23552 | 0.71 | 0.71 | 0.89192 | 12.3757 | 0.022276 |  |  | 0.0043765
2013-10-16 08:00 | 0.49 | 13.8753 | 0.0049068 | 0.23552 | 0.7 | 0.7 | 0.87811 | 12.1841 | 0.021931 |  |  | 0.0043087
2013-10-16 08:30 | 0.49 | 13.8753 | 0.0049068 | 0.23552 | 0.74 | 0.74 | 0.93347 | 12.9521 | 0.023314 |  |  | 0.0045803
2013-10-16 09:00 | 0.49 | 13.8753 | 0.0049068 | 0.23552 | 0.72 | 0.72 | 0.90575 | 12.5675 | 0.022622 |  |  | 0.0044443
2013-10-16 09:30 | 0.49 | 13.8753 | 0.0049068 | 0.23552 | 0.72 | 0.72 | 0.90575 | 12.5675 | 0.022622 |  |  | 0.0044443
2013-10-16 10:00 | 0.49 | 13.8753 | 0.0049068 | 0.23552 | 0.74 | 0.74 | 0.93347 | 12.9521 | 0.023314 |  |  | 0.0045803
2013-10-16 10:30 | 0.49 | 13.8753 | 0.0049068 | 0.23552 | 0.69 | 0.69 | 0.86433 | 11.9927 | 0.021587 |  |  | 0.004241
2013-10-16 11:00 | 0.49 | 13.8753 | 0.0049068 | 0.23552 | 0.68 | 0.68 | 0.85056 | 11.8017 | 0.021243 |  |  | 0.0041735
2013-10-16 11:30 | 0.49 | 13.8753 | 0.0049068 | 0.23552 | 0.68 | 0.68 | 0.85056 | 11.8017 | 0.021243 |  |  | 0.0041735
2013-10-16 12:00 | 0.49 | 13.8753 | 0.0049068 | 0.23552 | 0.71 | 0.71 | 0.89192 | 12.3757 | 0.022276 |  |  | 0.0043765
2013-10-16 12:30 | 0.49 | 13.8753 | 0.0049068 | 0.23552 | 0.7 | 0.7 | 0.87811 | 12.1841 | 0.021931 |  |  | 0.0043087
2013-10-16 13:00 | 0.49 | 13.8753 | 0.0049068 | 0.23552 | 0.7 | 0.7 | 0.87811 | 12.1841 | 0.021931 |  |  | 0.0043087
2013-10-16 13:30 | 0.49 | 13.8753 | 0.0049068 | 0.23552 | 0.7 | 0.7 | 0.87811 | 12.1841 | 0.021931 |  |  | 0.0043087
2013-10-16 14:00 | 0.49 | 13.8753 | 0.0049068 | 0.23552 | 0.72 | 0.72 | 0.90575 | 12.5675 | 0.022622 |  |  | 0.0044443
2013-10-16 14:30 | 0.49 | 13.8753 | 0.0049068 | 0.23552 | 0.83 | 0.83 | 1.0591 | 14.695 | 0.026451 |  |  | 0.0051967
2013-10-16 15:00 | 0.49 | 13.8753 | 0.0049068 | 0.23552 | 0.78 | 0.78 | 0.98912 | 13.7242 | 0.024704 |  |  | 0.0048534
2013-10-16 15:30 | 0.49 | 13.8753 | 0.0049068 | 0.23552 | 0.82 | 0.82 | 1.0451 | 14.5004 | 0.026101 |  |  | 0.0051278
2013-10-16 16:00 | 0.49 | 13.8753 | 0.0049068 | 0.23552 | 0.76 | 0.76 | 0.96125 | 13.3376 | 0.024008 |  |  | 0.0047167
2013-10-16 16:30 | 0.49 | 13.8753 | 0.0049068 | 0.23552 | 0.77 | 0.77 | 0.97518 | 13.5308 | 0.024355 |  |  | 0.004785
2013-10-16 17:00 | 0.49 | 13.8753 | 0.0049068 | 0.23552 | 0.74 | 0.74 | 0.93347 | 12.9521 | 0.023314 |  |  | 0.0045803
2013-10-16 17:30 | 0.49 | 13.8753 | 0.0049068 | 0.23552 | 0.74 | 0.74 | 0.93347 | 12.9521 | 0.023314 |  |  | 0.0045803
2013-10-16 18:00 | 0.49 | 13.8753 | 0.0049068 | 0.23552 | 0.75 | 0.75 | 0.94735 | 13.1447 | 0.023661 |  |  | 0.0046484
2013-10-16 18:30 | 0.49 | 13.8753 | 0.0049068 | 0.23552 | 0.72 | 0.72 | 0.90575 | 12.5675 | 0.022622 |  |  | 0.0044443
2013-10-16 19:00 | 0.42 | 11.8931 | 0.0042058 | 0.20188 | 0.74 | 0.74 | 0.93347 | 11.1018 | 0.019983 |  |  | 0.003926
2013-10-16 19:30 | 0.42 | 11.8931 | 0.0042058 | 0.20188 | 0.74 | 0.74 | 0.93347 | 11.1018 | 0.019983 |  |  | 0.003926
2013-10-16 20:00 | 0.49 | 13.8753 | 0.0049068 | 0.23552 | 0.76 | 0.76 | 0.96125 | 13.3376 | 0.024008 |  |  | 0.0047167
2013-10-16 20:30 | 0.49 | 13.8753 | 0.0049068 | 0.23552 | 0.76 | 0.76 | 0.96125 | 13.3376 | 0.024008 |  |  | 0.0047167
2013-10-16 21:00 | 0.42 | 11.8931 | 0.0042058 | 0.20188 | 0.78 | 0.78 | 0.98912 | 11.7636 | 0.021175 |  |  | 0.00416
2013-10-16 21:30 | 0.49 | 13.8753 | 0.0049068 | 0.23552 | 0.8 | 0.8 | 1.0171 | 14.1118 | 0.025401 |  |  | 0.0049904
2013-10-16 22:00 | 0.49 | 13.8753 | 0.0049068 | 0.23552 | 0.79 | 0.79 | 1.0031 | 13.9179 | 0.025052 |  |  | 0.0049219
2013-10-16 22:30 | 0.49 | 13.8753 | 0.0049068 | 0.23552 | 0.8 | 0.8 | 1.0171 | 14.1118 | 0.025401 |  |  | 0.0049904
2013-10-16 23:00 | 0.49 | 13.8753 | 0.0049068 | 0.23552 | 0.77 | 0.77 | 0.97518 | 13.5308 | 0.024355 |  |  | 0.004785
2013-10-16 23:30 | 0.49 | 13.8753 | 0.0049068 | 0.23552 | 0.75 | 0.75 | 0.94735 | 13.1447 | 0.023661 |  |  | 0.0046484
2013-10-17 | 0.49 | 13.8753 | 0.0049068 | 0.23552 | 0.75 | 0.75 | 0.94735 | 13.1447 | 0.023661 | 1.1981 | 0.23538 | 0.0046484 | 1.0038 | 0.23402 | 0.32204
2013-10-17 00:30 | 0.42 | 11.8931 | 0.0042058 | 0.20188 | 0.79 | 0.79 | 1.0031 | 11.9296 | 0.021473 |  |  | 0.0042187
2013-10-17 01:00 | 0.49 | 13.8753 | 0.0049068 | 0.23552 | 0.78 | 0.78 | 0.98912 | 13.7242 | 0.024704 |  |  | 0.0048534
2013-10-17 01:30 | 0.49 | 13.8753 | 0.0049068 | 0.23552 | 0.77 | 0.77 | 0.97518 | 13.5308 | 0.024355 |  |  | 0.004785
2013-10-17 02:00 | 0.49 | 13.8753 | 0.0049068 | 0.23552 | 0.75 | 0.75 | 0.94735 | 13.1447 | 0.023661 |  |  | 0.0046484
2013-10-17 02:30 | 0.49 | 13.8753 | 0.0049068 | 0.23552 | 0.79 | 0.79 | 1.0031 | 13.9179 | 0.025052 |  |  | 0.0049219
2013-10-17 03:00 | 0.42 | 11.8931 | 0.0042058 | 0.20188 | 0.78 | 0.78 | 0.98912 | 11.7636 | 0.021175 |  |  | 0.00416
2013-10-17 03:30 | 0.49 | 13.8753 | 0.0049068 | 0.23552 | 0.77 | 0.77 | 0.97518 | 13.5308 | 0.024355 |  |  | 0.004785
2013-10-17 04:00 | 0.49 | 13.8753 | 0.0049068 | 0.23552 | 0.79 | 0.79 | 1.0031 | 13.9179 | 0.025052 |  |  | 0.0049219
2013-10-17 04:30 | 0.49 | 13.8753 | 0.0049068 | 0.23552 | 0.78 | 0.78 | 0.98912 | 13.7242 | 0.024704 |  |  | 0.0048534
2013-10-17 05:00 | 0.49 | 13.8753 | 0.0049068 | 0.23552 | 0.77 | 0.77 | 0.97518 | 13.5308 | 0.024355 |  |  | 0.004785
2013-10-17 05:30 | 0.42 | 11.8931 | 0.0042058 | 0.20188 | 0.76 | 0.76 | 0.96125 | 11.4323 | 0.020578 |  |  | 0.0040428
2013-10-17 06:00 | 0.49 | 13.8753 | 0.0049068 | 0.23552 | 0.76 | 0.76 | 0.96125 | 13.3376 | 0.024008 |  |  | 0.0047167
2013-10-17 06:30 | 0.42 | 11.8931 | 0.0042058 | 0.20188 | 0.78 | 0.78 | 0.98912 | 11.7636 | 0.021175 |  |  | 0.00416
2013-10-17 07:00 | 0.42 | 11.8931 | 0.0042058 | 0.20188 | 0.8 | 0.8 | 1.0171 | 12.0959 | 0.021773 |  |  | 0.0042775
2013-10-17 07:30 | 0.49 | 13.8753 | 0.0049068 | 0.23552 | 0.81 | 0.81 | 1.031 | 14.306 | 0.025751 |  |  | 0.0050591
2013-10-17 08:00 | 0.49 | 13.8753 | 0.0049068 | 0.23552 | 0.79 | 0.79 | 1.0031 | 13.9179 | 0.025052 |  |  | 0.0049219
2013-10-17 08:30 | 0.42 | 11.8931 | 0.0042058 | 0.20188 | 0.79 | 0.79 | 1.0031 | 11.9296 | 0.021473 |  |  | 0.0042187
2013-10-17 09:00 | 0.49 | 13.8753 | 0.0049068 | 0.23552 | 0.79 | 0.79 | 1.0031 | 13.9179 | 0.025052 |  |  | 0.0049219
2013-10-17 09:30 | 0.49 | 13.8753 | 0.0049068 | 0.23552 | 0.77 | 0.77 | 0.97518 | 13.5308 | 0.024355 |  |  | 0.004785
2013-10-17 10:00 | 0.49 | 13.8753 | 0.0049068 | 0.23552 | 0.76 | 0.76 | 0.96125 | 13.3376 | 0.024008 |  |  | 0.0047167
2013-10-17 10:30 | 0.49 | 13.8753 | 0.0049068 | 0.23552 | 0.78 | 0.78 | 0.98912 | 13.7242 | 0.024704 |  |  | 0.0048534
2013-10-17 11:00 | 0.49 | 13.8753 | 0.0049068 | 0.23552 | 0.8 | 0.8 | 1.0171 | 14.1118 | 0.025401 |  |  | 0.0049904
2013-10-17 11:30 | 0.49 | 13.8753 | 0.0049068 | 0.23552 | 0.77 | 0.77 | 0.97518 | 13.5308 | 0.024355 |  |  | 0.004785
2013-10-17 12:00 | 0.49 | 13.8753 | 0.0049068 | 0.23552 | 0.75 | 0.75 | 0.94735 | 13.1447 | 0.023661 |  |  | 0.0046484
2013-10-17 12:30 | 0.49 | 13.8753 | 0.0049068 | 0.23552 | 0.75 | 0.75 | 0.94735 | 13.1447 | 0.023661 |  |  | 0.0046484
2013-10-17 13:00 | 0.49 | 13.8753 | 0.0049068 | 0.23552 | 0.73 | 0.73 | 0.9196 | 12.7597 | 0.022967 |  |  | 0.0045123
2013-10-17 13:30 | 0.49 | 13.8753 | 0.0049068 | 0.23552 | 0.73 | 0.73 | 0.9196 | 12.7597 | 0.022967 |  |  | 0.0045123
2013-10-17 14:00 | 0.49 | 13.8753 | 0.0049068 | 0.23552 | 0.73 | 0.73 | 0.9196 | 12.7597 | 0.022967 |  |  | 0.0045123
2013-10-17 14:30 | 0.49 | 13.8753 | 0.0049068 | 0.23552 | 0.75 | 0.75 | 0.94735 | 13.1447 | 0.023661 |  |  | 0.0046484
2013-10-17 15:00 | 0.49 | 13.8753 | 0.0049068 | 0.23552 | 0.73 | 0.73 | 0.9196 | 12.7597 | 0.022967 |  |  | 0.0045123
2013-10-17 15:30 | 0.49 | 13.8753 | 0.0049068 | 0.23552 | 0.75 | 0.75 | 0.94735 | 13.1447 | 0.023661 |  |  | 0.0046484
2013-10-17 16:00 | 0.49 | 13.8753 | 0.0049068 | 0.23552 | 0.75 | 0.75 | 0.94735 | 13.1447 | 0.023661 |  |  | 0.0046484
2013-10-17 16:30 | 0.49 | 13.8753 | 0.0049068 | 0.23552 | 0.71 | 0.71 | 0.89192 | 12.3757 | 0.022276 |  |  | 0.0043765
2013-10-17 17:00 | 0.49 | 13.8753 | 0.0049068 | 0.23552 | 0.76 | 0.76 | 0.96125 | 13.3376 | 0.024008 |  |  | 0.0047167
2013-10-17 17:30 | 0.49 | 13.8753 | 0.0049068 | 0.23552 | 0.76 | 0.76 | 0.96125 | 13.3376 | 0.024008 |  |  | 0.0047167
2013-10-17 18:00 | 0.49 | 13.8753 | 0.0049068 | 0.23552 | 0.76 | 0.76 | 0.96125 | 13.3376 | 0.024008 |  |  | 0.0047167
2013-10-17 18:30 | 0.49 | 13.8753 | 0.0049068 | 0.23552 | 0.78 | 0.78 | 0.98912 | 13.7242 | 0.024704 |  |  | 0.0048534
2013-10-17 19:00 | 0.49 | 13.8753 | 0.0049068 | 0.23552 | 0.82 | 0.82 | 1.0451 | 14.5004 | 0.026101 |  |  | 0.0051278
2013-10-17 19:30 | 0.49 | 13.8753 | 0.0049068 | 0.23552 | 0.77 | 0.77 | 0.97518 | 13.5308 | 0.024355 |  |  | 0.004785
2013-10-17 20:00 | 0.49 | 13.8753 | 0.0049068 | 0.23552 | 0.79 | 0.79 | 1.0031 | 13.9179 | 0.025052 |  |  | 0.0049219
2013-10-17 20:30 | 0.49 | 13.8753 | 0.0049068 | 0.23552 | 0.8 | 0.8 | 1.0171 | 14.1118 | 0.025401 |  |  | 0.0049904
2013-10-17 21:00 | 0.49 | 13.8753 | 0.0049068 | 0.23552 | 0.93 | 0.93 | 1.2003 | 16.6539 | 0.029977 |  |  | 0.0058894
2013-10-17 21:30 | 0.67 | 18.9723 | 0.0067093 | 0.32204 | 0.89 | 0.89 | 1.1436 | 21.6966 | 0.039054 |  |  | 0.0076727
2013-10-17 22:00 | 0.58 | 16.4238 | 0.005808 | 0.27878 | 0.93 | 0.93 | 1.2003 | 19.7128 | 0.035483 |  |  | 0.0069711
2013-10-17 22:30 | 0.49 | 13.8753 | 0.0049068 | 0.23552 | 0.82 | 0.82 | 1.0451 | 14.5004 | 0.026101 |  |  | 0.0051278
2013-10-17 23:00 | 0.49 | 13.8753 | 0.0049068 | 0.23552 | 0.89 | 0.89 | 1.1436 | 15.8677 | 0.028562 |  |  | 0.0056114
2013-10-17 23:30 | 0.49 | 13.8753 | 0.0049068 | 0.23552 | 1.17 | 1.17 | 1.5451 | 21.4382 | 0.038589 |  |  | 0.0075813
2013-10-18 |  |  |  |  | 1.53 | 1.53 | 2.0754 |  |  | 0 |  |  | 1.2258 | #DIV/0! | 0
2013-10-18 00:30 |  |  |  |  | 1.67 | 1.67 | 2.2852
2013-10-18 01:00 |  |  |  |  | 1.65 | 1.65 | 2.2552
2013-10-18 01:30 |  |  |  |  | 1.43 | 1.43 | 1.9267
2013-10-18 02:00 |  |  |  |  | 1.3 | 1.3 | 1.7349
2013-10-18 02:30 |  |  |  |  | 1.17 | 1.17 | 1.5451
2013-10-18 03:00 |  |  |  |  | 1.44 | 1.44 | 1.9415
2013-10-18 03:30 |  |  |  |  | 1.02 | 1.02 | 1.3286
2013-10-18 04:00 |  |  |  |  | 1.09 | 1.09 | 1.4293
2013-10-18 04:30 |  |  |  |  | 0.95 | 0.95 | 1.2287
2013-10-18 05:00 |  |  |  |  | 0.96 | 0.96 | 1.2429
2013-10-18 05:30 |  |  |  |  | 0.98 | 0.98 | 1.2714
2013-10-18 06:00 |  |  |  |  | 1.01 | 1.01 | 1.3143
2013-10-18 06:30 |  |  |  |  | 1.04 | 1.04 | 1.3573
2013-10-18 07:00 |  |  |  |  | 0.95 | 0.95 | 1.2287
2013-10-18 07:30 |  |  |  |  | 0.95 | 0.95 | 1.2287
2013-10-18 08:00 |  |  |  |  | 0.99 | 0.99 | 1.2857
2013-10-18 08:30 |  |  |  |  | 0.97 | 0.97 | 1.2572
2013-10-18 09:00 |  |  |  |  | 0.97 | 0.97 | 1.2572
2013-10-18 09:30 |  |  |  |  | 0.92 | 0.92 | 1.1861
2013-10-18 10:00 |  |  |  |  | 0.93 | 0.93 | 1.2003
2013-10-18 10:30 |  |  |  |  | 0.89 | 0.89 | 1.1436
2013-10-18 11:00 |  |  |  |  | 0.91 | 0.91 | 1.1719
2013-10-18 11:30 |  |  |  |  | 0.83 | 0.83 | 1.0591
2013-10-18 12:00 |  |  |  |  | 0.83 | 0.83 | 1.0591
2013-10-18 12:30 |  |  |  |  | 0.82 | 0.82 | 1.0451
2013-10-18 13:00 |  |  |  |  | 0.8 | 0.8 | 1.0171
2013-10-18 13:30 |  |  |  |  | 0.82 | 0.82 | 1.0451
2013-10-18 14:00 |  |  |  |  | 0.81 | 0.81 | 1.031
2013-10-18 14:30 |  |  |  |  | 0.76 | 0.76 | 0.96125
2013-10-18 15:00 |  |  |  |  | 0.75 | 0.75 | 0.94735
2013-10-18 15:30 |  |  |  |  | 0.78 | 0.78 | 0.98912
2013-10-18 16:00 |  |  |  |  | 0.75 | 0.75 | 0.94735
2013-10-18 16:30 |  |  |  |  | 0.76 | 0.76 | 0.96125
2013-10-18 17:00 |  |  |  |  | 0.72 | 0.72 | 0.90575
2013-10-18 17:30 |  |  |  |  | 0.75 | 0.75 | 0.94735
2013-10-18 18:00 |  |  |  |  | 0.74 | 0.74 | 0.93347
2013-10-18 18:30 |  |  |  |  | 0.74 | 0.74 | 0.93347
2013-10-18 19:00 |  |  |  |  | 0.76 | 0.76 | 0.96125
2013-10-18 19:30 |  |  |  |  | 0.78 | 0.78 | 0.98912
2013-10-18 20:00 |  |  |  |  | 0.78 | 0.78 | 0.98912
2013-10-18 20:30 |  |  |  |  | 0.84 | 0.84 | 1.0731
2013-10-18 21:00 |  |  |  |  | 0.88 | 0.88 | 1.1295
2013-10-18 21:30 |  |  |  |  | 0.79 | 0.79 | 1.0031
2013-10-18 22:00 |  |  |  |  | 0.76 | 0.76 | 0.96125
2013-10-18 22:30 |  |  |  |  | 0.84 | 0.84 | 1.0731
2013-10-18 23:00 |  |  |  |  | 0.75 | 0.75 | 0.94735
2013-10-18 23:30 |  |  |  |  | 0.81 | 0.81 | 1.031
2013-10-19 |  |  |  |  | 0.77 | 0.77 | 0.97518 |  |  | 0 |  |  | 1.0696 | #DIV/0! | 0
2013-10-19 00:30 |  |  |  |  | 0.77 | 0.77 | 0.97518
2013-10-19 01:00 |  |  |  |  | 0.75 | 0.75 | 0.94735
2013-10-19 01:30 |  |  |  |  | 0.76 | 0.76 | 0.96125
2013-10-19 02:00 |  |  |  |  | 0.75 | 0.75 | 0.94735
2013-10-19 02:30 |  |  |  |  | 0.73 | 0.73 | 0.9196
2013-10-19 03:00 |  |  |  |  | 0.74 | 0.74 | 0.93347
2013-10-19 03:30 |  |  |  |  | 0.77 | 0.77 | 0.97518
2013-10-19 04:00 |  |  |  |  | 0.75 | 0.75 | 0.94735
2013-10-19 04:30 |  |  |  |  | 0.76 | 0.76 | 0.96125
2013-10-19 05:00 |  |  |  |  | 0.73 | 0.73 | 0.9196
2013-10-19 05:30 |  |  |  |  | 0.71 | 0.71 | 0.89192
2013-10-19 06:00 |  |  |  |  | 0.71 | 0.71 | 0.89192
2013-10-19 06:30 |  |  |  |  | 0.72 | 0.72 | 0.90575
2013-10-19 07:00 |  |  |  |  | 0.72 | 0.72 | 0.90575
2013-10-19 07:30 |  |  |  |  | 0.73 | 0.73 | 0.9196
2013-10-19 08:00 |  |  |  |  | 0.7 | 0.7 | 0.87811
2013-10-19 08:30 |  |  |  |  | 0.71 | 0.71 | 0.89192
2013-10-19 09:00 |  |  |  |  | 0.73 | 0.73 | 0.9196
2013-10-19 09:30 |  |  |  |  | 0.69 | 0.69 | 0.86433
2013-10-19 10:00 |  |  |  |  | 0.7 | 0.7 | 0.87811
2013-10-19 10:30 |  |  |  |  | 0.7 | 0.7 | 0.87811
2013-10-19 11:00 |  |  |  |  | 0.71 | 0.71 | 0.89192
2013-10-19 11:30 |  |  |  |  | 0.72 | 0.72 | 0.90575
2013-10-19 12:00 |  |  |  |  | 0.72 | 0.72 | 0.90575
2013-10-19 12:30 |  |  |  |  | 0.71 | 0.71 | 0.89192
2013-10-19 13:00 |  |  |  |  | 0.69 | 0.69 | 0.86433
2013-10-19 13:30 |  |  |  |  | 0.69 | 0.69 | 0.86433
2013-10-19 14:00 |  |  |  |  | 0.69 | 0.69 | 0.86433
2013-10-19 14:30 |  |  |  |  | 0.7 | 0.7 | 0.87811
2013-10-19 15:00 |  |  |  |  | 0.68 | 0.68 | 0.85056
2013-10-19 15:30 |  |  |  |  | 0.71 | 0.71 | 0.89192
2013-10-19 16:00 |  |  |  |  | 0.73 | 0.73 | 0.9196
2013-10-19 16:30 |  |  |  |  | 0.69 | 0.69 | 0.86433
2013-10-19 17:00 |  |  |  |  | 0.69 | 0.69 | 0.86433
2013-10-19 17:30 |  |  |  |  | 0.7 | 0.7 | 0.87811
2013-10-19 18:00 |  |  |  |  | 0.74 | 0.74 | 0.93347
2013-10-19 18:30 |  |  |  |  | 0.74 | 0.74 | 0.93347
2013-10-19 19:00 |  |  |  |  | 0.73 | 0.73 | 0.9196
2013-10-19 19:30 |  |  |  |  | 0.76 | 0.76 | 0.96125
2013-10-19 20:00 |  |  |  |  | 0.75 | 0.75 | 0.94735
2013-10-19 20:30 |  |  |  |  | 0.76 | 0.76 | 0.96125
2013-10-19 21:00 |  |  |  |  | 0.76 | 0.76 | 0.96125
2013-10-19 21:30 |  |  |  |  | 0.98 | 0.98 | 1.2714
2013-10-19 22:00 |  |  |  |  | 1.84 | 1.84 | 2.5424
2013-10-19 22:30 |  |  |  |  | 2.15 | 2.15 | 3.0173
2013-10-19 23:00 |  |  |  |  | 2.01 | 2.01 | 2.8019
2013-10-19 23:30 |  |  |  |  | 1.79 | 1.79 | 2.4665
2013-10-20 |  |  |  |  | 1.59 | 1.59 | 2.1651 |  |  | 0 |  |  | 1.1331 | #DIV/0! | 0
2013-10-20 00:30 |  |  |  |  | 1.36 | 1.36 | 1.8232
2013-10-20 01:00 |  |  |  |  | 1.17 | 1.17 | 1.5451
2013-10-20 01:30 |  |  |  |  | 1.02 | 1.02 | 1.3286
2013-10-20 02:00 |  |  |  |  | 0.95 | 0.95 | 1.2287
2013-10-20 02:30 |  |  |  |  | 0.94 | 0.94 | 1.2145
2013-10-20 03:00 |  |  |  |  | 0.94 | 0.94 | 1.2145
2013-10-20 03:30 |  |  |  |  | 0.95 | 0.95 | 1.2287
2013-10-20 04:00 |  |  |  |  | 1.03 | 1.03 | 1.343
2013-10-20 04:30 |  |  |  |  | 1.04 | 1.04 | 1.3573
2013-10-20 05:00 |  |  |  |  | 1.05 | 1.05 | 1.3717
2013-10-20 05:30 |  |  |  |  | 1.1 | 1.1 | 1.4437
2013-10-20 06:00 |  |  |  |  | 1.18 | 1.18 | 1.5596
2013-10-20 06:30 |  |  |  |  | 1.14 | 1.14 | 1.5015
2013-10-20 07:00 |  |  |  |  | 1.18 | 1.18 | 1.5596
2013-10-20 07:30 |  |  |  |  | 1.1 | 1.1 | 1.4437
2013-10-20 08:00 |  |  |  |  | 1.07 | 1.07 | 1.4004
2013-10-20 08:30 |  |  |  |  | 1.02 | 1.02 | 1.3286
2013-10-20 09:00 |  |  |  |  | 1.01 | 1.01 | 1.3143
2013-10-20 09:30 |  |  |  |  | 0.94 | 0.94 | 1.2145
2013-10-20 10:00 |  |  |  |  | 0.94 | 0.94 | 1.2145
2013-10-20 10:30 |  |  |  |  | 0.89 | 0.89 | 1.1436
2013-10-20 11:00 |  |  |  |  | 0.83 | 0.83 | 1.0591
2013-10-20 11:30 |  |  |  |  | 0.75 | 0.75 | 0.94735
2013-10-20 12:00 |  |  |  |  | 0.71 | 0.71 | 0.89192
2013-10-20 12:30 |  |  |  |  | 0.72 | 0.72 | 0.90575
2013-10-20 13:00 |  |  |  |  | 0.69 | 0.69 | 0.86433
2013-10-20 13:30 |  |  |  |  | 0.74 | 0.74 | 0.93347
2013-10-20 14:00 |  |  |  |  | 0.67 | 0.67 | 0.83681
2013-10-20 14:30 |  |  |  |  | 0.64 | 0.64 | 0.79569
2013-10-20 15:00 |  |  |  |  | 0.65 | 0.65 | 0.80937
2013-10-20 15:30 |  |  |  |  | 0.65 | 0.65 | 0.80937
2013-10-20 16:00 |  |  |  |  | 0.64 | 0.64 | 0.79569
2013-10-20 16:30 |  |  |  |  | 0.71 | 0.71 | 0.89192
2013-10-20 17:00 |  |  |  |  | 0.65 | 0.65 | 0.80937
2013-10-20 17:30 |  |  |  |  | 0.69 | 0.69 | 0.86433
2013-10-20 18:00 |  |  |  |  | 0.73 | 0.73 | 0.9196
2013-10-20 18:30 |  |  |  |  | 0.73 | 0.73 | 0.9196
2013-10-20 19:00 |  |  |  |  | 0.65 | 0.65 | 0.80937
2013-10-20 19:30 |  |  |  |  | 0.72 | 0.72 | 0.90575
2013-10-20 20:00 |  |  |  |  | 0.74 | 0.74 | 0.93347
2013-10-20 20:30 |  |  |  |  | 0.79 | 0.79 | 1.0031
2013-10-20 21:00 |  |  |  |  | 0.72 | 0.72 | 0.90575
2013-10-20 21:30 |  |  |  |  | 0.72 | 0.72 | 0.90575
2013-10-20 22:00 |  |  |  |  | 0.76 | 0.76 | 0.96125
2013-10-20 22:30 |  |  |  |  | 0.77 | 0.77 | 0.97518
2013-10-20 23:00 |  |  |  |  | 0.76 | 0.76 | 0.96125
2013-10-20 23:30 |  |  |  |  | 0.81 | 0.81 | 1.031
2013-10-21 | 0.49 | 13.8753 | 0.0049068 | 0.23552 | 0.77 | 0.77 | 0.97518 | 13.5308 | 0.024355 | 0.98109 | 0.19275 | 0.004785 | 0.89062 | 0.2159 | 0.23552
2013-10-21 00:30 | 0.49 | 13.8753 | 0.0049068 | 0.23552 | 0.73 | 0.73 | 0.9196 | 12.7597 | 0.022967 |  |  | 0.0045123
2013-10-21 01:00 | 0.49 | 13.8753 | 0.0049068 | 0.23552 | 0.7 | 0.7 | 0.87811 | 12.1841 | 0.021931 |  |  | 0.0043087
2013-10-21 01:30 | 0.49 | 13.8753 | 0.0049068 | 0.23552 | 0.71 | 0.71 | 0.89192 | 12.3757 | 0.022276 |  |  | 0.0043765
2013-10-21 02:00 | 0.49 | 13.8753 | 0.0049068 | 0.23552 | 0.72 | 0.72 | 0.90575 | 12.5675 | 0.022622 |  |  | 0.0044443
2013-10-21 02:30 | 0.49 | 13.8753 | 0.0049068 | 0.23552 | 0.74 | 0.74 | 0.93347 | 12.9521 | 0.023314 |  |  | 0.0045803
2013-10-21 03:00 | 0.49 | 13.8753 | 0.0049068 | 0.23552 | 0.73 | 0.73 | 0.9196 | 12.7597 | 0.022967 |  |  | 0.0045123
2013-10-21 03:30 | 0.49 | 13.8753 | 0.0049068 | 0.23552 | 0.76 | 0.76 | 0.96125 | 13.3376 | 0.024008 |  |  | 0.0047167
2013-10-21 04:00 | 0.49 | 13.8753 | 0.0049068 | 0.23552 | 0.72 | 0.72 | 0.90575 | 12.5675 | 0.022622 |  |  | 0.0044443
2013-10-21 04:30 | 0.49 | 13.8753 | 0.0049068 | 0.23552 | 0.76 | 0.76 | 0.96125 | 13.3376 | 0.024008 |  |  | 0.0047167
2013-10-21 05:00 | 0.49 | 13.8753 | 0.0049068 | 0.23552 | 0.76 | 0.76 | 0.96125 | 13.3376 | 0.024008 |  |  | 0.0047167
2013-10-21 05:30 | 0.49 | 13.8753 | 0.0049068 | 0.23552 | 0.77 | 0.77 | 0.97518 | 13.5308 | 0.024355 |  |  | 0.004785
2013-10-21 06:00 | 0.49 | 13.8753 | 0.0049068 | 0.23552 | 0.75 | 0.75 | 0.94735 | 13.1447 | 0.023661 |  |  | 0.0046484
2013-10-21 06:30 | 0.42 | 11.8931 | 0.0042058 | 0.20188 | 0.76 | 0.76 | 0.96125 | 11.4323 | 0.020578 |  |  | 0.0040428
2013-10-21 07:00 | 0.42 | 11.8931 | 0.0042058 | 0.20188 | 0.73 | 0.73 | 0.9196 | 10.9369 | 0.019686 |  |  | 0.0038677
2013-10-21 07:30 | 0.42 | 11.8931 | 0.0042058 | 0.20188 | 0.73 | 0.73 | 0.9196 | 10.9369 | 0.019686 |  |  | 0.0038677
2013-10-21 08:00 | 0.42 | 11.8931 | 0.0042058 | 0.20188 | 0.73 | 0.73 | 0.9196 | 10.9369 | 0.019686 |  |  | 0.0038677
2013-10-21 08:30 | 0.42 | 11.8931 | 0.0042058 | 0.20188 | 0.72 | 0.72 | 0.90575 | 10.7722 | 0.01939 |  |  | 0.0038094
2013-10-21 09:00 | 0.42 | 11.8931 | 0.0042058 | 0.20188 | 0.69 | 0.69 | 0.86433 | 10.2795 | 0.018503 |  |  | 0.0036352
2013-10-21 09:30 | 0.42 | 11.8931 | 0.0042058 | 0.20188 | 0.68 | 0.68 | 0.85056 | 10.1157 | 0.018208 |  |  | 0.0035773
2013-10-21 10:00 | 0.42 | 11.8931 | 0.0042058 | 0.20188 | 0.69 | 0.69 | 0.86433 | 10.2795 | 0.018503 |  |  | 0.0036352
2013-10-21 10:30 | 0.42 | 11.8931 | 0.0042058 | 0.20188 | 0.71 | 0.71 | 0.89192 | 10.6077 | 0.019094 |  |  | 0.0037513
2013-10-21 11:00 | 0.42 | 11.8931 | 0.0042058 | 0.20188 | 0.69 | 0.69 | 0.86433 | 10.2795 | 0.018503 |  |  | 0.0036352
2013-10-21 11:30 | 0.42 | 11.8931 | 0.0042058 | 0.20188 | 0.69 | 0.69 | 0.86433 | 10.2795 | 0.018503 |  |  | 0.0036352
2013-10-21 12:00 | 0.49 | 13.8753 | 0.0049068 | 0.23552 | 0.68 | 0.68 | 0.85056 | 11.8017 | 0.021243 |  |  | 0.0041735
2013-10-21 12:30 | 0.42 | 11.8931 | 0.0042058 | 0.20188 | 0.65 | 0.65 | 0.80937 | 9.6259 | 0.017327 |  |  | 0.0034041
2013-10-21 13:00 | 0.42 | 11.8931 | 0.0042058 | 0.20188 | 0.66 | 0.66 | 0.82308 | 9.7889 | 0.01762 |  |  | 0.0034617
2013-10-21 13:30 | 0.42 | 11.8931 | 0.0042058 | 0.20188 | 0.68 | 0.68 | 0.85056 | 10.1157 | 0.018208 |  |  | 0.0035773
2013-10-21 14:00 | 0.42 | 11.8931 | 0.0042058 | 0.20188 | 0.66 | 0.66 | 0.82308 | 9.7889 | 0.01762 |  |  | 0.0034617
2013-10-21 14:30 | 0.42 | 11.8931 | 0.0042058 | 0.20188 | 0.69 | 0.69 | 0.86433 | 10.2795 | 0.018503 |  |  | 0.0036352
2013-10-21 15:00 | 0.42 | 11.8931 | 0.0042058 | 0.20188 | 0.68 | 0.68 | 0.85056 | 10.1157 | 0.018208 |  |  | 0.0035773
2013-10-21 15:30 | 0.42 | 11.8931 | 0.0042058 | 0.20188 | 0.65 | 0.65 | 0.80937 | 9.6259 | 0.017327 |  |  | 0.0034041
2013-10-21 16:00 | 0.42 | 11.8931 | 0.0042058 | 0.20188 | 0.69 | 0.69 | 0.86433 | 10.2795 | 0.018503 |  |  | 0.0036352
2013-10-21 16:30 | 0.42 | 11.8931 | 0.0042058 | 0.20188 | 0.65 | 0.65 | 0.80937 | 9.6259 | 0.017327 |  |  | 0.0034041
2013-10-21 17:00 | 0.42 | 11.8931 | 0.0042058 | 0.20188 | 0.66 | 0.66 | 0.82308 | 9.7889 | 0.01762 |  |  | 0.0034617
2013-10-21 17:30 | 0.42 | 11.8931 | 0.0042058 | 0.20188 | 0.68 | 0.68 | 0.85056 | 10.1157 | 0.018208 |  |  | 0.0035773
2013-10-21 18:00 | 0.42 | 11.8931 | 0.0042058 | 0.20188 | 0.66 | 0.66 | 0.82308 | 9.7889 | 0.01762 |  |  | 0.0034617
2013-10-21 18:30 | 0.42 | 11.8931 | 0.0042058 | 0.20188 | 0.65 | 0.65 | 0.80937 | 9.6259 | 0.017327 |  |  | 0.0034041
2013-10-21 19:00 | 0.42 | 11.8931 | 0.0042058 | 0.20188 | 0.69 | 0.69 | 0.86433 | 10.2795 | 0.018503 |  |  | 0.0036352
2013-10-21 19:30 | 0.42 | 11.8931 | 0.0042058 | 0.20188 | 0.68 | 0.68 | 0.85056 | 10.1157 | 0.018208 |  |  | 0.0035773
2013-10-21 20:00 | 0.49 | 13.8753 | 0.0049068 | 0.23552 | 0.68 | 0.68 | 0.85056 | 11.8017 | 0.021243 |  |  | 0.0041735
2013-10-21 20:30 | 0.49 | 13.8753 | 0.0049068 | 0.23552 | 0.72 | 0.72 | 0.90575 | 12.5675 | 0.022622 |  |  | 0.0044443
2013-10-21 21:00 | 0.42 | 11.8931 | 0.0042058 | 0.20188 | 0.77 | 0.77 | 0.97518 | 11.5978 | 0.020876 |  |  | 0.0041014
2013-10-21 21:30 | 0.49 | 13.8753 | 0.0049068 | 0.23552 | 0.72 | 0.72 | 0.90575 | 12.5675 | 0.022622 |  |  | 0.0044443
2013-10-21 22:00 | 0.49 | 13.8753 | 0.0049068 | 0.23552 | 0.73 | 0.73 | 0.9196 | 12.7597 | 0.022967 |  |  | 0.0045123
2013-10-21 22:30 | 0.42 | 11.8931 | 0.0042058 | 0.20188 | 0.75 | 0.75 | 0.94735 | 11.2669 | 0.02028 |  |  | 0.0039844
2013-10-21 23:00 | 0.49 | 13.8753 | 0.0049068 | 0.23552 | 0.76 | 0.76 | 0.96125 | 13.3376 | 0.024008 |  |  | 0.0047167
2013-10-21 23:30 | 0.49 | 13.8753 | 0.0049068 | 0.23552 | 0.75 | 0.75 | 0.94735 | 13.1447 | 0.023661 |  |  | 0.0046484
2013-10-22 | 0.49 | 13.8753 | 0.0049068 | 0.23552 | 0.79 | 0.79 | 1.0031 | 13.9179 | 0.025052 | 0.88928 | 0.17471 | 0.0049219 | 0.87298 | 0.19767 | 0.23552
2013-10-22 00:30 | 0.49 | 13.8753 | 0.0049068 | 0.23552 | 0.78 | 0.78 | 0.98912 | 13.7242 | 0.024704 |  |  | 0.0048534
2013-10-22 01:00 | 0.49 | 13.8753 | 0.0049068 | 0.23552 | 0.78 | 0.78 | 0.98912 | 13.7242 | 0.024704 |  |  | 0.0048534
2013-10-22 01:30 | 0.49 | 13.8753 | 0.0049068 | 0.23552 | 0.8 | 0.8 | 1.0171 | 14.1118 | 0.025401 |  |  | 0.0049904
2013-10-22 02:00 | 0.49 | 13.8753 | 0.0049068 | 0.23552 | 0.78 | 0.78 | 0.98912 | 13.7242 | 0.024704 |  |  | 0.0048534
2013-10-22 02:30 | 0.49 | 13.8753 | 0.0049068 | 0.23552 | 0.77 | 0.77 | 0.97518 | 13.5308 | 0.024355 |  |  | 0.004785
2013-10-22 03:00 | 0.49 | 13.8753 | 0.0049068 | 0.23552 | 0.78 | 0.78 | 0.98912 | 13.7242 | 0.024704 |  |  | 0.0048534
2013-10-22 03:30 | 0.49 | 13.8753 | 0.0049068 | 0.23552 | 0.8 | 0.8 | 1.0171 | 14.1118 | 0.025401 |  |  | 0.0049904
2013-10-22 04:00 | 0.49 | 13.8753 | 0.0049068 | 0.23552 | 0.78 | 0.78 | 0.98912 | 13.7242 | 0.024704 |  |  | 0.0048534
2013-10-22 04:30 | 0.49 | 13.8753 | 0.0049068 | 0.23552 | 0.74 | 0.74 | 0.93347 | 12.9521 | 0.023314 |  |  | 0.0045803
2013-10-22 05:00 | 0.49 | 13.8753 | 0.0049068 | 0.23552 | 0.79 | 0.79 | 1.0031 | 13.9179 | 0.025052 |  |  | 0.0049219
2013-10-22 05:30 | 0.49 | 13.8753 | 0.0049068 | 0.23552 | 0.74 | 0.74 | 0.93347 | 12.9521 | 0.023314 |  |  | 0.0045803
2013-10-22 06:00 | 0.49 | 13.8753 | 0.0049068 | 0.23552 | 0.74 | 0.74 | 0.93347 | 12.9521 | 0.023314 |  |  | 0.0045803
2013-10-22 06:30 | 0.49 | 13.8753 | 0.0049068 | 0.23552 | 0.77 | 0.77 | 0.97518 | 13.5308 | 0.024355 |  |  | 0.004785
2013-10-22 07:00 | 0.49 | 13.8753 | 0.0049068 | 0.23552 | 0.73 | 0.73 | 0.9196 | 12.7597 | 0.022967 |  |  | 0.0045123
2013-10-22 07:30 | 0.49 | 13.8753 | 0.0049068 | 0.23552 | 0.76 | 0.76 | 0.96125 | 13.3376 | 0.024008 |  |  | 0.0047167
2013-10-22 08:00 | 0.42 | 11.8931 | 0.0042058 | 0.20188 | 0.72 | 0.72 | 0.90575 | 10.7722 | 0.01939 |  |  | 0.0038094
2013-10-22 08:30 | 0.42 | 11.8931 | 0.0042058 | 0.20188 | 0.7 | 0.7 | 0.87811 | 10.4435 | 0.018798 |  |  | 0.0036932
2013-10-22 09:00 | 0.42 | 11.8931 | 0.0042058 | 0.20188 | 0.69 | 0.69 | 0.86433 | 10.2795 | 0.018503 |  |  | 0.0036352
2013-10-22 09:30 | 0.42 | 11.8931 | 0.0042058 | 0.20188 | 0.68 | 0.68 | 0.85056 | 10.1157 | 0.018208 |  |  | 0.0035773
2013-10-22 10:00 | 0.42 | 11.8931 | 0.0042058 | 0.20188 | 0.69 | 0.69 | 0.86433 | 10.2795 | 0.018503 |  |  | 0.0036352
2013-10-22 10:30 | 0.42 | 11.8931 | 0.0042058 | 0.20188 | 0.67 | 0.67 | 0.83681 | 9.9522 | 0.017914 |  |  | 0.0035194
2013-10-22 11:00 | 0.42 | 11.8931 | 0.0042058 | 0.20188 | 0.66 | 0.66 | 0.82308 | 9.7889 | 0.01762 |  |  | 0.0034617
2013-10-22 11:30 | 0.42 | 11.8931 | 0.0042058 | 0.20188 | 0.68 | 0.68 | 0.85056 | 10.1157 | 0.018208 |  |  | 0.0035773
2013-10-22 12:00 | 0.42 | 11.8931 | 0.0042058 | 0.20188 | 0.65 | 0.65 | 0.80937 | 9.6259 | 0.017327 |  |  | 0.0034041
2013-10-22 12:30 | 0.42 | 11.8931 | 0.0042058 | 0.20188 | 0.65 | 0.65 | 0.80937 | 9.6259 | 0.017327 |  |  | 0.0034041
2013-10-22 13:00 | 0.35 | 9.9109 | 0.0035048 | 0.16823 | 0.7 | 0.7 | 0.87811 | 8.7029 | 0.015665 |  |  | 0.0030776
2013-10-22 13:30 | 0.35 | 9.9109 | 0.0035048 | 0.16823 | 0.66 | 0.66 | 0.82308 | 8.1575 | 0.014683 |  |  | 0.0028848
2013-10-22 14:00 | 0.35 | 9.9109 | 0.0035048 | 0.16823 | 0.66 | 0.66 | 0.82308 | 8.1575 | 0.014683 |  |  | 0.0028848
2013-10-22 14:30 | 0.35 | 9.9109 | 0.0035048 | 0.16823 | 0.66 | 0.66 | 0.82308 | 8.1575 | 0.014683 |  |  | 0.0028848
2013-10-22 15:00 | 0.35 | 9.9109 | 0.0035048 | 0.16823 | 0.63 | 0.63 | 0.78202 | 7.7505 | 0.013951 |  |  | 0.0027409
2013-10-22 15:30 | 0.35 | 9.9109 | 0.0035048 | 0.16823 | 0.6 | 0.6 | 0.74116 | 7.3455 | 0.013222 |  |  | 0.0025976
2013-10-22 16:00 | 0.35 | 9.9109 | 0.0035048 | 0.16823 | 0.65 | 0.65 | 0.80937 | 8.0216 | 0.014439 |  |  | 0.0028367
2013-10-22 16:30 | 0.35 | 9.9109 | 0.0035048 | 0.16823 | 0.64 | 0.64 | 0.79569 | 7.886 | 0.014195 |  |  | 0.0027887
2013-10-22 17:00 | 0.35 | 9.9109 | 0.0035048 | 0.16823 | 0.65 | 0.65 | 0.80937 | 8.0216 | 0.014439 |  |  | 0.0028367
2013-10-22 17:30 | 0.35 | 9.9109 | 0.0035048 | 0.16823 | 0.64 | 0.64 | 0.79569 | 7.886 | 0.014195 |  |  | 0.0027887
2013-10-22 18:00 | 0.35 | 9.9109 | 0.0035048 | 0.16823 | 0.62 | 0.62 | 0.76838 | 7.6153 | 0.013708 |  |  | 0.002693
2013-10-22 18:30 | 0.35 | 9.9109 | 0.0035048 | 0.16823 | 0.64 | 0.64 | 0.79569 | 7.886 | 0.014195 |  |  | 0.0027887
2013-10-22 19:00 | 0.35 | 9.9109 | 0.0035048 | 0.16823 | 0.67 | 0.67 | 0.83681 | 8.2935 | 0.014928 |  |  | 0.0029329
2013-10-22 19:30 | 0.35 | 9.9109 | 0.0035048 | 0.16823 | 0.64 | 0.64 | 0.79569 | 7.886 | 0.014195 |  |  | 0.0027887
2013-10-22 20:00 | 0.35 | 9.9109 | 0.0035048 | 0.16823 | 0.66 | 0.66 | 0.82308 | 8.1575 | 0.014683 |  |  | 0.0028848
2013-10-22 20:30 | 0.35 | 9.9109 | 0.0035048 | 0.16823 | 0.66 | 0.66 | 0.82308 | 8.1575 | 0.014683 |  |  | 0.0028848
2013-10-22 21:00 | 0.35 | 9.9109 | 0.0035048 | 0.16823 | 0.65 | 0.65 | 0.80937 | 8.0216 | 0.014439 |  |  | 0.0028367
2013-10-22 21:30 | 0.35 | 9.9109 | 0.0035048 | 0.16823 | 0.66 | 0.66 | 0.82308 | 8.1575 | 0.014683 |  |  | 0.0028848
2013-10-22 22:00 | 0.35 | 9.9109 | 0.0035048 | 0.16823 | 0.64 | 0.64 | 0.79569 | 7.886 | 0.014195 |  |  | 0.0027887
2013-10-22 22:30 | 0.35 | 9.9109 | 0.0035048 | 0.16823 | 0.65 | 0.65 | 0.80937 | 8.0216 | 0.014439 |  |  | 0.0028367
2013-10-22 23:00 | 0.35 | 9.9109 | 0.0035048 | 0.16823 | 0.65 | 0.65 | 0.80937 | 8.0216 | 0.014439 |  |  | 0.0028367
2013-10-22 23:30 | 0.35 | 9.9109 | 0.0035048 | 0.16823 | 0.66 | 0.66 | 0.82308 | 8.1575 | 0.014683 |  |  | 0.0028848
2013-10-23 | 0.35 | 9.9109 | 0.0035048 | 0.16823 | 0.68 | 0.68 | 0.85056 | 8.4298 | 0.015174 | 0.70208 | 0.13793 | 0.0029811 | 0.78374 | 0.17594 | 0.20188
2013-10-23 00:30 | 0.35 | 9.9109 | 0.0035048 | 0.16823 | 0.64 | 0.64 | 0.79569 | 7.886 | 0.014195 |  |  | 0.0027887
2013-10-23 01:00 | 0.35 | 9.9109 | 0.0035048 | 0.16823 | 0.66 | 0.66 | 0.82308 | 8.1575 | 0.014683 |  |  | 0.0028848
2013-10-23 01:30 | 0.35 | 9.9109 | 0.0035048 | 0.16823 | 0.64 | 0.64 | 0.79569 | 7.886 | 0.014195 |  |  | 0.0027887
2013-10-23 02:00 | 0.35 | 9.9109 | 0.0035048 | 0.16823 | 0.63 | 0.63 | 0.78202 | 7.7505 | 0.013951 |  |  | 0.0027409
2013-10-23 02:30 | 0.35 | 9.9109 | 0.0035048 | 0.16823 | 0.63 | 0.63 | 0.78202 | 7.7505 | 0.013951 |  |  | 0.0027409
2013-10-23 03:00 | 0.35 | 9.9109 | 0.0035048 | 0.16823 | 0.62 | 0.62 | 0.76838 | 7.6153 | 0.013708 |  |  | 0.002693
2013-10-23 03:30 | 0.35 | 9.9109 | 0.0035048 | 0.16823 | 0.61 | 0.61 | 0.75476 | 7.4803 | 0.013465 |  |  | 0.0026453
2013-10-23 04:00 | 0.42 | 11.8931 | 0.0042058 | 0.20188 | 0.62 | 0.62 | 0.76838 | 9.1384 | 0.016449 |  |  | 0.0032316
2013-10-23 04:30 | 0.42 | 11.8931 | 0.0042058 | 0.20188 | 0.64 | 0.64 | 0.79569 | 9.4631 | 0.017034 |  |  | 0.0033465
2013-10-23 05:00 | 0.42 | 11.8931 | 0.0042058 | 0.20188 | 0.62 | 0.62 | 0.76838 | 9.1384 | 0.016449 |  |  | 0.0032316
2013-10-23 05:30 | 0.42 | 11.8931 | 0.0042058 | 0.20188 | 0.62 | 0.62 | 0.76838 | 9.1384 | 0.016449 |  |  | 0.0032316
2013-10-23 06:00 | 0.42 | 11.8931 | 0.0042058 | 0.20188 | 0.59 | 0.59 | 0.72758 | 8.6532 | 0.015576 |  |  | 0.0030601
2013-10-23 06:30 | 0.42 | 11.8931 | 0.0042058 | 0.20188 | 0.63 | 0.63 | 0.78202 | 9.3006 | 0.016741 |  |  | 0.003289
2013-10-23 07:00 | 0.42 | 11.8931 | 0.0042058 | 0.20188 | 0.88 | 0.88 | 1.1295 | 13.4329 | 0.024179 |  |  | 0.0047503
2013-10-23 07:30 | 0.42 | 11.8931 | 0.0042058 | 0.20188 | 0.6 | 0.6 | 0.74116 | 8.8146 | 0.015866 |  |  | 0.0031172
2013-10-23 08:00 | 0.42 | 11.8931 | 0.0042058 | 0.20188 | 0.61 | 0.61 | 0.75476 | 8.9764 | 0.016157 |  |  | 0.0031744
2013-10-23 08:30 | 0.42 | 11.8931 | 0.0042058 | 0.20188 | 0.56 | 0.56 | 0.68699 | 8.1704 | 0.014707 |  |  | 0.0028893
2013-10-23 09:00 | 0.42 | 11.8931 | 0.0042058 | 0.20188 | 0.61 | 0.61 | 0.75476 | 8.9764 | 0.016157 |  |  | 0.0031744
2013-10-23 09:30 | 0.35 | 9.9109 | 0.0035048 | 0.16823 | 0.6 | 0.6 | 0.74116 | 7.3455 | 0.013222 |  |  | 0.0025976
2013-10-23 10:00 | 0.35 | 9.9109 | 0.0035048 | 0.16823 | 0.58 | 0.58 | 0.71403 | 7.0766 | 0.012738 |  |  | 0.0025025
2013-10-23 10:30 | 0.35 | 9.9109 | 0.0035048 | 0.16823 | 0.59 | 0.59 | 0.72758 | 7.211 | 0.01298 |  |  | 0.00255
2013-10-23 11:00 | 0.35 | 9.9109 | 0.0035048 | 0.16823 | 0.57 | 0.57 | 0.7005 | 6.9425 | 0.012497 |  |  | 0.0024551
2013-10-23 11:30 | 0.35 | 9.9109 | 0.0035048 | 0.16823 | 0.59 | 0.59 | 0.72758 | 7.211 | 0.01298 |  |  | 0.00255
2013-10-23 12:00 | 0.35 | 9.9109 | 0.0035048 | 0.16823 | 0.59 | 0.59 | 0.72758 | 7.211 | 0.01298 |  |  | 0.00255
2013-10-23 12:30 | 0.35 | 9.9109 | 0.0035048 | 0.16823 | 0.61 | 0.61 | 0.75476 | 7.4803 | 0.013465 |  |  | 0.0026453
2013-10-23 13:00 | 0.35 | 9.9109 | 0.0035048 | 0.16823 | 0.59 | 0.59 | 0.72758 | 7.211 | 0.01298 |  |  | 0.00255
2013-10-23 13:30 | 0.35 | 9.9109 | 0.0035048 | 0.16823 | 0.61 | 0.61 | 0.75476 | 7.4803 | 0.013465 |  |  | 0.0026453
2013-10-23 14:00 | 0.35 | 9.9109 | 0.0035048 | 0.16823 | 0.64 | 0.64 | 0.79569 | 7.886 | 0.014195 |  |  | 0.0027887
2013-10-23 14:30 | 0.35 | 9.9109 | 0.0035048 | 0.16823 | 0.61 | 0.61 | 0.75476 | 7.4803 | 0.013465 |  |  | 0.0026453
2013-10-23 15:00 | 0.35 | 9.9109 | 0.0035048 | 0.16823 | 0.62 | 0.62 | 0.76838 | 7.6153 | 0.013708 |  |  | 0.002693
2013-10-23 15:30 | 0.35 | 9.9109 | 0.0035048 | 0.16823 | 0.63 | 0.63 | 0.78202 | 7.7505 | 0.013951 |  |  | 0.0027409
2013-10-23 16:00 | 0.35 | 9.9109 | 0.0035048 | 0.16823 | 0.63 | 0.63 | 0.78202 | 7.7505 | 0.013951 |  |  | 0.0027409
2013-10-23 16:30 | 0.35 | 9.9109 | 0.0035048 | 0.16823 | 0.59 | 0.59 | 0.72758 | 7.211 | 0.01298 |  |  | 0.00255
2013-10-23 17:00 | 0.35 | 9.9109 | 0.0035048 | 0.16823 | 0.62 | 0.62 | 0.76838 | 7.6153 | 0.013708 |  |  | 0.002693
2013-10-23 17:30 | 0.35 | 9.9109 | 0.0035048 | 0.16823 | 0.63 | 0.63 | 0.78202 | 7.7505 | 0.013951 |  |  | 0.0027409
2013-10-23 18:00 | 0.35 | 9.9109 | 0.0035048 | 0.16823 | 0.62 | 0.62 | 0.76838 | 7.6153 | 0.013708 |  |  | 0.002693
2013-10-23 18:30 | 0.35 | 9.9109 | 0.0035048 | 0.16823 | 0.61 | 0.61 | 0.75476 | 7.4803 | 0.013465 |  |  | 0.0026453
2013-10-23 19:00 | 0.35 | 9.9109 | 0.0035048 | 0.16823 | 0.61 | 0.61 | 0.75476 | 7.4803 | 0.013465 |  |  | 0.0026453
2013-10-23 19:30 | 0.35 | 9.9109 | 0.0035048 | 0.16823 | 0.6 | 0.6 | 0.74116 | 7.3455 | 0.013222 |  |  | 0.0025976
2013-10-23 20:00 | 0.35 | 9.9109 | 0.0035048 | 0.16823 | 0.59 | 0.59 | 0.72758 | 7.211 | 0.01298 |  |  | 0.00255
2013-10-23 20:30 | 0.35 | 9.9109 | 0.0035048 | 0.16823 | 0.79 | 0.79 | 1.0031 | 9.9414 | 0.017894 |  |  | 0.0035156
2013-10-23 21:00 | 0.35 | 9.9109 | 0.0035048 | 0.16823 | 0.64 | 0.64 | 0.79569 | 7.886 | 0.014195 |  |  | 0.0027887
2013-10-23 21:30 | 0.35 | 9.9109 | 0.0035048 | 0.16823 | 0.69 | 0.69 | 0.86433 | 8.5662 | 0.015419 |  |  | 0.0030293
2013-10-23 22:00 | 0.35 | 9.9109 | 0.0035048 | 0.16823 | 0.65 | 0.65 | 0.80937 | 8.0216 | 0.014439 |  |  | 0.0028367
2013-10-23 22:30 | 0.35 | 9.9109 | 0.0035048 | 0.16823 | 0.71 | 0.71 | 0.89192 | 8.8398 | 0.015912 |  |  | 0.003126
2013-10-23 23:00 | 0.35 | 9.9109 | 0.0035048 | 0.16823 | 0.69 | 0.69 | 0.86433 | 8.5662 | 0.015419 |  |  | 0.0030293
2013-10-23 23:30 | 0.35 | 9.9109 | 0.0035048 | 0.16823 | 0.7 | 0.7 | 0.87811 | 8.7029 | 0.015665 |  |  | 0.0030776
2013-10-24 | 0.35 | 9.9109 | 0.0035048 | 0.16823 | 0.69 | 0.69 | 0.86433 | 8.5662 | 0.015419 | 0.69607 | 0.13675 | 0.0030293 | 0.81288 | 0.16823 | 0.16823
2013-10-24 00:30 | 0.35 | 9.9109 | 0.0035048 | 0.16823 | 0.65 | 0.65 | 0.80937 | 8.0216 | 0.014439 |  |  | 0.0028367
2013-10-24 01:00 | 0.35 | 9.9109 | 0.0035048 | 0.16823 | 0.67 | 0.67 | 0.83681 | 8.2935 | 0.014928 |  |  | 0.0029329
2013-10-24 01:30 | 0.35 | 9.9109 | 0.0035048 | 0.16823 | 0.65 | 0.65 | 0.80937 | 8.0216 | 0.014439 |  |  | 0.0028367
2013-10-24 02:00 | 0.35 | 9.9109 | 0.0035048 | 0.16823 | 0.67 | 0.67 | 0.83681 | 8.2935 | 0.014928 |  |  | 0.0029329
2013-10-24 02:30 | 0.35 | 9.9109 | 0.0035048 | 0.16823 | 0.66 | 0.66 | 0.82308 | 8.1575 | 0.014683 |  |  | 0.0028848
2013-10-24 03:00 | 0.35 | 9.9109 | 0.0035048 | 0.16823 | 0.69 | 0.69 | 0.86433 | 8.5662 | 0.015419 |  |  | 0.0030293
2013-10-24 03:30 | 0.35 | 9.9109 | 0.0035048 | 0.16823 | 0.67 | 0.67 | 0.83681 | 8.2935 | 0.014928 |  |  | 0.0029329
2013-10-24 04:00 | 0.35 | 9.9109 | 0.0035048 | 0.16823 | 0.67 | 0.67 | 0.83681 | 8.2935 | 0.014928 |  |  | 0.0029329
2013-10-24 04:30 | 0.35 | 9.9109 | 0.0035048 | 0.16823 | 0.63 | 0.63 | 0.78202 | 7.7505 | 0.013951 |  |  | 0.0027409
2013-10-24 05:00 | 0.35 | 9.9109 | 0.0035048 | 0.16823 | 0.66 | 0.66 | 0.82308 | 8.1575 | 0.014683 |  |  | 0.0028848
2013-10-24 05:30 | 0.35 | 9.9109 | 0.0035048 | 0.16823 | 0.62 | 0.62 | 0.76838 | 7.6153 | 0.013708 |  |  | 0.002693
2013-10-24 06:00 | 0.35 | 9.9109 | 0.0035048 | 0.16823 | 0.68 | 0.68 | 0.85056 | 8.4298 | 0.015174 |  |  | 0.0029811
2013-10-24 06:30 | 0.35 | 9.9109 | 0.0035048 | 0.16823 | 0.63 | 0.63 | 0.78202 | 7.7505 | 0.013951 |  |  | 0.0027409
2013-10-24 07:00 | 0.35 | 9.9109 | 0.0035048 | 0.16823 | 0.63 | 0.63 | 0.78202 | 7.7505 | 0.013951 |  |  | 0.0027409
2013-10-24 07:30 | 0.35 | 9.9109 | 0.0035048 | 0.16823 | 0.64 | 0.64 | 0.79569 | 7.886 | 0.014195 |  |  | 0.0027887
2013-10-24 08:00 | 0.35 | 9.9109 | 0.0035048 | 0.16823 | 0.64 | 0.64 | 0.79569 | 7.886 | 0.014195 |  |  | 0.0027887
2013-10-24 08:30 | 0.35 | 9.9109 | 0.0035048 | 0.16823 | 0.64 | 0.64 | 0.79569 | 7.886 | 0.014195 |  |  | 0.0027887
2013-10-24 09:00 | 0.35 | 9.9109 | 0.0035048 | 0.16823 | 0.63 | 0.63 | 0.78202 | 7.7505 | 0.013951 |  |  | 0.0027409
2013-10-24 09:30 | 0.35 | 9.9109 | 0.0035048 | 0.16823 | 0.64 | 0.64 | 0.79569 | 7.886 | 0.014195 |  |  | 0.0027887
2013-10-24 10:00 | 0.35 | 9.9109 | 0.0035048 | 0.16823 | 0.66 | 0.66 | 0.82308 | 8.1575 | 0.014683 |  |  | 0.0028848
2013-10-24 10:30 | 0.35 | 9.9109 | 0.0035048 | 0.16823 | 0.64 | 0.64 | 0.79569 | 7.886 | 0.014195 |  |  | 0.0027887
2013-10-24 11:00 | 0.35 | 9.9109 | 0.0035048 | 0.16823 | 0.63 | 0.63 | 0.78202 | 7.7505 | 0.013951 |  |  | 0.0027409
2013-10-24 11:30 | 0.35 | 9.9109 | 0.0035048 | 0.16823 | 0.62 | 0.62 | 0.76838 | 7.6153 | 0.013708 |  |  | 0.002693
2013-10-24 12:00 | 0.35 | 9.9109 | 0.0035048 | 0.16823 | 0.62 | 0.62 | 0.76838 | 7.6153 | 0.013708 |  |  | 0.002693
2013-10-24 12:30 | 0.35 | 9.9109 | 0.0035048 | 0.16823 | 0.63 | 0.63 | 0.78202 | 7.7505 | 0.013951 |  |  | 0.0027409
2013-10-24 13:00 | 0.35 | 9.9109 | 0.0035048 | 0.16823 | 0.64 | 0.64 | 0.79569 | 7.886 | 0.014195 |  |  | 0.0027887
2013-10-24 13:30 | 0.35 | 9.9109 | 0.0035048 | 0.16823 | 0.63 | 0.63 | 0.78202 | 7.7505 | 0.013951 |  |  | 0.0027409
2013-10-24 14:00 | 0.35 | 9.9109 | 0.0035048 | 0.16823 | 0.63 | 0.63 | 0.78202 | 7.7505 | 0.013951 |  |  | 0.0027409
2013-10-24 14:30 | 0.35 | 9.9109 | 0.0035048 | 0.16823 | 0.63 | 0.63 | 0.78202 | 7.7505 | 0.013951 |  |  | 0.0027409
2013-10-24 15:00 | 0.35 | 9.9109 | 0.0035048 | 0.16823 | 0.63 | 0.63 | 0.78202 | 7.7505 | 0.013951 |  |  | 0.0027409
2013-10-24 15:30 | 0.35 | 9.9109 | 0.0035048 | 0.16823 | 0.65 | 0.65 | 0.80937 | 8.0216 | 0.014439 |  |  | 0.0028367
2013-10-24 16:00 | 0.35 | 9.9109 | 0.0035048 | 0.16823 | 0.64 | 0.64 | 0.79569 | 7.886 | 0.014195 |  |  | 0.0027887
2013-10-24 16:30 | 0.35 | 9.9109 | 0.0035048 | 0.16823 | 0.62 | 0.62 | 0.76838 | 7.6153 | 0.013708 |  |  | 0.002693
2013-10-24 17:00 | 0.35 | 9.9109 | 0.0035048 | 0.16823 | 0.62 | 0.62 | 0.76838 | 7.6153 | 0.013708 |  |  | 0.002693
2013-10-24 17:30 | 0.35 | 9.9109 | 0.0035048 | 0.16823 | 0.63 | 0.63 | 0.78202 | 7.7505 | 0.013951 |  |  | 0.0027409
2013-10-24 18:00 | 0.35 | 9.9109 | 0.0035048 | 0.16823 | 0.63 | 0.63 | 0.78202 | 7.7505 | 0.013951 |  |  | 0.0027409
2013-10-24 18:30 | 0.35 | 9.9109 | 0.0035048 | 0.16823 | 0.65 | 0.65 | 0.80937 | 8.0216 | 0.014439 |  |  | 0.0028367
2013-10-24 19:00 | 0.35 | 9.9109 | 0.0035048 | 0.16823 | 0.65 | 0.65 | 0.80937 | 8.0216 | 0.014439 |  |  | 0.0028367
2013-10-24 19:30 | 0.35 | 9.9109 | 0.0035048 | 0.16823 | 0.67 | 0.67 | 0.83681 | 8.2935 | 0.014928 |  |  | 0.0029329
2013-10-24 20:00 | 0.35 | 9.9109 | 0.0035048 | 0.16823 | 0.69 | 0.69 | 0.86433 | 8.5662 | 0.015419 |  |  | 0.0030293
2013-10-24 20:30 | 0.35 | 9.9109 | 0.0035048 | 0.16823 | 0.7 | 0.7 | 0.87811 | 8.7029 | 0.015665 |  |  | 0.0030776
2013-10-24 21:00 | 0.35 | 9.9109 | 0.0035048 | 0.16823 | 0.65 | 0.65 | 0.80937 | 8.0216 | 0.014439 |  |  | 0.0028367
2013-10-24 21:30 | 0.35 | 9.9109 | 0.0035048 | 0.16823 | 0.65 | 0.65 | 0.80937 | 8.0216 | 0.014439 |  |  | 0.0028367
2013-10-24 22:00 | 0.35 | 9.9109 | 0.0035048 | 0.16823 | 0.7 | 0.7 | 0.87811 | 8.7029 | 0.015665 |  |  | 0.0030776
2013-10-24 22:30 | 0.35 | 9.9109 | 0.0035048 | 0.16823 | 0.67 | 0.67 | 0.83681 | 8.2935 | 0.014928 |  |  | 0.0029329
2013-10-24 23:00 | 0.35 | 9.9109 | 0.0035048 | 0.16823 | 0.75 | 0.75 | 0.94735 | 9.3891 | 0.0169 |  |  | 0.0033203
2013-10-24 23:30 | 0.35 | 9.9109 | 0.0035048 | 0.16823 | 0.73 | 0.73 | 0.9196 | 9.1141 | 0.016405 |  |  | 0.003223
2013-10-25 |  |  |  |  | 0.72 | 0.72 | 0.90575 |  |  | 0 |  |  | 0.8596 | #DIV/0! | 0
2013-10-25 00:30 |  |  |  |  | 0.78 | 0.78 | 0.98912
2013-10-25 01:00 |  |  |  |  | 0.69 | 0.69 | 0.86433
2013-10-25 01:30 |  |  |  |  | 0.71 | 0.71 | 0.89192
2013-10-25 02:00 |  |  |  |  | 0.72 | 0.72 | 0.90575
2013-10-25 02:30 |  |  |  |  | 0.88 | 0.88 | 1.1295
2013-10-25 03:00 |  |  |  |  | 0.7 | 0.7 | 0.87811
2013-10-25 03:30 |  |  |  |  | 0.7 | 0.7 | 0.87811
2013-10-25 04:00 |  |  |  |  | 0.74 | 0.74 | 0.93347
2013-10-25 04:30 |  |  |  |  | 0.71 | 0.71 | 0.89192
2013-10-25 05:00 |  |  |  |  | 0.68 | 0.68 | 0.85056
2013-10-25 05:30 |  |  |  |  | 0.68 | 0.68 | 0.85056
2013-10-25 06:00 |  |  |  |  | 0.68 | 0.68 | 0.85056
2013-10-25 06:30 |  |  |  |  | 0.68 | 0.68 | 0.85056
2013-10-25 07:00 |  |  |  |  | 0.66 | 0.66 | 0.82308
2013-10-25 07:30 |  |  |  |  | 0.66 | 0.66 | 0.82308
2013-10-25 08:00 |  |  |  |  | 0.66 | 0.66 | 0.82308
2013-10-25 08:30 |  |  |  |  | 0.67 | 0.67 | 0.83681
2013-10-25 09:00 |  |  |  |  | 0.66 | 0.66 | 0.82308
2013-10-25 09:30 |  |  |  |  | 0.65 | 0.65 | 0.80937
2013-10-25 10:00 |  |  |  |  | 0.66 | 0.66 | 0.82308
2013-10-25 10:30 |  |  |  |  | 0.65 | 0.65 | 0.80937
2013-10-25 11:00 |  |  |  |  | 0.67 | 0.67 | 0.83681
2013-10-25 11:30 |  |  |  |  | 0.66 | 0.66 | 0.82308
2013-10-25 12:00 |  |  |  |  | 0.67 | 0.67 | 0.83681
2013-10-25 12:30 |  |  |  |  | 0.63 | 0.63 | 0.78202
2013-10-25 13:00 |  |  |  |  | 0.64 | 0.64 | 0.79569
2013-10-25 13:30 |  |  |  |  | 0.66 | 0.66 | 0.82308
2013-10-25 14:00 |  |  |  |  | 0.67 | 0.67 | 0.83681
2013-10-25 14:30 |  |  |  |  | 0.65 | 0.65 | 0.80937
2013-10-25 15:00 |  |  |  |  | 0.68 | 0.68 | 0.85056
2013-10-25 15:30 |  |  |  |  | 0.67 | 0.67 | 0.83681
2013-10-25 16:00 |  |  |  |  | 0.66 | 0.66 | 0.82308
2013-10-25 16:30 |  |  |  |  | 0.67 | 0.67 | 0.83681
2013-10-25 17:00 |  |  |  |  | 0.68 | 0.68 | 0.85056
2013-10-25 17:30 |  |  |  |  | 0.66 | 0.66 | 0.82308
2013-10-25 18:00 |  |  |  |  | 0.68 | 0.68 | 0.85056
2013-10-25 18:30 |  |  |  |  | 0.68 | 0.68 | 0.85056
2013-10-25 19:00 |  |  |  |  | 0.69 | 0.69 | 0.86433
2013-10-25 19:30 |  |  |  |  | 0.68 | 0.68 | 0.85056
2013-10-25 20:00 |  |  |  |  | 0.68 | 0.68 | 0.85056
2013-10-25 20:30 |  |  |  |  | 0.68 | 0.68 | 0.85056
2013-10-25 21:00 |  |  |  |  | 0.7 | 0.7 | 0.87811
2013-10-25 21:30 |  |  |  |  | 0.69 | 0.69 | 0.86433
2013-10-25 22:00 |  |  |  |  | 0.71 | 0.71 | 0.89192
2013-10-25 22:30 |  |  |  |  | 0.71 | 0.71 | 0.89192
2013-10-25 23:00 |  |  |  |  | 0.71 | 0.71 | 0.89192
2013-10-25 23:30 |  |  |  |  | 0.73 | 0.73 | 0.9196
2013-10-26 | 0.35 | 9.9109 | 0.0035048 | 0.16823 | 0.72 | 0.72 | 0.90575 | 8.9768 | 0.016158 | 0.73756 | 0.1449 | 0.0031745 | 0.85779 | 0.16893 | 0.20188
2013-10-26 00:30 | 0.35 | 9.9109 | 0.0035048 | 0.16823 | 0.69 | 0.69 | 0.86433 | 8.5662 | 0.015419 |  |  | 0.0030293
2013-10-26 01:00 | 0.35 | 9.9109 | 0.0035048 | 0.16823 | 0.71 | 0.71 | 0.89192 | 8.8398 | 0.015912 |  |  | 0.003126
2013-10-26 01:30 | 0.35 | 9.9109 | 0.0035048 | 0.16823 | 0.7 | 0.7 | 0.87811 | 8.7029 | 0.015665 |  |  | 0.0030776
2013-10-26 02:00 | 0.35 | 9.9109 | 0.0035048 | 0.16823 | 0.7 | 0.7 | 0.87811 | 8.7029 | 0.015665 |  |  | 0.0030776
2013-10-26 02:30 | 0.35 | 9.9109 | 0.0035048 | 0.16823 | 0.7 | 0.7 | 0.87811 | 8.7029 | 0.015665 |  |  | 0.0030776
2013-10-26 03:00 | 0.35 | 9.9109 | 0.0035048 | 0.16823 | 0.7 | 0.7 | 0.87811 | 8.7029 | 0.015665 |  |  | 0.0030776
2013-10-26 03:30 | 0.35 | 9.9109 | 0.0035048 | 0.16823 | 0.7 | 0.7 | 0.87811 | 8.7029 | 0.015665 |  |  | 0.0030776
2013-10-26 04:00 | 0.35 | 9.9109 | 0.0035048 | 0.16823 | 0.71 | 0.71 | 0.89192 | 8.8398 | 0.015912 |  |  | 0.003126
2013-10-26 04:30 | 0.35 | 9.9109 | 0.0035048 | 0.16823 | 0.74 | 0.74 | 0.93347 | 9.2515 | 0.016653 |  |  | 0.0032716
2013-10-26 05:00 | 0.35 | 9.9109 | 0.0035048 | 0.16823 | 0.72 | 0.72 | 0.90575 | 8.9768 | 0.016158 |  |  | 0.0031745
2013-10-26 05:30 | 0.35 | 9.9109 | 0.0035048 | 0.16823 | 0.72 | 0.72 | 0.90575 | 8.9768 | 0.016158 |  |  | 0.0031745
2013-10-26 06:00 | 0.35 | 9.9109 | 0.0035048 | 0.16823 | 0.7 | 0.7 | 0.87811 | 8.7029 | 0.015665 |  |  | 0.0030776
2013-10-26 06:30 | 0.35 | 9.9109 | 0.0035048 | 0.16823 | 0.69 | 0.69 | 0.86433 | 8.5662 | 0.015419 |  |  | 0.0030293
2013-10-26 07:00 | 0.35 | 9.9109 | 0.0035048 | 0.16823 | 0.67 | 0.67 | 0.83681 | 8.2935 | 0.014928 |  |  | 0.0029329
2013-10-26 07:30 | 0.35 | 9.9109 | 0.0035048 | 0.16823 | 0.66 | 0.66 | 0.82308 | 8.1575 | 0.014683 |  |  | 0.0028848
2013-10-26 08:00 | 0.35 | 9.9109 | 0.0035048 | 0.16823 | 0.67 | 0.67 | 0.83681 | 8.2935 | 0.014928 |  |  | 0.0029329
2013-10-26 08:30 | 0.35 | 9.9109 | 0.0035048 | 0.16823 | 0.65 | 0.65 | 0.80937 | 8.0216 | 0.014439 |  |  | 0.0028367
2013-10-26 09:00 | 0.35 | 9.9109 | 0.0035048 | 0.16823 | 0.67 | 0.67 | 0.83681 | 8.2935 | 0.014928 |  |  | 0.0029329
2013-10-26 09:30 | 0.35 | 9.9109 | 0.0035048 | 0.16823 | 0.65 | 0.65 | 0.80937 | 8.0216 | 0.014439 |  |  | 0.0028367
2013-10-26 10:00 | 0.35 | 9.9109 | 0.0035048 | 0.16823 | 0.66 | 0.66 | 0.82308 | 8.1575 | 0.014683 |  |  | 0.0028848
2013-10-26 10:30 | 0.35 | 9.9109 | 0.0035048 | 0.16823 | 0.64 | 0.64 | 0.79569 | 7.886 | 0.014195 |  |  | 0.0027887
2013-10-26 11:00 | 0.35 | 9.9109 | 0.0035048 | 0.16823 | 0.64 | 0.64 | 0.79569 | 7.886 | 0.014195 |  |  | 0.0027887
2013-10-26 11:30 | 0.35 | 9.9109 | 0.0035048 | 0.16823 | 0.66 | 0.66 | 0.82308 | 8.1575 | 0.014683 |  |  | 0.0028848
2013-10-26 12:00 | 0.35 | 9.9109 | 0.0035048 | 0.16823 | 0.67 | 0.67 | 0.83681 | 8.2935 | 0.014928 |  |  | 0.0029329
2013-10-26 12:30 | 0.35 | 9.9109 | 0.0035048 | 0.16823 | 0.72 | 0.72 | 0.90575 | 8.9768 | 0.016158 |  |  | 0.0031745
2013-10-26 13:00 | 0.35 | 9.9109 | 0.0035048 | 0.16823 | 0.65 | 0.65 | 0.80937 | 8.0216 | 0.014439 |  |  | 0.0028367
2013-10-26 13:30 | 0.35 | 9.9109 | 0.0035048 | 0.16823 | 0.64 | 0.64 | 0.79569 | 7.886 | 0.014195 |  |  | 0.0027887
2013-10-26 14:00 | 0.35 | 9.9109 | 0.0035048 | 0.16823 | 0.69 | 0.69 | 0.86433 | 8.5662 | 0.015419 |  |  | 0.0030293
2013-10-26 14:30 | 0.35 | 9.9109 | 0.0035048 | 0.16823 | 0.67 | 0.67 | 0.83681 | 8.2935 | 0.014928 |  |  | 0.0029329
2013-10-26 15:00 | 0.35 | 9.9109 | 0.0035048 | 0.16823 | 0.69 | 0.69 | 0.86433 | 8.5662 | 0.015419 |  |  | 0.0030293
2013-10-26 15:30 | 0.35 | 9.9109 | 0.0035048 | 0.16823 | 0.66 | 0.66 | 0.82308 | 8.1575 | 0.014683 |  |  | 0.0028848
2013-10-26 16:00 | 0.35 | 9.9109 | 0.0035048 | 0.16823 | 0.67 | 0.67 | 0.83681 | 8.2935 | 0.014928 |  |  | 0.0029329
2013-10-26 16:30 | 0.35 | 9.9109 | 0.0035048 | 0.16823 | 0.67 | 0.67 | 0.83681 | 8.2935 | 0.014928 |  |  | 0.0029329
2013-10-26 17:00 | 0.35 | 9.9109 | 0.0035048 | 0.16823 | 0.7 | 0.7 | 0.87811 | 8.7029 | 0.015665 |  |  | 0.0030776
2013-10-26 17:30 | 0.35 | 9.9109 | 0.0035048 | 0.16823 | 0.67 | 0.67 | 0.83681 | 8.2935 | 0.014928 |  |  | 0.0029329
2013-10-26 18:00 | 0.35 | 9.9109 | 0.0035048 | 0.16823 | 0.66 | 0.66 | 0.82308 | 8.1575 | 0.014683 |  |  | 0.0028848
2013-10-26 18:30 | 0.35 | 9.9109 | 0.0035048 | 0.16823 | 0.67 | 0.67 | 0.83681 | 8.2935 | 0.014928 |  |  | 0.0029329
2013-10-26 19:00 | 0.35 | 9.9109 | 0.0035048 | 0.16823 | 0.67 | 0.67 | 0.83681 | 8.2935 | 0.014928 |  |  | 0.0029329
2013-10-26 19:30 | 0.35 | 9.9109 | 0.0035048 | 0.16823 | 0.67 | 0.67 | 0.83681 | 8.2935 | 0.014928 |  |  | 0.0029329
2013-10-26 20:00 | 0.35 | 9.9109 | 0.0035048 | 0.16823 | 0.71 | 0.71 | 0.89192 | 8.8398 | 0.015912 |  |  | 0.003126
2013-10-26 20:30 | 0.35 | 9.9109 | 0.0035048 | 0.16823 | 0.7 | 0.7 | 0.87811 | 8.7029 | 0.015665 |  |  | 0.0030776
2013-10-26 21:00 | 0.35 | 9.9109 | 0.0035048 | 0.16823 | 0.7 | 0.7 | 0.87811 | 8.7029 | 0.015665 |  |  | 0.0030776
2013-10-26 21:30 | 0.42 | 11.8931 | 0.0042058 | 0.20188 | 0.68 | 0.68 | 0.85056 | 10.1157 | 0.018208 |  |  | 0.0035773
2013-10-26 22:00 | 0.35 | 9.9109 | 0.0035048 | 0.16823 | 0.71 | 0.71 | 0.89192 | 8.8398 | 0.015912 |  |  | 0.003126
2013-10-26 22:30 | 0.35 | 9.9109 | 0.0035048 | 0.16823 | 0.7 | 0.7 | 0.87811 | 8.7029 | 0.015665 |  |  | 0.0030776
2013-10-26 23:00 | 0.35 | 9.9109 | 0.0035048 | 0.16823 | 0.73 | 0.73 | 0.9196 | 9.1141 | 0.016405 |  |  | 0.003223
2013-10-26 23:30 | 0.35 | 9.9109 | 0.0035048 | 0.16823 | 0.72 | 0.72 | 0.90575 | 8.9768 | 0.016158 |  |  | 0.0031745
2013-10-27 | 0.35 | 9.9109 | 0.0035048 | 0.16823 | 0.7 | 0.7 | 0.87811 | 8.7029 | 0.015665 | 0.7301 | 0.14344 | 0.0030776 | 0.85262 | 0.16823 | 0.16823
2013-10-27 00:30 | 0.35 | 9.9109 | 0.0035048 | 0.16823 | 0.71 | 0.71 | 0.89192 | 8.8398 | 0.015912 |  |  | 0.003126
2013-10-27 01:00 | 0.35 | 9.9109 | 0.0035048 | 0.16823 | 0.7 | 0.7 | 0.87811 | 8.7029 | 0.015665 |  |  | 0.0030776
2013-10-27 01:30 | 0.35 | 9.9109 | 0.0035048 | 0.16823 | 0.72 | 0.72 | 0.90575 | 8.9768 | 0.016158 |  |  | 0.0031745
2013-10-27 02:00 | 0.35 | 9.9109 | 0.0035048 | 0.16823 | 0.73 | 0.73 | 0.9196 | 9.1141 | 0.016405 |  |  | 0.003223
2013-10-27 02:30 | 0.35 | 9.9109 | 0.0035048 | 0.16823 | 0.7 | 0.7 | 0.87811 | 8.7029 | 0.015665 |  |  | 0.0030776
2013-10-27 03:00 | 0.35 | 9.9109 | 0.0035048 | 0.16823 | 0.7 | 0.7 | 0.87811 | 8.7029 | 0.015665 |  |  | 0.0030776
2013-10-27 03:30 | 0.35 | 9.9109 | 0.0035048 | 0.16823 | 0.69 | 0.69 | 0.86433 | 8.5662 | 0.015419 |  |  | 0.0030293
2013-10-27 04:00 | 0.35 | 9.9109 | 0.0035048 | 0.16823 | 0.69 | 0.69 | 0.86433 | 8.5662 | 0.015419 |  |  | 0.0030293
2013-10-27 04:30 | 0.35 | 9.9109 | 0.0035048 | 0.16823 | 0.71 | 0.71 | 0.89192 | 8.8398 | 0.015912 |  |  | 0.003126
2013-10-27 05:00 | 0.35 | 9.9109 | 0.0035048 | 0.16823 | 0.7 | 0.7 | 0.87811 | 8.7029 | 0.015665 |  |  | 0.0030776
2013-10-27 05:30 | 0.35 | 9.9109 | 0.0035048 | 0.16823 | 0.76 | 0.76 | 0.96125 | 9.5269 | 0.017148 |  |  | 0.003369
2013-10-27 06:00 | 0.35 | 9.9109 | 0.0035048 | 0.16823 | 0.7 | 0.7 | 0.87811 | 8.7029 | 0.015665 |  |  | 0.0030776
2013-10-27 06:30 | 0.35 | 9.9109 | 0.0035048 | 0.16823 | 0.69 | 0.69 | 0.86433 | 8.5662 | 0.015419 |  |  | 0.0030293
2013-10-27 07:00 | 0.35 | 9.9109 | 0.0035048 | 0.16823 | 0.68 | 0.68 | 0.85056 | 8.4298 | 0.015174 |  |  | 0.0029811
2013-10-27 07:30 | 0.35 | 9.9109 | 0.0035048 | 0.16823 | 0.67 | 0.67 | 0.83681 | 8.2935 | 0.014928 |  |  | 0.0029329
2013-10-27 08:00 | 0.35 | 9.9109 | 0.0035048 | 0.16823 | 0.71 | 0.71 | 0.89192 | 8.8398 | 0.015912 |  |  | 0.003126
2013-10-27 08:30 | 0.35 | 9.9109 | 0.0035048 | 0.16823 | 0.69 | 0.69 | 0.86433 | 8.5662 | 0.015419 |  |  | 0.0030293
2013-10-27 09:00 | 0.35 | 9.9109 | 0.0035048 | 0.16823 | 0.69 | 0.69 | 0.86433 | 8.5662 | 0.015419 |  |  | 0.0030293
2013-10-27 09:30 | 0.35 | 9.9109 | 0.0035048 | 0.16823 | 0.68 | 0.68 | 0.85056 | 8.4298 | 0.015174 |  |  | 0.0029811
2013-10-27 10:00 | 0.35 | 9.9109 | 0.0035048 | 0.16823 | 0.68 | 0.68 | 0.85056 | 8.4298 | 0.015174 |  |  | 0.0029811
2013-10-27 10:30 | 0.35 | 9.9109 | 0.0035048 | 0.16823 | 0.69 | 0.69 | 0.86433 | 8.5662 | 0.015419 |  |  | 0.0030293
2013-10-27 11:00 | 0.35 | 9.9109 | 0.0035048 | 0.16823 | 0.7 | 0.7 | 0.87811 | 8.7029 | 0.015665 |  |  | 0.0030776
2013-10-27 11:30 | 0.35 | 9.9109 | 0.0035048 | 0.16823 | 0.69 | 0.69 | 0.86433 | 8.5662 | 0.015419 |  |  | 0.0030293
2013-10-27 12:00 | 0.35 | 9.9109 | 0.0035048 | 0.16823 | 0.66 | 0.66 | 0.82308 | 8.1575 | 0.014683 |  |  | 0.0028848
2013-10-27 12:30 | 0.35 | 9.9109 | 0.0035048 | 0.16823 | 0.66 | 0.66 | 0.82308 | 8.1575 | 0.014683 |  |  | 0.0028848
2013-10-27 13:00 | 0.35 | 9.9109 | 0.0035048 | 0.16823 | 0.66 | 0.66 | 0.82308 | 8.1575 | 0.014683 |  |  | 0.0028848
2013-10-27 13:30 | 0.35 | 9.9109 | 0.0035048 | 0.16823 | 0.67 | 0.67 | 0.83681 | 8.2935 | 0.014928 |  |  | 0.0029329
2013-10-27 14:00 | 0.35 | 9.9109 | 0.0035048 | 0.16823 | 0.66 | 0.66 | 0.82308 | 8.1575 | 0.014683 |  |  | 0.0028848
2013-10-27 14:30 | 0.35 | 9.9109 | 0.0035048 | 0.16823 | 0.67 | 0.67 | 0.83681 | 8.2935 | 0.014928 |  |  | 0.0029329
2013-10-27 15:00 | 0.35 | 9.9109 | 0.0035048 | 0.16823 | 0.67 | 0.67 | 0.83681 | 8.2935 | 0.014928 |  |  | 0.0029329
2013-10-27 15:30 | 0.35 | 9.9109 | 0.0035048 | 0.16823 | 0.68 | 0.68 | 0.85056 | 8.4298 | 0.015174 |  |  | 0.0029811
2013-10-27 16:00 | 0.35 | 9.9109 | 0.0035048 | 0.16823 | 0.65 | 0.65 | 0.80937 | 8.0216 | 0.014439 |  |  | 0.0028367
2013-10-27 16:30 | 0.35 | 9.9109 | 0.0035048 | 0.16823 | 0.65 | 0.65 | 0.80937 | 8.0216 | 0.014439 |  |  | 0.0028367
2013-10-27 17:00 | 0.35 | 9.9109 | 0.0035048 | 0.16823 | 0.66 | 0.66 | 0.82308 | 8.1575 | 0.014683 |  |  | 0.0028848
2013-10-27 17:30 | 0.35 | 9.9109 | 0.0035048 | 0.16823 | 0.63 | 0.63 | 0.78202 | 7.7505 | 0.013951 |  |  | 0.0027409
2013-10-27 18:00 | 0.35 | 9.9109 | 0.0035048 | 0.16823 | 0.67 | 0.67 | 0.83681 | 8.2935 | 0.014928 |  |  | 0.0029329
2013-10-27 18:30 | 0.35 | 9.9109 | 0.0035048 | 0.16823 | 0.67 | 0.67 | 0.83681 | 8.2935 | 0.014928 |  |  | 0.0029329
2013-10-27 19:00 | 0.35 | 9.9109 | 0.0035048 | 0.16823 | 0.65 | 0.65 | 0.80937 | 8.0216 | 0.014439 |  |  | 0.0028367
2013-10-27 19:30 | 0.35 | 9.9109 | 0.0035048 | 0.16823 | 0.67 | 0.67 | 0.83681 | 8.2935 | 0.014928 |  |  | 0.0029329
2013-10-27 20:00 | 0.35 | 9.9109 | 0.0035048 | 0.16823 | 0.69 | 0.69 | 0.86433 | 8.5662 | 0.015419 |  |  | 0.0030293
2013-10-27 20:30 | 0.35 | 9.9109 | 0.0035048 | 0.16823 | 0.67 | 0.67 | 0.83681 | 8.2935 | 0.014928 |  |  | 0.0029329
2013-10-27 21:00 | 0.35 | 9.9109 | 0.0035048 | 0.16823 | 0.66 | 0.66 | 0.82308 | 8.1575 | 0.014683 |  |  | 0.0028848
2013-10-27 21:30 | 0.35 | 9.9109 | 0.0035048 | 0.16823 | 0.68 | 0.68 | 0.85056 | 8.4298 | 0.015174 |  |  | 0.0029811
2013-10-27 22:00 | 0.35 | 9.9109 | 0.0035048 | 0.16823 | 0.67 | 0.67 | 0.83681 | 8.2935 | 0.014928 |  |  | 0.0029329
2013-10-27 22:30 | 0.35 | 9.9109 | 0.0035048 | 0.16823 | 0.66 | 0.66 | 0.82308 | 8.1575 | 0.014683 |  |  | 0.0028848
2013-10-27 23:00 | 0.35 | 9.9109 | 0.0035048 | 0.16823 | 0.66 | 0.66 | 0.82308 | 8.1575 | 0.014683 |  |  | 0.0028848
2013-10-27 23:30 | 0.35 | 9.9109 | 0.0035048 | 0.16823 | 0.66 | 0.66 | 0.82308 | 8.1575 | 0.014683 |  |  | 0.0028848
2013-10-28 | 0.35 | 9.9109 | 0.0035048 | 0.16823 | 0.7 | 0.7 | 0.87811 | 8.7029 | 0.015665 | 0.71955 | 0.14137 | 0.0030776 | 0.8403 | 0.16823 | 0.16823
2013-10-28 00:30 | 0.35 | 9.9109 | 0.0035048 | 0.16823 | 0.69 | 0.69 | 0.86433 | 8.5662 | 0.015419 |  |  | 0.0030293
2013-10-28 01:00 | 0.35 | 9.9109 | 0.0035048 | 0.16823 | 0.7 | 0.7 | 0.87811 | 8.7029 | 0.015665 |  |  | 0.0030776
2013-10-28 01:30 | 0.35 | 9.9109 | 0.0035048 | 0.16823 | 0.69 | 0.69 | 0.86433 | 8.5662 | 0.015419 |  |  | 0.0030293
2013-10-28 02:00 | 0.35 | 9.9109 | 0.0035048 | 0.16823 | 0.7 | 0.7 | 0.87811 | 8.7029 | 0.015665 |  |  | 0.0030776
2013-10-28 02:30 | 0.35 | 9.9109 | 0.0035048 | 0.16823 | 0.71 | 0.71 | 0.89192 | 8.8398 | 0.015912 |  |  | 0.003126
2013-10-28 03:00 | 0.35 | 9.9109 | 0.0035048 | 0.16823 | 0.69 | 0.69 | 0.86433 | 8.5662 | 0.015419 |  |  | 0.0030293
2013-10-28 03:30 | 0.35 | 9.9109 | 0.0035048 | 0.16823 | 0.72 | 0.72 | 0.90575 | 8.9768 | 0.016158 |  |  | 0.0031745
2013-10-28 04:00 | 0.35 | 9.9109 | 0.0035048 | 0.16823 | 0.74 | 0.74 | 0.93347 | 9.2515 | 0.016653 |  |  | 0.0032716
2013-10-28 04:30 | 0.35 | 9.9109 | 0.0035048 | 0.16823 | 0.68 | 0.68 | 0.85056 | 8.4298 | 0.015174 |  |  | 0.0029811
2013-10-28 05:00 | 0.35 | 9.9109 | 0.0035048 | 0.16823 | 0.67 | 0.67 | 0.83681 | 8.2935 | 0.014928 |  |  | 0.0029329
2013-10-28 05:30 | 0.35 | 9.9109 | 0.0035048 | 0.16823 | 0.68 | 0.68 | 0.85056 | 8.4298 | 0.015174 |  |  | 0.0029811
2013-10-28 06:00 | 0.35 | 9.9109 | 0.0035048 | 0.16823 | 0.67 | 0.67 | 0.83681 | 8.2935 | 0.014928 |  |  | 0.0029329
2013-10-28 06:30 | 0.35 | 9.9109 | 0.0035048 | 0.16823 | 0.65 | 0.65 | 0.80937 | 8.0216 | 0.014439 |  |  | 0.0028367
2013-10-28 07:00 | 0.35 | 9.9109 | 0.0035048 | 0.16823 | 0.65 | 0.65 | 0.80937 | 8.0216 | 0.014439 |  |  | 0.0028367
2013-10-28 07:30 | 0.35 | 9.9109 | 0.0035048 | 0.16823 | 0.66 | 0.66 | 0.82308 | 8.1575 | 0.014683 |  |  | 0.0028848
2013-10-28 08:00 | 0.35 | 9.9109 | 0.0035048 | 0.16823 | 0.64 | 0.64 | 0.79569 | 7.886 | 0.014195 |  |  | 0.0027887
2013-10-28 08:30 | 0.35 | 9.9109 | 0.0035048 | 0.16823 | 0.67 | 0.67 | 0.83681 | 8.2935 | 0.014928 |  |  | 0.0029329
2013-10-28 09:00 | 0.35 | 9.9109 | 0.0035048 | 0.16823 | 0.64 | 0.64 | 0.79569 | 7.886 | 0.014195 |  |  | 0.0027887
2013-10-28 09:30 | 0.35 | 9.9109 | 0.0035048 | 0.16823 | 0.66 | 0.66 | 0.82308 | 8.1575 | 0.014683 |  |  | 0.0028848
2013-10-28 10:00 | 0.35 | 9.9109 | 0.0035048 | 0.16823 | 0.67 | 0.67 | 0.83681 | 8.2935 | 0.014928 |  |  | 0.0029329
2013-10-28 10:30 | 0.35 | 9.9109 | 0.0035048 | 0.16823 | 0.66 | 0.66 | 0.82308 | 8.1575 | 0.014683 |  |  | 0.0028848
2013-10-28 11:00 | 0.35 | 9.9109 | 0.0035048 | 0.16823 | 0.63 | 0.63 | 0.78202 | 7.7505 | 0.013951 |  |  | 0.0027409
2013-10-28 11:30 | 0.35 | 9.9109 | 0.0035048 | 0.16823 | 0.67 | 0.67 | 0.83681 | 8.2935 | 0.014928 |  |  | 0.0029329
2013-10-28 12:00 | 0.35 | 9.9109 | 0.0035048 | 0.16823 | 0.66 | 0.66 | 0.82308 | 8.1575 | 0.014683 |  |  | 0.0028848
2013-10-28 12:30 | 0.35 | 9.9109 | 0.0035048 | 0.16823 | 0.64 | 0.64 | 0.79569 | 7.886 | 0.014195 |  |  | 0.0027887
2013-10-28 13:00 | 0.35 | 9.9109 | 0.0035048 | 0.16823 | 0.65 | 0.65 | 0.80937 | 8.0216 | 0.014439 |  |  | 0.0028367
2013-10-28 13:30 | 0.35 | 9.9109 | 0.0035048 | 0.16823 | 0.65 | 0.65 | 0.80937 | 8.0216 | 0.014439 |  |  | 0.0028367
2013-10-28 14:00 | 0.35 | 9.9109 | 0.0035048 | 0.16823 | 0.66 | 0.66 | 0.82308 | 8.1575 | 0.014683 |  |  | 0.0028848
2013-10-28 14:30 | 0.35 | 9.9109 | 0.0035048 | 0.16823 | 0.65 | 0.65 | 0.80937 | 8.0216 | 0.014439 |  |  | 0.0028367
2013-10-28 15:00 | 0.35 | 9.9109 | 0.0035048 | 0.16823 | 0.68 | 0.68 | 0.85056 | 8.4298 | 0.015174 |  |  | 0.0029811
2013-10-28 15:30 | 0.35 | 9.9109 | 0.0035048 | 0.16823 | 0.68 | 0.68 | 0.85056 | 8.4298 | 0.015174 |  |  | 0.0029811
2013-10-28 16:00 | 0.35 | 9.9109 | 0.0035048 | 0.16823 | 0.68 | 0.68 | 0.85056 | 8.4298 | 0.015174 |  |  | 0.0029811
2013-10-28 16:30 | 0.35 | 9.9109 | 0.0035048 | 0.16823 | 0.68 | 0.68 | 0.85056 | 8.4298 | 0.015174 |  |  | 0.0029811
2013-10-28 17:00 | 0.35 | 9.9109 | 0.0035048 | 0.16823 | 0.7 | 0.7 | 0.87811 | 8.7029 | 0.015665 |  |  | 0.0030776
2013-10-28 17:30 | 0.35 | 9.9109 | 0.0035048 | 0.16823 | 0.68 | 0.68 | 0.85056 | 8.4298 | 0.015174 |  |  | 0.0029811
2013-10-28 18:00 | 0.35 | 9.9109 | 0.0035048 | 0.16823 | 0.71 | 0.71 | 0.89192 | 8.8398 | 0.015912 |  |  | 0.003126
2013-10-28 18:30 | 0.35 | 9.9109 | 0.0035048 | 0.16823 | 0.66 | 0.66 | 0.82308 | 8.1575 | 0.014683 |  |  | 0.0028848
2013-10-28 19:00 | 0.35 | 9.9109 | 0.0035048 | 0.16823 | 0.64 | 0.64 | 0.79569 | 7.886 | 0.014195 |  |  | 0.0027887
2013-10-28 19:30 | 0.35 | 9.9109 | 0.0035048 | 0.16823 | 0.64 | 0.64 | 0.79569 | 7.886 | 0.014195 |  |  | 0.0027887
2013-10-28 20:00 | 0.35 | 9.9109 | 0.0035048 | 0.16823 | 0.67 | 0.67 | 0.83681 | 8.2935 | 0.014928 |  |  | 0.0029329
2013-10-28 20:30 | 0.35 | 9.9109 | 0.0035048 | 0.16823 | 0.66 | 0.66 | 0.82308 | 8.1575 | 0.014683 |  |  | 0.0028848
2013-10-28 21:00 | 0.35 | 9.9109 | 0.0035048 | 0.16823 | 0.67 | 0.67 | 0.83681 | 8.2935 | 0.014928 |  |  | 0.0029329
2013-10-28 21:30 | 0.35 | 9.9109 | 0.0035048 | 0.16823 | 0.68 | 0.68 | 0.85056 | 8.4298 | 0.015174 |  |  | 0.0029811
2013-10-28 22:00 | 0.35 | 9.9109 | 0.0035048 | 0.16823 | 0.67 | 0.67 | 0.83681 | 8.2935 | 0.014928 |  |  | 0.0029329
2013-10-28 22:30 | 0.35 | 9.9109 | 0.0035048 | 0.16823 | 0.65 | 0.65 | 0.80937 | 8.0216 | 0.014439 |  |  | 0.0028367
2013-10-28 23:00 | 0.35 | 9.9109 | 0.0035048 | 0.16823 | 0.69 | 0.69 | 0.86433 | 8.5662 | 0.015419 |  |  | 0.0030293
2013-10-28 23:30 | 0.35 | 9.9109 | 0.0035048 | 0.16823 | 0.69 | 0.69 | 0.86433 | 8.5662 | 0.015419 |  |  | 0.0030293
2013-10-29 | 0.35 | 9.9109 | 0.0035048 | 0.16823 | 0.71 | 0.71 | 0.89192 | 8.8398 | 0.015912 | 0.72667 | 0.14276 | 0.003126 | 0.84861 | 0.16823 | 0.16823
2013-10-29 00:30 | 0.35 | 9.9109 | 0.0035048 | 0.16823 | 0.69 | 0.69 | 0.86433 | 8.5662 | 0.015419 |  |  | 0.0030293
2013-10-29 01:00 | 0.35 | 9.9109 | 0.0035048 | 0.16823 | 0.69 | 0.69 | 0.86433 | 8.5662 | 0.015419 |  |  | 0.0030293
2013-10-29 01:30 | 0.35 | 9.9109 | 0.0035048 | 0.16823 | 0.7 | 0.7 | 0.87811 | 8.7029 | 0.015665 |  |  | 0.0030776
2013-10-29 02:00 | 0.35 | 9.9109 | 0.0035048 | 0.16823 | 0.7 | 0.7 | 0.87811 | 8.7029 | 0.015665 |  |  | 0.0030776
2013-10-29 02:30 | 0.35 | 9.9109 | 0.0035048 | 0.16823 | 0.69 | 0.69 | 0.86433 | 8.5662 | 0.015419 |  |  | 0.0030293
2013-10-29 03:00 | 0.35 | 9.9109 | 0.0035048 | 0.16823 | 0.7 | 0.7 | 0.87811 | 8.7029 | 0.015665 |  |  | 0.0030776
2013-10-29 03:30 | 0.35 | 9.9109 | 0.0035048 | 0.16823 | 0.72 | 0.72 | 0.90575 | 8.9768 | 0.016158 |  |  | 0.0031745
2013-10-29 04:00 | 0.35 | 9.9109 | 0.0035048 | 0.16823 | 0.7 | 0.7 | 0.87811 | 8.7029 | 0.015665 |  |  | 0.0030776
2013-10-29 04:30 | 0.35 | 9.9109 | 0.0035048 | 0.16823 | 0.7 | 0.7 | 0.87811 | 8.7029 | 0.015665 |  |  | 0.0030776
2013-10-29 05:00 | 0.35 | 9.9109 | 0.0035048 | 0.16823 | 0.69 | 0.69 | 0.86433 | 8.5662 | 0.015419 |  |  | 0.0030293
2013-10-29 05:30 | 0.35 | 9.9109 | 0.0035048 | 0.16823 | 0.72 | 0.72 | 0.90575 | 8.9768 | 0.016158 |  |  | 0.0031745
2013-10-29 06:00 | 0.35 | 9.9109 | 0.0035048 | 0.16823 | 0.71 | 0.71 | 0.89192 | 8.8398 | 0.015912 |  |  | 0.003126
2013-10-29 06:30 | 0.35 | 9.9109 | 0.0035048 | 0.16823 | 0.68 | 0.68 | 0.85056 | 8.4298 | 0.015174 |  |  | 0.0029811
2013-10-29 07:00 | 0.35 | 9.9109 | 0.0035048 | 0.16823 | 0.7 | 0.7 | 0.87811 | 8.7029 | 0.015665 |  |  | 0.0030776
2013-10-29 07:30 | 0.35 | 9.9109 | 0.0035048 | 0.16823 | 0.71 | 0.71 | 0.89192 | 8.8398 | 0.015912 |  |  | 0.003126
2013-10-29 08:00 | 0.35 | 9.9109 | 0.0035048 | 0.16823 | 0.66 | 0.66 | 0.82308 | 8.1575 | 0.014683 |  |  | 0.0028848
2013-10-29 08:30 | 0.35 | 9.9109 | 0.0035048 | 0.16823 | 0.69 | 0.69 | 0.86433 | 8.5662 | 0.015419 |  |  | 0.0030293
2013-10-29 09:00 | 0.35 | 9.9109 | 0.0035048 | 0.16823 | 0.68 | 0.68 | 0.85056 | 8.4298 | 0.015174 |  |  | 0.0029811
2013-10-29 09:30 | 0.35 | 9.9109 | 0.0035048 | 0.16823 | 0.7 | 0.7 | 0.87811 | 8.7029 | 0.015665 |  |  | 0.0030776
2013-10-29 10:00 | 0.35 | 9.9109 | 0.0035048 | 0.16823 | 0.65 | 0.65 | 0.80937 | 8.0216 | 0.014439 |  |  | 0.0028367
2013-10-29 10:30 | 0.35 | 9.9109 | 0.0035048 | 0.16823 | 0.63 | 0.63 | 0.78202 | 7.7505 | 0.013951 |  |  | 0.0027409
2013-10-29 11:00 | 0.35 | 9.9109 | 0.0035048 | 0.16823 | 0.62 | 0.62 | 0.76838 | 7.6153 | 0.013708 |  |  | 0.002693
2013-10-29 11:30 | 0.35 | 9.9109 | 0.0035048 | 0.16823 | 0.63 | 0.63 | 0.78202 | 7.7505 | 0.013951 |  |  | 0.0027409
2013-10-29 12:00 | 0.35 | 9.9109 | 0.0035048 | 0.16823 | 0.67 | 0.67 | 0.83681 | 8.2935 | 0.014928 |  |  | 0.0029329
2013-10-29 12:30 | 0.35 | 9.9109 | 0.0035048 | 0.16823 | 0.64 | 0.64 | 0.79569 | 7.886 | 0.014195 |  |  | 0.0027887
2013-10-29 13:00 | 0.35 | 9.9109 | 0.0035048 | 0.16823 | 0.66 | 0.66 | 0.82308 | 8.1575 | 0.014683 |  |  | 0.0028848
2013-10-29 13:30 | 0.35 | 9.9109 | 0.0035048 | 0.16823 | 0.66 | 0.66 | 0.82308 | 8.1575 | 0.014683 |  |  | 0.0028848
2013-10-29 14:00 | 0.35 | 9.9109 | 0.0035048 | 0.16823 | 0.64 | 0.64 | 0.79569 | 7.886 | 0.014195 |  |  | 0.0027887
2013-10-29 14:30 | 0.35 | 9.9109 | 0.0035048 | 0.16823 | 0.68 | 0.68 | 0.85056 | 8.4298 | 0.015174 |  |  | 0.0029811
2013-10-29 15:00 | 0.35 | 9.9109 | 0.0035048 | 0.16823 | 0.64 | 0.64 | 0.79569 | 7.886 | 0.014195 |  |  | 0.0027887
2013-10-29 15:30 | 0.35 | 9.9109 | 0.0035048 | 0.16823 | 0.66 | 0.66 | 0.82308 | 8.1575 | 0.014683 |  |  | 0.0028848
2013-10-29 16:00 | 0.35 | 9.9109 | 0.0035048 | 0.16823 | 0.69 | 0.69 | 0.86433 | 8.5662 | 0.015419 |  |  | 0.0030293
2013-10-29 16:30 | 0.35 | 9.9109 | 0.0035048 | 0.16823 | 0.66 | 0.66 | 0.82308 | 8.1575 | 0.014683 |  |  | 0.0028848
2013-10-29 17:00 | 0.35 | 9.9109 | 0.0035048 | 0.16823 | 0.69 | 0.69 | 0.86433 | 8.5662 | 0.015419 |  |  | 0.0030293
2013-10-29 17:30 | 0.35 | 9.9109 | 0.0035048 | 0.16823 | 0.68 | 0.68 | 0.85056 | 8.4298 | 0.015174 |  |  | 0.0029811
2013-10-29 18:00 | 0.35 | 9.9109 | 0.0035048 | 0.16823 | 0.66 | 0.66 | 0.82308 | 8.1575 | 0.014683 |  |  | 0.0028848
2013-10-29 18:30 | 0.35 | 9.9109 | 0.0035048 | 0.16823 | 0.66 | 0.66 | 0.82308 | 8.1575 | 0.014683 |  |  | 0.0028848
2013-10-29 19:00 | 0.35 | 9.9109 | 0.0035048 | 0.16823 | 0.66 | 0.66 | 0.82308 | 8.1575 | 0.014683 |  |  | 0.0028848
2013-10-29 19:30 | 0.35 | 9.9109 | 0.0035048 | 0.16823 | 0.68 | 0.68 | 0.85056 | 8.4298 | 0.015174 |  |  | 0.0029811
2013-10-29 20:00 | 0.35 | 9.9109 | 0.0035048 | 0.16823 | 0.67 | 0.67 | 0.83681 | 8.2935 | 0.014928 |  |  | 0.0029329
2013-10-29 20:30 | 0.35 | 9.9109 | 0.0035048 | 0.16823 | 0.68 | 0.68 | 0.85056 | 8.4298 | 0.015174 |  |  | 0.0029811
2013-10-29 21:00 | 0.35 | 9.9109 | 0.0035048 | 0.16823 | 0.66 | 0.66 | 0.82308 | 8.1575 | 0.014683 |  |  | 0.0028848
2013-10-29 21:30 | 0.35 | 9.9109 | 0.0035048 | 0.16823 | 0.67 | 0.67 | 0.83681 | 8.2935 | 0.014928 |  |  | 0.0029329
2013-10-29 22:00 | 0.35 | 9.9109 | 0.0035048 | 0.16823 | 0.7 | 0.7 | 0.87811 | 8.7029 | 0.015665 |  |  | 0.0030776
2013-10-29 22:30 | 0.35 | 9.9109 | 0.0035048 | 0.16823 | 0.68 | 0.68 | 0.85056 | 8.4298 | 0.015174 |  |  | 0.0029811
2013-10-29 23:00 | 0.35 | 9.9109 | 0.0035048 | 0.16823 | 0.71 | 0.71 | 0.89192 | 8.8398 | 0.015912 |  |  | 0.003126
2013-10-29 23:30 | 0.35 | 9.9109 | 0.0035048 | 0.16823 | 0.7 | 0.7 | 0.87811 | 8.7029 | 0.015665 |  |  | 0.0030776
2013-10-30 | 0.35 | 9.9109 | 0.0035048 | 0.16823 | 0.7 | 0.7 | 0.87811 | 8.7029 | 0.015665 | 16.3789 | 3.2179 | 0.0030776 | 4.5868 | 0.44121 | 2.884
2013-10-30 00:30 | 0.35 | 9.9109 | 0.0035048 | 0.16823 | 0.71 | 0.71 | 0.89192 | 8.8398 | 0.015912 |  |  | 0.003126
2013-10-30 01:00 | 0.35 | 9.9109 | 0.0035048 | 0.16823 | 0.69 | 0.69 | 0.86433 | 8.5662 | 0.015419 |  |  | 0.0030293
2013-10-30 01:30 | 0.35 | 9.9109 | 0.0035048 | 0.16823 | 0.7 | 0.7 | 0.87811 | 8.7029 | 0.015665 |  |  | 0.0030776
2013-10-30 02:00 | 0.35 | 9.9109 | 0.0035048 | 0.16823 | 0.71 | 0.71 | 0.89192 | 8.8398 | 0.015912 |  |  | 0.003126
2013-10-30 02:30 | 0.35 | 9.9109 | 0.0035048 | 0.16823 | 0.67 | 0.67 | 0.83681 | 8.2935 | 0.014928 |  |  | 0.0029329
2013-10-30 03:00 | 0.35 | 9.9109 | 0.0035048 | 0.16823 | 0.73 | 0.73 | 0.9196 | 9.1141 | 0.016405 |  |  | 0.003223
2013-10-30 03:30 | 0.35 | 9.9109 | 0.0035048 | 0.16823 | 0.7 | 0.7 | 0.87811 | 8.7029 | 0.015665 |  |  | 0.0030776
2013-10-30 04:00 | 0.35 | 9.9109 | 0.0035048 | 0.16823 | 0.69 | 0.69 | 0.86433 | 8.5662 | 0.015419 |  |  | 0.0030293
2013-10-30 04:30 | 0.35 | 9.9109 | 0.0035048 | 0.16823 | 0.7 | 0.7 | 0.87811 | 8.7029 | 0.015665 |  |  | 0.0030776
2013-10-30 05:00 | 0.35 | 9.9109 | 0.0035048 | 0.16823 | 0.7 | 0.7 | 0.87811 | 8.7029 | 0.015665 |  |  | 0.0030776
2013-10-30 05:30 | 0.35 | 9.9109 | 0.0035048 | 0.16823 | 0.72 | 0.72 | 0.90575 | 8.9768 | 0.016158 |  |  | 0.0031745
2013-10-30 06:00 | 0.35 | 9.9109 | 0.0035048 | 0.16823 | 0.7 | 0.7 | 0.87811 | 8.7029 | 0.015665 |  |  | 0.0030776
2013-10-30 06:30 | 1.7 | 48.1386 | 0.017023 | 0.81713 | 0.76 | 0.76 | 0.96125 | 46.2735 | 0.083292 |  |  | 0.016364
2013-10-30 07:00 | 1.7 | 48.1386 | 0.017023 | 0.81713 | 1.62 | 1.62 | 2.2101 | 106.3907 | 0.1915 |  |  | 0.037623
2013-10-30 07:30 | 3.7 | 104.7723 | 0.037051 | 1.7785 | 9.87 | 9.87 | 16.1321 | 1690.2029 | 3.0424 |  |  | 0.59771
2013-10-30 08:00 | 6 | 169.9011 | 0.060083 | 2.884 | 4.12 | 4.12 | 6.1706 | 1048.3986 | 1.8871 |  |  | 0.37075
2013-10-30 08:30 | 5.3 | 150.0793 | 0.053073 | 2.5475 | 6.74 | 6.74 | 10.604 | 1591.439 | 2.8646 |  |  | 0.56279
2013-10-30 09:00 | 3.4 | 96.2773 | 0.034047 | 1.6343 | 7 | 7 | 11.0548 | 1064.3268 | 1.9158 |  |  | 0.37638
2013-10-30 09:30 | 2.9 | 82.1189 | 0.02904 | 1.3939 | 5.91 | 5.91 | 9.1768 | 753.5854 | 1.3565 |  |  | 0.26649
2013-10-30 10:00 | 2.1 | 59.4654 | 0.021029 | 1.0094 | 5.67 | 5.67 | 8.7677 | 521.3734 | 0.93847 |  |  | 0.18438
2013-10-30 10:30 | 1.5 | 42.4753 | 0.015021 | 0.72099 | 5.02 | 5.02 | 7.6686 | 325.7269 | 0.58631 |  |  | 0.11519
2013-10-30 11:00 | 1.3 | 36.8119 | 0.013018 | 0.62486 | 4.81 | 4.81 | 7.3165 | 269.334 | 0.4848 |  |  | 0.095246
2013-10-30 11:30 | 1 | 28.3168 | 0.010014 | 0.48066 | 4.79 | 4.79 | 7.283 | 206.2326 | 0.37122 |  |  | 0.072931
2013-10-30 12:00 | 0.78 | 22.0871 | 0.0078108 | 0.37492 | 4.5 | 4.5 | 6.7995 | 150.1816 | 0.27033 |  |  | 0.053109
2013-10-30 12:30 | 0.67 | 18.9723 | 0.0067093 | 0.32204 | 4.36 | 4.36 | 6.5672 | 124.5943 | 0.22427 |  |  | 0.044061
2013-10-30 13:00 | 0.58 | 16.4238 | 0.005808 | 0.27878 | 4.35 | 4.35 | 6.5506 | 107.5857 | 0.19365 |  |  | 0.038046
2013-10-30 13:30 | 0.49 | 13.8753 | 0.0049068 | 0.23552 | 4.24 | 4.24 | 6.3686 | 88.3663 | 0.15906 |  |  | 0.031249
2013-10-30 14:00 | 0.42 | 11.8931 | 0.0042058 | 0.20188 | 4.18 | 4.18 | 6.2696 | 74.5644 | 0.13422 |  |  | 0.026369
2013-10-30 14:30 | 0.49 | 13.8753 | 0.0049068 | 0.23552 | 4.14 | 4.14 | 6.2036 | 86.0765 | 0.15494 |  |  | 0.03044
2013-10-30 15:00 | 0.42 | 11.8931 | 0.0042058 | 0.20188 | 3.99 | 3.99 | 5.9568 | 70.8448 | 0.12752 |  |  | 0.025053
2013-10-30 15:30 | 0.42 | 11.8931 | 0.0042058 | 0.20188 | 3.86 | 3.86 | 5.7437 | 68.3099 | 0.12296 |  |  | 0.024157
2013-10-30 16:00 | 0.35 | 9.9109 | 0.0035048 | 0.16823 | 3.85 | 3.85 | 5.7273 | 56.7627 | 0.10217 |  |  | 0.020073
2013-10-30 16:30 | 0.35 | 9.9109 | 0.0035048 | 0.16823 | 3.66 | 3.66 | 5.4172 | 53.689 | 0.09664 |  |  | 0.018986
2013-10-30 17:00 | 0.28 | 7.9287 | 0.0028039 | 0.13459 | 3.54 | 3.54 | 5.2221 | 41.4047 | 0.074528 |  |  | 0.014642
2013-10-30 17:30 | 0.35 | 9.9109 | 0.0035048 | 0.16823 | 3.43 | 3.43 | 5.0439 | 49.9896 | 0.089981 |  |  | 0.017678
2013-10-30 18:00 | 0.35 | 9.9109 | 0.0035048 | 0.16823 | 3.34 | 3.34 | 4.8985 | 48.5487 | 0.087388 |  |  | 0.017168
2013-10-30 18:30 | 0.28 | 7.9287 | 0.0028039 | 0.13459 | 3.25 | 3.25 | 4.7535 | 37.6893 | 0.067841 |  |  | 0.013328
2013-10-30 19:00 | 0.28 | 7.9287 | 0.0028039 | 0.13459 | 3.15 | 3.15 | 4.5929 | 36.4156 | 0.065548 |  |  | 0.012878
2013-10-30 19:30 | 0.28 | 7.9287 | 0.0028039 | 0.13459 | 3.05 | 3.05 | 4.4327 | 35.146 | 0.063263 |  |  | 0.012429
2013-10-30 20:00 | 0.28 | 7.9287 | 0.0028039 | 0.13459 | 2.95 | 2.95 | 4.2731 | 33.8806 | 0.060985 |  |  | 0.011981
2013-10-30 20:30 | 0.28 | 7.9287 | 0.0028039 | 0.13459 | 2.87 | 2.87 | 4.1458 | 32.8713 | 0.059168 |  |  | 0.011624
2013-10-30 21:00 | 0.28 | 7.9287 | 0.0028039 | 0.13459 | 2.76 | 2.76 | 3.9714 | 31.4881 | 0.056679 |  |  | 0.011135
2013-10-30 21:30 | 0.28 | 7.9287 | 0.0028039 | 0.13459 | 2.73 | 2.73 | 3.9239 | 31.1118 | 0.056001 |  |  | 0.011002
2013-10-30 22:00 | 0.28 | 7.9287 | 0.0028039 | 0.13459 | 2.66 | 2.66 | 3.8134 | 30.2354 | 0.054424 |  |  | 0.010692
2013-10-30 22:30 | 0.28 | 7.9287 | 0.0028039 | 0.13459 | 2.58 | 2.58 | 3.6874 | 29.2367 | 0.052626 |  |  | 0.010339
2013-10-30 23:00 | 0.22 | 6.2297 | 0.002203 | 0.10575 | 2.5 | 2.5 | 3.5619 | 22.1894 | 0.039941 |  |  | 0.0078469
2013-10-30 23:30 | 0.22 | 6.2297 | 0.002203 | 0.10575 | 2.43 | 2.43 | 3.4523 | 21.5069 | 0.038712 |  |  | 0.0076056
2013-10-31 | 0.28 | 7.9287 | 0.0028039 | 0.13459 | 2.39 | 2.39 | 3.3899 | 26.8772 | 0.048379 | 1.6379 | 0.3218 | 0.0095047 | 1.9418 | 0.16893 | 0.20188
2013-10-31 00:30 | 0.28 | 7.9287 | 0.0028039 | 0.13459 | 2.29 | 2.29 | 3.2342 | 25.6428 | 0.046157 |  |  | 0.0090682
2013-10-31 01:00 | 0.28 | 7.9287 | 0.0028039 | 0.13459 | 2.26 | 2.26 | 3.1876 | 25.2735 | 0.045492 |  |  | 0.0089376
2013-10-31 01:30 | 0.28 | 7.9287 | 0.0028039 | 0.13459 | 2.21 | 2.21 | 3.1101 | 24.6591 | 0.044386 |  |  | 0.0087203
2013-10-31 02:00 | 0.28 | 7.9287 | 0.0028039 | 0.13459 | 2.16 | 2.16 | 3.0328 | 24.0461 | 0.043283 |  |  | 0.0085035
2013-10-31 02:30 | 0.28 | 7.9287 | 0.0028039 | 0.13459 | 2.12 | 2.12 | 2.9711 | 23.5568 | 0.042402 |  |  | 0.0083305
2013-10-31 03:00 | 0.28 | 7.9287 | 0.0028039 | 0.13459 | 2.07 | 2.07 | 2.8941 | 22.9464 | 0.041303 |  |  | 0.0081146
2013-10-31 03:30 | 0.35 | 9.9109 | 0.0035048 | 0.16823 | 2.02 | 2.02 | 2.8173 | 27.9218 | 0.050259 |  |  | 0.0098741
2013-10-31 04:00 | 0.35 | 9.9109 | 0.0035048 | 0.16823 | 2.02 | 2.02 | 2.8173 | 27.9218 | 0.050259 |  |  | 0.0098741
2013-10-31 04:30 | 0.35 | 9.9109 | 0.0035048 | 0.16823 | 1.96 | 1.96 | 2.7254 | 27.0108 | 0.048619 |  |  | 0.009552
2013-10-31 05:00 | 0.35 | 9.9109 | 0.0035048 | 0.16823 | 1.87 | 1.87 | 2.588 | 25.6497 | 0.046169 |  |  | 0.0090706
2013-10-31 05:30 | 0.35 | 9.9109 | 0.0035048 | 0.16823 | 1.86 | 1.86 | 2.5728 | 25.4988 | 0.045898 |  |  | 0.0090173
2013-10-31 06:00 | 0.35 | 9.9109 | 0.0035048 | 0.16823 | 1.81 | 1.81 | 2.4968 | 24.7459 | 0.044543 |  |  | 0.008751
2013-10-31 06:30 | 0.42 | 11.8931 | 0.0042058 | 0.20188 | 1.76 | 1.76 | 2.4211 | 28.794 | 0.051829 |  |  | 0.010183
2013-10-31 07:00 | 0.42 | 11.8931 | 0.0042058 | 0.20188 | 1.71 | 1.71 | 2.3455 | 27.8954 | 0.050212 |  |  | 0.0098648
2013-10-31 07:30 | 0.42 | 11.8931 | 0.0042058 | 0.20188 | 1.67 | 1.67 | 2.2852 | 27.1785 | 0.048921 |  |  | 0.0096113
2013-10-31 08:00 | 0.42 | 11.8931 | 0.0042058 | 0.20188 | 1.68 | 1.68 | 2.3003 | 27.3576 | 0.049244 |  |  | 0.0096746
2013-10-31 08:30 | 0.42 | 11.8931 | 0.0042058 | 0.20188 | 1.63 | 1.63 | 2.2251 | 26.4633 | 0.047634 |  |  | 0.0093583
2013-10-31 09:00 | 0.42 | 11.8931 | 0.0042058 | 0.20188 | 1.61 | 1.61 | 2.1951 | 26.1063 | 0.046991 |  |  | 0.0092321
2013-10-31 09:30 | 0.28 | 7.9287 | 0.0028039 | 0.13459 | 1.58 | 1.58 | 2.1501 | 17.0478 | 0.030686 |  |  | 0.0060287
2013-10-31 10:00 | 0.28 | 7.9287 | 0.0028039 | 0.13459 | 1.52 | 1.52 | 2.0605 | 16.3371 | 0.029407 |  |  | 0.0057774
2013-10-31 10:30 | 0.35 | 9.9109 | 0.0035048 | 0.16823 | 1.44 | 1.44 | 1.9415 | 19.2422 | 0.034636 |  |  | 0.0068047
2013-10-31 11:00 | 0.35 | 9.9109 | 0.0035048 | 0.16823 | 1.41 | 1.41 | 1.8971 | 18.8017 | 0.033843 |  |  | 0.0066489
2013-10-31 11:30 | 0.35 | 9.9109 | 0.0035048 | 0.16823 | 1.34 | 1.34 | 1.7937 | 17.7775 | 0.032 |  |  | 0.0062868
2013-10-31 12:00 | 0.35 | 9.9109 | 0.0035048 | 0.16823 | 1.31 | 1.31 | 1.7496 | 17.3402 | 0.031212 |  |  | 0.0061321
2013-10-31 12:30 | 0.35 | 9.9109 | 0.0035048 | 0.16823 | 1.29 | 1.29 | 1.7203 | 17.0492 | 0.030689 |  |  | 0.0060292
2013-10-31 13:00 | 0.35 | 9.9109 | 0.0035048 | 0.16823 | 1.23 | 1.23 | 1.6324 | 16.179 | 0.029122 |  |  | 0.0057215
2013-10-31 13:30 | 0.35 | 9.9109 | 0.0035048 | 0.16823 | 1.22 | 1.22 | 1.6179 | 16.0344 | 0.028862 |  |  | 0.0056703
2013-10-31 14:00 | 0.35 | 9.9109 | 0.0035048 | 0.16823 | 1.14 | 1.14 | 1.5015 | 14.8817 | 0.026787 |  |  | 0.0052627
2013-10-31 14:30 | 0.35 | 9.9109 | 0.0035048 | 0.16823 | 1.1 | 1.1 | 1.4437 | 14.3083 | 0.025755 |  |  | 0.0050599
2013-10-31 15:00 | 0.35 | 9.9109 | 0.0035048 | 0.16823 | 1.08 | 1.08 | 1.4148 | 14.0224 | 0.02524 |  |  | 0.0049588
2013-10-31 15:30 | 0.35 | 9.9109 | 0.0035048 | 0.16823 | 1.07 | 1.07 | 1.4004 | 13.8796 | 0.024983 |  |  | 0.0049083
2013-10-31 16:00 | 0.35 | 9.9109 | 0.0035048 | 0.16823 | 1.01 | 1.01 | 1.3143 | 13.026 | 0.023447 |  |  | 0.0046064
2013-10-31 16:30 | 0.35 | 9.9109 | 0.0035048 | 0.16823 | 0.96 | 0.96 | 1.2429 | 12.3184 | 0.022173 |  |  | 0.0043562
2013-10-31 17:00 | 0.35 | 9.9109 | 0.0035048 | 0.16823 | 0.96 | 0.96 | 1.2429 | 12.3184 | 0.022173 |  |  | 0.0043562
2013-10-31 17:30 | 0.35 | 9.9109 | 0.0035048 | 0.16823 | 0.9 | 0.9 | 1.1577 | 11.4742 | 0.020654 |  |  | 0.0040577
2013-10-31 18:00 | 0.35 | 9.9109 | 0.0035048 | 0.16823 | 0.91 | 0.91 | 1.1719 | 11.6145 | 0.020906 |  |  | 0.0041073
2013-10-31 18:30 | 0.35 | 9.9109 | 0.0035048 | 0.16823 | 0.87 | 0.87 | 1.1154 | 11.0542 | 0.019898 |  |  | 0.0039091
2013-10-31 19:00 | 0.35 | 9.9109 | 0.0035048 | 0.16823 | 0.85 | 0.85 | 1.0872 | 10.775 | 0.019395 |  |  | 0.0038104
2013-10-31 19:30 | 0.35 | 9.9109 | 0.0035048 | 0.16823 | 0.84 | 0.84 | 1.0731 | 10.6356 | 0.019144 |  |  | 0.0037611
2013-10-31 20:00 | 0.35 | 9.9109 | 0.0035048 | 0.16823 | 0.87 | 0.87 | 1.1154 | 11.0542 | 0.019898 |  |  | 0.0039091
2013-10-31 20:30 | 0.35 | 9.9109 | 0.0035048 | 0.16823 | 0.79 | 0.79 | 1.0031 | 9.9414 | 0.017894 |  |  | 0.0035156
2013-10-31 21:00 | 0.35 | 9.9109 | 0.0035048 | 0.16823 | 0.81 | 0.81 | 1.031 | 10.2186 | 0.018393 |  |  | 0.0036136
2013-10-31 21:30 | 0.42 | 11.8931 | 0.0042058 | 0.20188 | 0.88 | 0.88 | 1.1295 | 13.4329 | 0.024179 |  |  | 0.0047503
2013-10-31 22:00 | 0.42 | 11.8931 | 0.0042058 | 0.20188 | 0.98 | 0.98 | 1.2714 | 15.1212 | 0.027218 |  |  | 0.0053474
2013-10-31 22:30 | 0.42 | 11.8931 | 0.0042058 | 0.20188 | 1.12 | 1.12 | 1.4726 | 17.5137 | 0.031525 |  |  | 0.0061934
2013-10-31 23:00 | 0.42 | 11.8931 | 0.0042058 | 0.20188 | 1.09 | 1.09 | 1.4293 | 16.9983 | 0.030597 |  |  | 0.0060112
2013-10-31 23:30 | 0.35 | 9.9109 | 0.0035048 | 0.16823 | 1.08 | 1.08 | 1.4148 | 14.0224 | 0.02524 |  |  | 0.0049588
2013-11-01 | 0.35 | 9.9109 | 0.0035048 | 0.16823 | 1.07 | 1.07 | 1.4004 | 13.8796 | 0.024983 | 104.7325 | 20.5761 | 0.0049083 | 6.3503 | 1.1734 | 10.5746
2013-11-01 00:30 | 0.35 | 9.9109 | 0.0035048 | 0.16823 | 1.03 | 1.03 | 1.343 | 13.31 | 0.023958 |  |  | 0.0047069
2013-11-01 01:00 | 0.35 | 9.9109 | 0.0035048 | 0.16823 | 0.94 | 0.94 | 1.2145 | 12.0364 | 0.021666 |  |  | 0.0042565
2013-11-01 01:30 | 0.35 | 9.9109 | 0.0035048 | 0.16823 | 0.88 | 0.88 | 1.1295 | 11.194 | 0.020149 |  |  | 0.0039586
2013-11-01 02:00 | 0.35 | 9.9109 | 0.0035048 | 0.16823 | 0.87 | 0.87 | 1.1154 | 11.0542 | 0.019898 |  |  | 0.0039091
2013-11-01 02:30 | 0.35 | 9.9109 | 0.0035048 | 0.16823 | 0.84 | 0.84 | 1.0731 | 10.6356 | 0.019144 |  |  | 0.0037611
2013-11-01 03:00 | 0.35 | 9.9109 | 0.0035048 | 0.16823 | 0.79 | 0.79 | 1.0031 | 9.9414 | 0.017894 |  |  | 0.0035156
2013-11-01 03:30 | 0.35 | 9.9109 | 0.0035048 | 0.16823 | 0.79 | 0.79 | 1.0031 | 9.9414 | 0.017894 |  |  | 0.0035156
2013-11-01 04:00 | 0.35 | 9.9109 | 0.0035048 | 0.16823 | 0.77 | 0.77 | 0.97518 | 9.6649 | 0.017397 |  |  | 0.0034178
2013-11-01 04:30 | 0.42 | 11.8931 | 0.0042058 | 0.20188 | 0.77 | 0.77 | 0.97518 | 11.5978 | 0.020876 |  |  | 0.0041014
2013-11-01 05:00 | 0.42 | 11.8931 | 0.0042058 | 0.20188 | 0.72 | 0.72 | 0.90575 | 10.7722 | 0.01939 |  |  | 0.0038094
2013-11-01 05:30 | 0.49 | 13.8753 | 0.0049068 | 0.23552 | 0.78 | 0.78 | 0.98912 | 13.7242 | 0.024704 |  |  | 0.0048534
2013-11-01 06:00 | 0.58 | 16.4238 | 0.005808 | 0.27878 | 0.71 | 0.71 | 0.89192 | 14.6487 | 0.026368 |  |  | 0.0051803
2013-11-01 06:30 | 0.67 | 18.9723 | 0.0067093 | 0.32204 | 0.74 | 0.74 | 0.93347 | 17.71 | 0.031878 |  |  | 0.0062629
2013-11-01 07:00 | 0.78 | 22.0871 | 0.0078108 | 0.37492 | 1.24 | 1.24 | 1.6471 | 36.3787 | 0.065482 |  |  | 0.012865
2013-11-01 07:30 | 0.9 | 25.4852 | 0.0090124 | 0.4326 | 1.74 | 1.74 | 2.3908 | 60.9305 | 0.10967 |  |  | 0.021547
2013-11-01 08:00 | 1.3 | 36.8119 | 0.013018 | 0.62486 | 2.37 | 2.37 | 3.3587 | 123.6388 | 0.22255 |  |  | 0.043723
2013-11-01 08:30 | 8.8 | 249.1883 | 0.088122 | 4.2298 | 14.86 | 14.86 | 25.3025 | 6305.0945 | 11.3492 |  |  | 2.2297
2013-11-01 09:00 | 22 | 622.9706 | 0.2203 | 10.5746 | 17.68 | 17.68 | 30.6319 | 19082.7697 | 34.349 |  |  | 6.7483
2013-11-01 09:30 | 17 | 481.3864 | 0.17023 | 8.1713 | 14.84 | 14.84 | 25.2651 | 12162.2647 | 21.8921 |  |  | 4.301
2013-11-01 10:00 | 11 | 311.4853 | 0.11015 | 5.2873 | 10.97 | 10.97 | 18.1205 | 5644.2757 | 10.1597 |  |  | 1.996
2013-11-01 10:30 | 8.4 | 237.8615 | 0.084116 | 4.0376 | 10.03 | 10.03 | 16.42 | 3905.697 | 7.0303 |  |  | 1.3812
2013-11-01 11:00 | 6.4 | 181.2278 | 0.064088 | 3.0762 | 9.2 | 9.2 | 14.9317 | 2706.0438 | 4.8709 |  |  | 0.95695
2013-11-01 11:30 | 4.6 | 130.2575 | 0.046064 | 2.2111 | 8.08 | 8.08 | 12.9448 | 1686.1592 | 3.0351 |  |  | 0.59628
2013-11-01 12:00 | 3.7 | 104.7723 | 0.037051 | 1.7785 | 7.16 | 7.16 | 11.3331 | 1187.3925 | 2.1373 |  |  | 0.4199
2013-11-01 12:30 | 3.1 | 87.7822 | 0.031043 | 1.4901 | 6.49 | 6.49 | 10.1721 | 892.9335 | 1.6073 |  |  | 0.31577
2013-11-01 13:00 | 2.6 | 73.6238 | 0.026036 | 1.2497 | 5.96 | 5.96 | 9.2622 | 681.9185 | 1.2275 |  |  | 0.24115
2013-11-01 13:30 | 2.4 | 67.9604 | 0.024033 | 1.1536 | 5.5 | 5.5 | 8.479 | 576.2334 | 1.0372 |  |  | 0.20378
2013-11-01 14:00 | 1.9 | 53.802 | 0.019026 | 0.91326 | 5.78 | 5.78 | 8.955 | 481.7952 | 0.86723 |  |  | 0.17038
2013-11-01 14:30 | 1.7 | 48.1386 | 0.017023 | 0.81713 | 5.22 | 5.22 | 8.0054 | 385.3672 | 0.69366 |  |  | 0.13628
2013-11-01 15:00 | 1.5 | 42.4753 | 0.015021 | 0.72099 | 4.73 | 4.73 | 7.1827 | 305.0891 | 0.54916 |  |  | 0.10789
2013-11-01 15:30 | 1.3 | 36.8119 | 0.013018 | 0.62486 | 4.32 | 4.32 | 6.5009 | 239.3116 | 0.43076 |  |  | 0.084629
2013-11-01 16:00 | 1.2 | 33.9802 | 0.012017 | 0.5768 | 4.03 | 4.03 | 6.0225 | 204.6468 | 0.36836 |  |  | 0.07237
2013-11-01 16:30 | 1 | 28.3168 | 0.010014 | 0.48066 | 3.81 | 3.81 | 5.6619 | 160.3266 | 0.28859 |  |  | 0.056697
2013-11-01 17:00 | 1 | 28.3168 | 0.010014 | 0.48066 | 3.67 | 3.67 | 5.4335 | 153.8583 | 0.27694 |  |  | 0.05441
2013-11-01 17:30 | 0.9 | 25.4852 | 0.0090124 | 0.4326 | 3.49 | 3.49 | 5.141 | 131.0203 | 0.23584 |  |  | 0.046333
2013-11-01 18:00 | 0.9 | 25.4852 | 0.0090124 | 0.4326 | 3.38 | 3.38 | 4.9631 | 126.485 | 0.22767 |  |  | 0.044729
2013-11-01 18:30 | 0.78 | 22.0871 | 0.0078108 | 0.37492 | 3.28 | 3.28 | 4.8018 | 106.0582 | 0.1909 |  |  | 0.037506
2013-11-01 19:00 | 0.78 | 22.0871 | 0.0078108 | 0.37492 | 3.09 | 3.09 | 4.4967 | 99.3201 | 0.17878 |  |  | 0.035123
2013-11-01 19:30 | 0.78 | 22.0871 | 0.0078108 | 0.37492 | 3 | 3 | 4.3529 | 96.1427 | 0.17306 |  |  | 0.033999
2013-11-01 20:00 | 0.67 | 18.9723 | 0.0067093 | 0.32204 | 2.75 | 2.75 | 3.9556 | 75.0463 | 0.13508 |  |  | 0.026539
2013-11-01 20:30 | 0.67 | 18.9723 | 0.0067093 | 0.32204 | 2.73 | 2.73 | 3.9239 | 74.4461 | 0.134 |  |  | 0.026327
2013-11-01 21:00 | 0.58 | 16.4238 | 0.005808 | 0.27878 | 2.59 | 2.59 | 3.7032 | 60.8199 | 0.10948 |  |  | 0.021508
2013-11-01 21:30 | 0.58 | 16.4238 | 0.005808 | 0.27878 | 2.48 | 2.48 | 3.5305 | 57.9847 | 0.10437 |  |  | 0.020505
2013-11-01 22:00 | 0.58 | 16.4238 | 0.005808 | 0.27878 | 2.48 | 2.48 | 3.5305 | 57.9847 | 0.10437 |  |  | 0.020505
2013-11-01 22:30 | 0.58 | 16.4238 | 0.005808 | 0.27878 | 2.29 | 2.29 | 3.2342 | 53.1172 | 0.095611 |  |  | 0.018784
2013-11-01 23:00 | 0.58 | 16.4238 | 0.005808 | 0.27878 | 2.22 | 2.22 | 3.1256 | 51.3339 | 0.092401 |  |  | 0.018153
2013-11-01 23:30 | 0.49 | 13.8753 | 0.0049068 | 0.23552 | 2.19 | 2.19 | 3.0792 | 42.7241 | 0.076903 |  |  | 0.015109
2013-11-02 | 0.49 | 13.8753 | 0.0049068 | 0.23552 | 2.07 | 2.07 | 2.8941 | 40.1561 | 0.072281 | 1.6297 | 0.32019 | 0.014201 | 1.6974 | 0.18435 | 0.23552
2013-11-02 00:30 | 0.49 | 13.8753 | 0.0049068 | 0.23552 | 2.07 | 2.07 | 2.8941 | 40.1561 | 0.072281 |  |  | 0.014201
2013-11-02 01:00 | 0.49 | 13.8753 | 0.0049068 | 0.23552 | 1.96 | 1.96 | 2.7254 | 37.8152 | 0.068067 |  |  | 0.013373
2013-11-02 01:30 | 0.49 | 13.8753 | 0.0049068 | 0.23552 | 1.82 | 1.82 | 2.512 | 34.8548 | 0.062739 |  |  | 0.012326
2013-11-02 02:00 | 0.42 | 11.8931 | 0.0042058 | 0.20188 | 1.77 | 1.77 | 2.4362 | 28.974 | 0.052153 |  |  | 0.010246
2013-11-02 02:30 | 0.42 | 11.8931 | 0.0042058 | 0.20188 | 1.72 | 1.72 | 2.3606 | 28.0749 | 0.050535 |  |  | 0.0099283
2013-11-02 03:00 | 0.42 | 11.8931 | 0.0042058 | 0.20188 | 1.66 | 1.66 | 2.2702 | 26.9995 | 0.048599 |  |  | 0.009548
2013-11-02 03:30 | 0.42 | 11.8931 | 0.0042058 | 0.20188 | 1.65 | 1.65 | 2.2552 | 26.8207 | 0.048277 |  |  | 0.0094847
2013-11-02 04:00 | 0.42 | 11.8931 | 0.0042058 | 0.20188 | 1.61 | 1.61 | 2.1951 | 26.1063 | 0.046991 |  |  | 0.0092321
2013-11-02 04:30 | 0.42 | 11.8931 | 0.0042058 | 0.20188 | 1.58 | 1.58 | 2.1501 | 25.5717 | 0.046029 |  |  | 0.0090431
2013-11-02 05:00 | 0.42 | 11.8931 | 0.0042058 | 0.20188 | 1.53 | 1.53 | 2.0754 | 24.683 | 0.044429 |  |  | 0.0087288
2013-11-02 05:30 | 0.42 | 11.8931 | 0.0042058 | 0.20188 | 1.46 | 1.46 | 1.9712 | 23.4437 | 0.042199 |  |  | 0.0082905
2013-11-02 06:00 | 0.42 | 11.8931 | 0.0042058 | 0.20188 | 1.49 | 1.49 | 2.0158 | 23.9741 | 0.043153 |  |  | 0.0084781
2013-11-02 06:30 | 0.35 | 9.9109 | 0.0035048 | 0.16823 | 1.43 | 1.43 | 1.9267 | 19.0953 | 0.034371 |  |  | 0.0067527
2013-11-02 07:00 | 0.35 | 9.9109 | 0.0035048 | 0.16823 | 1.36 | 1.36 | 1.8232 | 18.0696 | 0.032525 |  |  | 0.00639
2013-11-02 07:30 | 0.35 | 9.9109 | 0.0035048 | 0.16823 | 1.36 | 1.36 | 1.8232 | 18.0696 | 0.032525 |  |  | 0.00639
2013-11-02 08:00 | 0.35 | 9.9109 | 0.0035048 | 0.16823 | 1.36 | 1.36 | 1.8232 | 18.0696 | 0.032525 |  |  | 0.00639
2013-11-02 08:30 | 0.35 | 9.9109 | 0.0035048 | 0.16823 | 1.32 | 1.32 | 1.7643 | 17.4859 | 0.031475 |  |  | 0.0061836
2013-11-02 09:00 | 0.35 | 9.9109 | 0.0035048 | 0.16823 | 1.26 | 1.26 | 1.6763 | 16.6136 | 0.029904 |  |  | 0.0058751
2013-11-02 09:30 | 0.35 | 9.9109 | 0.0035048 | 0.16823 | 1.2 | 1.2 | 1.5887 | 15.7455 | 0.028342 |  |  | 0.0055681
2013-11-02 10:00 | 0.35 | 9.9109 | 0.0035048 | 0.16823 | 1.24 | 1.24 | 1.6471 | 16.3238 | 0.029383 |  |  | 0.0057726
2013-11-02 10:30 | 0.35 | 9.9109 | 0.0035048 | 0.16823 | 1.22 | 1.22 | 1.6179 | 16.0344 | 0.028862 |  |  | 0.0056703
2013-11-02 11:00 | 0.35 | 9.9109 | 0.0035048 | 0.16823 | 1.17 | 1.17 | 1.5451 | 15.313 | 0.027563 |  |  | 0.0054152
2013-11-02 11:30 | 0.35 | 9.9109 | 0.0035048 | 0.16823 | 1.17 | 1.17 | 1.5451 | 15.313 | 0.027563 |  |  | 0.0054152
2013-11-02 12:00 | 0.35 | 9.9109 | 0.0035048 | 0.16823 | 1.15 | 1.15 | 1.516 | 15.0253 | 0.027046 |  |  | 0.0053135
2013-11-02 12:30 | 0.35 | 9.9109 | 0.0035048 | 0.16823 | 1.14 | 1.14 | 1.5015 | 14.8817 | 0.026787 |  |  | 0.0052627
2013-11-02 13:00 | 0.35 | 9.9109 | 0.0035048 | 0.16823 | 1.16 | 1.16 | 1.5305 | 15.1691 | 0.027304 |  |  | 0.0053643
2013-11-02 13:30 | 0.35 | 9.9109 | 0.0035048 | 0.16823 | 1.08 | 1.08 | 1.4148 | 14.0224 | 0.02524 |  |  | 0.0049588
2013-11-02 14:00 | 0.35 | 9.9109 | 0.0035048 | 0.16823 | 1.13 | 1.13 | 1.4871 | 14.7381 | 0.026529 |  |  | 0.0052119
2013-11-02 14:30 | 0.35 | 9.9109 | 0.0035048 | 0.16823 | 1.05 | 1.05 | 1.3717 | 13.5945 | 0.02447 |  |  | 0.0048075
2013-11-02 15:00 | 0.35 | 9.9109 | 0.0035048 | 0.16823 | 1.03 | 1.03 | 1.343 | 13.31 | 0.023958 |  |  | 0.0047069
2013-11-02 15:30 | 0.35 | 9.9109 | 0.0035048 | 0.16823 | 1.02 | 1.02 | 1.3286 | 13.1679 | 0.023702 |  |  | 0.0046566
2013-11-02 16:00 | 0.35 | 9.9109 | 0.0035048 | 0.16823 | 1.02 | 1.02 | 1.3286 | 13.1679 | 0.023702 |  |  | 0.0046566
2013-11-02 16:30 | 0.35 | 9.9109 | 0.0035048 | 0.16823 | 1.03 | 1.03 | 1.343 | 13.31 | 0.023958 |  |  | 0.0047069
2013-11-02 17:00 | 0.35 | 9.9109 | 0.0035048 | 0.16823 | 1.06 | 1.06 | 1.3861 | 13.737 | 0.024727 |  |  | 0.0048579
2013-11-02 17:30 | 0.35 | 9.9109 | 0.0035048 | 0.16823 | 0.98 | 0.98 | 1.2714 | 12.601 | 0.022682 |  |  | 0.0044561
2013-11-02 18:00 | 0.35 | 9.9109 | 0.0035048 | 0.16823 | 0.97 | 0.97 | 1.2572 | 12.4596 | 0.022427 |  |  | 0.0044062
2013-11-02 18:30 | 0.35 | 9.9109 | 0.0035048 | 0.16823 | 1 | 1 | 1.3 | 12.8842 | 0.023191 |  |  | 0.0045563
2013-11-02 19:00 | 0.42 | 11.8931 | 0.0042058 | 0.20188 | 1 | 1 | 1.3 | 15.461 | 0.02783 |  |  | 0.0054675
2013-11-02 19:30 | 0.42 | 11.8931 | 0.0042058 | 0.20188 | 1.01 | 1.01 | 1.3143 | 15.6312 | 0.028136 |  |  | 0.0055277
2013-11-02 20:00 | 0.42 | 11.8931 | 0.0042058 | 0.20188 | 0.96 | 0.96 | 1.2429 | 14.7821 | 0.026608 |  |  | 0.0052275
2013-11-02 20:30 | 0.42 | 11.8931 | 0.0042058 | 0.20188 | 0.96 | 0.96 | 1.2429 | 14.7821 | 0.026608 |  |  | 0.0052275
2013-11-02 21:00 | 0.42 | 11.8931 | 0.0042058 | 0.20188 | 0.98 | 0.98 | 1.2714 | 15.1212 | 0.027218 |  |  | 0.0053474
2013-11-02 21:30 | 0.35 | 9.9109 | 0.0035048 | 0.16823 | 0.97 | 0.97 | 1.2572 | 12.4596 | 0.022427 |  |  | 0.0044062
2013-11-02 22:00 | 0.35 | 9.9109 | 0.0035048 | 0.16823 | 0.96 | 0.96 | 1.2429 | 12.3184 | 0.022173 |  |  | 0.0043562
2013-11-02 22:30 | 0.35 | 9.9109 | 0.0035048 | 0.16823 | 0.98 | 0.98 | 1.2714 | 12.601 | 0.022682 |  |  | 0.0044561
2013-11-02 23:00 | 0.42 | 11.8931 | 0.0042058 | 0.20188 | 0.97 | 0.97 | 1.2572 | 14.9516 | 0.026913 |  |  | 0.0052874
2013-11-02 23:30 | 0.35 | 9.9109 | 0.0035048 | 0.16823 | 0.9 | 0.9 | 1.1577 | 11.4742 | 0.020654 |  |  | 0.0040577
2013-11-03 | 0.35 | 9.9109 | 0.0035048 | 0.16823 | 0.94 | 0.94 | 1.2145 | 12.0364 | 0.021666 | 0.95353 | 0.18733 | 0.0042565 | 1.0838 | 0.17244 | 0.20188
2013-11-03 00:30 | 0.42 | 11.8931 | 0.0042058 | 0.20188 | 0.92 | 0.92 | 1.1861 | 14.106 | 0.025391 |  |  | 0.0049884
2013-11-03 01:00 | 0.42 | 11.8931 | 0.0042058 | 0.20188 | 0.94 | 0.94 | 1.2145 | 14.4437 | 0.025999 |  |  | 0.0051078
2013-11-03 01:30 | 0.42 | 11.8931 | 0.0042058 | 0.20188 | 0.9 | 0.9 | 1.1577 | 13.7691 | 0.024784 |  |  | 0.0048692
2013-11-03 02:00 | 0.42 | 11.8931 | 0.0042058 | 0.20188 | 0.9 | 0.9 | 1.1577 | 13.7691 | 0.024784 |  |  | 0.0048692
2013-11-03 02:30 | 0.35 | 9.9109 | 0.0035048 | 0.16823 | 0.91 | 0.91 | 1.1719 | 11.6145 | 0.020906 |  |  | 0.0041073
2013-11-03 03:00 | 0.42 | 11.8931 | 0.0042058 | 0.20188 | 0.94 | 0.94 | 1.2145 | 14.4437 | 0.025999 |  |  | 0.0051078
2013-11-03 03:30 | 0.35 | 9.9109 | 0.0035048 | 0.16823 | 0.9 | 0.9 | 1.1577 | 11.4742 | 0.020654 |  |  | 0.0040577
2013-11-03 04:00 | 0.42 | 11.8931 | 0.0042058 | 0.20188 | 0.93 | 0.93 | 1.2003 | 14.2748 | 0.025695 |  |  | 0.005048
2013-11-03 04:30 | 0.35 | 9.9109 | 0.0035048 | 0.16823 | 0.92 | 0.92 | 1.1861 | 11.755 | 0.021159 |  |  | 0.004157
2013-11-03 05:00 | 0.35 | 9.9109 | 0.0035048 | 0.16823 | 0.86 | 0.86 | 1.1013 | 10.9145 | 0.019646 |  |  | 0.0038598
2013-11-03 05:30 | 0.35 | 9.9109 | 0.0035048 | 0.16823 | 0.88 | 0.88 | 1.1295 | 11.194 | 0.020149 |  |  | 0.0039586
2013-11-03 06:00 | 0.35 | 9.9109 | 0.0035048 | 0.16823 | 0.88 | 0.88 | 1.1295 | 11.194 | 0.020149 |  |  | 0.0039586
2013-11-03 06:30 | 0.35 | 9.9109 | 0.0035048 | 0.16823 | 0.86 | 0.86 | 1.1013 | 10.9145 | 0.019646 |  |  | 0.0038598
2013-11-03 07:00 | 0.35 | 9.9109 | 0.0035048 | 0.16823 | 0.87 | 0.87 | 1.1154 | 11.0542 | 0.019898 |  |  | 0.0039091
2013-11-03 07:30 | 0.35 | 9.9109 | 0.0035048 | 0.16823 | 0.85 | 0.85 | 1.0872 | 10.775 | 0.019395 |  |  | 0.0038104
2013-11-03 08:00 | 0.35 | 9.9109 | 0.0035048 | 0.16823 | 0.85 | 0.85 | 1.0872 | 10.775 | 0.019395 |  |  | 0.0038104
2013-11-03 08:30 | 0.35 | 9.9109 | 0.0035048 | 0.16823 | 0.86 | 0.86 | 1.1013 | 10.9145 | 0.019646 |  |  | 0.0038598
2013-11-03 09:00 | 0.35 | 9.9109 | 0.0035048 | 0.16823 | 0.86 | 0.86 | 1.1013 | 10.9145 | 0.019646 |  |  | 0.0038598
2013-11-03 09:30 | 0.35 | 9.9109 | 0.0035048 | 0.16823 | 0.85 | 0.85 | 1.0872 | 10.775 | 0.019395 |  |  | 0.0038104
2013-11-03 10:00 | 0.35 | 9.9109 | 0.0035048 | 0.16823 | 0.82 | 0.82 | 1.0451 | 10.3574 | 0.018643 |  |  | 0.0036627
2013-11-03 10:30 | 0.35 | 9.9109 | 0.0035048 | 0.16823 | 0.84 | 0.84 | 1.0731 | 10.6356 | 0.019144 |  |  | 0.0037611
2013-11-03 11:00 | 0.35 | 9.9109 | 0.0035048 | 0.16823 | 0.84 | 0.84 | 1.0731 | 10.6356 | 0.019144 |  |  | 0.0037611
2013-11-03 11:30 | 0.35 | 9.9109 | 0.0035048 | 0.16823 | 0.82 | 0.82 | 1.0451 | 10.3574 | 0.018643 |  |  | 0.0036627
2013-11-03 12:00 | 0.35 | 9.9109 | 0.0035048 | 0.16823 | 0.84 | 0.84 | 1.0731 | 10.6356 | 0.019144 |  |  | 0.0037611
2013-11-03 12:30 | 0.35 | 9.9109 | 0.0035048 | 0.16823 | 0.84 | 0.84 | 1.0731 | 10.6356 | 0.019144 |  |  | 0.0037611
2013-11-03 13:00 | 0.35 | 9.9109 | 0.0035048 | 0.16823 | 0.82 | 0.82 | 1.0451 | 10.3574 | 0.018643 |  |  | 0.0036627
2013-11-03 13:30 | 0.35 | 9.9109 | 0.0035048 | 0.16823 | 0.82 | 0.82 | 1.0451 | 10.3574 | 0.018643 |  |  | 0.0036627
2013-11-03 14:00 | 0.35 | 9.9109 | 0.0035048 | 0.16823 | 0.82 | 0.82 | 1.0451 | 10.3574 | 0.018643 |  |  | 0.0036627
2013-11-03 14:30 | 0.35 | 9.9109 | 0.0035048 | 0.16823 | 0.8 | 0.8 | 1.0171 | 10.0799 | 0.018144 |  |  | 0.0035646
2013-11-03 15:00 | 0.35 | 9.9109 | 0.0035048 | 0.16823 | 0.81 | 0.81 | 1.031 | 10.2186 | 0.018393 |  |  | 0.0036136
2013-11-03 15:30 | 0.35 | 9.9109 | 0.0035048 | 0.16823 | 0.8 | 0.8 | 1.0171 | 10.0799 | 0.018144 |  |  | 0.0035646
2013-11-03 16:00 | 0.35 | 9.9109 | 0.0035048 | 0.16823 | 0.84 | 0.84 | 1.0731 | 10.6356 | 0.019144 |  |  | 0.0037611
2013-11-03 16:30 | 0.35 | 9.9109 | 0.0035048 | 0.16823 | 0.82 | 0.82 | 1.0451 | 10.3574 | 0.018643 |  |  | 0.0036627
2013-11-03 17:00 | 0.35 | 9.9109 | 0.0035048 | 0.16823 | 0.81 | 0.81 | 1.031 | 10.2186 | 0.018393 |  |  | 0.0036136
2013-11-03 17:30 | 0.35 | 9.9109 | 0.0035048 | 0.16823 | 0.79 | 0.79 | 1.0031 | 9.9414 | 0.017894 |  |  | 0.0035156
2013-11-03 18:00 | 0.35 | 9.9109 | 0.0035048 | 0.16823 | 0.8 | 0.8 | 1.0171 | 10.0799 | 0.018144 |  |  | 0.0035646
2013-11-03 18:30 | 0.35 | 9.9109 | 0.0035048 | 0.16823 | 0.81 | 0.81 | 1.031 | 10.2186 | 0.018393 |  |  | 0.0036136
2013-11-03 19:00 | 0.35 | 9.9109 | 0.0035048 | 0.16823 | 0.78 | 0.78 | 0.98912 | 9.803 | 0.017645 |  |  | 0.0034667
2013-11-03 19:30 | 0.35 | 9.9109 | 0.0035048 | 0.16823 | 0.83 | 0.83 | 1.0591 | 10.4964 | 0.018894 |  |  | 0.0037119
2013-11-03 20:00 | 0.35 | 9.9109 | 0.0035048 | 0.16823 | 0.8 | 0.8 | 1.0171 | 10.0799 | 0.018144 |  |  | 0.0035646
2013-11-03 20:30 | 0.35 | 9.9109 | 0.0035048 | 0.16823 | 0.82 | 0.82 | 1.0451 | 10.3574 | 0.018643 |  |  | 0.0036627
2013-11-03 21:00 | 0.35 | 9.9109 | 0.0035048 | 0.16823 | 0.83 | 0.83 | 1.0591 | 10.4964 | 0.018894 |  |  | 0.0037119
2013-11-03 21:30 | 0.35 | 9.9109 | 0.0035048 | 0.16823 | 0.83 | 0.83 | 1.0591 | 10.4964 | 0.018894 |  |  | 0.0037119
2013-11-03 22:00 | 0.35 | 9.9109 | 0.0035048 | 0.16823 | 0.82 | 0.82 | 1.0451 | 10.3574 | 0.018643 |  |  | 0.0036627
2013-11-03 22:30 | 0.35 | 9.9109 | 0.0035048 | 0.16823 | 0.8 | 0.8 | 1.0171 | 10.0799 | 0.018144 |  |  | 0.0035646
2013-11-03 23:00 | 0.35 | 9.9109 | 0.0035048 | 0.16823 | 0.8 | 0.8 | 1.0171 | 10.0799 | 0.018144 |  |  | 0.0035646
2013-11-03 23:30 | 0.35 | 9.9109 | 0.0035048 | 0.16823 | 0.81 | 0.81 | 1.031 | 10.2186 | 0.018393 |  |  | 0.0036136
2013-11-04 | 0.35 | 9.9109 | 0.0035048 | 0.16823 | 0.8 | 0.8 | 1.0171 | 10.0799 | 0.018144 | 0.84526 | 0.16606 | 0.0035646 | 0.99999 | 0.16613 | 0.16823
2013-11-04 00:30 | 0.35 | 9.9109 | 0.0035048 | 0.16823 | 0.81 | 0.81 | 1.031 | 10.2186 | 0.018393 |  |  | 0.0036136
2013-11-04 01:00 | 0.35 | 9.9109 | 0.0035048 | 0.16823 | 0.78 | 0.78 | 0.98912 | 9.803 | 0.017645 |  |  | 0.0034667
2013-11-04 01:30 | 0.35 | 9.9109 | 0.0035048 | 0.16823 | 0.84 | 0.84 | 1.0731 | 10.6356 | 0.019144 |  |  | 0.0037611
2013-11-04 02:00 | 0.35 | 9.9109 | 0.0035048 | 0.16823 | 0.82 | 0.82 | 1.0451 | 10.3574 | 0.018643 |  |  | 0.0036627
2013-11-04 02:30 | 0.35 | 9.9109 | 0.0035048 | 0.16823 | 0.83 | 0.83 | 1.0591 | 10.4964 | 0.018894 |  |  | 0.0037119
2013-11-04 03:00 | 0.28 | 7.9287 | 0.0028039 | 0.13459 | 0.81 | 0.81 | 1.031 | 8.1748 | 0.014715 |  |  | 0.0028909
2013-11-04 03:30 | 0.35 | 9.9109 | 0.0035048 | 0.16823 | 0.83 | 0.83 | 1.0591 | 10.4964 | 0.018894 |  |  | 0.0037119
2013-11-04 04:00 | 0.35 | 9.9109 | 0.0035048 | 0.16823 | 0.79 | 0.79 | 1.0031 | 9.9414 | 0.017894 |  |  | 0.0035156
2013-11-04 04:30 | 0.35 | 9.9109 | 0.0035048 | 0.16823 | 0.8 | 0.8 | 1.0171 | 10.0799 | 0.018144 |  |  | 0.0035646
2013-11-04 05:00 | 0.35 | 9.9109 | 0.0035048 | 0.16823 | 0.79 | 0.79 | 1.0031 | 9.9414 | 0.017894 |  |  | 0.0035156
2013-11-04 05:30 | 0.35 | 9.9109 | 0.0035048 | 0.16823 | 0.79 | 0.79 | 1.0031 | 9.9414 | 0.017894 |  |  | 0.0035156
2013-11-04 06:00 | 0.35 | 9.9109 | 0.0035048 | 0.16823 | 0.79 | 0.79 | 1.0031 | 9.9414 | 0.017894 |  |  | 0.0035156
2013-11-04 06:30 | 0.28 | 7.9287 | 0.0028039 | 0.13459 | 0.8 | 0.8 | 1.0171 | 8.0639 | 0.014515 |  |  | 0.0028517
2013-11-04 07:00 | 0.35 | 9.9109 | 0.0035048 | 0.16823 | 0.79 | 0.79 | 1.0031 | 9.9414 | 0.017894 |  |  | 0.0035156
2013-11-04 07:30 | 0.28 | 7.9287 | 0.0028039 | 0.13459 | 0.82 | 0.82 | 1.0451 | 8.2859 | 0.014915 |  |  | 0.0029302
2013-11-04 08:00 | 0.35 | 9.9109 | 0.0035048 | 0.16823 | 0.8 | 0.8 | 1.0171 | 10.0799 | 0.018144 |  |  | 0.0035646
2013-11-04 08:30 | 0.35 | 9.9109 | 0.0035048 | 0.16823 | 0.79 | 0.79 | 1.0031 | 9.9414 | 0.017894 |  |  | 0.0035156
2013-11-04 09:00 | 0.35 | 9.9109 | 0.0035048 | 0.16823 | 0.79 | 0.79 | 1.0031 | 9.9414 | 0.017894 |  |  | 0.0035156
2013-11-04 09:30 | 0.35 | 9.9109 | 0.0035048 | 0.16823 | 0.78 | 0.78 | 0.98912 | 9.803 | 0.017645 |  |  | 0.0034667
2013-11-04 10:00 | 0.35 | 9.9109 | 0.0035048 | 0.16823 | 0.78 | 0.78 | 0.98912 | 9.803 | 0.017645 |  |  | 0.0034667
2013-11-04 10:30 | 0.35 | 9.9109 | 0.0035048 | 0.16823 | 0.77 | 0.77 | 0.97518 | 9.6649 | 0.017397 |  |  | 0.0034178
2013-11-04 11:00 | 0.35 | 9.9109 | 0.0035048 | 0.16823 | 0.95 | 0.95 | 1.2287 | 12.1773 | 0.021919 |  |  | 0.0043063
2013-11-04 11:30 | 0.35 | 9.9109 | 0.0035048 | 0.16823 | 0.74 | 0.74 | 0.93347 | 9.2515 | 0.016653 |  |  | 0.0032716
2013-11-04 12:00 | 0.35 | 9.9109 | 0.0035048 | 0.16823 | 0.76 | 0.76 | 0.96125 | 9.5269 | 0.017148 |  |  | 0.003369
2013-11-04 12:30 | 0.35 | 9.9109 | 0.0035048 | 0.16823 | 0.76 | 0.76 | 0.96125 | 9.5269 | 0.017148 |  |  | 0.003369
2013-11-04 13:00 | 0.35 | 9.9109 | 0.0035048 | 0.16823 | 0.86 | 0.86 | 1.1013 | 10.9145 | 0.019646 |  |  | 0.0038598
2013-11-04 13:30 | 0.35 | 9.9109 | 0.0035048 | 0.16823 | 0.77 | 0.77 | 0.97518 | 9.6649 | 0.017397 |  |  | 0.0034178
2013-11-04 14:00 | 0.35 | 9.9109 | 0.0035048 | 0.16823 | 0.76 | 0.76 | 0.96125 | 9.5269 | 0.017148 |  |  | 0.003369
2013-11-04 14:30 | 0.35 | 9.9109 | 0.0035048 | 0.16823 | 0.77 | 0.77 | 0.97518 | 9.6649 | 0.017397 |  |  | 0.0034178
2013-11-04 15:00 | 0.35 | 9.9109 | 0.0035048 | 0.16823 | 0.77 | 0.77 | 0.97518 | 9.6649 | 0.017397 |  |  | 0.0034178
2013-11-04 15:30 | 0.35 | 9.9109 | 0.0035048 | 0.16823 | 0.76 | 0.76 | 0.96125 | 9.5269 | 0.017148 |  |  | 0.003369
2013-11-04 16:00 | 0.35 | 9.9109 | 0.0035048 | 0.16823 | 0.76 | 0.76 | 0.96125 | 9.5269 | 0.017148 |  |  | 0.003369
2013-11-04 16:30 | 0.35 | 9.9109 | 0.0035048 | 0.16823 | 0.75 | 0.75 | 0.94735 | 9.3891 | 0.0169 |  |  | 0.0033203
2013-11-04 17:00 | 0.35 | 9.9109 | 0.0035048 | 0.16823 | 0.75 | 0.75 | 0.94735 | 9.3891 | 0.0169 |  |  | 0.0033203
2013-11-04 17:30 | 0.35 | 9.9109 | 0.0035048 | 0.16823 | 0.75 | 0.75 | 0.94735 | 9.3891 | 0.0169 |  |  | 0.0033203
2013-11-04 18:00 | 0.35 | 9.9109 | 0.0035048 | 0.16823 | 0.79 | 0.79 | 1.0031 | 9.9414 | 0.017894 |  |  | 0.0035156
2013-11-04 18:30 | 0.35 | 9.9109 | 0.0035048 | 0.16823 | 0.75 | 0.75 | 0.94735 | 9.3891 | 0.0169 |  |  | 0.0033203
2013-11-04 19:00 | 0.35 | 9.9109 | 0.0035048 | 0.16823 | 0.75 | 0.75 | 0.94735 | 9.3891 | 0.0169 |  |  | 0.0033203
2013-11-04 19:30 | 0.35 | 9.9109 | 0.0035048 | 0.16823 | 0.77 | 0.77 | 0.97518 | 9.6649 | 0.017397 |  |  | 0.0034178
2013-11-04 20:00 | 0.35 | 9.9109 | 0.0035048 | 0.16823 | 0.76 | 0.76 | 0.96125 | 9.5269 | 0.017148 |  |  | 0.003369
2013-11-04 20:30 | 0.35 | 9.9109 | 0.0035048 | 0.16823 | 0.74 | 0.74 | 0.93347 | 9.2515 | 0.016653 |  |  | 0.0032716
2013-11-04 21:00 | 0.35 | 9.9109 | 0.0035048 | 0.16823 | 0.76 | 0.76 | 0.96125 | 9.5269 | 0.017148 |  |  | 0.003369
2013-11-04 21:30 | 0.35 | 9.9109 | 0.0035048 | 0.16823 | 0.79 | 0.79 | 1.0031 | 9.9414 | 0.017894 |  |  | 0.0035156
2013-11-04 22:00 | 0.35 | 9.9109 | 0.0035048 | 0.16823 | 0.79 | 0.79 | 1.0031 | 9.9414 | 0.017894 |  |  | 0.0035156
2013-11-04 22:30 | 0.35 | 9.9109 | 0.0035048 | 0.16823 | 0.77 | 0.77 | 0.97518 | 9.6649 | 0.017397 |  |  | 0.0034178
2013-11-04 23:00 | 0.35 | 9.9109 | 0.0035048 | 0.16823 | 0.78 | 0.78 | 0.98912 | 9.803 | 0.017645 |  |  | 0.0034667
2013-11-04 23:30 | 0.35 | 9.9109 | 0.0035048 | 0.16823 | 0.85 | 0.85 | 1.0872 | 10.775 | 0.019395 |  |  | 0.0038104
2013-11-05 | 0.35 | 9.9109 | 0.0035048 | 0.16823 | 0.78 | 0.78 | 0.98912 | 9.803 | 0.017645 | 0.84589 | 0.16619 | 0.0034667 | 1.0376 | 0.16052 | 0.16823
2013-11-05 00:30 | 0.35 | 9.9109 | 0.0035048 | 0.16823 | 0.8 | 0.8 | 1.0171 | 10.0799 | 0.018144 |  |  | 0.0035646
2013-11-05 01:00 | 0.35 | 9.9109 | 0.0035048 | 0.16823 | 0.79 | 0.79 | 1.0031 | 9.9414 | 0.017894 |  |  | 0.0035156
2013-11-05 01:30 | 0.35 | 9.9109 | 0.0035048 | 0.16823 | 0.78 | 0.78 | 0.98912 | 9.803 | 0.017645 |  |  | 0.0034667
2013-11-05 02:00 | 0.35 | 9.9109 | 0.0035048 | 0.16823 | 0.78 | 0.78 | 0.98912 | 9.803 | 0.017645 |  |  | 0.0034667
2013-11-05 02:30 | 0.35 | 9.9109 | 0.0035048 | 0.16823 | 0.81 | 0.81 | 1.031 | 10.2186 | 0.018393 |  |  | 0.0036136
2013-11-05 03:00 | 0.35 | 9.9109 | 0.0035048 | 0.16823 | 0.78 | 0.78 | 0.98912 | 9.803 | 0.017645 |  |  | 0.0034667
2013-11-05 03:30 | 0.35 | 9.9109 | 0.0035048 | 0.16823 | 0.78 | 0.78 | 0.98912 | 9.803 | 0.017645 |  |  | 0.0034667
2013-11-05 04:00 | 0.35 | 9.9109 | 0.0035048 | 0.16823 | 0.81 | 0.81 | 1.031 | 10.2186 | 0.018393 |  |  | 0.0036136
2013-11-05 04:30 | 0.35 | 9.9109 | 0.0035048 | 0.16823 | 0.78 | 0.78 | 0.98912 | 9.803 | 0.017645 |  |  | 0.0034667
2013-11-05 05:00 | 0.35 | 9.9109 | 0.0035048 | 0.16823 | 0.8 | 0.8 | 1.0171 | 10.0799 | 0.018144 |  |  | 0.0035646
2013-11-05 05:30 | 0.35 | 9.9109 | 0.0035048 | 0.16823 | 0.79 | 0.79 | 1.0031 | 9.9414 | 0.017894 |  |  | 0.0035156
2013-11-05 06:00 | 0.35 | 9.9109 | 0.0035048 | 0.16823 | 0.81 | 0.81 | 1.031 | 10.2186 | 0.018393 |  |  | 0.0036136
2013-11-05 06:30 | 0.35 | 9.9109 | 0.0035048 | 0.16823 | 0.81 | 0.81 | 1.031 | 10.2186 | 0.018393 |  |  | 0.0036136
2013-11-05 07:00 | 0.35 | 9.9109 | 0.0035048 | 0.16823 | 0.81 | 0.81 | 1.031 | 10.2186 | 0.018393 |  |  | 0.0036136
2013-11-05 07:30 | 0.35 | 9.9109 | 0.0035048 | 0.16823 | 0.8 | 0.8 | 1.0171 | 10.0799 | 0.018144 |  |  | 0.0035646
2013-11-05 08:00 | 0.35 | 9.9109 | 0.0035048 | 0.16823 | 0.8 | 0.8 | 1.0171 | 10.0799 | 0.018144 |  |  | 0.0035646
2013-11-05 08:30 | 0.35 | 9.9109 | 0.0035048 | 0.16823 | 0.83 | 0.83 | 1.0591 | 10.4964 | 0.018894 |  |  | 0.0037119
2013-11-05 09:00 | 0.35 | 9.9109 | 0.0035048 | 0.16823 | 0.84 | 0.84 | 1.0731 | 10.6356 | 0.019144 |  |  | 0.0037611
2013-11-05 09:30 | 0.35 | 9.9109 | 0.0035048 | 0.16823 | 0.8 | 0.8 | 1.0171 | 10.0799 | 0.018144 |  |  | 0.0035646
2013-11-05 10:00 | 0.35 | 9.9109 | 0.0035048 | 0.16823 | 0.8 | 0.8 | 1.0171 | 10.0799 | 0.018144 |  |  | 0.0035646
2013-11-05 10:30 | 0.35 | 9.9109 | 0.0035048 | 0.16823 | 0.81 | 0.81 | 1.031 | 10.2186 | 0.018393 |  |  | 0.0036136
2013-11-05 11:00 | 0.35 | 9.9109 | 0.0035048 | 0.16823 | 0.8 | 0.8 | 1.0171 | 10.0799 | 0.018144 |  |  | 0.0035646
2013-11-05 11:30 | 0.35 | 9.9109 | 0.0035048 | 0.16823 | 0.8 | 0.8 | 1.0171 | 10.0799 | 0.018144 |  |  | 0.0035646
2013-11-05 12:00 | 0.35 | 9.9109 | 0.0035048 | 0.16823 | 0.82 | 0.82 | 1.0451 | 10.3574 | 0.018643 |  |  | 0.0036627
2013-11-05 12:30 | 0.35 | 9.9109 | 0.0035048 | 0.16823 | 0.81 | 0.81 | 1.031 | 10.2186 | 0.018393 |  |  | 0.0036136
2013-11-05 13:00 | 0.35 | 9.9109 | 0.0035048 | 0.16823 | 0.81 | 0.81 | 1.031 | 10.2186 | 0.018393 |  |  | 0.0036136
2013-11-05 13:30 | 0.35 | 9.9109 | 0.0035048 | 0.16823 | 0.82 | 0.82 | 1.0451 | 10.3574 | 0.018643 |  |  | 0.0036627
2013-11-05 14:00 | 0.35 | 9.9109 | 0.0035048 | 0.16823 | 0.81 | 0.81 | 1.031 | 10.2186 | 0.018393 |  |  | 0.0036136
2013-11-05 14:30 | 0.35 | 9.9109 | 0.0035048 | 0.16823 | 0.81 | 0.81 | 1.031 | 10.2186 | 0.018393 |  |  | 0.0036136
2013-11-05 15:00 | 0.35 | 9.9109 | 0.0035048 | 0.16823 | 0.83 | 0.83 | 1.0591 | 10.4964 | 0.018894 |  |  | 0.0037119
2013-11-05 15:30 | 0.35 | 9.9109 | 0.0035048 | 0.16823 | 0.81 | 0.81 | 1.031 | 10.2186 | 0.018393 |  |  | 0.0036136
2013-11-05 16:00 | 0.35 | 9.9109 | 0.0035048 | 0.16823 | 0.8 | 0.8 | 1.0171 | 10.0799 | 0.018144 |  |  | 0.0035646
2013-11-05 16:30 | 0.35 | 9.9109 | 0.0035048 | 0.16823 | 0.82 | 0.82 | 1.0451 | 10.3574 | 0.018643 |  |  | 0.0036627
2013-11-05 17:00 | 0.35 | 9.9109 | 0.0035048 | 0.16823 | 0.8 | 0.8 | 1.0171 | 10.0799 | 0.018144 |  |  | 0.0035646
2013-11-05 17:30 | 0.35 | 9.9109 | 0.0035048 | 0.16823 | 0.82 | 0.82 | 1.0451 | 10.3574 | 0.018643 |  |  | 0.0036627
2013-11-05 18:00 | 0.35 | 9.9109 | 0.0035048 | 0.16823 | 0.82 | 0.82 | 1.0451 | 10.3574 | 0.018643 |  |  | 0.0036627
2013-11-05 18:30 | 0.28 | 7.9287 | 0.0028039 | 0.13459 | 0.8 | 0.8 | 1.0171 | 8.0639 | 0.014515 |  |  | 0.0028517
2013-11-05 19:00 | 0.28 | 7.9287 | 0.0028039 | 0.13459 | 0.83 | 0.83 | 1.0591 | 8.3972 | 0.015115 |  |  | 0.0029695
2013-11-05 19:30 | 0.28 | 7.9287 | 0.0028039 | 0.13459 | 0.83 | 0.83 | 1.0591 | 8.3972 | 0.015115 |  |  | 0.0029695
2013-11-05 20:00 | 0.28 | 7.9287 | 0.0028039 | 0.13459 | 0.82 | 0.82 | 1.0451 | 8.2859 | 0.014915 |  |  | 0.0029302
2013-11-05 20:30 | 0.28 | 7.9287 | 0.0028039 | 0.13459 | 0.82 | 0.82 | 1.0451 | 8.2859 | 0.014915 |  |  | 0.0029302
2013-11-05 21:00 | 0.28 | 7.9287 | 0.0028039 | 0.13459 | 0.84 | 0.84 | 1.0731 | 8.5085 | 0.015315 |  |  | 0.0030089
2013-11-05 21:30 | 0.28 | 7.9287 | 0.0028039 | 0.13459 | 0.85 | 0.85 | 1.0872 | 8.62 | 0.015516 |  |  | 0.0030483
2013-11-05 22:00 | 0.28 | 7.9287 | 0.0028039 | 0.13459 | 0.83 | 0.83 | 1.0591 | 8.3972 | 0.015115 |  |  | 0.0029695
2013-11-05 22:30 | 0.28 | 7.9287 | 0.0028039 | 0.13459 | 1.02 | 1.02 | 1.3286 | 10.5343 | 0.018962 |  |  | 0.0037253
2013-11-05 23:00 | 0.28 | 7.9287 | 0.0028039 | 0.13459 | 0.85 | 0.85 | 1.0872 | 8.62 | 0.015516 |  |  | 0.0030483
2013-11-05 23:30 | 0.28 | 7.9287 | 0.0028039 | 0.13459 | 0.84 | 0.84 | 1.0731 | 8.5085 | 0.015315 |  |  | 0.0030089
2013-11-06 | 0.28 | 7.9287 | 0.0028039 | 0.13459 | 0.83 | 0.83 | 1.0591 | 8.3972 | 0.015115 | 0.89092 | 0.17503 | 0.0029695 | 1.141 | 0.15351 | 0.16823
2013-11-06 00:30 | 0.28 | 7.9287 | 0.0028039 | 0.13459 | 0.86 | 0.86 | 1.1013 | 8.7316 | 0.015717 |  |  | 0.0030878
2013-11-06 01:00 | 0.28 | 7.9287 | 0.0028039 | 0.13459 | 0.83 | 0.83 | 1.0591 | 8.3972 | 0.015115 |  |  | 0.0029695
2013-11-06 01:30 | 0.28 | 7.9287 | 0.0028039 | 0.13459 | 0.85 | 0.85 | 1.0872 | 8.62 | 0.015516 |  |  | 0.0030483
2013-11-06 02:00 | 0.28 | 7.9287 | 0.0028039 | 0.13459 | 0.85 | 0.85 | 1.0872 | 8.62 | 0.015516 |  |  | 0.0030483
2013-11-06 02:30 | 0.28 | 7.9287 | 0.0028039 | 0.13459 | 0.85 | 0.85 | 1.0872 | 8.62 | 0.015516 |  |  | 0.0030483
2013-11-06 03:00 | 0.28 | 7.9287 | 0.0028039 | 0.13459 | 0.84 | 0.84 | 1.0731 | 8.5085 | 0.015315 |  |  | 0.0030089
2013-11-06 03:30 | 0.28 | 7.9287 | 0.0028039 | 0.13459 | 0.9 | 0.9 | 1.1577 | 9.1794 | 0.016523 |  |  | 0.0032461
2013-11-06 04:00 | 0.28 | 7.9287 | 0.0028039 | 0.13459 | 1 | 1 | 1.3 | 10.3073 | 0.018553 |  |  | 0.003645
2013-11-06 04:30 | 0.28 | 7.9287 | 0.0028039 | 0.13459 | 1.01 | 1.01 | 1.3143 | 10.4208 | 0.018757 |  |  | 0.0036851
2013-11-06 05:00 | 0.28 | 7.9287 | 0.0028039 | 0.13459 | 0.96 | 0.96 | 1.2429 | 9.8547 | 0.017739 |  |  | 0.003485
2013-11-06 05:30 | 0.28 | 7.9287 | 0.0028039 | 0.13459 | 0.95 | 0.95 | 1.2287 | 9.7419 | 0.017535 |  |  | 0.0034451
2013-11-06 06:00 | 0.28 | 7.9287 | 0.0028039 | 0.13459 | 0.91 | 0.91 | 1.1719 | 9.2916 | 0.016725 |  |  | 0.0032858
2013-11-06 06:30 | 0.35 | 9.9109 | 0.0035048 | 0.16823 | 0.9 | 0.9 | 1.1577 | 11.4742 | 0.020654 |  |  | 0.0040577
2013-11-06 07:00 | 0.28 | 7.9287 | 0.0028039 | 0.13459 | 0.89 | 0.89 | 1.1436 | 9.0672 | 0.016321 |  |  | 0.0032065
2013-11-06 07:30 | 0.28 | 7.9287 | 0.0028039 | 0.13459 | 0.91 | 0.91 | 1.1719 | 9.2916 | 0.016725 |  |  | 0.0032858
2013-11-06 08:00 | 0.28 | 7.9287 | 0.0028039 | 0.13459 | 0.94 | 0.94 | 1.2145 | 9.6291 | 0.017332 |  |  | 0.0034052
2013-11-06 08:30 | 0.35 | 9.9109 | 0.0035048 | 0.16823 | 0.89 | 0.89 | 1.1436 | 11.3341 | 0.020401 |  |  | 0.0040081
2013-11-06 09:00 | 0.28 | 7.9287 | 0.0028039 | 0.13459 | 0.89 | 0.89 | 1.1436 | 9.0672 | 0.016321 |  |  | 0.0032065
2013-11-06 09:30 | 0.35 | 9.9109 | 0.0035048 | 0.16823 | 0.9 | 0.9 | 1.1577 | 11.4742 | 0.020654 |  |  | 0.0040577
2013-11-06 10:00 | 0.35 | 9.9109 | 0.0035048 | 0.16823 | 0.91 | 0.91 | 1.1719 | 11.6145 | 0.020906 |  |  | 0.0041073
2013-11-06 10:30 | 0.28 | 7.9287 | 0.0028039 | 0.13459 | 0.88 | 0.88 | 1.1295 | 8.9552 | 0.016119 |  |  | 0.0031669
2013-11-06 11:00 | 0.35 | 9.9109 | 0.0035048 | 0.16823 | 0.88 | 0.88 | 1.1295 | 11.194 | 0.020149 |  |  | 0.0039586
2013-11-06 11:30 | 0.35 | 9.9109 | 0.0035048 | 0.16823 | 0.88 | 0.88 | 1.1295 | 11.194 | 0.020149 |  |  | 0.0039586
2013-11-06 12:00 | 0.35 | 9.9109 | 0.0035048 | 0.16823 | 0.88 | 0.88 | 1.1295 | 11.194 | 0.020149 |  |  | 0.0039586
2013-11-06 12:30 | 0.35 | 9.9109 | 0.0035048 | 0.16823 | 0.9 | 0.9 | 1.1577 | 11.4742 | 0.020654 |  |  | 0.0040577
2013-11-06 13:00 | 0.35 | 9.9109 | 0.0035048 | 0.16823 | 0.88 | 0.88 | 1.1295 | 11.194 | 0.020149 |  |  | 0.0039586
2013-11-06 13:30 | 0.35 | 9.9109 | 0.0035048 | 0.16823 | 0.88 | 0.88 | 1.1295 | 11.194 | 0.020149 |  |  | 0.0039586
2013-11-06 14:00 | 0.35 | 9.9109 | 0.0035048 | 0.16823 | 0.87 | 0.87 | 1.1154 | 11.0542 | 0.019898 |  |  | 0.0039091
2013-11-06 14:30 | 0.35 | 9.9109 | 0.0035048 | 0.16823 | 0.88 | 0.88 | 1.1295 | 11.194 | 0.020149 |  |  | 0.0039586
2013-11-06 15:00 | 0.35 | 9.9109 | 0.0035048 | 0.16823 | 0.89 | 0.89 | 1.1436 | 11.3341 | 0.020401 |  |  | 0.0040081
2013-11-06 15:30 | 0.35 | 9.9109 | 0.0035048 | 0.16823 | 0.9 | 0.9 | 1.1577 | 11.4742 | 0.020654 |  |  | 0.0040577
2013-11-06 16:00 | 0.35 | 9.9109 | 0.0035048 | 0.16823 | 0.88 | 0.88 | 1.1295 | 11.194 | 0.020149 |  |  | 0.0039586
2013-11-06 16:30 | 0.35 | 9.9109 | 0.0035048 | 0.16823 | 0.88 | 0.88 | 1.1295 | 11.194 | 0.020149 |  |  | 0.0039586
2013-11-06 17:00 | 0.35 | 9.9109 | 0.0035048 | 0.16823 | 0.9 | 0.9 | 1.1577 | 11.4742 | 0.020654 |  |  | 0.0040577
2013-11-06 17:30 | 0.35 | 9.9109 | 0.0035048 | 0.16823 | 0.87 | 0.87 | 1.1154 | 11.0542 | 0.019898 |  |  | 0.0039091
2013-11-06 18:00 | 0.35 | 9.9109 | 0.0035048 | 0.16823 | 0.89 | 0.89 | 1.1436 | 11.3341 | 0.020401 |  |  | 0.0040081
2013-11-06 18:30 | 0.28 | 7.9287 | 0.0028039 | 0.13459 | 0.89 | 0.89 | 1.1436 | 9.0672 | 0.016321 |  |  | 0.0032065
2013-11-06 19:00 | 0.35 | 9.9109 | 0.0035048 | 0.16823 | 0.9 | 0.9 | 1.1577 | 11.4742 | 0.020654 |  |  | 0.0040577
2013-11-06 19:30 | 0.35 | 9.9109 | 0.0035048 | 0.16823 | 0.87 | 0.87 | 1.1154 | 11.0542 | 0.019898 |  |  | 0.0039091
2013-11-06 20:00 | 0.35 | 9.9109 | 0.0035048 | 0.16823 | 0.89 | 0.89 | 1.1436 | 11.3341 | 0.020401 |  |  | 0.0040081
2013-11-06 20:30 | 0.35 | 9.9109 | 0.0035048 | 0.16823 | 0.86 | 0.86 | 1.1013 | 10.9145 | 0.019646 |  |  | 0.0038598
2013-11-06 21:00 | 0.35 | 9.9109 | 0.0035048 | 0.16823 | 0.86 | 0.86 | 1.1013 | 10.9145 | 0.019646 |  |  | 0.0038598
2013-11-06 21:30 | 0.28 | 7.9287 | 0.0028039 | 0.13459 | 0.86 | 0.86 | 1.1013 | 8.7316 | 0.015717 |  |  | 0.0030878
2013-11-06 22:00 | 0.35 | 9.9109 | 0.0035048 | 0.16823 | 0.88 | 0.88 | 1.1295 | 11.194 | 0.020149 |  |  | 0.0039586
2013-11-06 22:30 | 0.35 | 9.9109 | 0.0035048 | 0.16823 | 0.87 | 0.87 | 1.1154 | 11.0542 | 0.019898 |  |  | 0.0039091
2013-11-06 23:00 | 0.35 | 9.9109 | 0.0035048 | 0.16823 | 0.86 | 0.86 | 1.1013 | 10.9145 | 0.019646 |  |  | 0.0038598
2013-11-06 23:30 | 0.28 | 7.9287 | 0.0028039 | 0.13459 | 0.88 | 0.88 | 1.1295 | 8.9552 | 0.016119 |  |  | 0.0031669
2013-11-07 | 0.35 | 9.9109 | 0.0035048 | 0.16823 | 0.9 | 0.9 | 1.1577 | 11.4742 | 0.020654 | 10.5044 | 2.0637 | 0.0040577 | 2.5807 | 0.47836 | 2.5475
2013-11-07 00:30 | 0.35 | 9.9109 | 0.0035048 | 0.16823 | 0.93 | 0.93 | 1.2003 | 11.8956 | 0.021412 |  |  | 0.0042067
2013-11-07 01:00 | 0.35 | 9.9109 | 0.0035048 | 0.16823 | 0.91 | 0.91 | 1.1719 | 11.6145 | 0.020906 |  |  | 0.0041073
2013-11-07 01:30 | 0.35 | 9.9109 | 0.0035048 | 0.16823 | 0.93 | 0.93 | 1.2003 | 11.8956 | 0.021412 |  |  | 0.0042067
2013-11-07 02:00 | 0.35 | 9.9109 | 0.0035048 | 0.16823 | 0.95 | 0.95 | 1.2287 | 12.1773 | 0.021919 |  |  | 0.0043063
2013-11-07 02:30 | 0.35 | 9.9109 | 0.0035048 | 0.16823 | 0.93 | 0.93 | 1.2003 | 11.8956 | 0.021412 |  |  | 0.0042067
2013-11-07 03:00 | 0.35 | 9.9109 | 0.0035048 | 0.16823 | 0.93 | 0.93 | 1.2003 | 11.8956 | 0.021412 |  |  | 0.0042067
2013-11-07 03:30 | 0.35 | 9.9109 | 0.0035048 | 0.16823 | 0.93 | 0.93 | 1.2003 | 11.8956 | 0.021412 |  |  | 0.0042067
2013-11-07 04:00 | 0.35 | 9.9109 | 0.0035048 | 0.16823 | 0.96 | 0.96 | 1.2429 | 12.3184 | 0.022173 |  |  | 0.0043562
2013-11-07 04:30 | 0.35 | 9.9109 | 0.0035048 | 0.16823 | 0.93 | 0.93 | 1.2003 | 11.8956 | 0.021412 |  |  | 0.0042067
2013-11-07 05:00 | 0.35 | 9.9109 | 0.0035048 | 0.16823 | 0.92 | 0.92 | 1.1861 | 11.755 | 0.021159 |  |  | 0.004157
2013-11-07 05:30 | 0.35 | 9.9109 | 0.0035048 | 0.16823 | 0.93 | 0.93 | 1.2003 | 11.8956 | 0.021412 |  |  | 0.0042067
2013-11-07 06:00 | 0.35 | 9.9109 | 0.0035048 | 0.16823 | 0.91 | 0.91 | 1.1719 | 11.6145 | 0.020906 |  |  | 0.0041073
2013-11-07 06:30 | 0.35 | 9.9109 | 0.0035048 | 0.16823 | 0.92 | 0.92 | 1.1861 | 11.755 | 0.021159 |  |  | 0.004157
2013-11-07 07:00 | 0.35 | 9.9109 | 0.0035048 | 0.16823 | 0.9 | 0.9 | 1.1577 | 11.4742 | 0.020654 |  |  | 0.0040577
2013-11-07 07:30 | 0.35 | 9.9109 | 0.0035048 | 0.16823 | 0.91 | 0.91 | 1.1719 | 11.6145 | 0.020906 |  |  | 0.0041073
2013-11-07 08:00 | 0.35 | 9.9109 | 0.0035048 | 0.16823 | 0.91 | 0.91 | 1.1719 | 11.6145 | 0.020906 |  |  | 0.0041073
2013-11-07 08:30 | 0.35 | 9.9109 | 0.0035048 | 0.16823 | 0.89 | 0.89 | 1.1436 | 11.3341 | 0.020401 |  |  | 0.0040081
2013-11-07 09:00 | 0.35 | 9.9109 | 0.0035048 | 0.16823 | 0.89 | 0.89 | 1.1436 | 11.3341 | 0.020401 |  |  | 0.0040081
2013-11-07 09:30 | 0.35 | 9.9109 | 0.0035048 | 0.16823 | 0.87 | 0.87 | 1.1154 | 11.0542 | 0.019898 |  |  | 0.0039091
2013-11-07 10:00 | 0.35 | 9.9109 | 0.0035048 | 0.16823 | 0.89 | 0.89 | 1.1436 | 11.3341 | 0.020401 |  |  | 0.0040081
2013-11-07 10:30 | 0.35 | 9.9109 | 0.0035048 | 0.16823 | 0.89 | 0.89 | 1.1436 | 11.3341 | 0.020401 |  |  | 0.0040081
2013-11-07 11:00 | 0.35 | 9.9109 | 0.0035048 | 0.16823 | 0.88 | 0.88 | 1.1295 | 11.194 | 0.020149 |  |  | 0.0039586
2013-11-07 11:30 | 0.35 | 9.9109 | 0.0035048 | 0.16823 | 0.89 | 0.89 | 1.1436 | 11.3341 | 0.020401 |  |  | 0.0040081
2013-11-07 12:00 | 0.35 | 9.9109 | 0.0035048 | 0.16823 | 0.92 | 0.92 | 1.1861 | 11.755 | 0.021159 |  |  | 0.004157
2013-11-07 12:30 | 0.58 | 16.4238 | 0.005808 | 0.27878 | 0.98 | 0.98 | 1.2714 | 20.8817 | 0.037587 |  |  | 0.0073845
2013-11-07 13:00 | 1 | 28.3168 | 0.010014 | 0.48066 | 0.95 | 0.95 | 1.2287 | 34.7924 | 0.062626 |  |  | 0.012304
2013-11-07 13:30 | 1.7 | 48.1386 | 0.017023 | 0.81713 | 2.49 | 2.49 | 3.5462 | 170.709 | 0.30728 |  |  | 0.060369
2013-11-07 14:00 | 1.9 | 53.802 | 0.019026 | 0.91326 | 6.18 | 6.18 | 9.639 | 518.596 | 0.93347 |  |  | 0.18339
2013-11-07 14:30 | 2.4 | 67.9604 | 0.024033 | 1.1536 | 6.38 | 6.38 | 9.9827 | 678.4256 | 1.2212 |  |  | 0.23991
2013-11-07 15:00 | 5.3 | 150.0793 | 0.053073 | 2.5475 | 4.1 | 4.1 | 6.1377 | 921.1415 | 1.6581 |  |  | 0.32575
2013-11-07 15:30 | 4.3 | 121.7624 | 0.043059 | 2.0669 | 3.26 | 3.26 | 4.7696 | 580.7591 | 1.0454 |  |  | 0.20538
2013-11-07 16:00 | 3.7 | 104.7723 | 0.037051 | 1.7785 | 3.68 | 3.68 | 5.4497 | 570.9822 | 1.0278 |  |  | 0.20192
2013-11-07 16:30 | 3.1 | 87.7822 | 0.031043 | 1.4901 | 3.73 | 3.73 | 5.5312 | 485.5452 | 0.87398 |  |  | 0.17171
2013-11-07 17:00 | 2.4 | 67.9604 | 0.024033 | 1.1536 | 3.36 | 3.36 | 4.9308 | 335.0987 | 0.60318 |  |  | 0.1185
2013-11-07 17:30 | 1.9 | 53.802 | 0.019026 | 0.91326 | 3.03 | 3.03 | 4.4008 | 236.7711 | 0.42619 |  |  | 0.08373
2013-11-07 18:00 | 1.7 | 48.1386 | 0.017023 | 0.81713 | 2.69 | 2.69 | 3.8607 | 185.8509 | 0.33453 |  |  | 0.065723
2013-11-07 18:30 | 1.3 | 36.8119 | 0.013018 | 0.62486 | 2.48 | 2.48 | 3.5305 | 129.9656 | 0.23394 |  |  | 0.04596
2013-11-07 19:00 | 1.2 | 33.9802 | 0.012017 | 0.5768 | 2.43 | 2.43 | 3.4523 | 117.3104 | 0.21116 |  |  | 0.041485
2013-11-07 19:30 | 1 | 28.3168 | 0.010014 | 0.48066 | 2.33 | 2.33 | 3.2964 | 93.3426 | 0.16802 |  |  | 0.033009
2013-11-07 20:00 | 0.9 | 25.4852 | 0.0090124 | 0.4326 | 2.31 | 2.31 | 3.2653 | 83.2154 | 0.14979 |  |  | 0.029428
2013-11-07 20:30 | 0.78 | 22.0871 | 0.0078108 | 0.37492 | 2.24 | 2.24 | 3.1566 | 69.7197 | 0.1255 |  |  | 0.024655
2013-11-07 21:00 | 0.78 | 22.0871 | 0.0078108 | 0.37492 | 2.13 | 2.13 | 2.9865 | 65.963 | 0.11873 |  |  | 0.023327
2013-11-07 21:30 | 0.67 | 18.9723 | 0.0067093 | 0.32204 | 2.06 | 2.06 | 2.8787 | 54.6156 | 0.098308 |  |  | 0.019314
2013-11-07 22:00 | 0.67 | 18.9723 | 0.0067093 | 0.32204 | 2.08 | 2.08 | 2.9095 | 55.1992 | 0.099359 |  |  | 0.01952
2013-11-07 22:30 | 0.58 | 16.4238 | 0.005808 | 0.27878 | 1.98 | 1.98 | 2.756 | 45.2635 | 0.081474 |  |  | 0.016007
2013-11-07 23:00 | 0.58 | 16.4238 | 0.005808 | 0.27878 | 1.95 | 1.95 | 2.7101 | 44.5097 | 0.080117 |  |  | 0.01574
2013-11-07 23:30 | 0.58 | 16.4238 | 0.005808 | 0.27878 | 2 | 2 | 2.7866 | 45.7667 | 0.08238 |  |  | 0.016185
2013-11-08 | 0.42 | 11.8931 | 0.0042058 | 0.20188 | 1.9 | 1.9 | 2.6337 | 31.3232 | 0.056382 | 1.2973 | 0.25488 | 0.011077 | 1.7124 | 0.1445 | 0.20188
2013-11-08 00:30 | 0.42 | 11.8931 | 0.0042058 | 0.20188 | 1.85 | 1.85 | 2.5576 | 30.4177 | 0.054752 |  |  | 0.010757
2013-11-08 01:00 | 0.42 | 11.8931 | 0.0042058 | 0.20188 | 1.86 | 1.86 | 2.5728 | 30.5986 | 0.055078 |  |  | 0.010821
2013-11-08 01:30 | 0.42 | 11.8931 | 0.0042058 | 0.20188 | 1.79 | 1.79 | 2.4665 | 29.3343 | 0.052802 |  |  | 0.010374
2013-11-08 02:00 | 0.35 | 9.9109 | 0.0035048 | 0.16823 | 1.76 | 1.76 | 2.4211 | 23.995 | 0.043191 |  |  | 0.0084855
2013-11-08 02:30 | 0.35 | 9.9109 | 0.0035048 | 0.16823 | 1.7 | 1.7 | 2.3304 | 23.0967 | 0.041574 |  |  | 0.0081678
2013-11-08 03:00 | 0.35 | 9.9109 | 0.0035048 | 0.16823 | 1.66 | 1.66 | 2.2702 | 22.4996 | 0.040499 |  |  | 0.0079566
2013-11-08 03:30 | 0.35 | 9.9109 | 0.0035048 | 0.16823 | 1.63 | 1.63 | 2.2251 | 22.0527 | 0.039695 |  |  | 0.0077986
2013-11-08 04:00 | 0.35 | 9.9109 | 0.0035048 | 0.16823 | 1.6 | 1.6 | 2.1801 | 21.6067 | 0.038892 |  |  | 0.0076409
2013-11-08 04:30 | 0.35 | 9.9109 | 0.0035048 | 0.16823 | 1.55 | 1.55 | 2.1053 | 20.8651 | 0.037557 |  |  | 0.0073786
2013-11-08 05:00 | 0.35 | 9.9109 | 0.0035048 | 0.16823 | 1.54 | 1.54 | 2.0903 | 20.7171 | 0.037291 |  |  | 0.0073263
2013-11-08 05:30 | 0.28 | 7.9287 | 0.0028039 | 0.13459 | 1.48 | 1.48 | 2.0009 | 15.8648 | 0.028557 |  |  | 0.0056103
2013-11-08 06:00 | 0.28 | 7.9287 | 0.0028039 | 0.13459 | 1.45 | 1.45 | 1.9564 | 15.5114 | 0.027921 |  |  | 0.0054854
2013-11-08 06:30 | 0.28 | 7.9287 | 0.0028039 | 0.13459 | 1.42 | 1.42 | 1.9119 | 15.1588 | 0.027286 |  |  | 0.0053607
2013-11-08 07:00 | 0.28 | 7.9287 | 0.0028039 | 0.13459 | 1.38 | 1.38 | 1.8527 | 14.6897 | 0.026441 |  |  | 0.0051948
2013-11-08 07:30 | 0.28 | 7.9287 | 0.0028039 | 0.13459 | 1.38 | 1.38 | 1.8527 | 14.6897 | 0.026441 |  |  | 0.0051948
2013-11-08 08:00 | 0.28 | 7.9287 | 0.0028039 | 0.13459 | 1.3 | 1.3 | 1.7349 | 13.7557 | 0.02476 |  |  | 0.0048645
2013-11-08 08:30 | 0.28 | 7.9287 | 0.0028039 | 0.13459 | 1.3 | 1.3 | 1.7349 | 13.7557 | 0.02476 |  |  | 0.0048645
2013-11-08 09:00 | 0.28 | 7.9287 | 0.0028039 | 0.13459 | 1.25 | 1.25 | 1.6617 | 13.1749 | 0.023715 |  |  | 0.0046591
2013-11-08 09:30 | 0.28 | 7.9287 | 0.0028039 | 0.13459 | 1.23 | 1.23 | 1.6324 | 12.9432 | 0.023298 |  |  | 0.0045772
2013-11-08 10:00 | 0.28 | 7.9287 | 0.0028039 | 0.13459 | 1.23 | 1.23 | 1.6324 | 12.9432 | 0.023298 |  |  | 0.0045772
2013-11-08 10:30 | 0.28 | 7.9287 | 0.0028039 | 0.13459 | 1.19 | 1.19 | 1.5741 | 12.481 | 0.022466 |  |  | 0.0044137
2013-11-08 11:00 | 0.28 | 7.9287 | 0.0028039 | 0.13459 | 1.21 | 1.21 | 1.6033 | 12.7119 | 0.022881 |  |  | 0.0044954
2013-11-08 11:30 | 0.28 | 7.9287 | 0.0028039 | 0.13459 | 1.17 | 1.17 | 1.5451 | 12.2504 | 0.022051 |  |  | 0.0043322
2013-11-08 12:00 | 0.28 | 7.9287 | 0.0028039 | 0.13459 | 1.14 | 1.14 | 1.5015 | 11.9053 | 0.02143 |  |  | 0.0042101
2013-11-08 12:30 | 0.28 | 7.9287 | 0.0028039 | 0.13459 | 1.14 | 1.14 | 1.5015 | 11.9053 | 0.02143 |  |  | 0.0042101
2013-11-08 13:00 | 0.22 | 6.2297 | 0.002203 | 0.10575 | 1.11 | 1.11 | 1.4581 | 9.0838 | 0.016351 |  |  | 0.0032123
2013-11-08 13:30 | 0.28 | 7.9287 | 0.0028039 | 0.13459 | 1.09 | 1.09 | 1.4293 | 11.3322 | 0.020398 |  |  | 0.0040075
2013-11-08 14:00 | 0.28 | 7.9287 | 0.0028039 | 0.13459 | 1.07 | 1.07 | 1.4004 | 11.1037 | 0.019987 |  |  | 0.0039267
2013-11-08 14:30 | 0.28 | 7.9287 | 0.0028039 | 0.13459 | 1.05 | 1.05 | 1.3717 | 10.8756 | 0.019576 |  |  | 0.003846
2013-11-08 15:00 | 0.28 | 7.9287 | 0.0028039 | 0.13459 | 1.06 | 1.06 | 1.3861 | 10.9896 | 0.019781 |  |  | 0.0038863
2013-11-08 15:30 | 0.28 | 7.9287 | 0.0028039 | 0.13459 | 1.33 | 1.33 | 1.779 | 14.1053 | 0.02539 |  |  | 0.0049881
2013-11-08 16:00 | 0.28 | 7.9287 | 0.0028039 | 0.13459 | 1.11 | 1.11 | 1.4581 | 11.5612 | 0.02081 |  |  | 0.0040884
2013-11-08 16:30 | 0.28 | 7.9287 | 0.0028039 | 0.13459 | 1.07 | 1.07 | 1.4004 | 11.1037 | 0.019987 |  |  | 0.0039267
2013-11-08 17:00 | 0.28 | 7.9287 | 0.0028039 | 0.13459 | 1.04 | 1.04 | 1.3573 | 10.7618 | 0.019371 |  |  | 0.0038057
2013-11-08 17:30 | 0.28 | 7.9287 | 0.0028039 | 0.13459 | 1.15 | 1.15 | 1.516 | 12.0203 | 0.021636 |  |  | 0.0042508
2013-11-08 18:00 | 0.28 | 7.9287 | 0.0028039 | 0.13459 | 1.07 | 1.07 | 1.4004 | 11.1037 | 0.019987 |  |  | 0.0039267
2013-11-08 18:30 | 0.28 | 7.9287 | 0.0028039 | 0.13459 | 1.07 | 1.07 | 1.4004 | 11.1037 | 0.019987 |  |  | 0.0039267
2013-11-08 19:00 | 0.28 | 7.9287 | 0.0028039 | 0.13459 | 1.03 | 1.03 | 1.343 | 10.648 | 0.019166 |  |  | 0.0037655
2013-11-08 19:30 | 0.28 | 7.9287 | 0.0028039 | 0.13459 | 1.04 | 1.04 | 1.3573 | 10.7618 | 0.019371 |  |  | 0.0038057
2013-11-08 20:00 | 0.28 | 7.9287 | 0.0028039 | 0.13459 | 1.06 | 1.06 | 1.3861 | 10.9896 | 0.019781 |  |  | 0.0038863
2013-11-08 20:30 | 0.28 | 7.9287 | 0.0028039 | 0.13459 | 1.04 | 1.04 | 1.3573 | 10.7618 | 0.019371 |  |  | 0.0038057
2013-11-08 21:00 | 0.28 | 7.9287 | 0.0028039 | 0.13459 | 1.02 | 1.02 | 1.3286 | 10.5343 | 0.018962 |  |  | 0.0037253
2013-11-08 21:30 | 0.28 | 7.9287 | 0.0028039 | 0.13459 | 1.06 | 1.06 | 1.3861 | 10.9896 | 0.019781 |  |  | 0.0038863
2013-11-08 22:00 | 0.28 | 7.9287 | 0.0028039 | 0.13459 | 1 | 1 | 1.3 | 10.3073 | 0.018553 |  |  | 0.003645
2013-11-08 22:30 | 0.28 | 7.9287 | 0.0028039 | 0.13459 | 1 | 1 | 1.3 | 10.3073 | 0.018553 |  |  | 0.003645
2013-11-08 23:00 | 0.28 | 7.9287 | 0.0028039 | 0.13459 | 0.98 | 0.98 | 1.2714 | 10.0808 | 0.018145 |  |  | 0.0035649
2013-11-08 23:30 | 0.28 | 7.9287 | 0.0028039 | 0.13459 | 0.97 | 0.97 | 1.2572 | 9.9677 | 0.017942 |  |  | 0.0035249
2013-11-09 | 0.28 | 7.9287 | 0.0028039 | 0.13459 | 0.99 | 0.99 | 1.2857 | 10.194 | 0.018349 | 0.72615 | 0.14266 | 0.003605 | 1.0699 | 0.13338 | 0.13459
2013-11-09 00:30 | 0.28 | 7.9287 | 0.0028039 | 0.13459 | 1.04 | 1.04 | 1.3573 | 10.7618 | 0.019371 |  |  | 0.0038057
2013-11-09 01:00 | 0.28 | 7.9287 | 0.0028039 | 0.13459 | 0.93 | 0.93 | 1.2003 | 9.5165 | 0.01713 |  |  | 0.0033654
2013-11-09 01:30 | 0.28 | 7.9287 | 0.0028039 | 0.13459 | 0.98 | 0.98 | 1.2714 | 10.0808 | 0.018145 |  |  | 0.0035649
2013-11-09 02:00 | 0.28 | 7.9287 | 0.0028039 | 0.13459 | 1.01 | 1.01 | 1.3143 | 10.4208 | 0.018757 |  |  | 0.0036851
2013-11-09 02:30 | 0.28 | 7.9287 | 0.0028039 | 0.13459 | 0.98 | 0.98 | 1.2714 | 10.0808 | 0.018145 |  |  | 0.0035649
2013-11-09 03:00 | 0.28 | 7.9287 | 0.0028039 | 0.13459 | 0.96 | 0.96 | 1.2429 | 9.8547 | 0.017739 |  |  | 0.003485
2013-11-09 03:30 | 0.28 | 7.9287 | 0.0028039 | 0.13459 | 0.93 | 0.93 | 1.2003 | 9.5165 | 0.01713 |  |  | 0.0033654
2013-11-09 04:00 | 0.28 | 7.9287 | 0.0028039 | 0.13459 | 0.92 | 0.92 | 1.1861 | 9.404 | 0.016927 |  |  | 0.0033256
2013-11-09 04:30 | 0.28 | 7.9287 | 0.0028039 | 0.13459 | 0.9 | 0.9 | 1.1577 | 9.1794 | 0.016523 |  |  | 0.0032461
2013-11-09 05:00 | 0.28 | 7.9287 | 0.0028039 | 0.13459 | 0.92 | 0.92 | 1.1861 | 9.404 | 0.016927 |  |  | 0.0033256
2013-11-09 05:30 | 0.28 | 7.9287 | 0.0028039 | 0.13459 | 0.9 | 0.9 | 1.1577 | 9.1794 | 0.016523 |  |  | 0.0032461
2013-11-09 06:00 | 0.28 | 7.9287 | 0.0028039 | 0.13459 | 0.92 | 0.92 | 1.1861 | 9.404 | 0.016927 |  |  | 0.0033256
2013-11-09 06:30 | 0.28 | 7.9287 | 0.0028039 | 0.13459 | 0.87 | 0.87 | 1.1154 | 8.8434 | 0.015918 |  |  | 0.0031273
2013-11-09 07:00 | 0.28 | 7.9287 | 0.0028039 | 0.13459 | 0.89 | 0.89 | 1.1436 | 9.0672 | 0.016321 |  |  | 0.0032065
2013-11-09 07:30 | 0.28 | 7.9287 | 0.0028039 | 0.13459 | 0.86 | 0.86 | 1.1013 | 8.7316 | 0.015717 |  |  | 0.0030878
2013-11-09 08:00 | 0.28 | 7.9287 | 0.0028039 | 0.13459 | 0.86 | 0.86 | 1.1013 | 8.7316 | 0.015717 |  |  | 0.0030878
2013-11-09 08:30 | 0.28 | 7.9287 | 0.0028039 | 0.13459 | 0.88 | 0.88 | 1.1295 | 8.9552 | 0.016119 |  |  | 0.0031669
2013-11-09 09:00 | 0.28 | 7.9287 | 0.0028039 | 0.13459 | 0.86 | 0.86 | 1.1013 | 8.7316 | 0.015717 |  |  | 0.0030878
2013-11-09 09:30 | 0.22 | 6.2297 | 0.002203 | 0.10575 | 0.87 | 0.87 | 1.1154 | 6.9484 | 0.012507 |  |  | 0.0024572
2013-11-09 10:00 | 0.22 | 6.2297 | 0.002203 | 0.10575 | 0.86 | 0.86 | 1.1013 | 6.8606 | 0.012349 |  |  | 0.0024261
2013-11-09 10:30 | 0.28 | 7.9287 | 0.0028039 | 0.13459 | 0.84 | 0.84 | 1.0731 | 8.5085 | 0.015315 |  |  | 0.0030089
2013-11-09 11:00 | 0.28 | 7.9287 | 0.0028039 | 0.13459 | 0.83 | 0.83 | 1.0591 | 8.3972 | 0.015115 |  |  | 0.0029695
2013-11-09 11:30 | 0.28 | 7.9287 | 0.0028039 | 0.13459 | 0.83 | 0.83 | 1.0591 | 8.3972 | 0.015115 |  |  | 0.0029695
2013-11-09 12:00 | 0.28 | 7.9287 | 0.0028039 | 0.13459 | 0.8 | 0.8 | 1.0171 | 8.0639 | 0.014515 |  |  | 0.0028517
2013-11-09 12:30 | 0.28 | 7.9287 | 0.0028039 | 0.13459 | 0.79 | 0.79 | 1.0031 | 7.9531 | 0.014316 |  |  | 0.0028125
2013-11-09 13:00 | 0.28 | 7.9287 | 0.0028039 | 0.13459 | 0.79 | 0.79 | 1.0031 | 7.9531 | 0.014316 |  |  | 0.0028125
2013-11-09 13:30 | 0.28 | 7.9287 | 0.0028039 | 0.13459 | 0.78 | 0.78 | 0.98912 | 7.8424 | 0.014116 |  |  | 0.0027734
2013-11-09 14:00 | 0.28 | 7.9287 | 0.0028039 | 0.13459 | 0.8 | 0.8 | 1.0171 | 8.0639 | 0.014515 |  |  | 0.0028517
2013-11-09 14:30 | 0.28 | 7.9287 | 0.0028039 | 0.13459 | 0.78 | 0.78 | 0.98912 | 7.8424 | 0.014116 |  |  | 0.0027734
2013-11-09 15:00 | 0.28 | 7.9287 | 0.0028039 | 0.13459 | 0.77 | 0.77 | 0.97518 | 7.7319 | 0.013917 |  |  | 0.0027343
2013-11-09 15:30 | 0.28 | 7.9287 | 0.0028039 | 0.13459 | 0.76 | 0.76 | 0.96125 | 7.6215 | 0.013719 |  |  | 0.0026952
2013-11-09 16:00 | 0.28 | 7.9287 | 0.0028039 | 0.13459 | 0.76 | 0.76 | 0.96125 | 7.6215 | 0.013719 |  |  | 0.0026952
2013-11-09 16:30 | 0.28 | 7.9287 | 0.0028039 | 0.13459 | 0.76 | 0.76 | 0.96125 | 7.6215 | 0.013719 |  |  | 0.0026952
2013-11-09 17:00 | 0.28 | 7.9287 | 0.0028039 | 0.13459 | 0.78 | 0.78 | 0.98912 | 7.8424 | 0.014116 |  |  | 0.0027734
2013-11-09 17:30 | 0.28 | 7.9287 | 0.0028039 | 0.13459 | 0.74 | 0.74 | 0.93347 | 7.4012 | 0.013322 |  |  | 0.0026173
2013-11-09 18:00 | 0.28 | 7.9287 | 0.0028039 | 0.13459 | 0.75 | 0.75 | 0.94735 | 7.5113 | 0.01352 |  |  | 0.0026562
2013-11-09 18:30 | 0.28 | 7.9287 | 0.0028039 | 0.13459 | 0.75 | 0.75 | 0.94735 | 7.5113 | 0.01352 |  |  | 0.0026562
2013-11-09 19:00 | 0.28 | 7.9287 | 0.0028039 | 0.13459 | 0.75 | 0.75 | 0.94735 | 7.5113 | 0.01352 |  |  | 0.0026562
2013-11-09 19:30 | 0.28 | 7.9287 | 0.0028039 | 0.13459 | 0.78 | 0.78 | 0.98912 | 7.8424 | 0.014116 |  |  | 0.0027734
2013-11-09 20:00 | 0.28 | 7.9287 | 0.0028039 | 0.13459 | 0.74 | 0.74 | 0.93347 | 7.4012 | 0.013322 |  |  | 0.0026173
2013-11-09 20:30 | 0.28 | 7.9287 | 0.0028039 | 0.13459 | 0.76 | 0.76 | 0.96125 | 7.6215 | 0.013719 |  |  | 0.0026952
2013-11-09 21:00 | 0.28 | 7.9287 | 0.0028039 | 0.13459 | 0.77 | 0.77 | 0.97518 | 7.7319 | 0.013917 |  |  | 0.0027343
2013-11-09 21:30 | 0.28 | 7.9287 | 0.0028039 | 0.13459 | 0.74 | 0.74 | 0.93347 | 7.4012 | 0.013322 |  |  | 0.0026173
2013-11-09 22:00 | 0.28 | 7.9287 | 0.0028039 | 0.13459 | 0.74 | 0.74 | 0.93347 | 7.4012 | 0.013322 |  |  | 0.0026173
2013-11-09 22:30 | 0.28 | 7.9287 | 0.0028039 | 0.13459 | 0.77 | 0.77 | 0.97518 | 7.7319 | 0.013917 |  |  | 0.0027343
2013-11-09 23:00 | 0.28 | 7.9287 | 0.0028039 | 0.13459 | 0.76 | 0.76 | 0.96125 | 7.6215 | 0.013719 |  |  | 0.0026952
2013-11-09 23:30 | 0.28 | 7.9287 | 0.0028039 | 0.13459 | 0.74 | 0.74 | 0.93347 | 7.4012 | 0.013322 |  |  | 0.0026173
2013-11-10 | 0.28 | 7.9287 | 0.0028039 | 0.13459 | 0.75 | 0.75 | 0.94735 | 7.5113 | 0.01352 | 0.52807 | 0.10375 | 0.0026562 | 0.88884 | 0.11656 | 0.13459
2013-11-10 00:30 | 0.28 | 7.9287 | 0.0028039 | 0.13459 | 0.75 | 0.75 | 0.94735 | 7.5113 | 0.01352 |  |  | 0.0026562
2013-11-10 01:00 | 0.28 | 7.9287 | 0.0028039 | 0.13459 | 0.73 | 0.73 | 0.9196 | 7.2912 | 0.013124 |  |  | 0.0025784
2013-11-10 01:30 | 0.28 | 7.9287 | 0.0028039 | 0.13459 | 0.76 | 0.76 | 0.96125 | 7.6215 | 0.013719 |  |  | 0.0026952
2013-11-10 02:00 | 0.28 | 7.9287 | 0.0028039 | 0.13459 | 0.74 | 0.74 | 0.93347 | 7.4012 | 0.013322 |  |  | 0.0026173
2013-11-10 02:30 | 0.28 | 7.9287 | 0.0028039 | 0.13459 | 0.73 | 0.73 | 0.9196 | 7.2912 | 0.013124 |  |  | 0.0025784
2013-11-10 03:00 | 0.28 | 7.9287 | 0.0028039 | 0.13459 | 0.74 | 0.74 | 0.93347 | 7.4012 | 0.013322 |  |  | 0.0026173
2013-11-10 03:30 | 0.28 | 7.9287 | 0.0028039 | 0.13459 | 0.74 | 0.74 | 0.93347 | 7.4012 | 0.013322 |  |  | 0.0026173
2013-11-10 04:00 | 0.28 | 7.9287 | 0.0028039 | 0.13459 | 0.75 | 0.75 | 0.94735 | 7.5113 | 0.01352 |  |  | 0.0026562
2013-11-10 04:30 | 0.28 | 7.9287 | 0.0028039 | 0.13459 | 0.75 | 0.75 | 0.94735 | 7.5113 | 0.01352 |  |  | 0.0026562
2013-11-10 05:00 | 0.28 | 7.9287 | 0.0028039 | 0.13459 | 0.74 | 0.74 | 0.93347 | 7.4012 | 0.013322 |  |  | 0.0026173
2013-11-10 05:30 | 0.22 | 6.2297 | 0.002203 | 0.10575 | 0.74 | 0.74 | 0.93347 | 5.8152 | 0.010467 |  |  | 0.0020565
2013-11-10 06:00 | 0.22 | 6.2297 | 0.002203 | 0.10575 | 0.73 | 0.73 | 0.9196 | 5.7288 | 0.010312 |  |  | 0.0020259
2013-11-10 06:30 | 0.22 | 6.2297 | 0.002203 | 0.10575 | 0.72 | 0.72 | 0.90575 | 5.6426 | 0.010157 |  |  | 0.0019954
2013-11-10 07:00 | 0.22 | 6.2297 | 0.002203 | 0.10575 | 0.75 | 0.75 | 0.94735 | 5.9017 | 0.010623 |  |  | 0.0020871
2013-11-10 07:30 | 0.22 | 6.2297 | 0.002203 | 0.10575 | 0.73 | 0.73 | 0.9196 | 5.7288 | 0.010312 |  |  | 0.0020259
2013-11-10 08:00 | 0.22 | 6.2297 | 0.002203 | 0.10575 | 0.72 | 0.72 | 0.90575 | 5.6426 | 0.010157 |  |  | 0.0019954
2013-11-10 08:30 | 0.22 | 6.2297 | 0.002203 | 0.10575 | 0.74 | 0.74 | 0.93347 | 5.8152 | 0.010467 |  |  | 0.0020565
2013-11-10 09:00 | 0.22 | 6.2297 | 0.002203 | 0.10575 | 0.72 | 0.72 | 0.90575 | 5.6426 | 0.010157 |  |  | 0.0019954
2013-11-10 09:30 | 0.22 | 6.2297 | 0.002203 | 0.10575 | 0.72 | 0.72 | 0.90575 | 5.6426 | 0.010157 |  |  | 0.0019954
2013-11-10 10:00 | 0.28 | 7.9287 | 0.0028039 | 0.13459 | 0.7 | 0.7 | 0.87811 | 6.9623 | 0.012532 |  |  | 0.0024621
2013-11-10 10:30 | 0.22 | 6.2297 | 0.002203 | 0.10575 | 0.72 | 0.72 | 0.90575 | 5.6426 | 0.010157 |  |  | 0.0019954
2013-11-10 11:00 | 0.22 | 6.2297 | 0.002203 | 0.10575 | 0.7 | 0.7 | 0.87811 | 5.4704 | 0.0098467 |  |  | 0.0019345
2013-11-10 11:30 | 0.22 | 6.2297 | 0.002203 | 0.10575 | 0.71 | 0.71 | 0.89192 | 5.5564 | 0.010002 |  |  | 0.0019649
2013-11-10 12:00 | 0.22 | 6.2297 | 0.002203 | 0.10575 | 0.71 | 0.71 | 0.89192 | 5.5564 | 0.010002 |  |  | 0.0019649
2013-11-10 12:30 | 0.22 | 6.2297 | 0.002203 | 0.10575 | 0.7 | 0.7 | 0.87811 | 5.4704 | 0.0098467 |  |  | 0.0019345
2013-11-10 13:00 | 0.22 | 6.2297 | 0.002203 | 0.10575 | 0.68 | 0.68 | 0.85056 | 5.2987 | 0.0095377 |  |  | 0.0018738
2013-11-10 13:30 | 0.22 | 6.2297 | 0.002203 | 0.10575 | 0.68 | 0.68 | 0.85056 | 5.2987 | 0.0095377 |  |  | 0.0018738
2013-11-10 14:00 | 0.22 | 6.2297 | 0.002203 | 0.10575 | 0.7 | 0.7 | 0.87811 | 5.4704 | 0.0098467 |  |  | 0.0019345
2013-11-10 14:30 | 0.22 | 6.2297 | 0.002203 | 0.10575 | 0.68 | 0.68 | 0.85056 | 5.2987 | 0.0095377 |  |  | 0.0018738
2013-11-10 15:00 | 0.22 | 6.2297 | 0.002203 | 0.10575 | 0.68 | 0.68 | 0.85056 | 5.2987 | 0.0095377 |  |  | 0.0018738
2013-11-10 15:30 | 0.22 | 6.2297 | 0.002203 | 0.10575 | 0.7 | 0.7 | 0.87811 | 5.4704 | 0.0098467 |  |  | 0.0019345
2013-11-10 16:00 | 0.22 | 6.2297 | 0.002203 | 0.10575 | 0.69 | 0.69 | 0.86433 | 5.3845 | 0.0096921 |  |  | 0.0019041
2013-11-10 16:30 | 0.22 | 6.2297 | 0.002203 | 0.10575 | 0.67 | 0.67 | 0.83681 | 5.2131 | 0.0093835 |  |  | 0.0018435
2013-11-10 17:00 | 0.22 | 6.2297 | 0.002203 | 0.10575 | 0.67 | 0.67 | 0.83681 | 5.2131 | 0.0093835 |  |  | 0.0018435
2013-11-10 17:30 | 0.28 | 7.9287 | 0.0028039 | 0.13459 | 0.66 | 0.66 | 0.82308 | 6.526 | 0.011747 |  |  | 0.0023078
2013-11-10 18:00 | 0.22 | 6.2297 | 0.002203 | 0.10575 | 0.68 | 0.68 | 0.85056 | 5.2987 | 0.0095377 |  |  | 0.0018738
2013-11-10 18:30 | 0.22 | 6.2297 | 0.002203 | 0.10575 | 0.69 | 0.69 | 0.86433 | 5.3845 | 0.0096921 |  |  | 0.0019041
2013-11-10 19:00 | 0.28 | 7.9287 | 0.0028039 | 0.13459 | 0.69 | 0.69 | 0.86433 | 6.853 | 0.012335 |  |  | 0.0024235
2013-11-10 19:30 | 0.28 | 7.9287 | 0.0028039 | 0.13459 | 0.65 | 0.65 | 0.80937 | 6.4173 | 0.011551 |  |  | 0.0022694
2013-11-10 20:00 | 0.28 | 7.9287 | 0.0028039 | 0.13459 | 0.66 | 0.66 | 0.82308 | 6.526 | 0.011747 |  |  | 0.0023078
2013-11-10 20:30 | 0.28 | 7.9287 | 0.0028039 | 0.13459 | 0.68 | 0.68 | 0.85056 | 6.7438 | 0.012139 |  |  | 0.0023848
2013-11-10 21:00 | 0.22 | 6.2297 | 0.002203 | 0.10575 | 0.67 | 0.67 | 0.83681 | 5.2131 | 0.0093835 |  |  | 0.0018435
2013-11-10 21:30 | 0.22 | 6.2297 | 0.002203 | 0.10575 | 0.67 | 0.67 | 0.83681 | 5.2131 | 0.0093835 |  |  | 0.0018435
2013-11-10 22:00 | 0.22 | 6.2297 | 0.002203 | 0.10575 | 0.67 | 0.67 | 0.83681 | 5.2131 | 0.0093835 |  |  | 0.0018435
2013-11-10 22:30 | 0.28 | 7.9287 | 0.0028039 | 0.13459 | 0.69 | 0.69 | 0.86433 | 6.853 | 0.012335 |  |  | 0.0024235
2013-11-10 23:00 | 0.22 | 6.2297 | 0.002203 | 0.10575 | 0.7 | 0.7 | 0.87811 | 5.4704 | 0.0098467 |  |  | 0.0019345
2013-11-10 23:30 | 0.22 | 6.2297 | 0.002203 | 0.10575 | 0.72 | 0.72 | 0.90575 | 5.6426 | 0.010157 |  |  | 0.0019954
2013-11-11 |  |  |  |  | 0.68 | 0.68 | 0.85056 |  |  | 0 |  |  | 0.89885 | #DIV/0! | 0
2013-11-11 00:30 |  |  |  |  | 0.69 | 0.69 | 0.86433
2013-11-11 01:00 |  |  |  |  | 0.71 | 0.71 | 0.89192
2013-11-11 01:30 |  |  |  |  | 0.71 | 0.71 | 0.89192
2013-11-11 02:00 |  |  |  |  | 0.72 | 0.72 | 0.90575
2013-11-11 02:30 |  |  |  |  | 0.72 | 0.72 | 0.90575
2013-11-11 03:00 |  |  |  |  | 0.71 | 0.71 | 0.89192
2013-11-11 03:30 |  |  |  |  | 0.68 | 0.68 | 0.85056
2013-11-11 04:00 |  |  |  |  | 0.71 | 0.71 | 0.89192
2013-11-11 04:30 |  |  |  |  | 0.7 | 0.7 | 0.87811
2013-11-11 05:00 |  |  |  |  | 0.71 | 0.71 | 0.89192
2013-11-11 05:30 |  |  |  |  | 0.72 | 0.72 | 0.90575
2013-11-11 06:00 |  |  |  |  | 0.73 | 0.73 | 0.9196
2013-11-11 06:30 |  |  |  |  | 0.72 | 0.72 | 0.90575
2013-11-11 07:00 |  |  |  |  | 0.72 | 0.72 | 0.90575
2013-11-11 07:30 |  |  |  |  | 0.74 | 0.74 | 0.93347
2013-11-11 08:00 |  |  |  |  | 0.73 | 0.73 | 0.9196
2013-11-11 08:30 |  |  |  |  | 0.72 | 0.72 | 0.90575
2013-11-11 09:00 |  |  |  |  | 0.74 | 0.74 | 0.93347
2013-11-11 09:30 |  |  |  |  | 0.73 | 0.73 | 0.9196
2013-11-11 10:00 |  |  |  |  | 0.7 | 0.7 | 0.87811
2013-11-11 10:30 |  |  |  |  | 0.72 | 0.72 | 0.90575
2013-11-11 11:00 |  |  |  |  | 0.71 | 0.71 | 0.89192
2013-11-11 11:30 |  |  |  |  | 0.71 | 0.71 | 0.89192
2013-11-11 12:00 |  |  |  |  | 0.71 | 0.71 | 0.89192
2013-11-11 12:30 |  |  |  |  | 0.71 | 0.71 | 0.89192
2013-11-11 13:00 |  |  |  |  | 0.73 | 0.73 | 0.9196
2013-11-11 13:30 |  |  |  |  | 0.73 | 0.73 | 0.9196
2013-11-11 14:00 |  |  |  |  | 0.71 | 0.71 | 0.89192
2013-11-11 14:30 |  |  |  |  | 0.71 | 0.71 | 0.89192
2013-11-11 15:00 |  |  |  |  | 0.72 | 0.72 | 0.90575
2013-11-11 15:30 |  |  |  |  | 0.75 | 0.75 | 0.94735
2013-11-11 16:00 |  |  |  |  | 0.71 | 0.71 | 0.89192
2013-11-11 16:30 |  |  |  |  | 0.71 | 0.71 | 0.89192
2013-11-11 17:00 |  |  |  |  | 0.7 | 0.7 | 0.87811
2013-11-11 17:30 |  |  |  |  | 0.72 | 0.72 | 0.90575
2013-11-11 18:00 |  |  |  |  | 0.71 | 0.71 | 0.89192
2013-11-11 18:30 |  |  |  |  | 0.73 | 0.73 | 0.9196
2013-11-11 19:00 |  |  |  |  | 0.72 | 0.72 | 0.90575
2013-11-11 19:30 |  |  |  |  | 0.74 | 0.74 | 0.93347
2013-11-11 20:00 |  |  |  |  | 0.71 | 0.71 | 0.89192
2013-11-11 20:30 |  |  |  |  | 0.7 | 0.7 | 0.87811
2013-11-11 21:00 |  |  |  |  | 0.69 | 0.69 | 0.86433
2013-11-11 21:30 |  |  |  |  | 0.71 | 0.71 | 0.89192
2013-11-11 22:00 |  |  |  |  | 0.72 | 0.72 | 0.90575
2013-11-11 22:30 |  |  |  |  | 0.72 | 0.72 | 0.90575
2013-11-11 23:00 |  |  |  |  | 0.71 | 0.71 | 0.89192
2013-11-11 23:30 |  |  |  |  | 0.72 | 0.72 | 0.90575
2013-11-12 | 0.28 | 7.9287 | 0.0028039 | 0.13459 | 0.73 | 0.73 | 0.9196 | 7.2912 | 0.013124 | 0.57402 | 0.11277 | 0.0025784 | 0.96508 | 0.11726 | 0.13459
2013-11-12 00:30 | 0.28 | 7.9287 | 0.0028039 | 0.13459 | 0.71 | 0.71 | 0.89192 | 7.0718 | 0.012729 |  |  | 0.0025008
2013-11-12 01:00 | 0.28 | 7.9287 | 0.0028039 | 0.13459 | 0.72 | 0.72 | 0.90575 | 7.1814 | 0.012927 |  |  | 0.0025396
2013-11-12 01:30 | 0.28 | 7.9287 | 0.0028039 | 0.13459 | 0.73 | 0.73 | 0.9196 | 7.2912 | 0.013124 |  |  | 0.0025784
2013-11-12 02:00 | 0.28 | 7.9287 | 0.0028039 | 0.13459 | 0.73 | 0.73 | 0.9196 | 7.2912 | 0.013124 |  |  | 0.0025784
2013-11-12 02:30 | 0.28 | 7.9287 | 0.0028039 | 0.13459 | 0.72 | 0.72 | 0.90575 | 7.1814 | 0.012927 |  |  | 0.0025396
2013-11-12 03:00 | 0.28 | 7.9287 | 0.0028039 | 0.13459 | 0.74 | 0.74 | 0.93347 | 7.4012 | 0.013322 |  |  | 0.0026173
2013-11-12 03:30 | 0.28 | 7.9287 | 0.0028039 | 0.13459 | 0.72 | 0.72 | 0.90575 | 7.1814 | 0.012927 |  |  | 0.0025396
2013-11-12 04:00 | 0.28 | 7.9287 | 0.0028039 | 0.13459 | 0.73 | 0.73 | 0.9196 | 7.2912 | 0.013124 |  |  | 0.0025784
2013-11-12 04:30 | 0.28 | 7.9287 | 0.0028039 | 0.13459 | 0.75 | 0.75 | 0.94735 | 7.5113 | 0.01352 |  |  | 0.0026562
2013-11-12 05:00 | 0.28 | 7.9287 | 0.0028039 | 0.13459 | 0.75 | 0.75 | 0.94735 | 7.5113 | 0.01352 |  |  | 0.0026562
2013-11-12 05:30 | 0.28 | 7.9287 | 0.0028039 | 0.13459 | 0.74 | 0.74 | 0.93347 | 7.4012 | 0.013322 |  |  | 0.0026173
2013-11-12 06:00 | 0.28 | 7.9287 | 0.0028039 | 0.13459 | 0.75 | 0.75 | 0.94735 | 7.5113 | 0.01352 |  |  | 0.0026562
2013-11-12 06:30 | 0.28 | 7.9287 | 0.0028039 | 0.13459 | 0.75 | 0.75 | 0.94735 | 7.5113 | 0.01352 |  |  | 0.0026562
2013-11-12 07:00 | 0.28 | 7.9287 | 0.0028039 | 0.13459 | 0.75 | 0.75 | 0.94735 | 7.5113 | 0.01352 |  |  | 0.0026562
2013-11-12 07:30 | 0.28 | 7.9287 | 0.0028039 | 0.13459 | 0.76 | 0.76 | 0.96125 | 7.6215 | 0.013719 |  |  | 0.0026952
2013-11-12 08:00 | 0.28 | 7.9287 | 0.0028039 | 0.13459 | 0.74 | 0.74 | 0.93347 | 7.4012 | 0.013322 |  |  | 0.0026173
2013-11-12 08:30 | 0.28 | 7.9287 | 0.0028039 | 0.13459 | 0.75 | 0.75 | 0.94735 | 7.5113 | 0.01352 |  |  | 0.0026562
2013-11-12 09:00 | 0.22 | 6.2297 | 0.002203 | 0.10575 | 0.77 | 0.77 | 0.97518 | 6.0751 | 0.010935 |  |  | 0.0021484
2013-11-12 09:30 | 0.28 | 7.9287 | 0.0028039 | 0.13459 | 0.75 | 0.75 | 0.94735 | 7.5113 | 0.01352 |  |  | 0.0026562
2013-11-12 10:00 | 0.28 | 7.9287 | 0.0028039 | 0.13459 | 0.77 | 0.77 | 0.97518 | 7.7319 | 0.013917 |  |  | 0.0027343
2013-11-12 10:30 | 0.17 | 4.8139 | 0.0017023 | 0.081713 | 0.77 | 0.77 | 0.97518 | 4.6944 | 0.0084499 |  |  | 0.0016601
2013-11-12 11:00 | 0.22 | 6.2297 | 0.002203 | 0.10575 | 0.75 | 0.75 | 0.94735 | 5.9017 | 0.010623 |  |  | 0.0020871
2013-11-12 11:30 | 0.22 | 6.2297 | 0.002203 | 0.10575 | 0.78 | 0.78 | 0.98912 | 6.1619 | 0.011091 |  |  | 0.0021791
2013-11-12 12:00 | 0.22 | 6.2297 | 0.002203 | 0.10575 | 0.77 | 0.77 | 0.97518 | 6.0751 | 0.010935 |  |  | 0.0021484
2013-11-12 12:30 | 0.22 | 6.2297 | 0.002203 | 0.10575 | 0.76 | 0.76 | 0.96125 | 5.9883 | 0.010779 |  |  | 0.0021177
2013-11-12 13:00 | 0.22 | 6.2297 | 0.002203 | 0.10575 | 0.77 | 0.77 | 0.97518 | 6.0751 | 0.010935 |  |  | 0.0021484
2013-11-12 13:30 | 0.22 | 6.2297 | 0.002203 | 0.10575 | 0.76 | 0.76 | 0.96125 | 5.9883 | 0.010779 |  |  | 0.0021177
2013-11-12 14:00 | 0.22 | 6.2297 | 0.002203 | 0.10575 | 0.78 | 0.78 | 0.98912 | 6.1619 | 0.011091 |  |  | 0.0021791
2013-11-12 14:30 | 0.22 | 6.2297 | 0.002203 | 0.10575 | 0.78 | 0.78 | 0.98912 | 6.1619 | 0.011091 |  |  | 0.0021791
2013-11-12 15:00 | 0.22 | 6.2297 | 0.002203 | 0.10575 | 0.79 | 0.79 | 1.0031 | 6.2489 | 0.011248 |  |  | 0.0022098
2013-11-12 15:30 | 0.22 | 6.2297 | 0.002203 | 0.10575 | 0.79 | 0.79 | 1.0031 | 6.2489 | 0.011248 |  |  | 0.0022098
2013-11-12 16:00 | 0.22 | 6.2297 | 0.002203 | 0.10575 | 0.78 | 0.78 | 0.98912 | 6.1619 | 0.011091 |  |  | 0.0021791
2013-11-12 16:30 | 0.22 | 6.2297 | 0.002203 | 0.10575 | 0.81 | 0.81 | 1.031 | 6.4231 | 0.011562 |  |  | 0.0022714
2013-11-12 17:00 | 0.22 | 6.2297 | 0.002203 | 0.10575 | 0.78 | 0.78 | 0.98912 | 6.1619 | 0.011091 |  |  | 0.0021791
2013-11-12 17:30 | 0.22 | 6.2297 | 0.002203 | 0.10575 | 0.78 | 0.78 | 0.98912 | 6.1619 | 0.011091 |  |  | 0.0021791
2013-11-12 18:00 | 0.22 | 6.2297 | 0.002203 | 0.10575 | 0.78 | 0.78 | 0.98912 | 6.1619 | 0.011091 |  |  | 0.0021791
2013-11-12 18:30 | 0.22 | 6.2297 | 0.002203 | 0.10575 | 0.78 | 0.78 | 0.98912 | 6.1619 | 0.011091 |  |  | 0.0021791
2013-11-12 19:00 | 0.22 | 6.2297 | 0.002203 | 0.10575 | 0.77 | 0.77 | 0.97518 | 6.0751 | 0.010935 |  |  | 0.0021484
2013-11-12 19:30 | 0.22 | 6.2297 | 0.002203 | 0.10575 | 0.79 | 0.79 | 1.0031 | 6.2489 | 0.011248 |  |  | 0.0022098
2013-11-12 20:00 | 0.22 | 6.2297 | 0.002203 | 0.10575 | 0.79 | 0.79 | 1.0031 | 6.2489 | 0.011248 |  |  | 0.0022098
2013-11-12 20:30 | 0.22 | 6.2297 | 0.002203 | 0.10575 | 0.8 | 0.8 | 1.0171 | 6.3359 | 0.011405 |  |  | 0.0022406
2013-11-12 21:00 | 0.22 | 6.2297 | 0.002203 | 0.10575 | 0.77 | 0.77 | 0.97518 | 6.0751 | 0.010935 |  |  | 0.0021484
2013-11-12 21:30 | 0.22 | 6.2297 | 0.002203 | 0.10575 | 0.77 | 0.77 | 0.97518 | 6.0751 | 0.010935 |  |  | 0.0021484
2013-11-12 22:00 | 0.22 | 6.2297 | 0.002203 | 0.10575 | 0.79 | 0.79 | 1.0031 | 6.2489 | 0.011248 |  |  | 0.0022098
2013-11-12 22:30 | 0.22 | 6.2297 | 0.002203 | 0.10575 | 0.79 | 0.79 | 1.0031 | 6.2489 | 0.011248 |  |  | 0.0022098
2013-11-12 23:00 | 0.22 | 6.2297 | 0.002203 | 0.10575 | 0.78 | 0.78 | 0.98912 | 6.1619 | 0.011091 |  |  | 0.0021791
2013-11-12 23:30 | 0.22 | 6.2297 | 0.002203 | 0.10575 | 0.79 | 0.79 | 1.0031 | 6.2489 | 0.011248 |  |  | 0.0022098
2013-11-13 | 0.22 | 6.2297 | 0.002203 | 0.10575 | 0.77 | 0.77 | 0.97518 | 6.0751 | 0.010935 | 0.56364 | 0.11073 | 0.0021484 | 1.0472 | 0.10575 | 0.10575
2013-11-13 00:30 | 0.22 | 6.2297 | 0.002203 | 0.10575 | 0.75 | 0.75 | 0.94735 | 5.9017 | 0.010623 |  |  | 0.0020871
2013-11-13 01:00 | 0.22 | 6.2297 | 0.002203 | 0.10575 | 0.79 | 0.79 | 1.0031 | 6.2489 | 0.011248 |  |  | 0.0022098
2013-11-13 01:30 | 0.22 | 6.2297 | 0.002203 | 0.10575 | 0.79 | 0.79 | 1.0031 | 6.2489 | 0.011248 |  |  | 0.0022098
2013-11-13 02:00 | 0.22 | 6.2297 | 0.002203 | 0.10575 | 0.83 | 0.83 | 1.0591 | 6.5978 | 0.011876 |  |  | 0.0023332
2013-11-13 02:30 | 0.22 | 6.2297 | 0.002203 | 0.10575 | 0.78 | 0.78 | 0.98912 | 6.1619 | 0.011091 |  |  | 0.0021791
2013-11-13 03:00 | 0.22 | 6.2297 | 0.002203 | 0.10575 | 0.79 | 0.79 | 1.0031 | 6.2489 | 0.011248 |  |  | 0.0022098
2013-11-13 03:30 | 0.22 | 6.2297 | 0.002203 | 0.10575 | 0.77 | 0.77 | 0.97518 | 6.0751 | 0.010935 |  |  | 0.0021484
2013-11-13 04:00 | 0.22 | 6.2297 | 0.002203 | 0.10575 | 0.81 | 0.81 | 1.031 | 6.4231 | 0.011562 |  |  | 0.0022714
2013-11-13 04:30 | 0.22 | 6.2297 | 0.002203 | 0.10575 | 0.79 | 0.79 | 1.0031 | 6.2489 | 0.011248 |  |  | 0.0022098
2013-11-13 05:00 | 0.22 | 6.2297 | 0.002203 | 0.10575 | 0.81 | 0.81 | 1.031 | 6.4231 | 0.011562 |  |  | 0.0022714
2013-11-13 05:30 | 0.22 | 6.2297 | 0.002203 | 0.10575 | 0.8 | 0.8 | 1.0171 | 6.3359 | 0.011405 |  |  | 0.0022406
2013-11-13 06:00 | 0.22 | 6.2297 | 0.002203 | 0.10575 | 0.81 | 0.81 | 1.031 | 6.4231 | 0.011562 |  |  | 0.0022714
2013-11-13 06:30 | 0.22 | 6.2297 | 0.002203 | 0.10575 | 0.81 | 0.81 | 1.031 | 6.4231 | 0.011562 |  |  | 0.0022714
2013-11-13 07:00 | 0.22 | 6.2297 | 0.002203 | 0.10575 | 0.83 | 0.83 | 1.0591 | 6.5978 | 0.011876 |  |  | 0.0023332
2013-11-13 07:30 | 0.22 | 6.2297 | 0.002203 | 0.10575 | 0.84 | 0.84 | 1.0731 | 6.6853 | 0.012033 |  |  | 0.0023641
2013-11-13 08:00 | 0.22 | 6.2297 | 0.002203 | 0.10575 | 0.8 | 0.8 | 1.0171 | 6.3359 | 0.011405 |  |  | 0.0022406
2013-11-13 08:30 | 0.22 | 6.2297 | 0.002203 | 0.10575 | 0.82 | 0.82 | 1.0451 | 6.5104 | 0.011719 |  |  | 0.0023023
2013-11-13 09:00 | 0.22 | 6.2297 | 0.002203 | 0.10575 | 0.85 | 0.85 | 1.0872 | 6.7729 | 0.012191 |  |  | 0.0023951
2013-11-13 09:30 | 0.22 | 6.2297 | 0.002203 | 0.10575 | 0.83 | 0.83 | 1.0591 | 6.5978 | 0.011876 |  |  | 0.0023332
2013-11-13 10:00 | 0.22 | 6.2297 | 0.002203 | 0.10575 | 0.83 | 0.83 | 1.0591 | 6.5978 | 0.011876 |  |  | 0.0023332
2013-11-13 10:30 | 0.22 | 6.2297 | 0.002203 | 0.10575 | 0.8 | 0.8 | 1.0171 | 6.3359 | 0.011405 |  |  | 0.0022406
2013-11-13 11:00 | 0.22 | 6.2297 | 0.002203 | 0.10575 | 0.81 | 0.81 | 1.031 | 6.4231 | 0.011562 |  |  | 0.0022714
2013-11-13 11:30 | 0.22 | 6.2297 | 0.002203 | 0.10575 | 0.8 | 0.8 | 1.0171 | 6.3359 | 0.011405 |  |  | 0.0022406
2013-11-13 12:00 | 0.22 | 6.2297 | 0.002203 | 0.10575 | 0.81 | 0.81 | 1.031 | 6.4231 | 0.011562 |  |  | 0.0022714
2013-11-13 12:30 | 0.22 | 6.2297 | 0.002203 | 0.10575 | 0.82 | 0.82 | 1.0451 | 6.5104 | 0.011719 |  |  | 0.0023023
2013-11-13 13:00 | 0.22 | 6.2297 | 0.002203 | 0.10575 | 0.81 | 0.81 | 1.031 | 6.4231 | 0.011562 |  |  | 0.0022714
2013-11-13 13:30 | 0.22 | 6.2297 | 0.002203 | 0.10575 | 0.82 | 0.82 | 1.0451 | 6.5104 | 0.011719 |  |  | 0.0023023
2013-11-13 14:00 | 0.22 | 6.2297 | 0.002203 | 0.10575 | 0.83 | 0.83 | 1.0591 | 6.5978 | 0.011876 |  |  | 0.0023332
2013-11-13 14:30 | 0.22 | 6.2297 | 0.002203 | 0.10575 | 0.82 | 0.82 | 1.0451 | 6.5104 | 0.011719 |  |  | 0.0023023
2013-11-13 15:00 | 0.22 | 6.2297 | 0.002203 | 0.10575 | 0.8 | 0.8 | 1.0171 | 6.3359 | 0.011405 |  |  | 0.0022406
2013-11-13 15:30 | 0.22 | 6.2297 | 0.002203 | 0.10575 | 0.82 | 0.82 | 1.0451 | 6.5104 | 0.011719 |  |  | 0.0023023
2013-11-13 16:00 | 0.22 | 6.2297 | 0.002203 | 0.10575 | 0.85 | 0.85 | 1.0872 | 6.7729 | 0.012191 |  |  | 0.0023951
2013-11-13 16:30 | 0.22 | 6.2297 | 0.002203 | 0.10575 | 0.84 | 0.84 | 1.0731 | 6.6853 | 0.012033 |  |  | 0.0023641
2013-11-13 17:00 | 0.22 | 6.2297 | 0.002203 | 0.10575 | 0.81 | 0.81 | 1.031 | 6.4231 | 0.011562 |  |  | 0.0022714
2013-11-13 17:30 | 0.22 | 6.2297 | 0.002203 | 0.10575 | 0.83 | 0.83 | 1.0591 | 6.5978 | 0.011876 |  |  | 0.0023332
2013-11-13 18:00 | 0.22 | 6.2297 | 0.002203 | 0.10575 | 0.83 | 0.83 | 1.0591 | 6.5978 | 0.011876 |  |  | 0.0023332
2013-11-13 18:30 | 0.22 | 6.2297 | 0.002203 | 0.10575 | 0.85 | 0.85 | 1.0872 | 6.7729 | 0.012191 |  |  | 0.0023951
2013-11-13 19:00 | 0.22 | 6.2297 | 0.002203 | 0.10575 | 0.85 | 0.85 | 1.0872 | 6.7729 | 0.012191 |  |  | 0.0023951
2013-11-13 19:30 | 0.22 | 6.2297 | 0.002203 | 0.10575 | 0.84 | 0.84 | 1.0731 | 6.6853 | 0.012033 |  |  | 0.0023641
2013-11-13 20:00 | 0.22 | 6.2297 | 0.002203 | 0.10575 | 0.86 | 0.86 | 1.1013 | 6.8606 | 0.012349 |  |  | 0.0024261
2013-11-13 20:30 | 0.22 | 6.2297 | 0.002203 | 0.10575 | 0.86 | 0.86 | 1.1013 | 6.8606 | 0.012349 |  |  | 0.0024261
2013-11-13 21:00 | 0.22 | 6.2297 | 0.002203 | 0.10575 | 0.85 | 0.85 | 1.0872 | 6.7729 | 0.012191 |  |  | 0.0023951
2013-11-13 21:30 | 0.22 | 6.2297 | 0.002203 | 0.10575 | 0.91 | 0.91 | 1.1719 | 7.3006 | 0.013141 |  |  | 0.0025817
2013-11-13 22:00 | 0.22 | 6.2297 | 0.002203 | 0.10575 | 0.85 | 0.85 | 1.0872 | 6.7729 | 0.012191 |  |  | 0.0023951
2013-11-13 22:30 | 0.22 | 6.2297 | 0.002203 | 0.10575 | 0.85 | 0.85 | 1.0872 | 6.7729 | 0.012191 |  |  | 0.0023951
2013-11-13 23:00 | 0.22 | 6.2297 | 0.002203 | 0.10575 | 0.86 | 0.86 | 1.1013 | 6.8606 | 0.012349 |  |  | 0.0024261
2013-11-13 23:30 | 0.22 | 6.2297 | 0.002203 | 0.10575 | 0.85 | 0.85 | 1.0872 | 6.7729 | 0.012191 |  |  | 0.0023951
2013-11-14 |  |  |  |  | 0.85 | 0.85 | 1.0872 |  |  | 0 |  |  | 1.1339 | #DIV/0! | 0
2013-11-14 00:30 |  |  |  |  | 0.87 | 0.87 | 1.1154
2013-11-14 01:00 |  |  |  |  | 0.85 | 0.85 | 1.0872
2013-11-14 01:30 |  |  |  |  | 0.86 | 0.86 | 1.1013
2013-11-14 02:00 |  |  |  |  | 0.86 | 0.86 | 1.1013
2013-11-14 02:30 |  |  |  |  | 0.84 | 0.84 | 1.0731
2013-11-14 03:00 |  |  |  |  | 0.83 | 0.83 | 1.0591
2013-11-14 03:30 |  |  |  |  | 0.84 | 0.84 | 1.0731
2013-11-14 04:00 |  |  |  |  | 0.86 | 0.86 | 1.1013
2013-11-14 04:30 |  |  |  |  | 0.84 | 0.84 | 1.0731
2013-11-14 05:00 |  |  |  |  | 0.85 | 0.85 | 1.0872
2013-11-14 05:30 |  |  |  |  | 0.86 | 0.86 | 1.1013
2013-11-14 06:00 |  |  |  |  | 0.85 | 0.85 | 1.0872
2013-11-14 06:30 |  |  |  |  | 0.84 | 0.84 | 1.0731
2013-11-14 07:00 |  |  |  |  | 0.86 | 0.86 | 1.1013
2013-11-14 07:30 |  |  |  |  | 0.85 | 0.85 | 1.0872
2013-11-14 08:00 |  |  |  |  | 0.87 | 0.87 | 1.1154
2013-11-14 08:30 |  |  |  |  | 0.88 | 0.88 | 1.1295
2013-11-14 09:00 |  |  |  |  | 0.87 | 0.87 | 1.1154
2013-11-14 09:30 |  |  |  |  | 0.89 | 0.89 | 1.1436
2013-11-14 10:00 |  |  |  |  | 0.86 | 0.86 | 1.1013
2013-11-14 10:30 |  |  |  |  | 0.9 | 0.9 | 1.1577
2013-11-14 11:00 |  |  |  |  | 0.88 | 0.88 | 1.1295
2013-11-14 11:30 |  |  |  |  | 0.88 | 0.88 | 1.1295
2013-11-14 12:00 |  |  |  |  | 0.89 | 0.89 | 1.1436
2013-11-14 12:30 |  |  |  |  | 0.89 | 0.89 | 1.1436
2013-11-14 13:00 |  |  |  |  | 0.89 | 0.89 | 1.1436
2013-11-14 13:30 |  |  |  |  | 0.88 | 0.88 | 1.1295
2013-11-14 14:00 |  |  |  |  | 0.89 | 0.89 | 1.1436
2013-11-14 14:30 |  |  |  |  | 0.91 | 0.91 | 1.1719
2013-11-14 15:00 |  |  |  |  | 0.91 | 0.91 | 1.1719
2013-11-14 15:30 |  |  |  |  | 0.94 | 0.94 | 1.2145
2013-11-14 16:00 |  |  |  |  | 0.92 | 0.92 | 1.1861
2013-11-14 16:30 |  |  |  |  | 0.91 | 0.91 | 1.1719
2013-11-14 17:00 |  |  |  |  | 0.91 | 0.91 | 1.1719
2013-11-14 17:30 |  |  |  |  | 0.93 | 0.93 | 1.2003
2013-11-14 18:00 |  |  |  |  | 0.91 | 0.91 | 1.1719
2013-11-14 18:30 |  |  |  |  | 0.91 | 0.91 | 1.1719
2013-11-14 19:00 |  |  |  |  | 0.9 | 0.9 | 1.1577
2013-11-14 19:30 |  |  |  |  | 0.91 | 0.91 | 1.1719
2013-11-14 20:00 |  |  |  |  | 0.91 | 0.91 | 1.1719
2013-11-14 20:30 |  |  |  |  | 0.89 | 0.89 | 1.1436
2013-11-14 21:00 |  |  |  |  | 0.91 | 0.91 | 1.1719
2013-11-14 21:30 |  |  |  |  | 0.89 | 0.89 | 1.1436
2013-11-14 22:00 |  |  |  |  | 0.89 | 0.89 | 1.1436
2013-11-14 22:30 |  |  |  |  | 0.9 | 0.9 | 1.1577
2013-11-14 23:00 |  |  |  |  | 0.92 | 0.92 | 1.1861
2013-11-14 23:30 |  |  |  |  | 0.94 | 0.94 | 1.2145
2013-11-15 | 0.22 | 6.2297 | 0.002203 | 0.10575 | 0.96 | 0.96 | 1.2429 | 7.743 | 0.013937 | 0.66198 | 0.13006 | 0.0027382 | 1.2358 | 0.10525 | 0.10575
2013-11-15 00:30 | 0.22 | 6.2297 | 0.002203 | 0.10575 | 0.96 | 0.96 | 1.2429 | 7.743 | 0.013937 |  |  | 0.0027382
2013-11-15 01:00 | 0.22 | 6.2297 | 0.002203 | 0.10575 | 0.95 | 0.95 | 1.2287 | 7.6543 | 0.013778 |  |  | 0.0027068
2013-11-15 01:30 | 0.22 | 6.2297 | 0.002203 | 0.10575 | 0.99 | 0.99 | 1.2857 | 8.0096 | 0.014417 |  |  | 0.0028325
2013-11-15 02:00 | 0.22 | 6.2297 | 0.002203 | 0.10575 | 0.98 | 0.98 | 1.2714 | 7.9206 | 0.014257 |  |  | 0.002801
2013-11-15 02:30 | 0.22 | 6.2297 | 0.002203 | 0.10575 | 0.99 | 0.99 | 1.2857 | 8.0096 | 0.014417 |  |  | 0.0028325
2013-11-15 03:00 | 0.22 | 6.2297 | 0.002203 | 0.10575 | 1.01 | 1.01 | 1.3143 | 8.1877 | 0.014738 |  |  | 0.0028955
2013-11-15 03:30 | 0.22 | 6.2297 | 0.002203 | 0.10575 | 0.99 | 0.99 | 1.2857 | 8.0096 | 0.014417 |  |  | 0.0028325
2013-11-15 04:00 | 0.22 | 6.2297 | 0.002203 | 0.10575 | 1.01 | 1.01 | 1.3143 | 8.1877 | 0.014738 |  |  | 0.0028955
2013-11-15 04:30 | 0.22 | 6.2297 | 0.002203 | 0.10575 | 0.98 | 0.98 | 1.2714 | 7.9206 | 0.014257 |  |  | 0.002801
2013-11-15 05:00 | 0.22 | 6.2297 | 0.002203 | 0.10575 | 0.97 | 0.97 | 1.2572 | 7.8318 | 0.014097 |  |  | 0.0027696
2013-11-15 05:30 | 0.17 | 4.8139 | 0.0017023 | 0.081713 | 0.97 | 0.97 | 1.2572 | 6.0518 | 0.010893 |  |  | 0.0021401
2013-11-15 06:00 | 0.22 | 6.2297 | 0.002203 | 0.10575 | 1 | 1 | 1.3 | 8.0986 | 0.014578 |  |  | 0.002864
2013-11-15 06:30 | 0.22 | 6.2297 | 0.002203 | 0.10575 | 0.96 | 0.96 | 1.2429 | 7.743 | 0.013937 |  |  | 0.0027382
2013-11-15 07:00 | 0.22 | 6.2297 | 0.002203 | 0.10575 | 0.97 | 0.97 | 1.2572 | 7.8318 | 0.014097 |  |  | 0.0027696
2013-11-15 07:30 | 0.22 | 6.2297 | 0.002203 | 0.10575 | 0.96 | 0.96 | 1.2429 | 7.743 | 0.013937 |  |  | 0.0027382
2013-11-15 08:00 | 0.22 | 6.2297 | 0.002203 | 0.10575 | 0.96 | 0.96 | 1.2429 | 7.743 | 0.013937 |  |  | 0.0027382
2013-11-15 08:30 | 0.22 | 6.2297 | 0.002203 | 0.10575 | 0.94 | 0.94 | 1.2145 | 7.5657 | 0.013618 |  |  | 0.0026755
2013-11-15 09:00 | 0.22 | 6.2297 | 0.002203 | 0.10575 | 0.93 | 0.93 | 1.2003 | 7.4773 | 0.013459 |  |  | 0.0026442
2013-11-15 09:30 | 0.22 | 6.2297 | 0.002203 | 0.10575 | 0.93 | 0.93 | 1.2003 | 7.4773 | 0.013459 |  |  | 0.0026442
2013-11-15 10:00 | 0.22 | 6.2297 | 0.002203 | 0.10575 | 0.97 | 0.97 | 1.2572 | 7.8318 | 0.014097 |  |  | 0.0027696
2013-11-15 10:30 | 0.22 | 6.2297 | 0.002203 | 0.10575 | 1.01 | 1.01 | 1.3143 | 8.1877 | 0.014738 |  |  | 0.0028955
2013-11-15 11:00 | 0.22 | 6.2297 | 0.002203 | 0.10575 | 0.97 | 0.97 | 1.2572 | 7.8318 | 0.014097 |  |  | 0.0027696
2013-11-15 11:30 | 0.22 | 6.2297 | 0.002203 | 0.10575 | 0.96 | 0.96 | 1.2429 | 7.743 | 0.013937 |  |  | 0.0027382
2013-11-15 12:00 | 0.22 | 6.2297 | 0.002203 | 0.10575 | 0.95 | 0.95 | 1.2287 | 7.6543 | 0.013778 |  |  | 0.0027068
2013-11-15 12:30 | 0.22 | 6.2297 | 0.002203 | 0.10575 | 0.94 | 0.94 | 1.2145 | 7.5657 | 0.013618 |  |  | 0.0026755
2013-11-15 13:00 | 0.22 | 6.2297 | 0.002203 | 0.10575 | 0.95 | 0.95 | 1.2287 | 7.6543 | 0.013778 |  |  | 0.0027068
2013-11-15 13:30 | 0.22 | 6.2297 | 0.002203 | 0.10575 | 0.94 | 0.94 | 1.2145 | 7.5657 | 0.013618 |  |  | 0.0026755
2013-11-15 14:00 | 0.22 | 6.2297 | 0.002203 | 0.10575 | 0.96 | 0.96 | 1.2429 | 7.743 | 0.013937 |  |  | 0.0027382
2013-11-15 14:30 | 0.22 | 6.2297 | 0.002203 | 0.10575 | 0.96 | 0.96 | 1.2429 | 7.743 | 0.013937 |  |  | 0.0027382
2013-11-15 15:00 | 0.22 | 6.2297 | 0.002203 | 0.10575 | 0.96 | 0.96 | 1.2429 | 7.743 | 0.013937 |  |  | 0.0027382
2013-11-15 15:30 | 0.22 | 6.2297 | 0.002203 | 0.10575 | 0.93 | 0.93 | 1.2003 | 7.4773 | 0.013459 |  |  | 0.0026442
2013-11-15 16:00 | 0.22 | 6.2297 | 0.002203 | 0.10575 | 0.94 | 0.94 | 1.2145 | 7.5657 | 0.013618 |  |  | 0.0026755
2013-11-15 16:30 | 0.22 | 6.2297 | 0.002203 | 0.10575 | 0.94 | 0.94 | 1.2145 | 7.5657 | 0.013618 |  |  | 0.0026755
2013-11-15 17:00 | 0.22 | 6.2297 | 0.002203 | 0.10575 | 0.94 | 0.94 | 1.2145 | 7.5657 | 0.013618 |  |  | 0.0026755
2013-11-15 17:30 | 0.22 | 6.2297 | 0.002203 | 0.10575 | 0.94 | 0.94 | 1.2145 | 7.5657 | 0.013618 |  |  | 0.0026755
2013-11-15 18:00 | 0.22 | 6.2297 | 0.002203 | 0.10575 | 0.95 | 0.95 | 1.2287 | 7.6543 | 0.013778 |  |  | 0.0027068
2013-11-15 18:30 | 0.22 | 6.2297 | 0.002203 | 0.10575 | 0.95 | 0.95 | 1.2287 | 7.6543 | 0.013778 |  |  | 0.0027068
2013-11-15 19:00 | 0.22 | 6.2297 | 0.002203 | 0.10575 | 0.93 | 0.93 | 1.2003 | 7.4773 | 0.013459 |  |  | 0.0026442
2013-11-15 19:30 | 0.22 | 6.2297 | 0.002203 | 0.10575 | 0.93 | 0.93 | 1.2003 | 7.4773 | 0.013459 |  |  | 0.0026442
2013-11-15 20:00 | 0.22 | 6.2297 | 0.002203 | 0.10575 | 0.93 | 0.93 | 1.2003 | 7.4773 | 0.013459 |  |  | 0.0026442
2013-11-15 20:30 | 0.22 | 6.2297 | 0.002203 | 0.10575 | 0.93 | 0.93 | 1.2003 | 7.4773 | 0.013459 |  |  | 0.0026442
2013-11-15 21:00 | 0.22 | 6.2297 | 0.002203 | 0.10575 | 0.93 | 0.93 | 1.2003 | 7.4773 | 0.013459 |  |  | 0.0026442
2013-11-15 21:30 | 0.22 | 6.2297 | 0.002203 | 0.10575 | 0.93 | 0.93 | 1.2003 | 7.4773 | 0.013459 |  |  | 0.0026442
2013-11-15 22:00 | 0.22 | 6.2297 | 0.002203 | 0.10575 | 0.95 | 0.95 | 1.2287 | 7.6543 | 0.013778 |  |  | 0.0027068
2013-11-15 22:30 | 0.22 | 6.2297 | 0.002203 | 0.10575 | 0.91 | 0.91 | 1.1719 | 7.3006 | 0.013141 |  |  | 0.0025817
2013-11-15 23:00 | 0.22 | 6.2297 | 0.002203 | 0.10575 | 0.91 | 0.91 | 1.1719 | 7.3006 | 0.013141 |  |  | 0.0025817
2013-11-15 23:30 | 0.22 | 6.2297 | 0.002203 | 0.10575 | 0.92 | 0.92 | 1.1861 | 7.3889 | 0.0133 |  |  | 0.002613
2013-11-16 | 0.22 | 6.2297 | 0.002203 | 0.10575 | 0.91 | 0.91 | 1.1719 | 7.3006 | 0.013141 | 5.8932 | 1.1578 | 0.0025817 | 2.1763 | 0.39174 | 1.3939
2013-11-16 00:30 | 0.22 | 6.2297 | 0.002203 | 0.10575 | 0.91 | 0.91 | 1.1719 | 7.3006 | 0.013141 |  |  | 0.0025817
2013-11-16 01:00 | 0.35 | 9.9109 | 0.0035048 | 0.16823 | 0.94 | 0.94 | 1.2145 | 12.0364 | 0.021666 |  |  | 0.0042565
2013-11-16 01:30 | 0.35 | 9.9109 | 0.0035048 | 0.16823 | 0.93 | 0.93 | 1.2003 | 11.8956 | 0.021412 |  |  | 0.0042067
2013-11-16 02:00 | 0.42 | 11.8931 | 0.0042058 | 0.20188 | 0.93 | 0.93 | 1.2003 | 14.2748 | 0.025695 |  |  | 0.005048
2013-11-16 02:30 | 0.49 | 13.8753 | 0.0049068 | 0.23552 | 1.16 | 1.16 | 1.5305 | 21.2368 | 0.038226 |  |  | 0.0075101
2013-11-16 03:00 | 0.67 | 18.9723 | 0.0067093 | 0.32204 | 1.68 | 1.68 | 2.3003 | 43.6419 | 0.078555 |  |  | 0.015433
2013-11-16 03:30 | 0.9 | 25.4852 | 0.0090124 | 0.4326 | 3.99 | 3.99 | 5.9568 | 151.8102 | 0.27326 |  |  | 0.053685
2013-11-16 04:00 | 0.9 | 25.4852 | 0.0090124 | 0.4326 | 4.88 | 4.88 | 7.4337 | 189.4491 | 0.34101 |  |  | 0.066996
2013-11-16 04:30 | 1.3 | 36.8119 | 0.013018 | 0.62486 | 4.79 | 4.79 | 7.283 | 268.1024 | 0.48258 |  |  | 0.09481
2013-11-16 05:00 | 2.1 | 59.4654 | 0.021029 | 1.0094 | 4.39 | 4.39 | 6.6169 | 393.4762 | 0.70826 |  |  | 0.13915
2013-11-16 05:30 | 2.4 | 67.9604 | 0.024033 | 1.1536 | 3.29 | 3.29 | 4.8179 | 327.4274 | 0.58937 |  |  | 0.11579
2013-11-16 06:00 | 2.9 | 82.1189 | 0.02904 | 1.3939 | 2.38 | 2.38 | 3.3743 | 277.09 | 0.49876 |  |  | 0.097989
2013-11-16 06:30 | 2.4 | 67.9604 | 0.024033 | 1.1536 | 2.03 | 2.03 | 2.8326 | 192.5064 | 0.34651 |  |  | 0.068077
2013-11-16 07:00 | 2.1 | 59.4654 | 0.021029 | 1.0094 | 2.06 | 2.06 | 2.8787 | 171.1833 | 0.30813 |  |  | 0.060536
2013-11-16 07:30 | 1.9 | 53.802 | 0.019026 | 0.91326 | 2.05 | 2.05 | 2.8633 | 154.0533 | 0.2773 |  |  | 0.054479
2013-11-16 08:00 | 1.7 | 48.1386 | 0.017023 | 0.81713 | 2.14 | 2.14 | 3.0019 | 144.5081 | 0.26011 |  |  | 0.051103
2013-11-16 08:30 | 1.5 | 42.4753 | 0.015021 | 0.72099 | 1.9 | 1.9 | 2.6337 | 111.8687 | 0.20136 |  |  | 0.039561
2013-11-16 09:00 | 1.3 | 36.8119 | 0.013018 | 0.62486 | 1.81 | 1.81 | 2.4968 | 91.9132 | 0.16544 |  |  | 0.032504
2013-11-16 09:30 | 1.2 | 33.9802 | 0.012017 | 0.5768 | 1.73 | 1.73 | 2.3757 | 80.7273 | 0.14531 |  |  | 0.028548
2013-11-16 10:00 | 1 | 28.3168 | 0.010014 | 0.48066 | 1.62 | 1.62 | 2.2101 | 62.5828 | 0.11265 |  |  | 0.022131
2013-11-16 10:30 | 0.9 | 25.4852 | 0.0090124 | 0.4326 | 1.51 | 1.51 | 2.0456 | 52.1321 | 0.093838 |  |  | 0.018436
2013-11-16 11:00 | 0.9 | 25.4852 | 0.0090124 | 0.4326 | 1.44 | 1.44 | 1.9415 | 49.48 | 0.089064 |  |  | 0.017498
2013-11-16 11:30 | 0.78 | 22.0871 | 0.0078108 | 0.37492 | 1.36 | 1.36 | 1.8232 | 40.2694 | 0.072485 |  |  | 0.014241
2013-11-16 12:00 | 0.67 | 18.9723 | 0.0067093 | 0.32204 | 1.27 | 1.27 | 1.6909 | 32.0809 | 0.057746 |  |  | 0.011345
2013-11-16 12:30 | 0.67 | 18.9723 | 0.0067093 | 0.32204 | 1.23 | 1.23 | 1.6324 | 30.9712 | 0.055748 |  |  | 0.010953
2013-11-16 13:00 | 0.58 | 16.4238 | 0.005808 | 0.27878 | 1.18 | 1.18 | 1.5596 | 25.6145 | 0.046106 |  |  | 0.0090582
2013-11-16 13:30 | 0.58 | 16.4238 | 0.005808 | 0.27878 | 1.14 | 1.14 | 1.5015 | 24.6611 | 0.04439 |  |  | 0.008721
2013-11-16 14:00 | 0.58 | 16.4238 | 0.005808 | 0.27878 | 1.11 | 1.11 | 1.4581 | 23.9481 | 0.043107 |  |  | 0.0084689
2013-11-16 14:30 | 0.49 | 13.8753 | 0.0049068 | 0.23552 | 1.07 | 1.07 | 1.4004 | 19.4315 | 0.034977 |  |  | 0.0068717
2013-11-16 15:00 | 0.49 | 13.8753 | 0.0049068 | 0.23552 | 1.05 | 1.05 | 1.3717 | 19.0324 | 0.034258 |  |  | 0.0067305
2013-11-16 15:30 | 0.49 | 13.8753 | 0.0049068 | 0.23552 | 1.03 | 1.03 | 1.343 | 18.634 | 0.033541 |  |  | 0.0065896
2013-11-16 16:00 | 0.49 | 13.8753 | 0.0049068 | 0.23552 | 1 | 1 | 1.3 | 18.0378 | 0.032468 |  |  | 0.0063788
2013-11-16 16:30 | 0.42 | 11.8931 | 0.0042058 | 0.20188 | 1.02 | 1.02 | 1.3286 | 15.8015 | 0.028443 |  |  | 0.0055879
2013-11-16 17:00 | 0.42 | 11.8931 | 0.0042058 | 0.20188 | 1.01 | 1.01 | 1.3143 | 15.6312 | 0.028136 |  |  | 0.0055277
2013-11-16 17:30 | 0.42 | 11.8931 | 0.0042058 | 0.20188 | 1.03 | 1.03 | 1.343 | 15.972 | 0.02875 |  |  | 0.0056482
2013-11-16 18:00 | 0.42 | 11.8931 | 0.0042058 | 0.20188 | 1.01 | 1.01 | 1.3143 | 15.6312 | 0.028136 |  |  | 0.0055277
2013-11-16 18:30 | 0.35 | 9.9109 | 0.0035048 | 0.16823 | 0.99 | 0.99 | 1.2857 | 12.7425 | 0.022937 |  |  | 0.0045062
2013-11-16 19:00 | 0.35 | 9.9109 | 0.0035048 | 0.16823 | 0.97 | 0.97 | 1.2572 | 12.4596 | 0.022427 |  |  | 0.0044062
2013-11-16 19:30 | 0.35 | 9.9109 | 0.0035048 | 0.16823 | 0.97 | 0.97 | 1.2572 | 12.4596 | 0.022427 |  |  | 0.0044062
2013-11-16 20:00 | 0.35 | 9.9109 | 0.0035048 | 0.16823 | 0.97 | 0.97 | 1.2572 | 12.4596 | 0.022427 |  |  | 0.0044062
2013-11-16 20:30 | 0.35 | 9.9109 | 0.0035048 | 0.16823 | 0.98 | 0.98 | 1.2714 | 12.601 | 0.022682 |  |  | 0.0044561
2013-11-16 21:00 | 0.35 | 9.9109 | 0.0035048 | 0.16823 | 0.96 | 0.96 | 1.2429 | 12.3184 | 0.022173 |  |  | 0.0043562
2013-11-16 21:30 | 0.28 | 7.9287 | 0.0028039 | 0.13459 | 0.93 | 0.93 | 1.2003 | 9.5165 | 0.01713 |  |  | 0.0033654
2013-11-16 22:00 | 0.28 | 7.9287 | 0.0028039 | 0.13459 | 0.93 | 0.93 | 1.2003 | 9.5165 | 0.01713 |  |  | 0.0033654
2013-11-16 22:30 | 0.28 | 7.9287 | 0.0028039 | 0.13459 | 0.93 | 0.93 | 1.2003 | 9.5165 | 0.01713 |  |  | 0.0033654
2013-11-16 23:00 | 0.28 | 7.9287 | 0.0028039 | 0.13459 | 0.94 | 0.94 | 1.2145 | 9.6291 | 0.017332 |  |  | 0.0034052
2013-11-16 23:30 | 0.28 | 7.9287 | 0.0028039 | 0.13459 | 0.89 | 0.89 | 1.1436 | 9.0672 | 0.016321 |  |  | 0.0032065
2013-11-17 | 0.22 | 6.2297 | 0.002203 | 0.10575 | 0.91 | 0.91 | 1.1719 | 7.3006 | 0.013141 | 0.53716 | 0.10553 | 0.0025817 | 0.97328 | 0.10875 | 0.13459
2013-11-17 00:30 | 0.22 | 6.2297 | 0.002203 | 0.10575 | 0.89 | 0.89 | 1.1436 | 7.1243 | 0.012824 |  |  | 0.0025194
2013-11-17 01:00 | 0.22 | 6.2297 | 0.002203 | 0.10575 | 0.89 | 0.89 | 1.1436 | 7.1243 | 0.012824 |  |  | 0.0025194
2013-11-17 01:30 | 0.22 | 6.2297 | 0.002203 | 0.10575 | 0.88 | 0.88 | 1.1295 | 7.0363 | 0.012665 |  |  | 0.0024883
2013-11-17 02:00 | 0.22 | 6.2297 | 0.002203 | 0.10575 | 0.86 | 0.86 | 1.1013 | 6.8606 | 0.012349 |  |  | 0.0024261
2013-11-17 02:30 | 0.22 | 6.2297 | 0.002203 | 0.10575 | 0.86 | 0.86 | 1.1013 | 6.8606 | 0.012349 |  |  | 0.0024261
2013-11-17 03:00 | 0.22 | 6.2297 | 0.002203 | 0.10575 | 0.86 | 0.86 | 1.1013 | 6.8606 | 0.012349 |  |  | 0.0024261
2013-11-17 03:30 | 0.22 | 6.2297 | 0.002203 | 0.10575 | 0.89 | 0.89 | 1.1436 | 7.1243 | 0.012824 |  |  | 0.0025194
2013-11-17 04:00 | 0.22 | 6.2297 | 0.002203 | 0.10575 | 0.82 | 0.82 | 1.0451 | 6.5104 | 0.011719 |  |  | 0.0023023
2013-11-17 04:30 | 0.22 | 6.2297 | 0.002203 | 0.10575 | 0.83 | 0.83 | 1.0591 | 6.5978 | 0.011876 |  |  | 0.0023332
2013-11-17 05:00 | 0.22 | 6.2297 | 0.002203 | 0.10575 | 0.85 | 0.85 | 1.0872 | 6.7729 | 0.012191 |  |  | 0.0023951
2013-11-17 05:30 | 0.22 | 6.2297 | 0.002203 | 0.10575 | 0.82 | 0.82 | 1.0451 | 6.5104 | 0.011719 |  |  | 0.0023023
2013-11-17 06:00 | 0.22 | 6.2297 | 0.002203 | 0.10575 | 0.81 | 0.81 | 1.031 | 6.4231 | 0.011562 |  |  | 0.0022714
2013-11-17 06:30 | 0.22 | 6.2297 | 0.002203 | 0.10575 | 0.8 | 0.8 | 1.0171 | 6.3359 | 0.011405 |  |  | 0.0022406
2013-11-17 07:00 | 0.22 | 6.2297 | 0.002203 | 0.10575 | 0.81 | 0.81 | 1.031 | 6.4231 | 0.011562 |  |  | 0.0022714
2013-11-17 07:30 | 0.22 | 6.2297 | 0.002203 | 0.10575 | 0.79 | 0.79 | 1.0031 | 6.2489 | 0.011248 |  |  | 0.0022098
2013-11-17 08:00 | 0.22 | 6.2297 | 0.002203 | 0.10575 | 0.77 | 0.77 | 0.97518 | 6.0751 | 0.010935 |  |  | 0.0021484
2013-11-17 08:30 | 0.22 | 6.2297 | 0.002203 | 0.10575 | 0.79 | 0.79 | 1.0031 | 6.2489 | 0.011248 |  |  | 0.0022098
2013-11-17 09:00 | 0.22 | 6.2297 | 0.002203 | 0.10575 | 0.76 | 0.76 | 0.96125 | 5.9883 | 0.010779 |  |  | 0.0021177
2013-11-17 09:30 | 0.22 | 6.2297 | 0.002203 | 0.10575 | 0.78 | 0.78 | 0.98912 | 6.1619 | 0.011091 |  |  | 0.0021791
2013-11-17 10:00 | 0.22 | 6.2297 | 0.002203 | 0.10575 | 0.75 | 0.75 | 0.94735 | 5.9017 | 0.010623 |  |  | 0.0020871
2013-11-17 10:30 | 0.22 | 6.2297 | 0.002203 | 0.10575 | 0.76 | 0.76 | 0.96125 | 5.9883 | 0.010779 |  |  | 0.0021177
2013-11-17 11:00 | 0.22 | 6.2297 | 0.002203 | 0.10575 | 0.75 | 0.75 | 0.94735 | 5.9017 | 0.010623 |  |  | 0.0020871
2013-11-17 11:30 | 0.22 | 6.2297 | 0.002203 | 0.10575 | 0.74 | 0.74 | 0.93347 | 5.8152 | 0.010467 |  |  | 0.0020565
2013-11-17 12:00 | 0.22 | 6.2297 | 0.002203 | 0.10575 | 0.75 | 0.75 | 0.94735 | 5.9017 | 0.010623 |  |  | 0.0020871
2013-11-17 12:30 | 0.22 | 6.2297 | 0.002203 | 0.10575 | 0.76 | 0.76 | 0.96125 | 5.9883 | 0.010779 |  |  | 0.0021177
2013-11-17 13:00 | 0.22 | 6.2297 | 0.002203 | 0.10575 | 0.73 | 0.73 | 0.9196 | 5.7288 | 0.010312 |  |  | 0.0020259
2013-11-17 13:30 | 0.22 | 6.2297 | 0.002203 | 0.10575 | 0.72 | 0.72 | 0.90575 | 5.6426 | 0.010157 |  |  | 0.0019954
2013-11-17 14:00 | 0.22 | 6.2297 | 0.002203 | 0.10575 | 0.73 | 0.73 | 0.9196 | 5.7288 | 0.010312 |  |  | 0.0020259
2013-11-17 14:30 | 0.22 | 6.2297 | 0.002203 | 0.10575 | 0.71 | 0.71 | 0.89192 | 5.5564 | 0.010002 |  |  | 0.0019649
2013-11-17 15:00 | 0.22 | 6.2297 | 0.002203 | 0.10575 | 0.87 | 0.87 | 1.1154 | 6.9484 | 0.012507 |  |  | 0.0024572
2013-11-17 15:30 | 0.22 | 6.2297 | 0.002203 | 0.10575 | 0.7 | 0.7 | 0.87811 | 5.4704 | 0.0098467 |  |  | 0.0019345
2013-11-17 16:00 | 0.22 | 6.2297 | 0.002203 | 0.10575 | 0.72 | 0.72 | 0.90575 | 5.6426 | 0.010157 |  |  | 0.0019954
2013-11-17 16:30 | 0.22 | 6.2297 | 0.002203 | 0.10575 | 0.72 | 0.72 | 0.90575 | 5.6426 | 0.010157 |  |  | 0.0019954
2013-11-17 17:00 | 0.22 | 6.2297 | 0.002203 | 0.10575 | 0.7 | 0.7 | 0.87811 | 5.4704 | 0.0098467 |  |  | 0.0019345
2013-11-17 17:30 | 0.22 | 6.2297 | 0.002203 | 0.10575 | 0.72 | 0.72 | 0.90575 | 5.6426 | 0.010157 |  |  | 0.0019954
2013-11-17 18:00 | 0.22 | 6.2297 | 0.002203 | 0.10575 | 0.7 | 0.7 | 0.87811 | 5.4704 | 0.0098467 |  |  | 0.0019345
2013-11-17 18:30 | 0.22 | 6.2297 | 0.002203 | 0.10575 | 0.68 | 0.68 | 0.85056 | 5.2987 | 0.0095377 |  |  | 0.0018738
2013-11-17 19:00 | 0.22 | 6.2297 | 0.002203 | 0.10575 | 0.71 | 0.71 | 0.89192 | 5.5564 | 0.010002 |  |  | 0.0019649
2013-11-17 19:30 | 0.22 | 6.2297 | 0.002203 | 0.10575 | 0.76 | 0.76 | 0.96125 | 5.9883 | 0.010779 |  |  | 0.0021177
2013-11-17 20:00 | 0.22 | 6.2297 | 0.002203 | 0.10575 | 0.68 | 0.68 | 0.85056 | 5.2987 | 0.0095377 |  |  | 0.0018738
2013-11-17 20:30 | 0.28 | 7.9287 | 0.0028039 | 0.13459 | 0.69 | 0.69 | 0.86433 | 6.853 | 0.012335 |  |  | 0.0024235
2013-11-17 21:00 | 0.22 | 6.2297 | 0.002203 | 0.10575 | 0.67 | 0.67 | 0.83681 | 5.2131 | 0.0093835 |  |  | 0.0018435
2013-11-17 21:30 | 0.22 | 6.2297 | 0.002203 | 0.10575 | 0.71 | 0.71 | 0.89192 | 5.5564 | 0.010002 |  |  | 0.0019649
2013-11-17 22:00 | 0.28 | 7.9287 | 0.0028039 | 0.13459 | 0.69 | 0.69 | 0.86433 | 6.853 | 0.012335 |  |  | 0.0024235
2013-11-17 22:30 | 0.28 | 7.9287 | 0.0028039 | 0.13459 | 0.67 | 0.67 | 0.83681 | 6.6348 | 0.011943 |  |  | 0.0023463
2013-11-17 23:00 | 0.28 | 7.9287 | 0.0028039 | 0.13459 | 0.7 | 0.7 | 0.87811 | 6.9623 | 0.012532 |  |  | 0.0024621
2013-11-17 23:30 | 0.28 | 7.9287 | 0.0028039 | 0.13459 | 0.72 | 0.72 | 0.90575 | 7.1814 | 0.012927 |  |  | 0.0025396
2013-11-18 | 0.35 | 9.9109 | 0.0035048 | 0.16823 | 0.7 | 0.7 | 0.87811 | 8.7029 | 0.015665 | 56.6239 | 11.1245 | 0.0030776 | 5.1762 | 0.98947 | 6.2486
2013-11-18 00:30 | 0.42 | 11.8931 | 0.0042058 | 0.20188 | 0.72 | 0.72 | 0.90575 | 10.7722 | 0.01939 |  |  | 0.0038094
2013-11-18 01:00 | 0.49 | 13.8753 | 0.0049068 | 0.23552 | 0.83 | 0.83 | 1.0591 | 14.695 | 0.026451 |  |  | 0.0051967
2013-11-18 01:30 | 0.67 | 18.9723 | 0.0067093 | 0.32204 | 1.28 | 1.28 | 1.7056 | 32.3589 | 0.058246 |  |  | 0.011443
2013-11-18 02:00 | 0.9 | 25.4852 | 0.0090124 | 0.4326 | 1.78 | 1.78 | 2.4514 | 62.4731 | 0.11245 |  |  | 0.022093
2013-11-18 02:30 | 3.7 | 104.7723 | 0.037051 | 1.7785 | 2.28 | 2.28 | 3.2186 | 337.2239 | 0.607 |  |  | 0.11925
2013-11-18 03:00 | 8.8 | 249.1883 | 0.088122 | 4.2298 | 17.51 | 17.51 | 30.3081 | 7552.412 | 13.5943 |  |  | 2.6708
2013-11-18 03:30 | 13 | 368.119 | 0.13018 | 6.2486 | 10.16 | 10.16 | 16.6543 | 6130.765 | 11.0354 |  |  | 2.1681
2013-11-18 04:00 | 13 | 368.119 | 0.13018 | 6.2486 | 10.15 | 10.15 | 16.6363 | 6124.1277 | 11.0234 |  |  | 2.1657
2013-11-18 04:30 | 9.7 | 274.6734 | 0.097134 | 4.6624 | 7.9 | 7.9 | 12.628 | 3468.5645 | 6.2434 |  |  | 1.2266
2013-11-18 05:00 | 7.1 | 201.0496 | 0.071098 | 3.4127 | 5.26 | 5.26 | 8.0729 | 1623.0463 | 2.9215 |  |  | 0.57397
2013-11-18 05:30 | 5 | 141.5842 | 0.050069 | 2.4033 | 4.78 | 4.78 | 7.2663 | 1028.7952 | 1.8518 |  |  | 0.36382
2013-11-18 06:00 | 4 | 113.2674 | 0.040055 | 1.9227 | 4.41 | 4.41 | 6.6501 | 753.2353 | 1.3558 |  |  | 0.26637
2013-11-18 06:30 | 3.1 | 87.7822 | 0.031043 | 1.4901 | 3.99 | 3.99 | 5.9568 | 522.9018 | 0.94122 |  |  | 0.18492
2013-11-18 07:00 | 2.6 | 73.6238 | 0.026036 | 1.2497 | 4.28 | 4.28 | 6.4347 | 473.7506 | 0.85275 |  |  | 0.16753
2013-11-18 07:30 | 2.1 | 59.4654 | 0.021029 | 1.0094 | 4.16 | 4.16 | 6.2366 | 370.8602 | 0.66755 |  |  | 0.13115
2013-11-18 08:00 | 1.9 | 53.802 | 0.019026 | 0.91326 | 4.04 | 4.04 | 6.039 | 324.9087 | 0.58484 |  |  | 0.1149
2013-11-18 08:30 | 1.7 | 48.1386 | 0.017023 | 0.81713 | 3.95 | 3.95 | 5.8912 | 283.592 | 0.51047 |  |  | 0.10029
2013-11-18 09:00 | 1.5 | 42.4753 | 0.015021 | 0.72099 | 3.98 | 3.98 | 5.9404 | 252.3195 | 0.45418 |  |  | 0.089229
2013-11-18 09:30 | 1.3 | 36.8119 | 0.013018 | 0.62486 | 3.64 | 3.64 | 5.3846 | 198.218 | 0.35679 |  |  | 0.070097
2013-11-18 10:00 | 1.2 | 33.9802 | 0.012017 | 0.5768 | 3.5 | 3.5 | 5.1573 | 175.2445 | 0.31544 |  |  | 0.061973
2013-11-18 10:30 | 1 | 28.3168 | 0.010014 | 0.48066 | 3.45 | 3.45 | 5.0763 | 143.7438 | 0.25874 |  |  | 0.050833
2013-11-18 11:00 | 1 | 28.3168 | 0.010014 | 0.48066 | 3.29 | 3.29 | 4.8179 | 136.4281 | 0.24557 |  |  | 0.048246
2013-11-18 11:30 | 0.9 | 25.4852 | 0.0090124 | 0.4326 | 3.5 | 3.5 | 5.1573 | 131.4334 | 0.23658 |  |  | 0.046479
2013-11-18 12:00 | 0.9 | 25.4852 | 0.0090124 | 0.4326 | 3.03 | 3.03 | 4.4008 | 112.1547 | 0.20188 |  |  | 0.039662
2013-11-18 12:30 | 0.78 | 22.0871 | 0.0078108 | 0.37492 | 2.95 | 2.95 | 4.2731 | 94.3815 | 0.16989 |  |  | 0.033377
2013-11-18 13:00 | 0.78 | 22.0871 | 0.0078108 | 0.37492 | 2.84 | 2.84 | 4.0982 | 90.5176 | 0.16293 |  |  | 0.03201
2013-11-18 13:30 | 0.78 | 22.0871 | 0.0078108 | 0.37492 | 2.73 | 2.73 | 3.9239 | 86.6686 | 0.156 |  |  | 0.030649
2013-11-18 14:00 | 0.67 | 18.9723 | 0.0067093 | 0.32204 | 3.5 | 3.5 | 5.1573 | 97.8448 | 0.17612 |  |  | 0.034601
2013-11-18 14:30 | 0.67 | 18.9723 | 0.0067093 | 0.32204 | 3.11 | 3.11 | 4.5288 | 85.921 | 0.15466 |  |  | 0.030385
2013-11-18 15:00 | 0.58 | 16.4238 | 0.005808 | 0.27878 | 2.64 | 2.64 | 3.7819 | 62.1127 | 0.1118 |  |  | 0.021965
2013-11-18 15:30 | 0.58 | 16.4238 | 0.005808 | 0.27878 | 2.46 | 2.46 | 3.4992 | 57.4705 | 0.10345 |  |  | 0.020324
2013-11-18 16:00 | 0.58 | 16.4238 | 0.005808 | 0.27878 | 2.4 | 2.4 | 3.4055 | 55.9305 | 0.10067 |  |  | 0.019779
2013-11-18 16:30 | 0.58 | 16.4238 | 0.005808 | 0.27878 | 2.36 | 2.36 | 3.3431 | 54.906 | 0.098831 |  |  | 0.019417
2013-11-18 17:00 | 0.58 | 16.4238 | 0.005808 | 0.27878 | 2.46 | 2.46 | 3.4992 | 57.4705 | 0.10345 |  |  | 0.020324
2013-11-18 17:30 | 0.58 | 16.4238 | 0.005808 | 0.27878 | 2.16 | 2.16 | 3.0328 | 49.8099 | 0.089658 |  |  | 0.017614
2013-11-18 18:00 | 0.49 | 13.8753 | 0.0049068 | 0.23552 | 2.2 | 2.2 | 3.0946 | 42.9387 | 0.07729 |  |  | 0.015185
2013-11-18 18:30 | 0.49 | 13.8753 | 0.0049068 | 0.23552 | 2.13 | 2.13 | 2.9865 | 41.4383 | 0.074589 |  |  | 0.014654
2013-11-18 19:00 | 0.49 | 13.8753 | 0.0049068 | 0.23552 | 2.11 | 2.11 | 2.9557 | 41.0105 | 0.073819 |  |  | 0.014503
2013-11-18 19:30 | 0.49 | 13.8753 | 0.0049068 | 0.23552 | 2 | 2 | 2.7866 | 38.6649 | 0.069597 |  |  | 0.013673
2013-11-18 20:00 | 0.42 | 11.8931 | 0.0042058 | 0.20188 | 1.91 | 1.91 | 2.649 | 31.5046 | 0.056708 |  |  | 0.011141
2013-11-18 20:30 | 0.42 | 11.8931 | 0.0042058 | 0.20188 | 1.9 | 1.9 | 2.6337 | 31.3232 | 0.056382 |  |  | 0.011077
2013-11-18 21:00 | 0.42 | 11.8931 | 0.0042058 | 0.20188 | 1.79 | 1.79 | 2.4665 | 29.3343 | 0.052802 |  |  | 0.010374
2013-11-18 21:30 | 0.42 | 11.8931 | 0.0042058 | 0.20188 | 1.81 | 1.81 | 2.4968 | 29.695 | 0.053451 |  |  | 0.010501
2013-11-18 22:00 | 0.42 | 11.8931 | 0.0042058 | 0.20188 | 1.69 | 1.69 | 2.3154 | 27.5368 | 0.049566 |  |  | 0.009738
2013-11-18 22:30 | 0.42 | 11.8931 | 0.0042058 | 0.20188 | 1.68 | 1.68 | 2.3003 | 27.3576 | 0.049244 |  |  | 0.0096746
2013-11-18 23:00 | 0.42 | 11.8931 | 0.0042058 | 0.20188 | 1.62 | 1.62 | 2.2101 | 26.2848 | 0.047313 |  |  | 0.0092952
2013-11-18 23:30 | 0.42 | 11.8931 | 0.0042058 | 0.20188 | 1.54 | 1.54 | 2.0903 | 24.8605 | 0.044749 |  |  | 0.0087915
2013-11-19 | 0.42 | 11.8931 | 0.0042058 | 0.20188 | 1.52 | 1.52 | 2.0605 | 24.5056 | 0.04411 | 1.1682 | 0.2295 | 0.008666 | 1.3216 | 0.17174 | 0.20188
2013-11-19 00:30 | 0.42 | 11.8931 | 0.0042058 | 0.20188 | 1.54 | 1.54 | 2.0903 | 24.8605 | 0.044749 |  |  | 0.0087915
2013-11-19 01:00 | 0.42 | 11.8931 | 0.0042058 | 0.20188 | 1.61 | 1.61 | 2.1951 | 26.1063 | 0.046991 |  |  | 0.0092321
2013-11-19 01:30 | 0.42 | 11.8931 | 0.0042058 | 0.20188 | 1.46 | 1.46 | 1.9712 | 23.4437 | 0.042199 |  |  | 0.0082905
2013-11-19 02:00 | 0.35 | 9.9109 | 0.0035048 | 0.16823 | 1.44 | 1.44 | 1.9415 | 19.2422 | 0.034636 |  |  | 0.0068047
2013-11-19 02:30 | 0.42 | 11.8931 | 0.0042058 | 0.20188 | 1.42 | 1.42 | 1.9119 | 22.7381 | 0.040929 |  |  | 0.008041
2013-11-19 03:00 | 0.35 | 9.9109 | 0.0035048 | 0.16823 | 1.35 | 1.35 | 1.8085 | 17.9235 | 0.032262 |  |  | 0.0063384
2013-11-19 03:30 | 0.35 | 9.9109 | 0.0035048 | 0.16823 | 1.28 | 1.28 | 1.7056 | 16.9039 | 0.030427 |  |  | 0.0059778
2013-11-19 04:00 | 0.35 | 9.9109 | 0.0035048 | 0.16823 | 1.3 | 1.3 | 1.7349 | 17.1947 | 0.03095 |  |  | 0.0060806
2013-11-19 04:30 | 0.35 | 9.9109 | 0.0035048 | 0.16823 | 1.27 | 1.27 | 1.6909 | 16.7587 | 0.030166 |  |  | 0.0059265
2013-11-19 05:00 | 0.35 | 9.9109 | 0.0035048 | 0.16823 | 1.23 | 1.23 | 1.6324 | 16.179 | 0.029122 |  |  | 0.0057215
2013-11-19 05:30 | 0.35 | 9.9109 | 0.0035048 | 0.16823 | 1.22 | 1.22 | 1.6179 | 16.0344 | 0.028862 |  |  | 0.0056703
2013-11-19 06:00 | 0.35 | 9.9109 | 0.0035048 | 0.16823 | 1.17 | 1.17 | 1.5451 | 15.313 | 0.027563 |  |  | 0.0054152
2013-11-19 06:30 | 0.35 | 9.9109 | 0.0035048 | 0.16823 | 1.19 | 1.19 | 1.5741 | 15.6012 | 0.028082 |  |  | 0.0055171
2013-11-19 07:00 | 0.35 | 9.9109 | 0.0035048 | 0.16823 | 1.13 | 1.13 | 1.4871 | 14.7381 | 0.026529 |  |  | 0.0052119
2013-11-19 07:30 | 0.35 | 9.9109 | 0.0035048 | 0.16823 | 1.09 | 1.09 | 1.4293 | 14.1653 | 0.025498 |  |  | 0.0050093
2013-11-19 08:00 | 0.35 | 9.9109 | 0.0035048 | 0.16823 | 1.08 | 1.08 | 1.4148 | 14.0224 | 0.02524 |  |  | 0.0049588
2013-11-19 08:30 | 0.35 | 9.9109 | 0.0035048 | 0.16823 | 1.05 | 1.05 | 1.3717 | 13.5945 | 0.02447 |  |  | 0.0048075
2013-11-19 09:00 | 0.35 | 9.9109 | 0.0035048 | 0.16823 | 1.01 | 1.01 | 1.3143 | 13.026 | 0.023447 |  |  | 0.0046064
2013-11-19 09:30 | 0.35 | 9.9109 | 0.0035048 | 0.16823 | 0.99 | 0.99 | 1.2857 | 12.7425 | 0.022937 |  |  | 0.0045062
2013-11-19 10:00 | 0.35 | 9.9109 | 0.0035048 | 0.16823 | 0.99 | 0.99 | 1.2857 | 12.7425 | 0.022937 |  |  | 0.0045062
2013-11-19 10:30 | 0.35 | 9.9109 | 0.0035048 | 0.16823 | 0.94 | 0.94 | 1.2145 | 12.0364 | 0.021666 |  |  | 0.0042565
2013-11-19 11:00 | 0.35 | 9.9109 | 0.0035048 | 0.16823 | 0.95 | 0.95 | 1.2287 | 12.1773 | 0.021919 |  |  | 0.0043063
2013-11-19 11:30 | 0.35 | 9.9109 | 0.0035048 | 0.16823 | 0.94 | 0.94 | 1.2145 | 12.0364 | 0.021666 |  |  | 0.0042565
2013-11-19 12:00 | 0.35 | 9.9109 | 0.0035048 | 0.16823 | 0.91 | 0.91 | 1.1719 | 11.6145 | 0.020906 |  |  | 0.0041073
2013-11-19 12:30 | 0.35 | 9.9109 | 0.0035048 | 0.16823 | 0.9 | 0.9 | 1.1577 | 11.4742 | 0.020654 |  |  | 0.0040577
2013-11-19 13:00 | 0.35 | 9.9109 | 0.0035048 | 0.16823 | 0.89 | 0.89 | 1.1436 | 11.3341 | 0.020401 |  |  | 0.0040081
2013-11-19 13:30 | 0.35 | 9.9109 | 0.0035048 | 0.16823 | 0.89 | 0.89 | 1.1436 | 11.3341 | 0.020401 |  |  | 0.0040081
2013-11-19 14:00 | 0.35 | 9.9109 | 0.0035048 | 0.16823 | 0.86 | 0.86 | 1.1013 | 10.9145 | 0.019646 |  |  | 0.0038598
2013-11-19 14:30 | 0.35 | 9.9109 | 0.0035048 | 0.16823 | 0.84 | 0.84 | 1.0731 | 10.6356 | 0.019144 |  |  | 0.0037611
2013-11-19 15:00 | 0.35 | 9.9109 | 0.0035048 | 0.16823 | 0.84 | 0.84 | 1.0731 | 10.6356 | 0.019144 |  |  | 0.0037611
2013-11-19 15:30 | 0.35 | 9.9109 | 0.0035048 | 0.16823 | 0.89 | 0.89 | 1.1436 | 11.3341 | 0.020401 |  |  | 0.0040081
2013-11-19 16:00 | 0.35 | 9.9109 | 0.0035048 | 0.16823 | 0.84 | 0.84 | 1.0731 | 10.6356 | 0.019144 |  |  | 0.0037611
2013-11-19 16:30 | 0.35 | 9.9109 | 0.0035048 | 0.16823 | 0.82 | 0.82 | 1.0451 | 10.3574 | 0.018643 |  |  | 0.0036627
2013-11-19 17:00 | 0.35 | 9.9109 | 0.0035048 | 0.16823 | 0.81 | 0.81 | 1.031 | 10.2186 | 0.018393 |  |  | 0.0036136
2013-11-19 17:30 | 0.35 | 9.9109 | 0.0035048 | 0.16823 | 0.8 | 0.8 | 1.0171 | 10.0799 | 0.018144 |  |  | 0.0035646
2013-11-19 18:00 | 0.35 | 9.9109 | 0.0035048 | 0.16823 | 0.79 | 0.79 | 1.0031 | 9.9414 | 0.017894 |  |  | 0.0035156
2013-11-19 18:30 | 0.35 | 9.9109 | 0.0035048 | 0.16823 | 0.78 | 0.78 | 0.98912 | 9.803 | 0.017645 |  |  | 0.0034667
2013-11-19 19:00 | 0.35 | 9.9109 | 0.0035048 | 0.16823 | 0.79 | 0.79 | 1.0031 | 9.9414 | 0.017894 |  |  | 0.0035156
2013-11-19 19:30 | 0.35 | 9.9109 | 0.0035048 | 0.16823 | 0.74 | 0.74 | 0.93347 | 9.2515 | 0.016653 |  |  | 0.0032716
2013-11-19 20:00 | 0.35 | 9.9109 | 0.0035048 | 0.16823 | 0.74 | 0.74 | 0.93347 | 9.2515 | 0.016653 |  |  | 0.0032716
2013-11-19 20:30 | 0.35 | 9.9109 | 0.0035048 | 0.16823 | 0.76 | 0.76 | 0.96125 | 9.5269 | 0.017148 |  |  | 0.003369
2013-11-19 21:00 | 0.35 | 9.9109 | 0.0035048 | 0.16823 | 0.77 | 0.77 | 0.97518 | 9.6649 | 0.017397 |  |  | 0.0034178
2013-11-19 21:30 | 0.35 | 9.9109 | 0.0035048 | 0.16823 | 0.74 | 0.74 | 0.93347 | 9.2515 | 0.016653 |  |  | 0.0032716
2013-11-19 22:00 | 0.35 | 9.9109 | 0.0035048 | 0.16823 | 0.79 | 0.79 | 1.0031 | 9.9414 | 0.017894 |  |  | 0.0035156
2013-11-19 22:30 | 0.35 | 9.9109 | 0.0035048 | 0.16823 | 0.75 | 0.75 | 0.94735 | 9.3891 | 0.0169 |  |  | 0.0033203
2013-11-19 23:00 | 0.35 | 9.9109 | 0.0035048 | 0.16823 | 0.73 | 0.73 | 0.9196 | 9.1141 | 0.016405 |  |  | 0.003223
2013-11-19 23:30 | 0.35 | 9.9109 | 0.0035048 | 0.16823 | 0.74 | 0.74 | 0.93347 | 9.2515 | 0.016653 |  |  | 0.0032716
2013-11-20 | 0.35 | 9.9109 | 0.0035048 | 0.16823 | 0.73 | 0.73 | 0.9196 | 9.1141 | 0.016405 | 0.51733 | 0.10164 | 0.003223 | 0.66855 | 0.15491 | 0.16823
2013-11-20 00:30 | 0.35 | 9.9109 | 0.0035048 | 0.16823 | 0.73 | 0.73 | 0.9196 | 9.1141 | 0.016405 |  |  | 0.003223
2013-11-20 01:00 | 0.35 | 9.9109 | 0.0035048 | 0.16823 | 0.74 | 0.74 | 0.93347 | 9.2515 | 0.016653 |  |  | 0.0032716
2013-11-20 01:30 | 0.35 | 9.9109 | 0.0035048 | 0.16823 | 0.71 | 0.71 | 0.89192 | 8.8398 | 0.015912 |  |  | 0.003126
2013-11-20 02:00 | 0.28 | 7.9287 | 0.0028039 | 0.13459 | 0.71 | 0.71 | 0.89192 | 7.0718 | 0.012729 |  |  | 0.0025008
2013-11-20 02:30 | 0.28 | 7.9287 | 0.0028039 | 0.13459 | 0.71 | 0.71 | 0.89192 | 7.0718 | 0.012729 |  |  | 0.0025008
2013-11-20 03:00 | 0.28 | 7.9287 | 0.0028039 | 0.13459 | 0.69 | 0.69 | 0.86433 | 6.853 | 0.012335 |  |  | 0.0024235
2013-11-20 03:30 | 0.35 | 9.9109 | 0.0035048 | 0.16823 | 0.69 | 0.69 | 0.86433 | 8.5662 | 0.015419 |  |  | 0.0030293
2013-11-20 04:00 | 0.28 | 7.9287 | 0.0028039 | 0.13459 | 0.67 | 0.67 | 0.83681 | 6.6348 | 0.011943 |  |  | 0.0023463
2013-11-20 04:30 | 0.28 | 7.9287 | 0.0028039 | 0.13459 | 0.65 | 0.65 | 0.80937 | 6.4173 | 0.011551 |  |  | 0.0022694
2013-11-20 05:00 | 0.28 | 7.9287 | 0.0028039 | 0.13459 | 0.67 | 0.67 | 0.83681 | 6.6348 | 0.011943 |  |  | 0.0023463
2013-11-20 05:30 | 0.28 | 7.9287 | 0.0028039 | 0.13459 | 0.65 | 0.65 | 0.80937 | 6.4173 | 0.011551 |  |  | 0.0022694
2013-11-20 06:00 | 0.35 | 9.9109 | 0.0035048 | 0.16823 | 0.67 | 0.67 | 0.83681 | 8.2935 | 0.014928 |  |  | 0.0029329
2013-11-20 06:30 | 0.28 | 7.9287 | 0.0028039 | 0.13459 | 0.67 | 0.67 | 0.83681 | 6.6348 | 0.011943 |  |  | 0.0023463
2013-11-20 07:00 | 0.28 | 7.9287 | 0.0028039 | 0.13459 | 0.66 | 0.66 | 0.82308 | 6.526 | 0.011747 |  |  | 0.0023078
2013-11-20 07:30 | 0.28 | 7.9287 | 0.0028039 | 0.13459 | 0.69 | 0.69 | 0.86433 | 6.853 | 0.012335 |  |  | 0.0024235
2013-11-20 08:00 | 0.28 | 7.9287 | 0.0028039 | 0.13459 | 0.66 | 0.66 | 0.82308 | 6.526 | 0.011747 |  |  | 0.0023078
2013-11-20 08:30 | 0.35 | 9.9109 | 0.0035048 | 0.16823 | 0.66 | 0.66 | 0.82308 | 8.1575 | 0.014683 |  |  | 0.0028848
2013-11-20 09:00 | 0.28 | 7.9287 | 0.0028039 | 0.13459 | 0.64 | 0.64 | 0.79569 | 6.3088 | 0.011356 |  |  | 0.002231
2013-11-20 09:30 | 0.28 | 7.9287 | 0.0028039 | 0.13459 | 0.63 | 0.63 | 0.78202 | 6.2004 | 0.011161 |  |  | 0.0021927
2013-11-20 10:00 | 0.28 | 7.9287 | 0.0028039 | 0.13459 | 0.63 | 0.63 | 0.78202 | 6.2004 | 0.011161 |  |  | 0.0021927
2013-11-20 10:30 | 0.28 | 7.9287 | 0.0028039 | 0.13459 | 0.59 | 0.59 | 0.72758 | 5.7688 | 0.010384 |  |  | 0.00204
2013-11-20 11:00 | 0.28 | 7.9287 | 0.0028039 | 0.13459 | 0.64 | 0.64 | 0.79569 | 6.3088 | 0.011356 |  |  | 0.002231
2013-11-20 11:30 | 0.28 | 7.9287 | 0.0028039 | 0.13459 | 0.6 | 0.6 | 0.74116 | 5.8764 | 0.010578 |  |  | 0.0020781
2013-11-20 12:00 | 0.35 | 9.9109 | 0.0035048 | 0.16823 | 0.6 | 0.6 | 0.74116 | 7.3455 | 0.013222 |  |  | 0.0025976
2013-11-20 12:30 | 0.28 | 7.9287 | 0.0028039 | 0.13459 | 0.6 | 0.6 | 0.74116 | 5.8764 | 0.010578 |  |  | 0.0020781
2013-11-20 13:00 | 0.28 | 7.9287 | 0.0028039 | 0.13459 | 0.6 | 0.64667 | 0.80481 | 6.3811 | 0.011486 |  |  | 0.0022566
2013-11-20 13:30 | 0.35 | 9.9109 | 0.0035048 | 0.16823 | 0.6 | 0.69333 | 0.86892 | 8.6118 | 0.015501 |  |  | 0.0030454
2013-11-20 14:00 | 0.35 | 9.9109 | 0.0035048 | 0.16823 | 0.6 | 0.74 | 0.93347 | 9.2515 | 0.016653 |  |  | 0.0032716
2013-11-20 14:30 | 0.35 | 9.9109 | 0.0035048 | 0.16823 | 4.44 | 0.78667 | 0.99842 | 9.8952 | 0.017811 |  |  | 0.0034993
2013-11-20 15:00 | 0.35 | 9.9109 | 0.0035048 | 0.16823 | 1.72 | 0.83333 | 1.0638 | 10.5428 | 0.018977 |  |  | 0.0037283
2013-11-20 15:30 | 0.35 | 9.9109 | 0.0035048 | 0.16823 | 0.88 | 0.88 | 1.1295 | 11.194 | 0.020149 |  |  | 0.0039586
2013-11-20 16:00 | 0.35 | 9.9109 | 0.0035048 | 0.16823 | 0.76 | 0.76 | 0.96125 | 9.5269 | 0.017148 |  |  | 0.003369
2013-11-20 16:30 | 0.35 | 9.9109 | 0.0035048 | 0.16823 | 0.46 | 0.46 | 0.55332 | 5.4839 | 0.009871 |  |  | 0.0019393
2013-11-20 17:00 | 0.35 | 9.9109 | 0.0035048 | 0.16823 | 0.48 | 0.48 | 0.57984 | 5.7467 | 0.010344 |  |  | 0.0020322
2013-11-20 17:30 | 0.35 | 9.9109 | 0.0035048 | 0.16823 | 0.28 | 0.28 | 0.32049 | 3.1764 | 0.0057175 |  |  | 0.0011233
2013-11-20 18:00 | 0.35 | 9.9109 | 0.0035048 | 0.16823 | 0.3 | 0.3 | 0.34576 | 3.4268 | 0.0061683 |  |  | 0.0012118
2013-11-20 18:30 | 0.35 | 9.9109 | 0.0035048 | 0.16823 | 0.22 | 0.22 | 0.24581 | 2.4362 | 0.0043852 |  |  | 0.00086154
2013-11-20 19:00 | 0.35 | 9.9109 | 0.0035048 | 0.16823 | 0.26 | 0.26 | 0.2954 | 2.9277 | 0.0052699 |  |  | 0.0010353
2013-11-20 19:30 | 0.35 | 9.9109 | 0.0035048 | 0.16823 | 0.16 | 0.16 | 0.17317 | 1.7163 | 0.0030893 |  |  | 0.00060694
2013-11-20 20:00 | 0.35 | 9.9109 | 0.0035048 | 0.16823 | 0.14 | 0.14 | 0.14951 | 1.4818 | 0.0026673 |  |  | 0.00052402
2013-11-20 20:30 | 0.35 | 9.9109 | 0.0035048 | 0.16823 | 0.15 | 0.15 | 0.1613 | 1.5987 | 0.0028776 |  |  | 0.00056534
2013-11-20 21:00 | 0.35 | 9.9109 | 0.0035048 | 0.16823 | 0.16 | 0.16 | 0.17317 | 1.7163 | 0.0030893 |  |  | 0.00060694
2013-11-20 21:30 | 0.35 | 9.9109 | 0.0035048 | 0.16823 | 0.12 | 0.12 | 0.1262 | 1.2507 | 0.0022513 |  |  | 0.00044229
2013-11-20 22:00 | 0.35 | 9.9109 | 0.0035048 | 0.16823 | 0.16 | 0.16 | 0.17317 | 1.7163 | 0.0030893 |  |  | 0.00060694
2013-11-20 22:30 | 0.35 | 9.9109 | 0.0035048 | 0.16823 | 0.19 | 0.19 | 0.20921 | 2.0734 | 0.0037321 |  |  | 0.00073323
2013-11-20 23:00 | 0.35 | 9.9109 | 0.0035048 | 0.16823 | 0.13 | 0.13 | 0.13781 | 1.3658 | 0.0024585 |  |  | 0.000483
2013-11-20 23:30 | 0.35 | 9.9109 | 0.0035048 | 0.16823 | 0.1 | 0.1 | 0.10326 | 1.0234 | 0.0018422 |  |  | 0.00036192
2013-11-21 |  |  |  |  | 0.14 | 0.14 | 0.14951 |  |  | 0 |  |  | 0.10363 | #DIV/0! | 0
2013-11-21 00:30 |  |  |  |  | 0.11 | 0.11 | 0.11468
2013-11-21 01:00 |  |  |  |  | 0.13 | 0.13 | 0.13781
2013-11-21 01:30 |  |  |  |  | 0.12 | 0.12 | 0.1262
2013-11-21 02:00 |  |  |  |  | 0.11 | 0.11 | 0.11468
2013-11-21 02:30 |  |  |  |  | 0.11 | 0.11 | 0.11468
2013-11-21 03:00 |  |  |  |  | 0.12 | 0.12 | 0.1262
2013-11-21 03:30 |  |  |  |  | 0.12 | 0.12 | 0.1262
2013-11-21 04:00 |  |  |  |  | 0.1 | 0.1 | 0.10326
2013-11-21 04:30 |  |  |  |  | 0.1 | 0.1 | 0.10326
2013-11-21 05:00 |  |  |  |  | 0.12 | 0.12 | 0.1262
2013-11-21 05:30 |  |  |  |  | 0.12 | 0.12 | 0.1262
2013-11-21 06:00 |  |  |  |  | 0.1 | 0.1 | 0.10326
2013-11-21 06:30 |  |  |  |  | 0.1 | 0.1 | 0.10326
2013-11-21 07:00 |  |  |  |  | 0.09 | 0.09 | 0.091962
2013-11-21 07:30 |  |  |  |  | 0.11 | 0.11 | 0.11468
2013-11-21 08:00 |  |  |  |  | 0.08 | 0.08 | 0.080787
2013-11-21 08:30 |  |  |  |  | 0.09 | 0.09 | 0.091962
2013-11-21 09:00 |  |  |  |  | 0.08 | 0.08 | 0.080787
2013-11-21 09:30 |  |  |  |  | 0.1 | 0.1 | 0.10326
2013-11-21 10:00 |  |  |  |  | 0.09 | 0.09 | 0.091962
2013-11-21 10:30 |  |  |  |  | 0.09 | 0.09 | 0.091962
2013-11-21 11:00 |  |  |  |  | 0.1 | 0.1 | 0.10326
2013-11-21 11:30 |  |  |  |  | 0.09 | 0.09 | 0.091962
2013-11-21 12:00 |  |  |  |  | 0.11 | 0.11 | 0.11468
2013-11-21 12:30 |  |  |  |  | 0.09 | 0.09 | 0.091962
2013-11-21 13:00 |  |  |  |  | 0.1 | 0.1 | 0.10326
2013-11-21 13:30 |  |  |  |  | 0.13 | 0.13 | 0.13781
2013-11-21 14:00 |  |  |  |  | 0.08 | 0.08 | 0.080787
2013-11-21 14:30 |  |  |  |  | 0.09 | 0.09 | 0.091962
2013-11-21 15:00 |  |  |  |  | 0.09 | 0.09 | 0.091962
2013-11-21 15:30 |  |  |  |  | 0.09 | 0.09 | 0.091962
2013-11-21 16:00 |  |  |  |  | 0.09 | 0.09 | 0.091962
2013-11-21 16:30 |  |  |  |  | 0.09 | 0.09 | 0.091962
2013-11-21 17:00 |  |  |  |  | 0.09 | 0.09 | 0.091962
2013-11-21 17:30 |  |  |  |  | 0.08 | 0.08 | 0.080787
2013-11-21 18:00 |  |  |  |  | 0.11 | 0.11 | 0.11468
2013-11-21 18:30 |  |  |  |  | 0.1 | 0.1 | 0.10326
2013-11-21 19:00 |  |  |  |  | 0.09 | 0.09 | 0.091962
2013-11-21 19:30 |  |  |  |  | 0.07 | 0.07 | 0.069751
2013-11-21 20:00 |  |  |  |  | 0.1 | 0.1 | 0.10326
2013-11-21 20:30 |  |  |  |  | 0.1 | 0.1 | 0.10326
2013-11-21 21:00 |  |  |  |  | 0.09 | 0.09 | 0.091962
2013-11-21 21:30 |  |  |  |  | 0.08 | 0.08 | 0.080787
2013-11-21 22:00 |  |  |  |  | 0.11 | 0.11 | 0.11468
2013-11-21 22:30 |  |  |  |  | 0.09 | 0.09 | 0.091962
2013-11-21 23:00 |  |  |  |  | 0.1 | 0.1 | 0.10326
2013-11-21 23:30 |  |  |  |  | 0.12 | 0.12 | 0.1262
2013-11-22 | 0.28 | 7.9287 | 0.0028039 | 0.13459 | 0.15 | 0.15 | 0.1613 | 1.2789 | 0.0023021 | 0.14932 | 0.029336 | 0.00045227 | 0.21279 | 0.13739 | 0.16823
2013-11-22 00:30 | 0.28 | 7.9287 | 0.0028039 | 0.13459 | 0.13 | 0.13 | 0.13781 | 1.0927 | 0.0019668 |  |  | 0.0003864
2013-11-22 01:00 | 0.28 | 7.9287 | 0.0028039 | 0.13459 | 0.14 | 0.14 | 0.14951 | 1.1855 | 0.0021338 |  |  | 0.00041922
2013-11-22 01:30 | 0.28 | 7.9287 | 0.0028039 | 0.13459 | 0.12 | 0.12 | 0.1262 | 1.0006 | 0.001801 |  |  | 0.00035383
2013-11-22 02:00 | 0.28 | 7.9287 | 0.0028039 | 0.13459 | 0.12 | 0.12 | 0.1262 | 1.0006 | 0.001801 |  |  | 0.00035383
2013-11-22 02:30 | 0.28 | 7.9287 | 0.0028039 | 0.13459 | 0.15 | 0.15 | 0.1613 | 1.2789 | 0.0023021 |  |  | 0.00045227
2013-11-22 03:00 | 0.28 | 7.9287 | 0.0028039 | 0.13459 | 0.13 | 0.13 | 0.13781 | 1.0927 | 0.0019668 |  |  | 0.0003864
2013-11-22 03:30 | 0.28 | 7.9287 | 0.0028039 | 0.13459 | 0.11 | 0.11 | 0.11468 | 0.90924 | 0.0016366 |  |  | 0.00032154
2013-11-22 04:00 | 0.28 | 7.9287 | 0.0028039 | 0.13459 | 0.15 | 0.15 | 0.1613 | 1.2789 | 0.0023021 |  |  | 0.00045227
2013-11-22 04:30 | 0.28 | 7.9287 | 0.0028039 | 0.13459 | 0.15 | 0.15 | 0.1613 | 1.2789 | 0.0023021 |  |  | 0.00045227
2013-11-22 05:00 | 0.28 | 7.9287 | 0.0028039 | 0.13459 | 0.15 | 0.15 | 0.1613 | 1.2789 | 0.0023021 |  |  | 0.00045227
2013-11-22 05:30 | 0.28 | 7.9287 | 0.0028039 | 0.13459 | 0.14 | 0.14 | 0.14951 | 1.1855 | 0.0021338 |  |  | 0.00041922
2013-11-22 06:00 | 0.28 | 7.9287 | 0.0028039 | 0.13459 | 0.15 | 0.15 | 0.1613 | 1.2789 | 0.0023021 |  |  | 0.00045227
2013-11-22 06:30 | 0.28 | 7.9287 | 0.0028039 | 0.13459 | 0.16 | 0.16 | 0.17317 | 1.373 | 0.0024714 |  |  | 0.00048555
2013-11-22 07:00 | 0.28 | 7.9287 | 0.0028039 | 0.13459 | 0.17 | 0.17 | 0.18511 | 1.4677 | 0.0026419 |  |  | 0.00051903
2013-11-22 07:30 | 0.28 | 7.9287 | 0.0028039 | 0.13459 | 0.16 | 0.16 | 0.17317 | 1.373 | 0.0024714 |  |  | 0.00048555
2013-11-22 08:00 | 0.28 | 7.9287 | 0.0028039 | 0.13459 | 0.18 | 0.18 | 0.19713 | 1.563 | 0.0028133 |  |  | 0.00055271
2013-11-22 08:30 | 0.28 | 7.9287 | 0.0028039 | 0.13459 | 0.18 | 0.18 | 0.19713 | 1.563 | 0.0028133 |  |  | 0.00055271
2013-11-22 09:00 | 0.28 | 7.9287 | 0.0028039 | 0.13459 | 0.21 | 0.21 | 0.23355 | 1.8518 | 0.0033332 |  |  | 0.00065485
2013-11-22 09:30 | 0.28 | 7.9287 | 0.0028039 | 0.13459 | 0.2 | 0.2 | 0.22135 | 1.755 | 0.003159 |  |  | 0.00062063
2013-11-22 10:00 | 0.28 | 7.9287 | 0.0028039 | 0.13459 | 0.19 | 0.19 | 0.20921 | 1.6587 | 0.0029857 |  |  | 0.00058658
2013-11-22 10:30 | 0.28 | 7.9287 | 0.0028039 | 0.13459 | 0.2 | 0.2 | 0.22135 | 1.755 | 0.003159 |  |  | 0.00062063
2013-11-22 11:00 | 0.28 | 7.9287 | 0.0028039 | 0.13459 | 0.19 | 0.19 | 0.20921 | 1.6587 | 0.0029857 |  |  | 0.00058658
2013-11-22 11:30 | 0.28 | 7.9287 | 0.0028039 | 0.13459 | 0.17 | 0.17 | 0.18511 | 1.4677 | 0.0026419 |  |  | 0.00051903
2013-11-22 12:00 | 0.28 | 7.9287 | 0.0028039 | 0.13459 | 0.2 | 0.2 | 0.22135 | 1.755 | 0.003159 |  |  | 0.00062063
2013-11-22 12:30 | 0.28 | 7.9287 | 0.0028039 | 0.13459 | 0.2 | 0.2 | 0.22135 | 1.755 | 0.003159 |  |  | 0.00062063
2013-11-22 13:00 | 0.28 | 7.9287 | 0.0028039 | 0.13459 | 0.2 | 0.2 | 0.22135 | 1.755 | 0.003159 |  |  | 0.00062063
2013-11-22 13:30 | 0.28 | 7.9287 | 0.0028039 | 0.13459 | 0.2 | 0.2 | 0.22135 | 1.755 | 0.003159 |  |  | 0.00062063
2013-11-22 14:00 | 0.28 | 7.9287 | 0.0028039 | 0.13459 | 0.24 | 0.24 | 0.27051 | 2.1448 | 0.0038606 |  |  | 0.00075846
2013-11-22 14:30 | 0.28 | 7.9287 | 0.0028039 | 0.13459 | 0.22 | 0.22 | 0.24581 | 1.949 | 0.0035082 |  |  | 0.00068923
2013-11-22 15:00 | 0.28 | 7.9287 | 0.0028039 | 0.13459 | 0.2 | 0.2 | 0.22135 | 1.755 | 0.003159 |  |  | 0.00062063
2013-11-22 15:30 | 0.28 | 7.9287 | 0.0028039 | 0.13459 | 0.23 | 0.23 | 0.25813 | 2.0467 | 0.003684 |  |  | 0.00072377
2013-11-22 16:00 | 0.35 | 9.9109 | 0.0035048 | 0.16823 | 0.2 | 0.2 | 0.22135 | 2.1938 | 0.0039488 |  |  | 0.00077579
2013-11-22 16:30 | 0.35 | 9.9109 | 0.0035048 | 0.16823 | 0.23 | 0.23 | 0.25813 | 2.5583 | 0.004605 |  |  | 0.00090471
2013-11-22 17:00 | 0.28 | 7.9287 | 0.0028039 | 0.13459 | 0.21 | 0.21 | 0.23355 | 1.8518 | 0.0033332 |  |  | 0.00065485
2013-11-22 17:30 | 0.28 | 7.9287 | 0.0028039 | 0.13459 | 0.23 | 0.23 | 0.25813 | 2.0467 | 0.003684 |  |  | 0.00072377
2013-11-22 18:00 | 0.28 | 7.9287 | 0.0028039 | 0.13459 | 0.24 | 0.24 | 0.27051 | 2.1448 | 0.0038606 |  |  | 0.00075846
2013-11-22 18:30 | 0.28 | 7.9287 | 0.0028039 | 0.13459 | 0.24 | 0.24 | 0.27051 | 2.1448 | 0.0038606 |  |  | 0.00075846
2013-11-22 19:00 | 0.28 | 7.9287 | 0.0028039 | 0.13459 | 0.23 | 0.23 | 0.25813 | 2.0467 | 0.003684 |  |  | 0.00072377
2013-11-22 19:30 | 0.35 | 9.9109 | 0.0035048 | 0.16823 | 0.23 | 0.23 | 0.25813 | 2.5583 | 0.004605 |  |  | 0.00090471
2013-11-22 20:00 | 0.28 | 7.9287 | 0.0028039 | 0.13459 | 0.24 | 0.24 | 0.27051 | 2.1448 | 0.0038606 |  |  | 0.00075846
2013-11-22 20:30 | 0.35 | 9.9109 | 0.0035048 | 0.16823 | 0.23 | 0.23 | 0.25813 | 2.5583 | 0.004605 |  |  | 0.00090471
2013-11-22 21:00 | 0.28 | 7.9287 | 0.0028039 | 0.13459 | 0.23 | 0.23 | 0.25813 | 2.0467 | 0.003684 |  |  | 0.00072377
2013-11-22 21:30 | 0.28 | 7.9287 | 0.0028039 | 0.13459 | 0.24 | 0.24 | 0.27051 | 2.1448 | 0.0038606 |  |  | 0.00075846
2013-11-22 22:00 | 0.28 | 7.9287 | 0.0028039 | 0.13459 | 0.26 | 0.26 | 0.2954 | 2.3422 | 0.0042159 |  |  | 0.00082827
2013-11-22 22:30 | 0.28 | 7.9287 | 0.0028039 | 0.13459 | 0.24 | 0.24 | 0.27051 | 2.1448 | 0.0038606 |  |  | 0.00075846
2013-11-22 23:00 | 0.28 | 7.9287 | 0.0028039 | 0.13459 | 0.25 | 0.25 | 0.28293 | 2.2433 | 0.0040379 |  |  | 0.0007933
2013-11-22 23:30 | 0.28 | 7.9287 | 0.0028039 | 0.13459 | 0.25 | 0.25 | 0.28293 | 2.2433 | 0.0040379 |  |  | 0.0007933
2013-11-23 | 0.28 | 7.9287 | 0.0028039 | 0.13459 | 0.25 | 0.25 | 0.28293 | 2.2433 | 0.0040379 | 0.23264 | 0.045706 | 0.0007933 | 0.3396 | 0.13459 | 0.13459
2013-11-23 00:30 | 0.28 | 7.9287 | 0.0028039 | 0.13459 | 0.24 | 0.24 | 0.27051 | 2.1448 | 0.0038606 |  |  | 0.00075846
2013-11-23 01:00 | 0.28 | 7.9287 | 0.0028039 | 0.13459 | 0.24 | 0.24 | 0.27051 | 2.1448 | 0.0038606 |  |  | 0.00075846
2013-11-23 01:30 | 0.28 | 7.9287 | 0.0028039 | 0.13459 | 0.27 | 0.27 | 0.30792 | 2.4414 | 0.0043946 |  |  | 0.00086338
2013-11-23 02:00 | 0.28 | 7.9287 | 0.0028039 | 0.13459 | 0.28 | 0.28 | 0.32049 | 2.5411 | 0.004574 |  |  | 0.00089862
2013-11-23 02:30 | 0.28 | 7.9287 | 0.0028039 | 0.13459 | 0.26 | 0.26 | 0.2954 | 2.3422 | 0.0042159 |  |  | 0.00082827
2013-11-23 03:00 | 0.28 | 7.9287 | 0.0028039 | 0.13459 | 0.25 | 0.25 | 0.28293 | 2.2433 | 0.0040379 |  |  | 0.0007933
2013-11-23 03:30 | 0.28 | 7.9287 | 0.0028039 | 0.13459 | 0.26 | 0.26 | 0.2954 | 2.3422 | 0.0042159 |  |  | 0.00082827
2013-11-23 04:00 | 0.28 | 7.9287 | 0.0028039 | 0.13459 | 0.3 | 0.3 | 0.34576 | 2.7414 | 0.0049346 |  |  | 0.00096947
2013-11-23 04:30 | 0.28 | 7.9287 | 0.0028039 | 0.13459 | 0.3 | 0.3 | 0.34576 | 2.7414 | 0.0049346 |  |  | 0.00096947
2013-11-23 05:00 | 0.28 | 7.9287 | 0.0028039 | 0.13459 | 0.3 | 0.3 | 0.34576 | 2.7414 | 0.0049346 |  |  | 0.00096947
2013-11-23 05:30 | 0.28 | 7.9287 | 0.0028039 | 0.13459 | 0.29 | 0.29 | 0.3331 | 2.6411 | 0.004754 |  |  | 0.00093398
2013-11-23 06:00 | 0.28 | 7.9287 | 0.0028039 | 0.13459 | 0.3 | 0.3 | 0.34576 | 2.7414 | 0.0049346 |  |  | 0.00096947
2013-11-23 06:30 | 0.28 | 7.9287 | 0.0028039 | 0.13459 | 0.32 | 0.32 | 0.3712 | 2.9431 | 0.0052977 |  |  | 0.0010408
2013-11-23 07:00 | 0.28 | 7.9287 | 0.0028039 | 0.13459 | 0.34 | 0.34 | 0.3968 | 3.1461 | 0.005663 |  |  | 0.0011126
2013-11-23 07:30 | 0.28 | 7.9287 | 0.0028039 | 0.13459 | 0.33 | 0.33 | 0.38398 | 3.0445 | 0.00548 |  |  | 0.0010766
2013-11-23 08:00 | 0.28 | 7.9287 | 0.0028039 | 0.13459 | 0.3 | 0.3 | 0.34576 | 2.7414 | 0.0049346 |  |  | 0.00096947
2013-11-23 08:30 | 0.28 | 7.9287 | 0.0028039 | 0.13459 | 0.33 | 0.33 | 0.38398 | 3.0445 | 0.00548 |  |  | 0.0010766
2013-11-23 09:00 | 0.28 | 7.9287 | 0.0028039 | 0.13459 | 0.31 | 0.31 | 0.35846 | 2.8421 | 0.0051158 |  |  | 0.0010051
2013-11-23 09:30 | 0.28 | 7.9287 | 0.0028039 | 0.13459 | 0.31 | 0.31 | 0.35846 | 2.8421 | 0.0051158 |  |  | 0.0010051
2013-11-23 10:00 | 0.28 | 7.9287 | 0.0028039 | 0.13459 | 0.34 | 0.34 | 0.3968 | 3.1461 | 0.005663 |  |  | 0.0011126
2013-11-23 10:30 | 0.28 | 7.9287 | 0.0028039 | 0.13459 | 0.3 | 0.3 | 0.34576 | 2.7414 | 0.0049346 |  |  | 0.00096947
2013-11-23 11:00 | 0.28 | 7.9287 | 0.0028039 | 0.13459 | 0.4 | 0.4 | 0.47447 | 3.7619 | 0.0067715 |  |  | 0.0013304
2013-11-23 11:30 | 0.28 | 7.9287 | 0.0028039 | 0.13459 | 0.29 | 0.29 | 0.3331 | 2.6411 | 0.004754 |  |  | 0.00093398
2013-11-23 12:00 | 0.28 | 7.9287 | 0.0028039 | 0.13459 | 0.32 | 0.32 | 0.3712 | 2.9431 | 0.0052977 |  |  | 0.0010408
2013-11-23 12:30 | 0.28 | 7.9287 | 0.0028039 | 0.13459 | 0.29 | 0.29 | 0.3331 | 2.6411 | 0.004754 |  |  | 0.00093398
2013-11-23 13:00 | 0.28 | 7.9287 | 0.0028039 | 0.13459 | 0.29 | 0.29 | 0.3331 | 2.6411 | 0.004754 |  |  | 0.00093398
2013-11-23 13:30 | 0.28 | 7.9287 | 0.0028039 | 0.13459 | 0.3 | 0.3 | 0.34576 | 2.7414 | 0.0049346 |  |  | 0.00096947
2013-11-23 14:00 | 0.28 | 7.9287 | 0.0028039 | 0.13459 | 0.31 | 0.31 | 0.35846 | 2.8421 | 0.0051158 |  |  | 0.0010051
2013-11-23 14:30 | 0.28 | 7.9287 | 0.0028039 | 0.13459 | 0.28 | 0.28 | 0.32049 | 2.5411 | 0.004574 |  |  | 0.00089862
2013-11-23 15:00 | 0.28 | 7.9287 | 0.0028039 | 0.13459 | 0.29 | 0.29 | 0.3331 | 2.6411 | 0.004754 |  |  | 0.00093398
2013-11-23 15:30 | 0.28 | 7.9287 | 0.0028039 | 0.13459 | 0.32 | 0.32 | 0.3712 | 2.9431 | 0.0052977 |  |  | 0.0010408
2013-11-23 16:00 | 0.28 | 7.9287 | 0.0028039 | 0.13459 | 0.27 | 0.27 | 0.30792 | 2.4414 | 0.0043946 |  |  | 0.00086338
2013-11-23 16:30 | 0.28 | 7.9287 | 0.0028039 | 0.13459 | 0.28 | 0.28 | 0.32049 | 2.5411 | 0.004574 |  |  | 0.00089862
2013-11-23 17:00 | 0.28 | 7.9287 | 0.0028039 | 0.13459 | 0.27 | 0.27 | 0.30792 | 2.4414 | 0.0043946 |  |  | 0.00086338
2013-11-23 17:30 | 0.28 | 7.9287 | 0.0028039 | 0.13459 | 0.28 | 0.28 | 0.32049 | 2.5411 | 0.004574 |  |  | 0.00089862
2013-11-23 18:00 | 0.28 | 7.9287 | 0.0028039 | 0.13459 | 0.35 | 0.35 | 0.40965 | 3.248 | 0.0058465 |  |  | 0.0011486
2013-11-23 18:30 | 0.28 | 7.9287 | 0.0028039 | 0.13459 | 0.28 | 0.28 | 0.32049 | 2.5411 | 0.004574 |  |  | 0.00089862
2013-11-23 19:00 | 0.28 | 7.9287 | 0.0028039 | 0.13459 | 0.28 | 0.28 | 0.32049 | 2.5411 | 0.004574 |  |  | 0.00089862
2013-11-23 19:30 | 0.28 | 7.9287 | 0.0028039 | 0.13459 | 0.27 | 0.27 | 0.30792 | 2.4414 | 0.0043946 |  |  | 0.00086338
2013-11-23 20:00 | 0.28 | 7.9287 | 0.0028039 | 0.13459 | 0.3 | 0.3 | 0.34576 | 2.7414 | 0.0049346 |  |  | 0.00096947
2013-11-23 20:30 | 0.28 | 7.9287 | 0.0028039 | 0.13459 | 0.3 | 0.3 | 0.34576 | 2.7414 | 0.0049346 |  |  | 0.00096947
2013-11-23 21:00 | 0.28 | 7.9287 | 0.0028039 | 0.13459 | 0.3 | 0.3 | 0.34576 | 2.7414 | 0.0049346 |  |  | 0.00096947
2013-11-23 21:30 | 0.28 | 7.9287 | 0.0028039 | 0.13459 | 0.3 | 0.3 | 0.34576 | 2.7414 | 0.0049346 |  |  | 0.00096947
2013-11-23 22:00 | 0.28 | 7.9287 | 0.0028039 | 0.13459 | 0.29 | 0.29 | 0.3331 | 2.6411 | 0.004754 |  |  | 0.00093398
2013-11-23 22:30 | 0.28 | 7.9287 | 0.0028039 | 0.13459 | 0.3 | 0.3 | 0.34576 | 2.7414 | 0.0049346 |  |  | 0.00096947
2013-11-23 23:00 | 0.28 | 7.9287 | 0.0028039 | 0.13459 | 0.28 | 0.28 | 0.32049 | 2.5411 | 0.004574 |  |  | 0.00089862
2013-11-23 23:30 | 0.28 | 7.9287 | 0.0028039 | 0.13459 | 0.3 | 0.3 | 0.34576 | 2.7414 | 0.0049346 |  |  | 0.00096947
2013-11-24 | 0.28 | 7.9287 | 0.0028039 | 0.13459 | 0.3 | 0.3 | 0.34576 | 2.7414 | 0.0049346 | 0.2764 | 0.054303 | 0.00096947 | 0.40908 | 0.13278 | 0.13459
2013-11-24 00:30 | 0.28 | 7.9287 | 0.0028039 | 0.13459 | 0.3 | 0.3 | 0.34576 | 2.7414 | 0.0049346 |  |  | 0.00096947
2013-11-24 01:00 | 0.28 | 7.9287 | 0.0028039 | 0.13459 | 0.3 | 0.3 | 0.34576 | 2.7414 | 0.0049346 |  |  | 0.00096947
2013-11-24 01:30 | 0.28 | 7.9287 | 0.0028039 | 0.13459 | 0.3 | 0.3 | 0.34576 | 2.7414 | 0.0049346 |  |  | 0.00096947
2013-11-24 02:00 | 0.28 | 7.9287 | 0.0028039 | 0.13459 | 0.3 | 0.3 | 0.34576 | 2.7414 | 0.0049346 |  |  | 0.00096947
2013-11-24 02:30 | 0.28 | 7.9287 | 0.0028039 | 0.13459 | 0.3 | 0.3 | 0.34576 | 2.7414 | 0.0049346 |  |  | 0.00096947
2013-11-24 03:00 | 0.28 | 7.9287 | 0.0028039 | 0.13459 | 0.33 | 0.33 | 0.38398 | 3.0445 | 0.00548 |  |  | 0.0010766
2013-11-24 03:30 | 0.28 | 7.9287 | 0.0028039 | 0.13459 | 0.32 | 0.32 | 0.3712 | 2.9431 | 0.0052977 |  |  | 0.0010408
2013-11-24 04:00 | 0.28 | 7.9287 | 0.0028039 | 0.13459 | 0.3 | 0.3 | 0.34576 | 2.7414 | 0.0049346 |  |  | 0.00096947
2013-11-24 04:30 | 0.28 | 7.9287 | 0.0028039 | 0.13459 | 0.31 | 0.31 | 0.35846 | 2.8421 | 0.0051158 |  |  | 0.0010051
2013-11-24 05:00 | 0.28 | 7.9287 | 0.0028039 | 0.13459 | 0.31 | 0.31 | 0.35846 | 2.8421 | 0.0051158 |  |  | 0.0010051
2013-11-24 05:30 | 0.28 | 7.9287 | 0.0028039 | 0.13459 | 0.31 | 0.31 | 0.35846 | 2.8421 | 0.0051158 |  |  | 0.0010051
2013-11-24 06:00 | 0.28 | 7.9287 | 0.0028039 | 0.13459 | 0.3 | 0.3 | 0.34576 | 2.7414 | 0.0049346 |  |  | 0.00096947
2013-11-24 06:30 | 0.28 | 7.9287 | 0.0028039 | 0.13459 | 0.32 | 0.32 | 0.3712 | 2.9431 | 0.0052977 |  |  | 0.0010408
2013-11-24 07:00 | 0.28 | 7.9287 | 0.0028039 | 0.13459 | 0.31 | 0.31 | 0.35846 | 2.8421 | 0.0051158 |  |  | 0.0010051
2013-11-24 07:30 | 0.28 | 7.9287 | 0.0028039 | 0.13459 | 0.31 | 0.31 | 0.35846 | 2.8421 | 0.0051158 |  |  | 0.0010051
2013-11-24 08:00 | 0.28 | 7.9287 | 0.0028039 | 0.13459 | 0.32 | 0.32 | 0.3712 | 2.9431 | 0.0052977 |  |  | 0.0010408
2013-11-24 08:30 | 0.28 | 7.9287 | 0.0028039 | 0.13459 | 0.34 | 0.34 | 0.3968 | 3.1461 | 0.005663 |  |  | 0.0011126
2013-11-24 09:00 | 0.28 | 7.9287 | 0.0028039 | 0.13459 | 0.33 | 0.33 | 0.38398 | 3.0445 | 0.00548 |  |  | 0.0010766
2013-11-24 09:30 | 0.28 | 7.9287 | 0.0028039 | 0.13459 | 0.32 | 0.32 | 0.3712 | 2.9431 | 0.0052977 |  |  | 0.0010408
2013-11-24 10:00 | 0.28 | 7.9287 | 0.0028039 | 0.13459 | 0.36 | 0.36 | 0.42255 | 3.3503 | 0.0060305 |  |  | 0.0011848
2013-11-24 10:30 | 0.28 | 7.9287 | 0.0028039 | 0.13459 | 0.36 | 0.36 | 0.42255 | 3.3503 | 0.0060305 |  |  | 0.0011848
2013-11-24 11:00 | 0.28 | 7.9287 | 0.0028039 | 0.13459 | 0.39 | 0.39 | 0.46144 | 3.6586 | 0.0065855 |  |  | 0.0012938
2013-11-24 11:30 | 0.28 | 7.9287 | 0.0028039 | 0.13459 | 0.36 | 0.36 | 0.42255 | 3.3503 | 0.0060305 |  |  | 0.0011848
2013-11-24 12:00 | 0.28 | 7.9287 | 0.0028039 | 0.13459 | 0.38 | 0.38 | 0.44844 | 3.5556 | 0.0064 |  |  | 0.0012574
2013-11-24 12:30 | 0.28 | 7.9287 | 0.0028039 | 0.13459 | 0.36 | 0.36 | 0.42255 | 3.3503 | 0.0060305 |  |  | 0.0011848
2013-11-24 13:00 | 0.28 | 7.9287 | 0.0028039 | 0.13459 | 0.37 | 0.37 | 0.43548 | 3.4528 | 0.006215 |  |  | 0.001221
2013-11-24 13:30 | 0.28 | 7.9287 | 0.0028039 | 0.13459 | 0.37 | 0.37 | 0.43548 | 3.4528 | 0.006215 |  |  | 0.001221
2013-11-24 14:00 | 0.28 | 7.9287 | 0.0028039 | 0.13459 | 0.38 | 0.38 | 0.44844 | 3.5556 | 0.0064 |  |  | 0.0012574
2013-11-24 14:30 | 0.28 | 7.9287 | 0.0028039 | 0.13459 | 0.38 | 0.38 | 0.44844 | 3.5556 | 0.0064 |  |  | 0.0012574
2013-11-24 15:00 | 0.28 | 7.9287 | 0.0028039 | 0.13459 | 0.37 | 0.37 | 0.43548 | 3.4528 | 0.006215 |  |  | 0.001221
2013-11-24 15:30 | 0.28 | 7.9287 | 0.0028039 | 0.13459 | 0.39 | 0.39 | 0.46144 | 3.6586 | 0.0065855 |  |  | 0.0012938
2013-11-24 16:00 | 0.28 | 7.9287 | 0.0028039 | 0.13459 | 0.4 | 0.4 | 0.47447 | 3.7619 | 0.0067715 |  |  | 0.0013304
2013-11-24 16:30 | 0.28 | 7.9287 | 0.0028039 | 0.13459 | 0.4 | 0.4 | 0.47447 | 3.7619 | 0.0067715 |  |  | 0.0013304
2013-11-24 17:00 | 0.28 | 7.9287 | 0.0028039 | 0.13459 | 0.4 | 0.4 | 0.47447 | 3.7619 | 0.0067715 |  |  | 0.0013304
2013-11-24 17:30 | 0.28 | 7.9287 | 0.0028039 | 0.13459 | 0.4 | 0.4 | 0.47447 | 3.7619 | 0.0067715 |  |  | 0.0013304
2013-11-24 18:00 | 0.28 | 7.9287 | 0.0028039 | 0.13459 | 0.4 | 0.4 | 0.47447 | 3.7619 | 0.0067715 |  |  | 0.0013304
2013-11-24 18:30 | 0.28 | 7.9287 | 0.0028039 | 0.13459 | 0.4 | 0.4 | 0.47447 | 3.7619 | 0.0067715 |  |  | 0.0013304
2013-11-24 19:00 | 0.28 | 7.9287 | 0.0028039 | 0.13459 | 0.39 | 0.39 | 0.46144 | 3.6586 | 0.0065855 |  |  | 0.0012938
2013-11-24 19:30 | 0.28 | 7.9287 | 0.0028039 | 0.13459 | 0.4 | 0.4 | 0.47447 | 3.7619 | 0.0067715 |  |  | 0.0013304
2013-11-24 20:00 | 0.28 | 7.9287 | 0.0028039 | 0.13459 | 0.36 | 0.36 | 0.42255 | 3.3503 | 0.0060305 |  |  | 0.0011848
2013-11-24 20:30 | 0.28 | 7.9287 | 0.0028039 | 0.13459 | 0.36 | 0.36 | 0.42255 | 3.3503 | 0.0060305 |  |  | 0.0011848
2013-11-24 21:00 | 0.28 | 7.9287 | 0.0028039 | 0.13459 | 0.36 | 0.36 | 0.42255 | 3.3503 | 0.0060305 |  |  | 0.0011848
2013-11-24 21:30 | 0.28 | 7.9287 | 0.0028039 | 0.13459 | 0.36 | 0.36 | 0.42255 | 3.3503 | 0.0060305 |  |  | 0.0011848
2013-11-24 22:00 | 0.28 | 7.9287 | 0.0028039 | 0.13459 | 0.37 | 0.37 | 0.43548 | 3.4528 | 0.006215 |  |  | 0.001221
2013-11-24 22:30 | 0.22 | 6.2297 | 0.002203 | 0.10575 | 0.34 | 0.34 | 0.3968 | 2.4719 | 0.0044495 |  |  | 0.00087416
2013-11-24 23:00 | 0.22 | 6.2297 | 0.002203 | 0.10575 | 0.38 | 0.38 | 0.44844 | 2.7937 | 0.0050286 |  |  | 0.00098793
2013-11-24 23:30 | 0.22 | 6.2297 | 0.002203 | 0.10575 | 0.35 | 0.35 | 0.40965 | 2.552 | 0.0045937 |  |  | 0.00090249
2013-11-25 | 0.22 | 6.2297 | 0.002203 | 0.10575 | 0.34 | 0.34 | 0.3968 | 2.4719 | 0.0044495 | 0.28555 | 0.0561 | 0.00087416 | 0.52156 | 0.10695 | 0.13459
2013-11-25 00:30 | 0.22 | 6.2297 | 0.002203 | 0.10575 | 0.36 | 0.36 | 0.42255 | 2.6324 | 0.0047382 |  |  | 0.00093089
2013-11-25 01:00 | 0.22 | 6.2297 | 0.002203 | 0.10575 | 0.34 | 0.34 | 0.3968 | 2.4719 | 0.0044495 |  |  | 0.00087416
2013-11-25 01:30 | 0.22 | 6.2297 | 0.002203 | 0.10575 | 0.37 | 0.37 | 0.43548 | 2.7129 | 0.0048832 |  |  | 0.00095937
2013-11-25 02:00 | 0.22 | 6.2297 | 0.002203 | 0.10575 | 0.35 | 0.35 | 0.40965 | 2.552 | 0.0045937 |  |  | 0.00090249
2013-11-25 02:30 | 0.22 | 6.2297 | 0.002203 | 0.10575 | 0.35 | 0.35 | 0.40965 | 2.552 | 0.0045937 |  |  | 0.00090249
2013-11-25 03:00 | 0.22 | 6.2297 | 0.002203 | 0.10575 | 0.36 | 0.36 | 0.42255 | 2.6324 | 0.0047382 |  |  | 0.00093089
2013-11-25 03:30 | 0.22 | 6.2297 | 0.002203 | 0.10575 | 0.36 | 0.36 | 0.42255 | 2.6324 | 0.0047382 |  |  | 0.00093089
2013-11-25 04:00 | 0.22 | 6.2297 | 0.002203 | 0.10575 | 0.37 | 0.37 | 0.43548 | 2.7129 | 0.0048832 |  |  | 0.00095937
2013-11-25 04:30 | 0.22 | 6.2297 | 0.002203 | 0.10575 | 0.34 | 0.34 | 0.3968 | 2.4719 | 0.0044495 |  |  | 0.00087416
2013-11-25 05:00 | 0.22 | 6.2297 | 0.002203 | 0.10575 | 0.38 | 0.38 | 0.44844 | 2.7937 | 0.0050286 |  |  | 0.00098793
2013-11-25 05:30 | 0.22 | 6.2297 | 0.002203 | 0.10575 | 0.36 | 0.36 | 0.42255 | 2.6324 | 0.0047382 |  |  | 0.00093089
2013-11-25 06:00 | 0.22 | 6.2297 | 0.002203 | 0.10575 | 0.39 | 0.39 | 0.46144 | 2.8746 | 0.0051743 |  |  | 0.0010166
2013-11-25 06:30 | 0.22 | 6.2297 | 0.002203 | 0.10575 | 0.37 | 0.37 | 0.43548 | 2.7129 | 0.0048832 |  |  | 0.00095937
2013-11-25 07:00 | 0.22 | 6.2297 | 0.002203 | 0.10575 | 0.39 | 0.39 | 0.46144 | 2.8746 | 0.0051743 |  |  | 0.0010166
2013-11-25 07:30 | 0.22 | 6.2297 | 0.002203 | 0.10575 | 0.39 | 0.39 | 0.46144 | 2.8746 | 0.0051743 |  |  | 0.0010166
2013-11-25 08:00 | 0.22 | 6.2297 | 0.002203 | 0.10575 | 0.38 | 0.38 | 0.44844 | 2.7937 | 0.0050286 |  |  | 0.00098793
2013-11-25 08:30 | 0.22 | 6.2297 | 0.002203 | 0.10575 | 0.4 | 0.4 | 0.47447 | 2.9558 | 0.0053205 |  |  | 0.0010453
2013-11-25 09:00 | 0.22 | 6.2297 | 0.002203 | 0.10575 | 0.4 | 0.4 | 0.47447 | 2.9558 | 0.0053205 |  |  | 0.0010453
2013-11-25 09:30 | 0.22 | 6.2297 | 0.002203 | 0.10575 | 0.39 | 0.39 | 0.46144 | 2.8746 | 0.0051743 |  |  | 0.0010166
2013-11-25 10:00 | 0.22 | 6.2297 | 0.002203 | 0.10575 | 0.39 | 0.39 | 0.46144 | 2.8746 | 0.0051743 |  |  | 0.0010166
2013-11-25 10:30 | 0.22 | 6.2297 | 0.002203 | 0.10575 | 0.42 | 0.42 | 0.50063 | 3.1188 | 0.0056138 |  |  | 0.0011029
2013-11-25 11:00 | 0.22 | 6.2297 | 0.002203 | 0.10575 | 0.43 | 0.43 | 0.51376 | 3.2006 | 0.005761 |  |  | 0.0011318
2013-11-25 11:30 | 0.22 | 6.2297 | 0.002203 | 0.10575 | 0.42 | 0.42 | 0.50063 | 3.1188 | 0.0056138 |  |  | 0.0011029
2013-11-25 12:00 | 0.22 | 6.2297 | 0.002203 | 0.10575 | 0.42 | 0.42 | 0.50063 | 3.1188 | 0.0056138 |  |  | 0.0011029
2013-11-25 12:30 | 0.22 | 6.2297 | 0.002203 | 0.10575 | 0.43 | 0.43 | 0.51376 | 3.2006 | 0.005761 |  |  | 0.0011318
2013-11-25 13:00 | 0.22 | 6.2297 | 0.002203 | 0.10575 | 0.44 | 0.44 | 0.52692 | 3.2825 | 0.0059086 |  |  | 0.0011608
2013-11-25 13:30 | 0.22 | 6.2297 | 0.002203 | 0.10575 | 0.45 | 0.45 | 0.5401 | 3.3647 | 0.0060564 |  |  | 0.0011899
2013-11-25 14:00 | 0.22 | 6.2297 | 0.002203 | 0.10575 | 0.45 | 0.45 | 0.5401 | 3.3647 | 0.0060564 |  |  | 0.0011899
2013-11-25 14:30 | 0.22 | 6.2297 | 0.002203 | 0.10575 | 0.43 | 0.43 | 0.51376 | 3.2006 | 0.005761 |  |  | 0.0011318
2013-11-25 15:00 | 0.22 | 6.2297 | 0.002203 | 0.10575 | 0.43 | 0.43 | 0.51376 | 3.2006 | 0.005761 |  |  | 0.0011318
2013-11-25 15:30 | 0.22 | 6.2297 | 0.002203 | 0.10575 | 0.44 | 0.44 | 0.52692 | 3.2825 | 0.0059086 |  |  | 0.0011608
2013-11-25 16:00 | 0.22 | 6.2297 | 0.002203 | 0.10575 | 0.43 | 0.43 | 0.51376 | 3.2006 | 0.005761 |  |  | 0.0011318
2013-11-25 16:30 | 0.22 | 6.2297 | 0.002203 | 0.10575 | 0.43 | 0.43 | 0.51376 | 3.2006 | 0.005761 |  |  | 0.0011318
2013-11-25 17:00 | 0.22 | 6.2297 | 0.002203 | 0.10575 | 0.45 | 0.45 | 0.5401 | 3.3647 | 0.0060564 |  |  | 0.0011899
2013-11-25 17:30 | 0.22 | 6.2297 | 0.002203 | 0.10575 | 0.45 | 0.45 | 0.5401 | 3.3647 | 0.0060564 |  |  | 0.0011899
2013-11-25 18:00 | 0.22 | 6.2297 | 0.002203 | 0.10575 | 0.45 | 0.45 | 0.5401 | 3.3647 | 0.0060564 |  |  | 0.0011899
2013-11-25 18:30 | 0.22 | 6.2297 | 0.002203 | 0.10575 | 0.46 | 0.46 | 0.55332 | 3.447 | 0.0062046 |  |  | 0.001219
2013-11-25 19:00 | 0.22 | 6.2297 | 0.002203 | 0.10575 | 0.46 | 0.46 | 0.55332 | 3.447 | 0.0062046 |  |  | 0.001219
2013-11-25 19:30 | 0.22 | 6.2297 | 0.002203 | 0.10575 | 0.48 | 0.48 | 0.57984 | 3.6122 | 0.006502 |  |  | 0.0012774
2013-11-25 20:00 | 0.22 | 6.2297 | 0.002203 | 0.10575 | 0.5 | 0.5 | 0.60647 | 3.7781 | 0.0068007 |  |  | 0.0013361
2013-11-25 20:30 | 0.22 | 6.2297 | 0.002203 | 0.10575 | 0.54 | 0.54 | 0.66005 | 4.1119 | 0.0074014 |  |  | 0.0014541
2013-11-25 21:00 | 0.22 | 6.2297 | 0.002203 | 0.10575 | 0.58 | 0.58 | 0.71403 | 4.4482 | 0.0080067 |  |  | 0.001573
2013-11-25 21:30 | 0.22 | 6.2297 | 0.002203 | 0.10575 | 0.58 | 0.58 | 0.71403 | 4.4482 | 0.0080067 |  |  | 0.001573
2013-11-25 22:00 | 0.22 | 6.2297 | 0.002203 | 0.10575 | 0.61 | 0.61 | 0.75476 | 4.7019 | 0.0084634 |  |  | 0.0016628
2013-11-25 22:30 | 0.28 | 7.9287 | 0.0028039 | 0.13459 | 0.63 | 0.63 | 0.78202 | 6.2004 | 0.011161 |  |  | 0.0021927
2013-11-25 23:00 | 0.22 | 6.2297 | 0.002203 | 0.10575 | 0.66 | 0.66 | 0.82308 | 5.1275 | 0.0092296 |  |  | 0.0018133
2013-11-25 23:30 | 0.28 | 7.9287 | 0.0028039 | 0.13459 | 0.64 | 0.64 | 0.79569 | 6.3088 | 0.011356 |  |  | 0.002231
2013-11-26 | 0.28 | 7.9287 | 0.0028039 | 0.13459 | 0.69 | 0.69 | 0.86433 | 6.853 | 0.012335 | 1321.3354 | 259.5944 | 0.0024235 | 11.89 | 8.1825 | 78.3481
2013-11-26 00:30 | 0.28 | 7.9287 | 0.0028039 | 0.13459 | 0.7 | 0.7 | 0.87811 | 6.9623 | 0.012532 |  |  | 0.0024621
2013-11-26 01:00 | 0.28 | 7.9287 | 0.0028039 | 0.13459 | 0.7 | 0.7 | 0.87811 | 6.9623 | 0.012532 |  |  | 0.0024621
2013-11-26 01:30 | 0.28 | 7.9287 | 0.0028039 | 0.13459 | 0.72 | 0.72 | 0.90575 | 7.1814 | 0.012927 |  |  | 0.0025396
2013-11-26 02:00 | 0.28 | 7.9287 | 0.0028039 | 0.13459 | 0.73 | 0.73 | 0.9196 | 7.2912 | 0.013124 |  |  | 0.0025784
2013-11-26 02:30 | 0.28 | 7.9287 | 0.0028039 | 0.13459 | 0.71 | 0.71 | 0.89192 | 7.0718 | 0.012729 |  |  | 0.0025008
2013-11-26 03:00 | 0.28 | 7.9287 | 0.0028039 | 0.13459 | 0.74 | 0.74 | 0.93347 | 7.4012 | 0.013322 |  |  | 0.0026173
2013-11-26 03:30 | 0.28 | 7.9287 | 0.0028039 | 0.13459 | 0.73 | 0.73 | 0.9196 | 7.2912 | 0.013124 |  |  | 0.0025784
2013-11-26 04:00 | 0.28 | 7.9287 | 0.0028039 | 0.13459 | 0.73 | 0.73 | 0.9196 | 7.2912 | 0.013124 |  |  | 0.0025784
2013-11-26 04:30 | 0.28 | 7.9287 | 0.0028039 | 0.13459 | 0.74 | 0.74 | 0.93347 | 7.4012 | 0.013322 |  |  | 0.0026173
2013-11-26 05:00 | 0.28 | 7.9287 | 0.0028039 | 0.13459 | 0.71 | 0.71 | 0.89192 | 7.0718 | 0.012729 |  |  | 0.0025008
2013-11-26 05:30 | 0.28 | 7.9287 | 0.0028039 | 0.13459 | 0.72 | 0.72 | 0.90575 | 7.1814 | 0.012927 |  |  | 0.0025396
2013-11-26 06:00 | 0.28 | 7.9287 | 0.0028039 | 0.13459 | 0.69 | 0.69 | 0.86433 | 6.853 | 0.012335 |  |  | 0.0024235
2013-11-26 06:30 | 0.28 | 7.9287 | 0.0028039 | 0.13459 | 0.69 | 0.69 | 0.86433 | 6.853 | 0.012335 |  |  | 0.0024235
2013-11-26 07:00 | 0.28 | 7.9287 | 0.0028039 | 0.13459 | 0.66 | 0.66 | 0.82308 | 6.526 | 0.011747 |  |  | 0.0023078
2013-11-26 07:30 | 0.28 | 7.9287 | 0.0028039 | 0.13459 | 0.65 | 0.65 | 0.80937 | 6.4173 | 0.011551 |  |  | 0.0022694
2013-11-26 08:00 | 0.28 | 7.9287 | 0.0028039 | 0.13459 | 0.63 | 0.63 | 0.78202 | 6.2004 | 0.011161 |  |  | 0.0021927
2013-11-26 08:30 | 0.28 | 7.9287 | 0.0028039 | 0.13459 | 0.65 | 0.65 | 0.80937 | 6.4173 | 0.011551 |  |  | 0.0022694
2013-11-26 09:00 | 0.28 | 7.9287 | 0.0028039 | 0.13459 | 0.62 | 0.62 | 0.76838 | 6.0922 | 0.010966 |  |  | 0.0021544
2013-11-26 09:30 | 0.28 | 7.9287 | 0.0028039 | 0.13459 | 0.64 | 0.64 | 0.79569 | 6.3088 | 0.011356 |  |  | 0.002231
2013-11-26 10:00 | 0.28 | 7.9287 | 0.0028039 | 0.13459 | 0.62 | 0.62 | 0.76838 | 6.0922 | 0.010966 |  |  | 0.0021544
2013-11-26 10:30 | 0.28 | 7.9287 | 0.0028039 | 0.13459 | 0.6 | 0.6 | 0.74116 | 5.8764 | 0.010578 |  |  | 0.0020781
2013-11-26 11:00 | 0.35 | 9.9109 | 0.0035048 | 0.16823 | 0.6 | 0.6 | 0.74116 | 7.3455 | 0.013222 |  |  | 0.0025976
2013-11-26 11:30 | 0.42 | 11.8931 | 0.0042058 | 0.20188 | 0.58 | 0.58 | 0.71403 | 8.492 | 0.015286 |  |  | 0.0030031
2013-11-26 12:00 | 0.42 | 11.8931 | 0.0042058 | 0.20188 | 0.58 | 0.58 | 0.71403 | 8.492 | 0.015286 |  |  | 0.0030031
2013-11-26 12:30 | 0.67 | 18.9723 | 0.0067093 | 0.32204 | 2.68 | 2.68 | 3.845 | 72.9477 | 0.13131 |  |  | 0.025797
2013-11-26 13:00 | 0.9 | 25.4852 | 0.0090124 | 0.4326 | 8.8 | 8.8 | 14.2192 | 362.3779 | 0.65228 |  |  | 0.12815
2013-11-26 13:30 | 1.9 | 53.802 | 0.019026 | 0.91326 | 12.89 | 12.89 | 21.6382 | 1164.1798 | 2.0955 |  |  | 0.41169
2013-11-26 14:00 | 4.3 | 121.7624 | 0.043059 | 2.0669 | 9.76 | 9.76 | 15.9345 | 1940.2223 | 3.4924 |  |  | 0.68613
2013-11-26 14:30 | 10 | 283.1685 | 0.10014 | 4.8066 | 7.28 | 7.28 | 11.5422 | 3268.3816 | 5.8831 |  |  | 1.1558
2013-11-26 15:00 | 15 | 424.7527 | 0.15021 | 7.2099 | 9.64 | 9.64 | 15.7191 | 6676.7365 | 12.0181 |  |  | 2.3611
2013-11-26 15:30 | 14 | 396.4359 | 0.14019 | 6.7293 | 8.7 | 8.7 | 14.0415 | 5566.5672 | 10.0198 |  |  | 1.9685
2013-11-26 16:00 | 14 | 396.4359 | 0.14019 | 6.7293 | 9.73 | 9.73 | 15.8806 | 6295.6475 | 11.3322 |  |  | 2.2264
2013-11-26 16:30 | 13 | 368.119 | 0.13018 | 6.2486 | 10.6 | 10.6 | 17.4494 | 6423.4455 | 11.5622 |  |  | 2.2716
2013-11-26 17:00 | 15 | 424.7527 | 0.15021 | 7.2099 | 12.4 | 12.4 | 20.7352 | 8807.3114 | 15.8532 |  |  | 3.1146
2013-11-26 17:30 | 19 | 538.0201 | 0.19026 | 9.1326 | 12.72 | 12.72 | 21.3245 | 11473.0177 | 20.6514 |  |  | 4.0573
2013-11-26 18:00 | 26 | 736.238 | 0.26036 | 12.4972 | 20.62 | 20.62 | 36.2795 | 26710.3215 | 48.0786 |  |  | 9.4457
2013-11-26 18:30 | 31 | 877.8222 | 0.31043 | 14.9006 | 22.19 | 22.19 | 39.3293 | 34524.1478 | 62.1435 |  |  | 12.2089
2013-11-26 19:00 | 35 | 991.0896 | 0.35048 | 16.8232 | 22.87 | 22.87 | 40.6571 | 40294.8057 | 72.5307 |  |  | 14.2496
2013-11-26 19:30 | 36 | 1019.4065 | 0.3605 | 17.3039 | 17.29 | 17.29 | 29.8894 | 30469.4934 | 54.8451 |  |  | 10.7751
2013-11-26 20:00 | 40 | 1132.6739 | 0.40055 | 19.2265 | 14.3 | 14.3 | 24.2557 | 27473.7456 | 49.4527 |  |  | 9.7157
2013-11-26 20:30 | 41 | 1160.9907 | 0.41057 | 19.7072 | 12.53 | 12.53 | 20.9744 | 24351.0827 | 43.8319 |  |  | 8.6114
2013-11-26 21:00 | 44 | 1245.9413 | 0.44061 | 21.1492 | 13.11 | 13.11 | 22.0448 | 27466.5352 | 49.4398 |  |  | 9.7131
2013-11-26 21:30 | 47 | 1330.8918 | 0.47065 | 22.5912 | 12.61 | 12.61 | 21.1218 | 28110.7669 | 50.5994 |  |  | 9.9409
2013-11-26 22:00 | 59 | 1670.6939 | 0.59082 | 28.3591 | 12.39 | 12.39 | 20.7168 | 34611.362 | 62.3005 |  |  | 12.2398
2013-11-26 22:30 | 80 | 2265.3477 | 0.80111 | 38.4531 | 19.19 | 19.19 | 33.5217 | 75938.2701 | 136.6889 |  |  | 26.8544
2013-11-26 23:00 | 100 | 2831.6847 | 1.0014 | 48.0663 | 24.11 | 24.11 | 43.0884 | 122012.7377 | 219.6229 |  |  | 43.1479
2013-11-26 23:30 | 163 | 4615.646 | 1.6323 | 78.3481 | 25.32 | 25.32 | 45.473 | 209887.1818 | 377.7969 |  |  | 74.2234
2013-11-27 | 195 | 5521.7851 | 1.9527 | 93.7293 | 27.74 | 27.74 | 50.276 | 277613.099 | 499.7036 | 1356.3442 | 266.4723 | 98.1736 | 13.6289 | 12.8067 | 93.7293
2013-11-27 00:30 | 147 | 4162.5765 | 1.472 | 70.6575 | 17.57 | 17.57 | 30.4223 | 126635.2211 | 227.9434 |  |  | 44.7826
2013-11-27 01:00 | 79 | 2237.0309 | 0.79109 | 37.9724 | 13.31 | 13.31 | 22.415 | 50143.1015 | 90.2576 |  |  | 17.7323
2013-11-27 01:30 | 51 | 1444.1592 | 0.5107 | 24.5138 | 11.25 | 11.25 | 18.6299 | 26904.5784 | 48.4282 |  |  | 9.5144
2013-11-27 02:00 | 45 | 1274.2581 | 0.45062 | 21.6298 | 9.37 | 9.37 | 15.2355 | 19413.9678 | 34.9451 |  |  | 6.8655
2013-11-27 02:30 | 57 | 1614.0603 | 0.57079 | 27.3978 | 8.19 | 8.19 | 13.1388 | 21206.8121 | 38.1723 |  |  | 7.4995
2013-11-27 03:00 | 60 | 1699.0108 | 0.60083 | 28.8398 | 8.01 | 8.01 | 12.8215 | 21783.8811 | 39.211 |  |  | 7.7035
2013-11-27 03:30 | 56 | 1585.7434 | 0.56077 | 26.9171 | 7.32 | 7.32 | 11.612 | 18413.5895 | 33.1445 |  |  | 6.5117
2013-11-27 04:00 | 53 | 1500.7929 | 0.53073 | 25.4751 | 6.89 | 6.89 | 10.8639 | 16304.4162 | 29.3479 |  |  | 5.7658
2013-11-27 04:30 | 41 | 1160.9907 | 0.41057 | 19.7072 | 6.85 | 6.85 | 10.7945 | 12532.3272 | 22.5582 |  |  | 4.4319
2013-11-27 05:00 | 40 | 1132.6739 | 0.40055 | 19.2265 | 6.8 | 6.8 | 10.7079 | 12128.5263 | 21.8313 |  |  | 4.2891
2013-11-27 05:30 | 42 | 1189.3076 | 0.42058 | 20.1879 | 7.25 | 7.25 | 11.4899 | 13664.9906 | 24.597 |  |  | 4.8324
2013-11-27 06:00 | 47 | 1330.8918 | 0.47065 | 22.5912 | 7.18 | 7.18 | 11.3679 | 15129.4447 | 27.233 |  |  | 5.3503
2013-11-27 06:30 | 38 | 1076.0402 | 0.38053 | 18.2652 | 6.93 | 6.93 | 10.9333 | 11764.6333 | 21.1763 |  |  | 4.1604
2013-11-27 07:00 | 33 | 934.4559 | 0.33046 | 15.8619 | 7.23 | 7.23 | 11.455 | 10704.2023 | 19.2676 |  |  | 3.7854
2013-11-27 07:30 | 28 | 792.8717 | 0.28039 | 13.4586 | 7.15 | 7.15 | 11.3157 | 8971.8689 | 16.1494 |  |  | 3.1728
2013-11-27 08:00 | 25 | 707.9212 | 0.25035 | 12.0166 | 7.27 | 7.27 | 11.5247 | 8158.6086 | 14.6855 |  |  | 2.8852
2013-11-27 08:30 | 20 | 566.3369 | 0.20028 | 9.6133 | 7.22 | 7.22 | 11.4376 | 6477.5258 | 11.6595 |  |  | 2.2907
2013-11-27 09:00 | 18 | 509.7032 | 0.18025 | 8.6519 | 6.96 | 6.96 | 10.9853 | 5599.2635 | 10.0787 |  |  | 1.9801
2013-11-27 09:30 | 14 | 396.4359 | 0.14019 | 6.7293 | 7.17 | 7.17 | 11.3505 | 4499.7392 | 8.0995 |  |  | 1.5913
2013-11-27 10:00 | 13 | 368.119 | 0.13018 | 6.2486 | 7.18 | 7.18 | 11.3679 | 4184.74 | 7.5325 |  |  | 1.4799
2013-11-27 10:30 | 11 | 311.4853 | 0.11015 | 5.2873 | 6.83 | 6.83 | 10.7598 | 3351.5345 | 6.0328 |  |  | 1.1852
2013-11-27 11:00 | 11 | 311.4853 | 0.11015 | 5.2873 | 6.54 | 6.54 | 10.2584 | 3195.3354 | 5.7516 |  |  | 1.13
2013-11-27 11:30 | 9.7 | 274.6734 | 0.097134 | 4.6624 | 6.43 | 6.43 | 10.0687 | 2765.6171 | 4.9781 |  |  | 0.97802
2013-11-27 12:00 | 9.2 | 260.515 | 0.092127 | 4.4221 | 6.29 | 6.29 | 9.8279 | 2560.3054 | 4.6085 |  |  | 0.90541
2013-11-27 12:30 | 8.4 | 237.8615 | 0.084116 | 4.0376 | 7.3 | 7.3 | 11.5771 | 2753.7383 | 4.9567 |  |  | 0.97382
2013-11-27 13:00 | 7.5 | 212.3763 | 0.075104 | 3.605 | 6.82 | 6.82 | 10.7425 | 2281.4571 | 4.1066 |  |  | 0.8068
2013-11-27 13:30 | 7.1 | 201.0496 | 0.071098 | 3.4127 | 7.4 | 7.4 | 11.7516 | 2362.6614 | 4.2528 |  |  | 0.83552
2013-11-27 14:00 | 7.1 | 201.0496 | 0.071098 | 3.4127 | 7.4 | 7.4 | 11.7516 | 2362.6614 | 4.2528 |  |  | 0.83552
2013-11-27 14:30 | 7.5 | 212.3763 | 0.075104 | 3.605 | 8.03 | 8.03 | 12.8567 | 2730.4649 | 4.9148 |  |  | 0.96559
2013-11-27 15:00 | 8.4 | 237.8615 | 0.084116 | 4.0376 | 7.94 | 7.94 | 12.6983 | 3020.4391 | 5.4368 |  |  | 1.0681
2013-11-27 15:30 | 8.8 | 249.1883 | 0.088122 | 4.2298 | 7.72 | 7.72 | 12.3118 | 3067.9618 | 5.5223 |  |  | 1.0849
2013-11-27 16:00 | 9.2 | 260.515 | 0.092127 | 4.4221 | 8.16 | 8.16 | 13.0859 | 3409.0647 | 6.1363 |  |  | 1.2056
2013-11-27 16:30 | 8.8 | 249.1883 | 0.088122 | 4.2298 | 7.94 | 7.94 | 12.6983 | 3164.2695 | 5.6957 |  |  | 1.119
2013-11-27 17:00 | 7.5 | 212.3763 | 0.075104 | 3.605 | 8.25 | 8.25 | 13.2447 | 2812.8647 | 5.0632 |  |  | 0.99473
2013-11-27 17:30 | 6.8 | 192.5546 | 0.068094 | 3.2685 | 8.82 | 8.82 | 14.2547 | 2744.812 | 4.9407 |  |  | 0.97066
2013-11-27 18:00 | 6 | 169.9011 | 0.060083 | 2.884 | 9.34 | 9.34 | 15.1819 | 2579.414 | 4.6429 |  |  | 0.91217
2013-11-27 18:30 | 5.7 | 161.406 | 0.057079 | 2.7398 | 10.05 | 10.05 | 16.4561 | 2656.1082 | 4.781 |  |  | 0.93929
2013-11-27 19:00 | 5.3 | 150.0793 | 0.053073 | 2.5475 | 9.05 | 9.05 | 14.6641 | 2200.7846 | 3.9614 |  |  | 0.77827
2013-11-27 19:30 | 5 | 141.5842 | 0.050069 | 2.4033 | 8.8 | 8.8 | 14.2192 | 2013.2105 | 3.6238 |  |  | 0.71194
2013-11-27 20:00 | 4.3 | 121.7624 | 0.043059 | 2.0669 | 8.53 | 8.53 | 13.74 | 1673.0181 | 3.0114 |  |  | 0.59164
2013-11-27 20:30 | 4 | 113.2674 | 0.040055 | 1.9227 | 8.37 | 8.37 | 13.4568 | 1524.215 | 2.7436 |  |  | 0.53902
2013-11-27 21:00 | 3.7 | 104.7723 | 0.037051 | 1.7785 | 7.98 | 7.98 | 12.7687 | 1337.806 | 2.4081 |  |  | 0.47309
2013-11-27 21:30 | 3.4 | 96.2773 | 0.034047 | 1.6343 | 7.63 | 7.63 | 12.154 | 1170.157 | 2.1063 |  |  | 0.41381
2013-11-27 22:00 | 3.1 | 87.7822 | 0.031043 | 1.4901 | 7.34 | 7.34 | 11.6469 | 1022.3877 | 1.8403 |  |  | 0.36155
2013-11-27 22:30 | 2.9 | 82.1189 | 0.02904 | 1.3939 | 6.95 | 6.95 | 10.968 | 900.6779 | 1.6212 |  |  | 0.31851
2013-11-27 23:00 | 2.9 | 82.1189 | 0.02904 | 1.3939 | 6.77 | 6.77 | 10.6559 | 875.0518 | 1.5751 |  |  | 0.30945
2013-11-27 23:30 | 2.6 | 73.6238 | 0.026036 | 1.2497 | 6.53 | 6.53 | 10.2411 | 753.9909 | 1.3572 |  |  | 0.26664
2013-11-28 | 2.4 | 67.9604 | 0.024033 | 1.1536 | 6.26 | 6.26 | 9.7763 | 664.4025 | 1.1959 | 17.0028 | 3.3404 | 0.23496 | 5.2564 | 0.55817 | 1.1536
2013-11-28 00:30 | 2.4 | 67.9604 | 0.024033 | 1.1536 | 6.05 | 6.05 | 9.4162 | 639.9269 | 1.1519 |  |  | 0.2263
2013-11-28 01:00 | 2.1 | 59.4654 | 0.021029 | 1.0094 | 5.81 | 5.81 | 9.0061 | 535.5516 | 0.96399 |  |  | 0.18939
2013-11-28 01:30 | 2.1 | 59.4654 | 0.021029 | 1.0094 | 5.61 | 5.61 | 8.6657 | 515.3078 | 0.92755 |  |  | 0.18223
2013-11-28 02:00 | 1.9 | 53.802 | 0.019026 | 0.91326 | 5.47 | 5.47 | 8.4281 | 453.4484 | 0.81621 |  |  | 0.16036
2013-11-28 02:30 | 1.7 | 48.1386 | 0.017023 | 0.81713 | 5.29 | 5.29 | 8.1235 | 391.0555 | 0.7039 |  |  | 0.13829
2013-11-28 03:00 | 1.7 | 48.1386 | 0.017023 | 0.81713 | 5.07 | 5.07 | 7.7527 | 373.2037 | 0.67177 |  |  | 0.13198
2013-11-28 03:30 | 1.7 | 48.1386 | 0.017023 | 0.81713 | 4.97 | 4.97 | 7.5846 | 365.1146 | 0.65721 |  |  | 0.12912
2013-11-28 04:00 | 1.5 | 42.4753 | 0.015021 | 0.72099 | 4.82 | 4.82 | 7.3332 | 311.4808 | 0.56067 |  |  | 0.11015
2013-11-28 04:30 | 1.5 | 42.4753 | 0.015021 | 0.72099 | 4.73 | 4.73 | 7.1827 | 305.0891 | 0.54916 |  |  | 0.10789
2013-11-28 05:00 | 1.5 | 42.4753 | 0.015021 | 0.72099 | 4.58 | 4.58 | 6.9326 | 294.4635 | 0.53003 |  |  | 0.10413
2013-11-28 05:30 | 1.3 | 36.8119 | 0.013018 | 0.62486 | 4.46 | 4.46 | 6.733 | 247.8563 | 0.44614 |  |  | 0.087651
2013-11-28 06:00 | 1.3 | 36.8119 | 0.013018 | 0.62486 | 4.42 | 4.42 | 6.6667 | 245.4122 | 0.44174 |  |  | 0.086786
2013-11-28 06:30 | 1.3 | 36.8119 | 0.013018 | 0.62486 | 4.3 | 4.3 | 6.4678 | 238.0931 | 0.42857 |  |  | 0.084198
2013-11-28 07:00 | 1.3 | 36.8119 | 0.013018 | 0.62486 | 4.19 | 4.19 | 6.2861 | 231.402 | 0.41652 |  |  | 0.081832
2013-11-28 07:30 | 1.2 | 33.9802 | 0.012017 | 0.5768 | 4.14 | 4.14 | 6.2036 | 210.7996 | 0.37944 |  |  | 0.074546
2013-11-28 08:00 | 1.2 | 33.9802 | 0.012017 | 0.5768 | 4.06 | 4.06 | 6.0719 | 206.3232 | 0.37138 |  |  | 0.072963
2013-11-28 08:30 | 1.2 | 33.9802 | 0.012017 | 0.5768 | 3.95 | 3.95 | 5.8912 | 200.1826 | 0.36033 |  |  | 0.070791
2013-11-28 09:00 | 1 | 28.3168 | 0.010014 | 0.48066 | 3.85 | 3.85 | 5.7273 | 162.1792 | 0.29192 |  |  | 0.057352
2013-11-28 09:30 | 1 | 28.3168 | 0.010014 | 0.48066 | 3.78 | 3.78 | 5.6129 | 158.9385 | 0.28609 |  |  | 0.056206
2013-11-28 10:00 | 1 | 28.3168 | 0.010014 | 0.48066 | 3.73 | 3.73 | 5.5312 | 156.6275 | 0.28193 |  |  | 0.055389
2013-11-28 10:30 | 1 | 28.3168 | 0.010014 | 0.48066 | 3.63 | 3.63 | 5.3683 | 152.0147 | 0.27363 |  |  | 0.053758
2013-11-28 11:00 | 1 | 28.3168 | 0.010014 | 0.48066 | 3.53 | 3.53 | 5.2059 | 147.4146 | 0.26535 |  |  | 0.052131
2013-11-28 11:30 | 1 | 28.3168 | 0.010014 | 0.48066 | 3.41 | 3.41 | 5.0116 | 141.9117 | 0.25544 |  |  | 0.050185
2013-11-28 12:00 | 1 | 28.3168 | 0.010014 | 0.48066 | 3.3 | 3.3 | 4.834 | 136.8843 | 0.24639 |  |  | 0.048407
2013-11-28 12:30 | 1 | 28.3168 | 0.010014 | 0.48066 | 3.32 | 3.32 | 4.8663 | 137.7971 | 0.24803 |  |  | 0.04873
2013-11-28 13:00 | 1 | 28.3168 | 0.010014 | 0.48066 | 3.19 | 3.19 | 4.6571 | 131.8736 | 0.23737 |  |  | 0.046635
2013-11-28 13:30 | 1 | 28.3168 | 0.010014 | 0.48066 | 3.09 | 3.09 | 4.4967 | 127.3335 | 0.2292 |  |  | 0.04503
2013-11-28 14:00 | 0.9 | 25.4852 | 0.0090124 | 0.4326 | 3.03 | 3.03 | 4.4008 | 112.1547 | 0.20188 |  |  | 0.039662
2013-11-28 14:30 | 0.9 | 25.4852 | 0.0090124 | 0.4326 | 2.97 | 2.97 | 4.305 | 109.7142 | 0.19749 |  |  | 0.038799
2013-11-28 15:00 | 0.9 | 25.4852 | 0.0090124 | 0.4326 | 2.81 | 2.81 | 4.0506 | 103.2304 | 0.18581 |  |  | 0.036506
2013-11-28 15:30 | 0.9 | 25.4852 | 0.0090124 | 0.4326 | 2.78 | 2.78 | 4.0031 | 102.0188 | 0.18363 |  |  | 0.036077
2013-11-28 16:00 | 0.9 | 25.4852 | 0.0090124 | 0.4326 | 2.7 | 2.7 | 3.8765 | 98.7941 | 0.17783 |  |  | 0.034937
2013-11-28 16:30 | 0.9 | 25.4852 | 0.0090124 | 0.4326 | 2.65 | 2.65 | 3.7976 | 96.7835 | 0.17421 |  |  | 0.034226
2013-11-28 17:00 | 0.9 | 25.4852 | 0.0090124 | 0.4326 | 2.6 | 2.6 | 3.7189 | 94.7767 | 0.1706 |  |  | 0.033516
2013-11-28 17:30 | 0.78 | 22.0871 | 0.0078108 | 0.37492 | 2.45 | 2.45 | 3.4836 | 76.9424 | 0.1385 |  |  | 0.027209
2013-11-28 18:00 | 0.78 | 22.0871 | 0.0078108 | 0.37492 | 2.38 | 2.38 | 3.3743 | 74.5277 | 0.13415 |  |  | 0.026356
2013-11-28 18:30 | 0.78 | 22.0871 | 0.0078108 | 0.37492 | 2.31 | 2.31 | 3.2653 | 72.1201 | 0.12982 |  |  | 0.025504
2013-11-28 19:00 | 0.78 | 22.0871 | 0.0078108 | 0.37492 | 2.33 | 2.33 | 3.2964 | 72.8072 | 0.13105 |  |  | 0.025747
2013-11-28 19:30 | 0.78 | 22.0871 | 0.0078108 | 0.37492 | 2.24 | 2.24 | 3.1566 | 69.7197 | 0.1255 |  |  | 0.024655
2013-11-28 20:00 | 0.78 | 22.0871 | 0.0078108 | 0.37492 | 2.16 | 2.16 | 3.0328 | 66.9857 | 0.12057 |  |  | 0.023688
2013-11-28 20:30 | 0.78 | 22.0871 | 0.0078108 | 0.37492 | 2.05 | 2.05 | 2.8633 | 63.2429 | 0.11384 |  |  | 0.022365
2013-11-28 21:00 | 0.78 | 22.0871 | 0.0078108 | 0.37492 | 2.02 | 2.02 | 2.8173 | 62.2256 | 0.11201 |  |  | 0.022005
2013-11-28 21:30 | 0.78 | 22.0871 | 0.0078108 | 0.37492 | 1.98 | 1.98 | 2.756 | 60.8716 | 0.10957 |  |  | 0.021526
2013-11-28 22:00 | 0.78 | 22.0871 | 0.0078108 | 0.37492 | 1.92 | 1.92 | 2.6642 | 58.8456 | 0.10592 |  |  | 0.02081
2013-11-28 22:30 | 0.78 | 22.0871 | 0.0078108 | 0.37492 | 1.87 | 1.87 | 2.588 | 57.1622 | 0.10289 |  |  | 0.020215
2013-11-28 23:00 | 0.78 | 22.0871 | 0.0078108 | 0.37492 | 1.83 | 1.83 | 2.5272 | 55.8186 | 0.10047 |  |  | 0.019739
2013-11-28 23:30 | 0.78 | 22.0871 | 0.0078108 | 0.37492 | 1.81 | 1.81 | 2.4968 | 55.1479 | 0.099266 |  |  | 0.019502
2013-11-29 | 0.78 | 22.0871 | 0.0078108 | 0.37492 | 1.75 | 1.75 | 2.4059 | 53.1404 | 0.095653 | 2.1672 | 0.42577 | 0.018792 | 1.4068 | 0.2931 | 0.37492
2013-11-29 00:30 | 0.78 | 22.0871 | 0.0078108 | 0.37492 | 1.7 | 1.7 | 2.3304 | 51.4727 | 0.092651 |  |  | 0.018203
2013-11-29 01:00 | 0.78 | 22.0871 | 0.0078108 | 0.37492 | 1.64 | 1.64 | 2.2401 | 49.4779 | 0.08906 |  |  | 0.017497
2013-11-29 01:30 | 0.78 | 22.0871 | 0.0078108 | 0.37492 | 1.63 | 1.63 | 2.2251 | 49.1461 | 0.088463 |  |  | 0.01738
2013-11-29 02:00 | 0.67 | 18.9723 | 0.0067093 | 0.32204 | 1.57 | 1.57 | 2.1352 | 40.5091 | 0.072916 |  |  | 0.014325
2013-11-29 02:30 | 0.67 | 18.9723 | 0.0067093 | 0.32204 | 1.55 | 1.55 | 2.1053 | 39.9418 | 0.071895 |  |  | 0.014125
2013-11-29 03:00 | 0.67 | 18.9723 | 0.0067093 | 0.32204 | 1.51 | 1.51 | 2.0456 | 38.8095 | 0.069857 |  |  | 0.013724
2013-11-29 03:30 | 0.67 | 18.9723 | 0.0067093 | 0.32204 | 1.49 | 1.49 | 2.0158 | 38.2444 | 0.06884 |  |  | 0.013525
2013-11-29 04:00 | 0.67 | 18.9723 | 0.0067093 | 0.32204 | 1.48 | 1.48 | 2.0009 | 37.9622 | 0.068332 |  |  | 0.013425
2013-11-29 04:30 | 0.67 | 18.9723 | 0.0067093 | 0.32204 | 1.44 | 1.44 | 1.9415 | 36.8351 | 0.066303 |  |  | 0.013026
2013-11-29 05:00 | 0.67 | 18.9723 | 0.0067093 | 0.32204 | 1.39 | 1.39 | 1.8675 | 35.4307 | 0.063775 |  |  | 0.01253
2013-11-29 05:30 | 0.67 | 18.9723 | 0.0067093 | 0.32204 | 1.32 | 1.32 | 1.7643 | 33.473 | 0.060251 |  |  | 0.011837
2013-11-29 06:00 | 0.67 | 18.9723 | 0.0067093 | 0.32204 | 1.31 | 1.31 | 1.7496 | 33.1941 | 0.059749 |  |  | 0.011739
2013-11-29 06:30 | 0.67 | 18.9723 | 0.0067093 | 0.32204 | 1.28 | 1.28 | 1.7056 | 32.3589 | 0.058246 |  |  | 0.011443
2013-11-29 07:00 | 0.58 | 16.4238 | 0.005808 | 0.27878 | 1.26 | 1.26 | 1.6763 | 27.5311 | 0.049556 |  |  | 0.009736
2013-11-29 07:30 | 0.58 | 16.4238 | 0.005808 | 0.27878 | 1.21 | 1.21 | 1.6033 | 26.3318 | 0.047397 |  |  | 0.0093118
2013-11-29 08:00 | 0.58 | 16.4238 | 0.005808 | 0.27878 | 1.22 | 1.22 | 1.6179 | 26.5713 | 0.047828 |  |  | 0.0093965
2013-11-29 08:30 | 0.58 | 16.4238 | 0.005808 | 0.27878 | 1.17 | 1.17 | 1.5451 | 25.3759 | 0.045677 |  |  | 0.0089738
2013-11-29 09:00 | 0.58 | 16.4238 | 0.005808 | 0.27878 | 1.12 | 1.12 | 1.4726 | 24.1856 | 0.043534 |  |  | 0.0085528
2013-11-29 09:30 | 0.58 | 16.4238 | 0.005808 | 0.27878 | 1.13 | 1.13 | 1.4871 | 24.4232 | 0.043962 |  |  | 0.0086369
2013-11-29 10:00 | 0.58 | 16.4238 | 0.005808 | 0.27878 | 1.09 | 1.09 | 1.4293 | 23.4739 | 0.042253 |  |  | 0.0083012
2013-11-29 10:30 | 0.58 | 16.4238 | 0.005808 | 0.27878 | 1.03 | 1.03 | 1.343 | 22.0565 | 0.039702 |  |  | 0.0078
2013-11-29 11:00 | 0.58 | 16.4238 | 0.005808 | 0.27878 | 1.01 | 1.01 | 1.3143 | 21.5859 | 0.038855 |  |  | 0.0076335
2013-11-29 11:30 | 0.58 | 16.4238 | 0.005808 | 0.27878 | 1 | 1 | 1.3 | 21.3509 | 0.038432 |  |  | 0.0075504
2013-11-29 12:00 | 0.58 | 16.4238 | 0.005808 | 0.27878 | 0.97 | 0.97 | 1.2572 | 20.6474 | 0.037165 |  |  | 0.0073016
2013-11-29 12:30 | 0.58 | 16.4238 | 0.005808 | 0.27878 | 0.91 | 0.91 | 1.1719 | 19.2469 | 0.034644 |  |  | 0.0068064
2013-11-29 13:00 | 0.58 | 16.4238 | 0.005808 | 0.27878 | 0.93 | 0.93 | 1.2003 | 19.7128 | 0.035483 |  |  | 0.0069711
2013-11-29 13:30 | 0.58 | 16.4238 | 0.005808 | 0.27878 | 0.92 | 0.92 | 1.1861 | 19.4797 | 0.035064 |  |  | 0.0068887
2013-11-29 14:00 | 0.58 | 16.4238 | 0.005808 | 0.27878 | 0.9 | 0.9 | 1.1577 | 19.0144 | 0.034226 |  |  | 0.0067242
2013-11-29 14:30 | 0.58 | 16.4238 | 0.005808 | 0.27878 | 0.87 | 0.87 | 1.1154 | 18.3184 | 0.032973 |  |  | 0.006478
2013-11-29 15:00 | 0.58 | 16.4238 | 0.005808 | 0.27878 | 0.87 | 0.87 | 1.1154 | 18.3184 | 0.032973 |  |  | 0.006478
2013-11-29 15:30 | 0.58 | 16.4238 | 0.005808 | 0.27878 | 0.87 | 0.87 | 1.1154 | 18.3184 | 0.032973 |  |  | 0.006478
2013-11-29 16:00 | 0.58 | 16.4238 | 0.005808 | 0.27878 | 0.85 | 0.85 | 1.0872 | 17.8557 | 0.03214 |  |  | 0.0063144
2013-11-29 16:30 | 0.58 | 16.4238 | 0.005808 | 0.27878 | 0.82 | 0.82 | 1.0451 | 17.1637 | 0.030895 |  |  | 0.0060697
2013-11-29 17:00 | 0.58 | 16.4238 | 0.005808 | 0.27878 | 0.81 | 0.81 | 1.031 | 16.9336 | 0.030481 |  |  | 0.0059883
2013-11-29 17:30 | 0.58 | 16.4238 | 0.005808 | 0.27878 | 0.79 | 0.79 | 1.0031 | 16.4743 | 0.029654 |  |  | 0.0058259
2013-11-29 18:00 | 0.58 | 16.4238 | 0.005808 | 0.27878 | 0.77 | 0.77 | 0.97518 | 16.0161 | 0.028829 |  |  | 0.0056638
2013-11-29 18:30 | 0.58 | 16.4238 | 0.005808 | 0.27878 | 0.76 | 0.76 | 0.96125 | 15.7874 | 0.028417 |  |  | 0.005583
2013-11-29 19:00 | 0.58 | 16.4238 | 0.005808 | 0.27878 | 0.75 | 0.75 | 0.94735 | 15.5591 | 0.028006 |  |  | 0.0055022
2013-11-29 19:30 | 0.58 | 16.4238 | 0.005808 | 0.27878 | 0.74 | 0.74 | 0.93347 | 15.331 | 0.027596 |  |  | 0.0054216
2013-11-29 20:00 | 0.58 | 16.4238 | 0.005808 | 0.27878 | 0.77 | 0.77 | 0.97518 | 16.0161 | 0.028829 |  |  | 0.0056638
2013-11-29 20:30 | 0.58 | 16.4238 | 0.005808 | 0.27878 | 0.68 | 0.68 | 0.85056 | 13.9693 | 0.025145 |  |  | 0.00494
2013-11-29 21:00 | 0.58 | 16.4238 | 0.005808 | 0.27878 | 0.69 | 0.69 | 0.86433 | 14.1955 | 0.025552 |  |  | 0.00502
2013-11-29 21:30 | 0.58 | 16.4238 | 0.005808 | 0.27878 | 0.68 | 0.68 | 0.85056 | 13.9693 | 0.025145 |  |  | 0.00494
2013-11-29 22:00 | 0.58 | 16.4238 | 0.005808 | 0.27878 | 0.67 | 0.67 | 0.83681 | 13.7435 | 0.024738 |  |  | 0.0048602
2013-11-29 22:30 | 0.49 | 13.8753 | 0.0049068 | 0.23552 | 0.69 | 0.69 | 0.86433 | 11.9927 | 0.021587 |  |  | 0.004241
2013-11-29 23:00 | 0.49 | 13.8753 | 0.0049068 | 0.23552 | 0.67 | 0.67 | 0.83681 | 11.6109 | 0.0209 |  |  | 0.004106
2013-11-29 23:30 | 0.49 | 13.8753 | 0.0049068 | 0.23552 | 0.66 | 0.66 | 0.82308 | 11.4204 | 0.020557 |  |  | 0.0040387
2013-11-30 | 0.49 | 13.8753 | 0.0049068 | 0.23552 | 0.63 | 0.63 | 0.78202 | 10.8507 | 0.019531 | 0.71102 | 0.13969 | 0.0038372 | 0.62161 | 0.22501 | 0.23552
2013-11-30 00:30 | 0.49 | 13.8753 | 0.0049068 | 0.23552 | 0.6 | 0.6 | 0.74116 | 10.2837 | 0.018511 |  |  | 0.0036367
2013-11-30 01:00 | 0.49 | 13.8753 | 0.0049068 | 0.23552 | 0.62 | 0.62 | 0.76838 | 10.6614 | 0.019191 |  |  | 0.0037702
2013-11-30 01:30 | 0.49 | 13.8753 | 0.0049068 | 0.23552 | 0.62 | 0.62 | 0.76838 | 10.6614 | 0.019191 |  |  | 0.0037702
2013-11-30 02:00 | 0.49 | 13.8753 | 0.0049068 | 0.23552 | 0.62 | 0.62 | 0.76838 | 10.6614 | 0.019191 |  |  | 0.0037702
2013-11-30 02:30 | 0.49 | 13.8753 | 0.0049068 | 0.23552 | 0.61 | 0.61 | 0.75476 | 10.4724 | 0.01885 |  |  | 0.0037034
2013-11-30 03:00 | 0.49 | 13.8753 | 0.0049068 | 0.23552 | 0.59 | 0.59 | 0.72758 | 10.0954 | 0.018172 |  |  | 0.0035701
2013-11-30 03:30 | 0.49 | 13.8753 | 0.0049068 | 0.23552 | 0.59 | 0.59 | 0.72758 | 10.0954 | 0.018172 |  |  | 0.0035701
2013-11-30 04:00 | 0.49 | 13.8753 | 0.0049068 | 0.23552 | 0.56 | 0.56 | 0.68699 | 9.5322 | 0.017158 |  |  | 0.0033709
2013-11-30 04:30 | 0.42 | 11.8931 | 0.0042058 | 0.20188 | 0.56 | 0.56 | 0.68699 | 8.1704 | 0.014707 |  |  | 0.0028893
2013-11-30 05:00 | 0.42 | 11.8931 | 0.0042058 | 0.20188 | 0.57 | 0.57 | 0.7005 | 8.3311 | 0.014996 |  |  | 0.0029461
2013-11-30 05:30 | 0.42 | 11.8931 | 0.0042058 | 0.20188 | 0.54 | 0.54 | 0.66005 | 7.85 | 0.01413 |  |  | 0.002776
2013-11-30 06:00 | 0.42 | 11.8931 | 0.0042058 | 0.20188 | 0.58 | 0.58 | 0.71403 | 8.492 | 0.015286 |  |  | 0.0030031
2013-11-30 06:30 | 0.42 | 11.8931 | 0.0042058 | 0.20188 | 0.53 | 0.53 | 0.64662 | 7.6903 | 0.013842 |  |  | 0.0027195
2013-11-30 07:00 | 0.42 | 11.8931 | 0.0042058 | 0.20188 | 0.53 | 0.53 | 0.64662 | 7.6903 | 0.013842 |  |  | 0.0027195
2013-11-30 07:30 | 0.42 | 11.8931 | 0.0042058 | 0.20188 | 0.53 | 0.53 | 0.64662 | 7.6903 | 0.013842 |  |  | 0.0027195
2013-11-30 08:00 | 0.42 | 11.8931 | 0.0042058 | 0.20188 | 0.53 | 0.53 | 0.64662 | 7.6903 | 0.013842 |  |  | 0.0027195
2013-11-30 08:30 | 0.42 | 11.8931 | 0.0042058 | 0.20188 | 0.52 | 0.52 | 0.63321 | 7.5308 | 0.013555 |  |  | 0.0026632
2013-11-30 09:00 | 0.42 | 11.8931 | 0.0042058 | 0.20188 | 0.49 | 0.49 | 0.59314 | 7.0543 | 0.012698 |  |  | 0.0024946
2013-11-30 09:30 | 0.42 | 11.8931 | 0.0042058 | 0.20188 | 0.52 | 0.52 | 0.63321 | 7.5308 | 0.013555 |  |  | 0.0026632
2013-11-30 10:00 | 0.42 | 11.8931 | 0.0042058 | 0.20188 | 0.5 | 0.5 | 0.60647 | 7.2128 | 0.012983 |  |  | 0.0025507
2013-11-30 10:30 | 0.42 | 11.8931 | 0.0042058 | 0.20188 | 0.5 | 0.5 | 0.60647 | 7.2128 | 0.012983 |  |  | 0.0025507
2013-11-30 11:00 | 0.42 | 11.8931 | 0.0042058 | 0.20188 | 0.49 | 0.49 | 0.59314 | 7.0543 | 0.012698 |  |  | 0.0024946
2013-11-30 11:30 | 0.49 | 13.8753 | 0.0049068 | 0.23552 | 0.48 | 0.48 | 0.57984 | 8.0454 | 0.014482 |  |  | 0.0028451
2013-11-30 12:00 | 0.42 | 11.8931 | 0.0042058 | 0.20188 | 0.47 | 0.47 | 0.56657 | 6.7382 | 0.012129 |  |  | 0.0023829
2013-11-30 12:30 | 0.49 | 13.8753 | 0.0049068 | 0.23552 | 0.47 | 0.47 | 0.56657 | 7.8613 | 0.01415 |  |  | 0.00278
2013-11-30 13:00 | 0.49 | 13.8753 | 0.0049068 | 0.23552 | 0.47 | 0.47 | 0.56657 | 7.8613 | 0.01415 |  |  | 0.00278
2013-11-30 13:30 | 0.49 | 13.8753 | 0.0049068 | 0.23552 | 0.47 | 0.47 | 0.56657 | 7.8613 | 0.01415 |  |  | 0.00278
2013-11-30 14:00 | 0.49 | 13.8753 | 0.0049068 | 0.23552 | 0.45 | 0.45 | 0.5401 | 7.4941 | 0.013489 |  |  | 0.0026502
2013-11-30 14:30 | 0.49 | 13.8753 | 0.0049068 | 0.23552 | 0.46 | 0.46 | 0.55332 | 7.6775 | 0.013819 |  |  | 0.002715
2013-11-30 15:00 | 0.49 | 13.8753 | 0.0049068 | 0.23552 | 0.44 | 0.44 | 0.52692 | 7.3111 | 0.01316 |  |  | 0.0025855
2013-11-30 15:30 | 0.49 | 13.8753 | 0.0049068 | 0.23552 | 0.45 | 0.45 | 0.5401 | 7.4941 | 0.013489 |  |  | 0.0026502
2013-11-30 16:00 | 0.49 | 13.8753 | 0.0049068 | 0.23552 | 0.46 | 0.46 | 0.55332 | 7.6775 | 0.013819 |  |  | 0.002715
2013-11-30 16:30 | 0.49 | 13.8753 | 0.0049068 | 0.23552 | 0.46 | 0.46 | 0.55332 | 7.6775 | 0.013819 |  |  | 0.002715
2013-11-30 17:00 | 0.49 | 13.8753 | 0.0049068 | 0.23552 | 0.46 | 0.46 | 0.55332 | 7.6775 | 0.013819 |  |  | 0.002715
2013-11-30 17:30 | 0.49 | 13.8753 | 0.0049068 | 0.23552 | 0.46 | 0.46 | 0.55332 | 7.6775 | 0.013819 |  |  | 0.002715
2013-11-30 18:00 | 0.49 | 13.8753 | 0.0049068 | 0.23552 | 0.48 | 0.48 | 0.57984 | 8.0454 | 0.014482 |  |  | 0.0028451
2013-11-30 18:30 | 0.49 | 13.8753 | 0.0049068 | 0.23552 | 0.47 | 0.47 | 0.56657 | 7.8613 | 0.01415 |  |  | 0.00278
2013-11-30 19:00 | 0.49 | 13.8753 | 0.0049068 | 0.23552 | 0.46 | 0.46 | 0.55332 | 7.6775 | 0.013819 |  |  | 0.002715
2013-11-30 19:30 | 0.49 | 13.8753 | 0.0049068 | 0.23552 | 0.49 | 0.49 | 0.59314 | 8.23 | 0.014814 |  |  | 0.0029104
2013-11-30 20:00 | 0.49 | 13.8753 | 0.0049068 | 0.23552 | 0.46 | 0.46 | 0.55332 | 7.6775 | 0.013819 |  |  | 0.002715
2013-11-30 20:30 | 0.49 | 13.8753 | 0.0049068 | 0.23552 | 0.45 | 0.45 | 0.5401 | 7.4941 | 0.013489 |  |  | 0.0026502
2013-11-30 21:00 | 0.49 | 13.8753 | 0.0049068 | 0.23552 | 0.47 | 0.47 | 0.56657 | 7.8613 | 0.01415 |  |  | 0.00278
2013-11-30 21:30 | 0.49 | 13.8753 | 0.0049068 | 0.23552 | 0.48 | 0.48 | 0.57984 | 8.0454 | 0.014482 |  |  | 0.0028451
2013-11-30 22:00 | 0.49 | 13.8753 | 0.0049068 | 0.23552 | 0.47 | 0.47 | 0.56657 | 7.8613 | 0.01415 |  |  | 0.00278
2013-11-30 22:30 | 0.49 | 13.8753 | 0.0049068 | 0.23552 | 0.49 | 0.49 | 0.59314 | 8.23 | 0.014814 |  |  | 0.0029104
2013-11-30 23:00 | 0.49 | 13.8753 | 0.0049068 | 0.23552 | 0.48 | 0.48 | 0.57984 | 8.0454 | 0.014482 |  |  | 0.0028451
2013-11-30 23:30 | 0.49 | 13.8753 | 0.0049068 | 0.23552 | 0.5 | 0.5 | 0.60647 | 8.4149 | 0.015147 |  |  | 0.0029758
2013-12-01 | 0.49 | 13.8753 | 0.0049068 | 0.23552 | 0.48 | 0.48 | 0.57984 | 8.0454 | 0.014482 | 0.73804 | 0.145 | 0.0028451 | 0.632 | 0.22922 | 0.23552
2013-12-01 00:30 | 0.49 | 13.8753 | 0.0049068 | 0.23552 | 0.49 | 0.49 | 0.59314 | 8.23 | 0.014814 |  |  | 0.0029104
2013-12-01 01:00 | 0.49 | 13.8753 | 0.0049068 | 0.23552 | 0.5 | 0.5 | 0.60647 | 8.4149 | 0.015147 |  |  | 0.0029758
2013-12-01 01:30 | 0.49 | 13.8753 | 0.0049068 | 0.23552 | 0.5 | 0.5 | 0.60647 | 8.4149 | 0.015147 |  |  | 0.0029758
2013-12-01 02:00 | 0.49 | 13.8753 | 0.0049068 | 0.23552 | 0.49 | 0.49 | 0.59314 | 8.23 | 0.014814 |  |  | 0.0029104
2013-12-01 02:30 | 0.49 | 13.8753 | 0.0049068 | 0.23552 | 0.5 | 0.5 | 0.60647 | 8.4149 | 0.015147 |  |  | 0.0029758
2013-12-01 03:00 | 0.49 | 13.8753 | 0.0049068 | 0.23552 | 0.51 | 0.51 | 0.61983 | 8.6003 | 0.01548 |  |  | 0.0030413
2013-12-01 03:30 | 0.49 | 13.8753 | 0.0049068 | 0.23552 | 0.5 | 0.5 | 0.60647 | 8.4149 | 0.015147 |  |  | 0.0029758
2013-12-01 04:00 | 0.49 | 13.8753 | 0.0049068 | 0.23552 | 0.51 | 0.51 | 0.61983 | 8.6003 | 0.01548 |  |  | 0.0030413
2013-12-01 04:30 | 0.49 | 13.8753 | 0.0049068 | 0.23552 | 0.5 | 0.5 | 0.60647 | 8.4149 | 0.015147 |  |  | 0.0029758
2013-12-01 05:00 | 0.42 | 11.8931 | 0.0042058 | 0.20188 | 0.5 | 0.5 | 0.60647 | 7.2128 | 0.012983 |  |  | 0.0025507
2013-12-01 05:30 | 0.49 | 13.8753 | 0.0049068 | 0.23552 | 0.51 | 0.51 | 0.61983 | 8.6003 | 0.01548 |  |  | 0.0030413
2013-12-01 06:00 | 0.49 | 13.8753 | 0.0049068 | 0.23552 | 0.51 | 0.51 | 0.61983 | 8.6003 | 0.01548 |  |  | 0.0030413
2013-12-01 06:30 | 0.42 | 11.8931 | 0.0042058 | 0.20188 | 0.51 | 0.51 | 0.61983 | 7.3717 | 0.013269 |  |  | 0.0026069
2013-12-01 07:00 | 0.42 | 11.8931 | 0.0042058 | 0.20188 | 0.5 | 0.5 | 0.60647 | 7.2128 | 0.012983 |  |  | 0.0025507
2013-12-01 07:30 | 0.42 | 11.8931 | 0.0042058 | 0.20188 | 0.51 | 0.51 | 0.61983 | 7.3717 | 0.013269 |  |  | 0.0026069
2013-12-01 08:00 | 0.42 | 11.8931 | 0.0042058 | 0.20188 | 0.5 | 0.5 | 0.60647 | 7.2128 | 0.012983 |  |  | 0.0025507
2013-12-01 08:30 | 0.42 | 11.8931 | 0.0042058 | 0.20188 | 0.5 | 0.5 | 0.60647 | 7.2128 | 0.012983 |  |  | 0.0025507
2013-12-01 09:00 | 0.42 | 11.8931 | 0.0042058 | 0.20188 | 0.5 | 0.5 | 0.60647 | 7.2128 | 0.012983 |  |  | 0.0025507
2013-12-01 09:30 | 0.42 | 11.8931 | 0.0042058 | 0.20188 | 0.52 | 0.52 | 0.63321 | 7.5308 | 0.013555 |  |  | 0.0026632
2013-12-01 10:00 | 0.42 | 11.8931 | 0.0042058 | 0.20188 | 0.49 | 0.49 | 0.59314 | 7.0543 | 0.012698 |  |  | 0.0024946
2013-12-01 10:30 | 0.49 | 13.8753 | 0.0049068 | 0.23552 | 0.49 | 0.49 | 0.59314 | 8.23 | 0.014814 |  |  | 0.0029104
2013-12-01 11:00 | 0.49 | 13.8753 | 0.0049068 | 0.23552 | 0.52 | 0.52 | 0.63321 | 8.7859 | 0.015815 |  |  | 0.003107
2013-12-01 11:30 | 0.49 | 13.8753 | 0.0049068 | 0.23552 | 0.49 | 0.49 | 0.59314 | 8.23 | 0.014814 |  |  | 0.0029104
2013-12-01 12:00 | 0.49 | 13.8753 | 0.0049068 | 0.23552 | 0.5 | 0.5 | 0.60647 | 8.4149 | 0.015147 |  |  | 0.0029758
2013-12-01 12:30 | 0.49 | 13.8753 | 0.0049068 | 0.23552 | 0.48 | 0.48 | 0.57984 | 8.0454 | 0.014482 |  |  | 0.0028451
2013-12-01 13:00 | 0.49 | 13.8753 | 0.0049068 | 0.23552 | 0.49 | 0.49 | 0.59314 | 8.23 | 0.014814 |  |  | 0.0029104
2013-12-01 13:30 | 0.49 | 13.8753 | 0.0049068 | 0.23552 | 0.47 | 0.47 | 0.56657 | 7.8613 | 0.01415 |  |  | 0.00278
2013-12-01 14:00 | 0.49 | 13.8753 | 0.0049068 | 0.23552 | 0.49 | 0.49 | 0.59314 | 8.23 | 0.014814 |  |  | 0.0029104
2013-12-01 14:30 | 0.49 | 13.8753 | 0.0049068 | 0.23552 | 0.49 | 0.49 | 0.59314 | 8.23 | 0.014814 |  |  | 0.0029104
2013-12-01 15:00 | 0.49 | 13.8753 | 0.0049068 | 0.23552 | 0.5 | 0.5 | 0.60647 | 8.4149 | 0.015147 |  |  | 0.0029758
2013-12-01 15:30 | 0.49 | 13.8753 | 0.0049068 | 0.23552 | 0.51 | 0.51 | 0.61983 | 8.6003 | 0.01548 |  |  | 0.0030413
2013-12-01 16:00 | 0.49 | 13.8753 | 0.0049068 | 0.23552 | 0.52 | 0.52 | 0.63321 | 8.7859 | 0.015815 |  |  | 0.003107
2013-12-01 16:30 | 0.49 | 13.8753 | 0.0049068 | 0.23552 | 0.51 | 0.51 | 0.61983 | 8.6003 | 0.01548 |  |  | 0.0030413
2013-12-01 17:00 | 0.49 | 13.8753 | 0.0049068 | 0.23552 | 0.51 | 0.51 | 0.61983 | 8.6003 | 0.01548 |  |  | 0.0030413
2013-12-01 17:30 | 0.49 | 13.8753 | 0.0049068 | 0.23552 | 0.5 | 0.5 | 0.60647 | 8.4149 | 0.015147 |  |  | 0.0029758
2013-12-01 18:00 | 0.49 | 13.8753 | 0.0049068 | 0.23552 | 0.53 | 0.53 | 0.64662 | 8.972 | 0.01615 |  |  | 0.0031728
2013-12-01 18:30 | 0.49 | 13.8753 | 0.0049068 | 0.23552 | 0.52 | 0.52 | 0.63321 | 8.7859 | 0.015815 |  |  | 0.003107
2013-12-01 19:00 | 0.49 | 13.8753 | 0.0049068 | 0.23552 | 0.54 | 0.54 | 0.66005 | 9.1584 | 0.016485 |  |  | 0.0032387
2013-12-01 19:30 | 0.49 | 13.8753 | 0.0049068 | 0.23552 | 0.54 | 0.54 | 0.66005 | 9.1584 | 0.016485 |  |  | 0.0032387
2013-12-01 20:00 | 0.49 | 13.8753 | 0.0049068 | 0.23552 | 0.56 | 0.56 | 0.68699 | 9.5322 | 0.017158 |  |  | 0.0033709
2013-12-01 20:30 | 0.49 | 13.8753 | 0.0049068 | 0.23552 | 0.57 | 0.57 | 0.7005 | 9.7196 | 0.017495 |  |  | 0.0034372
2013-12-01 21:00 | 0.49 | 13.8753 | 0.0049068 | 0.23552 | 0.59 | 0.59 | 0.72758 | 10.0954 | 0.018172 |  |  | 0.0035701
2013-12-01 21:30 | 0.49 | 13.8753 | 0.0049068 | 0.23552 | 0.58 | 0.58 | 0.71403 | 9.9073 | 0.017833 |  |  | 0.0035036
2013-12-01 22:00 | 0.49 | 13.8753 | 0.0049068 | 0.23552 | 0.6 | 0.6 | 0.74116 | 10.2837 | 0.018511 |  |  | 0.0036367
2013-12-01 22:30 | 0.49 | 13.8753 | 0.0049068 | 0.23552 | 0.64 | 0.64 | 0.79569 | 11.0403 | 0.019873 |  |  | 0.0039042
2013-12-01 23:00 | 0.49 | 13.8753 | 0.0049068 | 0.23552 | 0.61 | 0.61 | 0.75476 | 10.4724 | 0.01885 |  |  | 0.0037034
2013-12-01 23:30 | 0.49 | 13.8753 | 0.0049068 | 0.23552 | 0.63 | 0.63 | 0.78202 | 10.8507 | 0.019531 |  |  | 0.0038372
2013-12-02 | 0.49 | 13.8753 | 0.0049068 | 0.23552 | 0.61 | 0.61 | 0.75476 | 10.4724 | 0.01885 | 1.4174 | 0.27847 | 0.0037034 | 1.1882 | 0.23412 | 0.23552
2013-12-02 00:30 | 0.49 | 13.8753 | 0.0049068 | 0.23552 | 0.7 | 0.7 | 0.87811 | 12.1841 | 0.021931 |  |  | 0.0043087
2013-12-02 01:00 | 0.49 | 13.8753 | 0.0049068 | 0.23552 | 0.67 | 0.67 | 0.83681 | 11.6109 | 0.0209 |  |  | 0.004106
2013-12-02 01:30 | 0.49 | 13.8753 | 0.0049068 | 0.23552 | 0.69 | 0.69 | 0.86433 | 11.9927 | 0.021587 |  |  | 0.004241
2013-12-02 02:00 | 0.49 | 13.8753 | 0.0049068 | 0.23552 | 0.71 | 0.71 | 0.89192 | 12.3757 | 0.022276 |  |  | 0.0043765
2013-12-02 02:30 | 0.49 | 13.8753 | 0.0049068 | 0.23552 | 0.71 | 0.71 | 0.89192 | 12.3757 | 0.022276 |  |  | 0.0043765
2013-12-02 03:00 | 0.49 | 13.8753 | 0.0049068 | 0.23552 | 0.69 | 0.69 | 0.86433 | 11.9927 | 0.021587 |  |  | 0.004241
2013-12-02 03:30 | 0.49 | 13.8753 | 0.0049068 | 0.23552 | 0.73 | 0.73 | 0.9196 | 12.7597 | 0.022967 |  |  | 0.0045123
2013-12-02 04:00 | 0.49 | 13.8753 | 0.0049068 | 0.23552 | 0.75 | 0.75 | 0.94735 | 13.1447 | 0.023661 |  |  | 0.0046484
2013-12-02 04:30 | 0.49 | 13.8753 | 0.0049068 | 0.23552 | 0.76 | 0.76 | 0.96125 | 13.3376 | 0.024008 |  |  | 0.0047167
2013-12-02 05:00 | 0.42 | 11.8931 | 0.0042058 | 0.20188 | 0.79 | 0.79 | 1.0031 | 11.9296 | 0.021473 |  |  | 0.0042187
2013-12-02 05:30 | 0.49 | 13.8753 | 0.0049068 | 0.23552 | 0.78 | 0.78 | 0.98912 | 13.7242 | 0.024704 |  |  | 0.0048534
2013-12-02 06:00 | 0.49 | 13.8753 | 0.0049068 | 0.23552 | 0.78 | 0.78 | 0.98912 | 13.7242 | 0.024704 |  |  | 0.0048534
2013-12-02 06:30 | 0.49 | 13.8753 | 0.0049068 | 0.23552 | 0.81 | 0.81 | 1.031 | 14.306 | 0.025751 |  |  | 0.0050591
2013-12-02 07:00 | 0.49 | 13.8753 | 0.0049068 | 0.23552 | 0.78 | 0.78 | 0.98912 | 13.7242 | 0.024704 |  |  | 0.0048534
2013-12-02 07:30 | 0.49 | 13.8753 | 0.0049068 | 0.23552 | 0.81 | 0.81 | 1.031 | 14.306 | 0.025751 |  |  | 0.0050591
2013-12-02 08:00 | 0.49 | 13.8753 | 0.0049068 | 0.23552 | 0.78 | 0.78 | 0.98912 | 13.7242 | 0.024704 |  |  | 0.0048534
2013-12-02 08:30 | 0.49 | 13.8753 | 0.0049068 | 0.23552 | 0.79 | 0.79 | 1.0031 | 13.9179 | 0.025052 |  |  | 0.0049219
2013-12-02 09:00 | 0.49 | 13.8753 | 0.0049068 | 0.23552 | 0.78 | 0.78 | 0.98912 | 13.7242 | 0.024704 |  |  | 0.0048534
2013-12-02 09:30 | 0.49 | 13.8753 | 0.0049068 | 0.23552 | 0.88 | 0.88 | 1.1295 | 15.6717 | 0.028209 |  |  | 0.005542
2013-12-02 10:00 | 0.49 | 13.8753 | 0.0049068 | 0.23552 | 0.76 | 0.76 | 0.96125 | 13.3376 | 0.024008 |  |  | 0.0047167
2013-12-02 10:30 | 0.49 | 13.8753 | 0.0049068 | 0.23552 | 0.77 | 0.77 | 0.97518 | 13.5308 | 0.024355 |  |  | 0.004785
2013-12-02 11:00 | 0.49 | 13.8753 | 0.0049068 | 0.23552 | 0.78 | 0.78 | 0.98912 | 13.7242 | 0.024704 |  |  | 0.0048534
2013-12-02 11:30 | 0.49 | 13.8753 | 0.0049068 | 0.23552 | 0.78 | 0.78 | 0.98912 | 13.7242 | 0.024704 |  |  | 0.0048534
2013-12-02 12:00 | 0.49 | 13.8753 | 0.0049068 | 0.23552 | 0.77 | 0.77 | 0.97518 | 13.5308 | 0.024355 |  |  | 0.004785
2013-12-02 12:30 | 0.49 | 13.8753 | 0.0049068 | 0.23552 | 0.75 | 0.75 | 0.94735 | 13.1447 | 0.023661 |  |  | 0.0046484
2013-12-02 13:00 | 0.49 | 13.8753 | 0.0049068 | 0.23552 | 0.77 | 0.77 | 0.97518 | 13.5308 | 0.024355 |  |  | 0.004785
2013-12-02 13:30 | 0.49 | 13.8753 | 0.0049068 | 0.23552 | 0.98 | 0.98 | 1.2714 | 17.6414 | 0.031755 |  |  | 0.0062386
2013-12-02 14:00 | 0.49 | 13.8753 | 0.0049068 | 0.23552 | 0.97 | 0.97 | 1.2572 | 17.4435 | 0.031398 |  |  | 0.0061686
2013-12-02 14:30 | 0.49 | 13.8753 | 0.0049068 | 0.23552 | 5.29 | 5.29 | 8.1235 | 112.716 | 0.20289 |  |  | 0.03986
2013-12-02 15:00 | 0.49 | 13.8753 | 0.0049068 | 0.23552 | 1.51 | 1.51 | 2.0456 | 28.383 | 0.051089 |  |  | 0.010037
2013-12-02 15:30 | 0.49 | 13.8753 | 0.0049068 | 0.23552 | 1.27 | 1.27 | 1.6909 | 23.4622 | 0.042232 |  |  | 0.008297
2013-12-02 16:00 | 0.49 | 13.8753 | 0.0049068 | 0.23552 | 1.04 | 1.04 | 1.3573 | 18.8331 | 0.0339 |  |  | 0.00666
2013-12-02 16:30 | 0.49 | 13.8753 | 0.0049068 | 0.23552 | 0.9 | 0.9 | 1.1577 | 16.0639 | 0.028915 |  |  | 0.0056808
2013-12-02 17:00 | 0.49 | 13.8753 | 0.0049068 | 0.23552 | 0.86 | 0.86 | 1.1013 | 15.2803 | 0.027505 |  |  | 0.0054037
2013-12-02 17:30 | 0.49 | 13.8753 | 0.0049068 | 0.23552 | 0.84 | 0.84 | 1.0731 | 14.8899 | 0.026802 |  |  | 0.0052656
2013-12-02 18:00 | 0.49 | 13.8753 | 0.0049068 | 0.23552 | 0.82 | 0.82 | 1.0451 | 14.5004 | 0.026101 |  |  | 0.0051278
2013-12-02 18:30 | 0.49 | 13.8753 | 0.0049068 | 0.23552 | 0.79 | 0.79 | 1.0031 | 13.9179 | 0.025052 |  |  | 0.0049219
2013-12-02 19:00 | 0.49 | 13.8753 | 0.0049068 | 0.23552 | 0.79 | 0.79 | 1.0031 | 13.9179 | 0.025052 |  |  | 0.0049219
2013-12-02 19:30 | 0.49 | 13.8753 | 0.0049068 | 0.23552 | 0.82 | 0.82 | 1.0451 | 14.5004 | 0.026101 |  |  | 0.0051278
2013-12-02 20:00 | 0.49 | 13.8753 | 0.0049068 | 0.23552 | 0.82 | 0.82 | 1.0451 | 14.5004 | 0.026101 |  |  | 0.0051278
2013-12-02 20:30 | 0.49 | 13.8753 | 0.0049068 | 0.23552 | 0.81 | 0.81 | 1.031 | 14.306 | 0.025751 |  |  | 0.0050591
2013-12-02 21:00 | 0.49 | 13.8753 | 0.0049068 | 0.23552 | 0.81 | 0.81 | 1.031 | 14.306 | 0.025751 |  |  | 0.0050591
2013-12-02 21:30 | 0.49 | 13.8753 | 0.0049068 | 0.23552 | 0.8 | 0.8 | 1.0171 | 14.1118 | 0.025401 |  |  | 0.0049904
2013-12-02 22:00 | 0.49 | 13.8753 | 0.0049068 | 0.23552 | 0.78 | 0.78 | 0.98912 | 13.7242 | 0.024704 |  |  | 0.0048534
2013-12-02 22:30 | 0.42 | 11.8931 | 0.0042058 | 0.20188 | 0.77 | 0.77 | 0.97518 | 11.5978 | 0.020876 |  |  | 0.0041014
2013-12-02 23:00 | 0.49 | 13.8753 | 0.0049068 | 0.23552 | 0.77 | 0.77 | 0.97518 | 13.5308 | 0.024355 |  |  | 0.004785
2013-12-02 23:30 | 0.49 | 13.8753 | 0.0049068 | 0.23552 | 0.81 | 0.81 | 1.031 | 14.306 | 0.025751 |  |  | 0.0050591
2013-12-03 | 0.49 | 13.8753 | 0.0049068 | 0.23552 | 0.82 | 0.82 | 1.0451 | 14.5004 | 0.026101 | 1.0146 | 0.19933 | 0.0051278 | 0.92953 | 0.2145 | 0.23552
2013-12-03 00:30 | 0.49 | 13.8753 | 0.0049068 | 0.23552 | 0.81 | 0.81 | 1.031 | 14.306 | 0.025751 |  |  | 0.0050591
2013-12-03 01:00 | 0.49 | 13.8753 | 0.0049068 | 0.23552 | 0.81 | 0.81 | 1.031 | 14.306 | 0.025751 |  |  | 0.0050591
2013-12-03 01:30 | 0.42 | 11.8931 | 0.0042058 | 0.20188 | 0.79 | 0.79 | 1.0031 | 11.9296 | 0.021473 |  |  | 0.0042187
2013-12-03 02:00 | 0.42 | 11.8931 | 0.0042058 | 0.20188 | 0.78 | 0.78 | 0.98912 | 11.7636 | 0.021175 |  |  | 0.00416
2013-12-03 02:30 | 0.42 | 11.8931 | 0.0042058 | 0.20188 | 0.8 | 0.8 | 1.0171 | 12.0959 | 0.021773 |  |  | 0.0042775
2013-12-03 03:00 | 0.42 | 11.8931 | 0.0042058 | 0.20188 | 0.79 | 0.79 | 1.0031 | 11.9296 | 0.021473 |  |  | 0.0042187
2013-12-03 03:30 | 0.49 | 13.8753 | 0.0049068 | 0.23552 | 0.78 | 0.78 | 0.98912 | 13.7242 | 0.024704 |  |  | 0.0048534
2013-12-03 04:00 | 0.49 | 13.8753 | 0.0049068 | 0.23552 | 0.77 | 0.77 | 0.97518 | 13.5308 | 0.024355 |  |  | 0.004785
2013-12-03 04:30 | 0.42 | 11.8931 | 0.0042058 | 0.20188 | 0.76 | 0.76 | 0.96125 | 11.4323 | 0.020578 |  |  | 0.0040428
2013-12-03 05:00 | 0.49 | 13.8753 | 0.0049068 | 0.23552 | 0.76 | 0.76 | 0.96125 | 13.3376 | 0.024008 |  |  | 0.0047167
2013-12-03 05:30 | 0.42 | 11.8931 | 0.0042058 | 0.20188 | 0.75 | 0.75 | 0.94735 | 11.2669 | 0.02028 |  |  | 0.0039844
2013-12-03 06:00 | 0.42 | 11.8931 | 0.0042058 | 0.20188 | 0.73 | 0.73 | 0.9196 | 10.9369 | 0.019686 |  |  | 0.0038677
2013-12-03 06:30 | 0.42 | 11.8931 | 0.0042058 | 0.20188 | 0.73 | 0.73 | 0.9196 | 10.9369 | 0.019686 |  |  | 0.0038677
2013-12-03 07:00 | 0.42 | 11.8931 | 0.0042058 | 0.20188 | 0.75 | 0.75 | 0.94735 | 11.2669 | 0.02028 |  |  | 0.0039844
2013-12-03 07:30 | 0.42 | 11.8931 | 0.0042058 | 0.20188 | 0.76 | 0.76 | 0.96125 | 11.4323 | 0.020578 |  |  | 0.0040428
2013-12-03 08:00 | 0.42 | 11.8931 | 0.0042058 | 0.20188 | 0.74 | 0.74 | 0.93347 | 11.1018 | 0.019983 |  |  | 0.003926
2013-12-03 08:30 | 0.49 | 13.8753 | 0.0049068 | 0.23552 | 0.74 | 0.74 | 0.93347 | 12.9521 | 0.023314 |  |  | 0.0045803
2013-12-03 09:00 | 0.42 | 11.8931 | 0.0042058 | 0.20188 | 0.75 | 0.75 | 0.94735 | 11.2669 | 0.02028 |  |  | 0.0039844
2013-12-03 09:30 | 0.42 | 11.8931 | 0.0042058 | 0.20188 | 0.73 | 0.73 | 0.9196 | 10.9369 | 0.019686 |  |  | 0.0038677
2013-12-03 10:00 | 0.42 | 11.8931 | 0.0042058 | 0.20188 | 0.73 | 0.73 | 0.9196 | 10.9369 | 0.019686 |  |  | 0.0038677
2013-12-03 10:30 | 0.42 | 11.8931 | 0.0042058 | 0.20188 | 0.72 | 0.72 | 0.90575 | 10.7722 | 0.01939 |  |  | 0.0038094
2013-12-03 11:00 | 0.42 | 11.8931 | 0.0042058 | 0.20188 | 0.72 | 0.72 | 0.90575 | 10.7722 | 0.01939 |  |  | 0.0038094
2013-12-03 11:30 | 0.49 | 13.8753 | 0.0049068 | 0.23552 | 0.69 | 0.69 | 0.86433 | 11.9927 | 0.021587 |  |  | 0.004241
2013-12-03 12:00 | 0.42 | 11.8931 | 0.0042058 | 0.20188 | 0.72 | 0.72 | 0.90575 | 10.7722 | 0.01939 |  |  | 0.0038094
2013-12-03 12:30 | 0.49 | 13.8753 | 0.0049068 | 0.23552 | 0.7 | 0.7 | 0.87811 | 12.1841 | 0.021931 |  |  | 0.0043087
2013-12-03 13:00 | 0.49 | 13.8753 | 0.0049068 | 0.23552 | 0.7 | 0.7 | 0.87811 | 12.1841 | 0.021931 |  |  | 0.0043087
2013-12-03 13:30 | 0.49 | 13.8753 | 0.0049068 | 0.23552 | 0.72 | 0.72 | 0.90575 | 12.5675 | 0.022622 |  |  | 0.0044443
2013-12-03 14:00 | 0.49 | 13.8753 | 0.0049068 | 0.23552 | 0.69 | 0.69 | 0.86433 | 11.9927 | 0.021587 |  |  | 0.004241
2013-12-03 14:30 | 0.49 | 13.8753 | 0.0049068 | 0.23552 | 0.72 | 0.72 | 0.90575 | 12.5675 | 0.022622 |  |  | 0.0044443
2013-12-03 15:00 | 0.49 | 13.8753 | 0.0049068 | 0.23552 | 0.7 | 0.7 | 0.87811 | 12.1841 | 0.021931 |  |  | 0.0043087
2013-12-03 15:30 | 0.49 | 13.8753 | 0.0049068 | 0.23552 | 0.7 | 0.7 | 0.87811 | 12.1841 | 0.021931 |  |  | 0.0043087
2013-12-03 16:00 | 0.42 | 11.8931 | 0.0042058 | 0.20188 | 0.69 | 0.69 | 0.86433 | 10.2795 | 0.018503 |  |  | 0.0036352
2013-12-03 16:30 | 0.49 | 13.8753 | 0.0049068 | 0.23552 | 0.7 | 0.7 | 0.87811 | 12.1841 | 0.021931 |  |  | 0.0043087
2013-12-03 17:00 | 0.49 | 13.8753 | 0.0049068 | 0.23552 | 0.71 | 0.71 | 0.89192 | 12.3757 | 0.022276 |  |  | 0.0043765
2013-12-03 17:30 | 0.49 | 13.8753 | 0.0049068 | 0.23552 | 0.7 | 0.7 | 0.87811 | 12.1841 | 0.021931 |  |  | 0.0043087
2013-12-03 18:00 | 0.42 | 11.8931 | 0.0042058 | 0.20188 | 0.7 | 0.7 | 0.87811 | 10.4435 | 0.018798 |  |  | 0.0036932
2013-12-03 18:30 | 0.42 | 11.8931 | 0.0042058 | 0.20188 | 0.73 | 0.73 | 0.9196 | 10.9369 | 0.019686 |  |  | 0.0038677
2013-12-03 19:00 | 0.42 | 11.8931 | 0.0042058 | 0.20188 | 0.69 | 0.69 | 0.86433 | 10.2795 | 0.018503 |  |  | 0.0036352
2013-12-03 19:30 | 0.42 | 11.8931 | 0.0042058 | 0.20188 | 0.74 | 0.74 | 0.93347 | 11.1018 | 0.019983 |  |  | 0.003926
2013-12-03 20:00 | 0.42 | 11.8931 | 0.0042058 | 0.20188 | 0.75 | 0.75 | 0.94735 | 11.2669 | 0.02028 |  |  | 0.0039844
2013-12-03 20:30 | 0.42 | 11.8931 | 0.0042058 | 0.20188 | 0.74 | 0.74 | 0.93347 | 11.1018 | 0.019983 |  |  | 0.003926
2013-12-03 21:00 | 0.42 | 11.8931 | 0.0042058 | 0.20188 | 0.72 | 0.72 | 0.90575 | 10.7722 | 0.01939 |  |  | 0.0038094
2013-12-03 21:30 | 0.42 | 11.8931 | 0.0042058 | 0.20188 | 0.73 | 0.73 | 0.9196 | 10.9369 | 0.019686 |  |  | 0.0038677
2013-12-03 22:00 | 0.42 | 11.8931 | 0.0042058 | 0.20188 | 0.72 | 0.72 | 0.90575 | 10.7722 | 0.01939 |  |  | 0.0038094
2013-12-03 22:30 | 0.42 | 11.8931 | 0.0042058 | 0.20188 | 0.74 | 0.74 | 0.93347 | 11.1018 | 0.019983 |  |  | 0.003926
2013-12-03 23:00 | 0.42 | 11.8931 | 0.0042058 | 0.20188 | 0.73 | 0.73 | 0.9196 | 10.9369 | 0.019686 |  |  | 0.0038677
2013-12-03 23:30 | 0.42 | 11.8931 | 0.0042058 | 0.20188 | 0.73 | 0.73 | 0.9196 | 10.9369 | 0.019686 |  |  | 0.0038677
2013-12-04 | 0.42 | 11.8931 | 0.0042058 | 0.20188 | 0.74 | 0.74 | 0.93347 | 11.1018 | 0.019983 | 0.92191 | 0.18112 | 0.003926 | 0.89718 | 0.20188 | 0.20188
2013-12-04 00:30 | 0.42 | 11.8931 | 0.0042058 | 0.20188 | 0.75 | 0.75 | 0.94735 | 11.2669 | 0.02028 |  |  | 0.0039844
2013-12-04 01:00 | 0.42 | 11.8931 | 0.0042058 | 0.20188 | 0.74 | 0.74 | 0.93347 | 11.1018 | 0.019983 |  |  | 0.003926
2013-12-04 01:30 | 0.42 | 11.8931 | 0.0042058 | 0.20188 | 0.74 | 0.74 | 0.93347 | 11.1018 | 0.019983 |  |  | 0.003926
2013-12-04 02:00 | 0.42 | 11.8931 | 0.0042058 | 0.20188 | 0.75 | 0.75 | 0.94735 | 11.2669 | 0.02028 |  |  | 0.0039844
2013-12-04 02:30 | 0.42 | 11.8931 | 0.0042058 | 0.20188 | 0.72 | 0.72 | 0.90575 | 10.7722 | 0.01939 |  |  | 0.0038094
2013-12-04 03:00 | 0.42 | 11.8931 | 0.0042058 | 0.20188 | 0.74 | 0.74 | 0.93347 | 11.1018 | 0.019983 |  |  | 0.003926
2013-12-04 03:30 | 0.42 | 11.8931 | 0.0042058 | 0.20188 | 0.72 | 0.72 | 0.90575 | 10.7722 | 0.01939 |  |  | 0.0038094
2013-12-04 04:00 | 0.42 | 11.8931 | 0.0042058 | 0.20188 | 0.74 | 0.74 | 0.93347 | 11.1018 | 0.019983 |  |  | 0.003926
2013-12-04 04:30 | 0.42 | 11.8931 | 0.0042058 | 0.20188 | 0.73 | 0.73 | 0.9196 | 10.9369 | 0.019686 |  |  | 0.0038677
2013-12-04 05:00 | 0.42 | 11.8931 | 0.0042058 | 0.20188 | 0.75 | 0.75 | 0.94735 | 11.2669 | 0.02028 |  |  | 0.0039844
2013-12-04 05:30 | 0.42 | 11.8931 | 0.0042058 | 0.20188 | 0.74 | 0.74 | 0.93347 | 11.1018 | 0.019983 |  |  | 0.003926
2013-12-04 06:00 | 0.42 | 11.8931 | 0.0042058 | 0.20188 | 0.76 | 0.76 | 0.96125 | 11.4323 | 0.020578 |  |  | 0.0040428
2013-12-04 06:30 | 0.42 | 11.8931 | 0.0042058 | 0.20188 | 0.76 | 0.76 | 0.96125 | 11.4323 | 0.020578 |  |  | 0.0040428
2013-12-04 07:00 | 0.42 | 11.8931 | 0.0042058 | 0.20188 | 0.74 | 0.74 | 0.93347 | 11.1018 | 0.019983 |  |  | 0.003926
2013-12-04 07:30 | 0.42 | 11.8931 | 0.0042058 | 0.20188 | 0.78 | 0.78 | 0.98912 | 11.7636 | 0.021175 |  |  | 0.00416
2013-12-04 08:00 | 0.42 | 11.8931 | 0.0042058 | 0.20188 | 0.75 | 0.75 | 0.94735 | 11.2669 | 0.02028 |  |  | 0.0039844
2013-12-04 08:30 | 0.42 | 11.8931 | 0.0042058 | 0.20188 | 0.73 | 0.73 | 0.9196 | 10.9369 | 0.019686 |  |  | 0.0038677
2013-12-04 09:00 | 0.42 | 11.8931 | 0.0042058 | 0.20188 | 0.72 | 0.72 | 0.90575 | 10.7722 | 0.01939 |  |  | 0.0038094
2013-12-04 09:30 | 0.42 | 11.8931 | 0.0042058 | 0.20188 | 0.72 | 0.72 | 0.90575 | 10.7722 | 0.01939 |  |  | 0.0038094
2013-12-04 10:00 | 0.42 | 11.8931 | 0.0042058 | 0.20188 | 0.71 | 0.71 | 0.89192 | 10.6077 | 0.019094 |  |  | 0.0037513
2013-12-04 10:30 | 0.42 | 11.8931 | 0.0042058 | 0.20188 | 0.72 | 0.72 | 0.90575 | 10.7722 | 0.01939 |  |  | 0.0038094
2013-12-04 11:00 | 0.42 | 11.8931 | 0.0042058 | 0.20188 | 0.69 | 0.69 | 0.86433 | 10.2795 | 0.018503 |  |  | 0.0036352
2013-12-04 11:30 | 0.42 | 11.8931 | 0.0042058 | 0.20188 | 0.71 | 0.71 | 0.89192 | 10.6077 | 0.019094 |  |  | 0.0037513
2013-12-04 12:00 | 0.42 | 11.8931 | 0.0042058 | 0.20188 | 0.7 | 0.7 | 0.87811 | 10.4435 | 0.018798 |  |  | 0.0036932
2013-12-04 12:30 | 0.42 | 11.8931 | 0.0042058 | 0.20188 | 0.69 | 0.69 | 0.86433 | 10.2795 | 0.018503 |  |  | 0.0036352
2013-12-04 13:00 | 0.42 | 11.8931 | 0.0042058 | 0.20188 | 0.7 | 0.7 | 0.87811 | 10.4435 | 0.018798 |  |  | 0.0036932
2013-12-04 13:30 | 0.42 | 11.8931 | 0.0042058 | 0.20188 | 0.69 | 0.69 | 0.86433 | 10.2795 | 0.018503 |  |  | 0.0036352
2013-12-04 14:00 | 0.42 | 11.8931 | 0.0042058 | 0.20188 | 0.69 | 0.69 | 0.86433 | 10.2795 | 0.018503 |  |  | 0.0036352
2013-12-04 14:30 | 0.42 | 11.8931 | 0.0042058 | 0.20188 | 0.68 | 0.68 | 0.85056 | 10.1157 | 0.018208 |  |  | 0.0035773
2013-12-04 15:00 | 0.42 | 11.8931 | 0.0042058 | 0.20188 | 0.68 | 0.68 | 0.85056 | 10.1157 | 0.018208 |  |  | 0.0035773
2013-12-04 15:30 | 0.42 | 11.8931 | 0.0042058 | 0.20188 | 0.71 | 0.71 | 0.89192 | 10.6077 | 0.019094 |  |  | 0.0037513
2013-12-04 16:00 | 0.42 | 11.8931 | 0.0042058 | 0.20188 | 0.7 | 0.7 | 0.87811 | 10.4435 | 0.018798 |  |  | 0.0036932
2013-12-04 16:30 | 0.42 | 11.8931 | 0.0042058 | 0.20188 | 0.69 | 0.69 | 0.86433 | 10.2795 | 0.018503 |  |  | 0.0036352
2013-12-04 17:00 | 0.42 | 11.8931 | 0.0042058 | 0.20188 | 0.69 | 0.69 | 0.86433 | 10.2795 | 0.018503 |  |  | 0.0036352
2013-12-04 17:30 | 0.42 | 11.8931 | 0.0042058 | 0.20188 | 0.67 | 0.67 | 0.83681 | 9.9522 | 0.017914 |  |  | 0.0035194
2013-12-04 18:00 | 0.42 | 11.8931 | 0.0042058 | 0.20188 | 0.7 | 0.7 | 0.87811 | 10.4435 | 0.018798 |  |  | 0.0036932
2013-12-04 18:30 | 0.42 | 11.8931 | 0.0042058 | 0.20188 | 0.68 | 0.68 | 0.85056 | 10.1157 | 0.018208 |  |  | 0.0035773
2013-12-04 19:00 | 0.42 | 11.8931 | 0.0042058 | 0.20188 | 0.68 | 0.68 | 0.85056 | 10.1157 | 0.018208 |  |  | 0.0035773
2013-12-04 19:30 | 0.42 | 11.8931 | 0.0042058 | 0.20188 | 0.7 | 0.7 | 0.87811 | 10.4435 | 0.018798 |  |  | 0.0036932
2013-12-04 20:00 | 0.42 | 11.8931 | 0.0042058 | 0.20188 | 0.67 | 0.67 | 0.83681 | 9.9522 | 0.017914 |  |  | 0.0035194
2013-12-04 20:30 | 0.42 | 11.8931 | 0.0042058 | 0.20188 | 0.69 | 0.69 | 0.86433 | 10.2795 | 0.018503 |  |  | 0.0036352
2013-12-04 21:00 | 0.42 | 11.8931 | 0.0042058 | 0.20188 | 0.69 | 0.69 | 0.86433 | 10.2795 | 0.018503 |  |  | 0.0036352
2013-12-04 21:30 | 0.42 | 11.8931 | 0.0042058 | 0.20188 | 0.69 | 0.69 | 0.86433 | 10.2795 | 0.018503 |  |  | 0.0036352
2013-12-04 22:00 | 0.42 | 11.8931 | 0.0042058 | 0.20188 | 0.72 | 0.72 | 0.90575 | 10.7722 | 0.01939 |  |  | 0.0038094
2013-12-04 22:30 | 0.42 | 11.8931 | 0.0042058 | 0.20188 | 0.68 | 0.68 | 0.85056 | 10.1157 | 0.018208 |  |  | 0.0035773
2013-12-04 23:00 | 0.42 | 11.8931 | 0.0042058 | 0.20188 | 0.72 | 0.72 | 0.90575 | 10.7722 | 0.01939 |  |  | 0.0038094
2013-12-04 23:30 | 0.42 | 11.8931 | 0.0042058 | 0.20188 | 0.7 | 0.7 | 0.87811 | 10.4435 | 0.018798 |  |  | 0.0036932
2013-12-05 | 0.42 | 11.8931 | 0.0042058 | 0.20188 | 0.69 | 0.69 | 0.86433 | 10.2795 | 0.018503 | 1.172 | 0.23025 | 0.0036352 | 1.1044 | 0.20819 | 0.23552
2013-12-05 00:30 | 0.42 | 11.8931 | 0.0042058 | 0.20188 | 0.72 | 0.72 | 0.90575 | 10.7722 | 0.01939 |  |  | 0.0038094
2013-12-05 01:00 | 0.42 | 11.8931 | 0.0042058 | 0.20188 | 0.73 | 0.73 | 0.9196 | 10.9369 | 0.019686 |  |  | 0.0038677
2013-12-05 01:30 | 0.42 | 11.8931 | 0.0042058 | 0.20188 | 0.73 | 0.73 | 0.9196 | 10.9369 | 0.019686 |  |  | 0.0038677
2013-12-05 02:00 | 0.42 | 11.8931 | 0.0042058 | 0.20188 | 0.75 | 0.75 | 0.94735 | 11.2669 | 0.02028 |  |  | 0.0039844
2013-12-05 02:30 | 0.42 | 11.8931 | 0.0042058 | 0.20188 | 0.75 | 0.75 | 0.94735 | 11.2669 | 0.02028 |  |  | 0.0039844
2013-12-05 03:00 | 0.42 | 11.8931 | 0.0042058 | 0.20188 | 0.75 | 0.75 | 0.94735 | 11.2669 | 0.02028 |  |  | 0.0039844
2013-12-05 03:30 | 0.42 | 11.8931 | 0.0042058 | 0.20188 | 0.73 | 0.73 | 0.9196 | 10.9369 | 0.019686 |  |  | 0.0038677
2013-12-05 04:00 | 0.42 | 11.8931 | 0.0042058 | 0.20188 | 0.75 | 0.75 | 0.94735 | 11.2669 | 0.02028 |  |  | 0.0039844
2013-12-05 04:30 | 0.42 | 11.8931 | 0.0042058 | 0.20188 | 0.73 | 0.73 | 0.9196 | 10.9369 | 0.019686 |  |  | 0.0038677
2013-12-05 05:00 | 0.42 | 11.8931 | 0.0042058 | 0.20188 | 0.74 | 0.74 | 0.93347 | 11.1018 | 0.019983 |  |  | 0.003926
2013-12-05 05:30 | 0.42 | 11.8931 | 0.0042058 | 0.20188 | 0.74 | 0.74 | 0.93347 | 11.1018 | 0.019983 |  |  | 0.003926
2013-12-05 06:00 | 0.42 | 11.8931 | 0.0042058 | 0.20188 | 0.73 | 0.73 | 0.9196 | 10.9369 | 0.019686 |  |  | 0.0038677
2013-12-05 06:30 | 0.42 | 11.8931 | 0.0042058 | 0.20188 | 0.75 | 0.75 | 0.94735 | 11.2669 | 0.02028 |  |  | 0.0039844
2013-12-05 07:00 | 0.42 | 11.8931 | 0.0042058 | 0.20188 | 0.78 | 0.78 | 0.98912 | 11.7636 | 0.021175 |  |  | 0.00416
2013-12-05 07:30 | 0.42 | 11.8931 | 0.0042058 | 0.20188 | 0.7 | 0.7 | 0.87811 | 10.4435 | 0.018798 |  |  | 0.0036932
2013-12-05 08:00 | 0.42 | 11.8931 | 0.0042058 | 0.20188 | 0.74 | 0.74 | 0.93347 | 11.1018 | 0.019983 |  |  | 0.003926
2013-12-05 08:30 | 0.42 | 11.8931 | 0.0042058 | 0.20188 | 0.76 | 0.76 | 0.96125 | 11.4323 | 0.020578 |  |  | 0.0040428
2013-12-05 09:00 | 0.42 | 11.8931 | 0.0042058 | 0.20188 | 0.73 | 0.73 | 0.9196 | 10.9369 | 0.019686 |  |  | 0.0038677
2013-12-05 09:30 | 0.42 | 11.8931 | 0.0042058 | 0.20188 | 0.74 | 0.74 | 0.93347 | 11.1018 | 0.019983 |  |  | 0.003926
2013-12-05 10:00 | 0.42 | 11.8931 | 0.0042058 | 0.20188 | 0.75 | 0.75 | 0.94735 | 11.2669 | 0.02028 |  |  | 0.0039844
2013-12-05 10:30 | 0.42 | 11.8931 | 0.0042058 | 0.20188 | 0.72 | 0.72 | 0.90575 | 10.7722 | 0.01939 |  |  | 0.0038094
2013-12-05 11:00 | 0.42 | 11.8931 | 0.0042058 | 0.20188 | 0.77 | 0.77 | 0.97518 | 11.5978 | 0.020876 |  |  | 0.0041014
2013-12-05 11:30 | 0.42 | 11.8931 | 0.0042058 | 0.20188 | 0.75 | 0.75 | 0.94735 | 11.2669 | 0.02028 |  |  | 0.0039844
2013-12-05 12:00 | 0.42 | 11.8931 | 0.0042058 | 0.20188 | 0.77 | 0.77 | 0.97518 | 11.5978 | 0.020876 |  |  | 0.0041014
2013-12-05 12:30 | 0.42 | 11.8931 | 0.0042058 | 0.20188 | 0.71 | 0.71 | 0.89192 | 10.6077 | 0.019094 |  |  | 0.0037513
2013-12-05 13:00 | 0.42 | 11.8931 | 0.0042058 | 0.20188 | 0.73 | 0.73 | 0.9196 | 10.9369 | 0.019686 |  |  | 0.0038677
2013-12-05 13:30 | 0.42 | 11.8931 | 0.0042058 | 0.20188 | 1.03 | 1.03 | 1.343 | 15.972 | 0.02875 |  |  | 0.0056482
2013-12-05 14:00 | 0.42 | 11.8931 | 0.0042058 | 0.20188 | 1.18 | 1.18 | 1.5596 | 18.5485 | 0.033387 |  |  | 0.0065594
2013-12-05 14:30 | 0.42 | 11.8931 | 0.0042058 | 0.20188 | 1.32 | 1.32 | 1.7643 | 20.9831 | 0.03777 |  |  | 0.0074203
2013-12-05 15:00 | 0.42 | 11.8931 | 0.0042058 | 0.20188 | 1.43 | 1.43 | 1.9267 | 22.9143 | 0.041246 |  |  | 0.0081033
2013-12-05 15:30 | 0.42 | 11.8931 | 0.0042058 | 0.20188 | 1.32 | 1.32 | 1.7643 | 20.9831 | 0.03777 |  |  | 0.0074203
2013-12-05 16:00 | 0.49 | 13.8753 | 0.0049068 | 0.23552 | 1.22 | 1.22 | 1.6179 | 22.4481 | 0.040407 |  |  | 0.0079384
2013-12-05 16:30 | 0.42 | 11.8931 | 0.0042058 | 0.20188 | 1.1 | 1.1 | 1.4437 | 17.17 | 0.030906 |  |  | 0.0060719
2013-12-05 17:00 | 0.42 | 11.8931 | 0.0042058 | 0.20188 | 1.12 | 1.12 | 1.4726 | 17.5137 | 0.031525 |  |  | 0.0061934
2013-12-05 17:30 | 0.42 | 11.8931 | 0.0042058 | 0.20188 | 1.08 | 1.08 | 1.4148 | 16.8269 | 0.030288 |  |  | 0.0059506
2013-12-05 18:00 | 0.42 | 11.8931 | 0.0042058 | 0.20188 | 0.97 | 0.97 | 1.2572 | 14.9516 | 0.026913 |  |  | 0.0052874
2013-12-05 18:30 | 0.49 | 13.8753 | 0.0049068 | 0.23552 | 0.97 | 0.97 | 1.2572 | 17.4435 | 0.031398 |  |  | 0.0061686
2013-12-05 19:00 | 0.42 | 11.8931 | 0.0042058 | 0.20188 | 0.95 | 0.95 | 1.2287 | 14.6128 | 0.026303 |  |  | 0.0051676
2013-12-05 19:30 | 0.42 | 11.8931 | 0.0042058 | 0.20188 | 0.91 | 0.91 | 1.1719 | 13.9374 | 0.025087 |  |  | 0.0049288
2013-12-05 20:00 | 0.49 | 13.8753 | 0.0049068 | 0.23552 | 0.91 | 0.91 | 1.1719 | 16.2603 | 0.029269 |  |  | 0.0057502
2013-12-05 20:30 | 0.49 | 13.8753 | 0.0049068 | 0.23552 | 0.9 | 0.9 | 1.1577 | 16.0639 | 0.028915 |  |  | 0.0056808
2013-12-05 21:00 | 0.42 | 11.8931 | 0.0042058 | 0.20188 | 0.88 | 0.88 | 1.1295 | 13.4329 | 0.024179 |  |  | 0.0047503
2013-12-05 21:30 | 0.49 | 13.8753 | 0.0049068 | 0.23552 | 0.84 | 0.84 | 1.0731 | 14.8899 | 0.026802 |  |  | 0.0052656
2013-12-05 22:00 | 0.49 | 13.8753 | 0.0049068 | 0.23552 | 0.83 | 0.83 | 1.0591 | 14.695 | 0.026451 |  |  | 0.0051967
2013-12-05 22:30 | 0.49 | 13.8753 | 0.0049068 | 0.23552 | 0.83 | 0.83 | 1.0591 | 14.695 | 0.026451 |  |  | 0.0051967
2013-12-05 23:00 | 0.49 | 13.8753 | 0.0049068 | 0.23552 | 0.79 | 0.79 | 1.0031 | 13.9179 | 0.025052 |  |  | 0.0049219
2013-12-05 23:30 | 0.49 | 13.8753 | 0.0049068 | 0.23552 | 0.78 | 0.78 | 0.98912 | 13.7242 | 0.024704 |  |  | 0.0048534
2013-12-06 | 0.49 | 13.8753 | 0.0049068 | 0.23552 | 0.81 | 0.81 | 1.031 | 14.306 | 0.025751 | 1084.645 | 213.0933 | 0.0050591 | 17.4919 | 8.1465 | 38.4531
2013-12-06 00:30 | 0.49 | 13.8753 | 0.0049068 | 0.23552 | 0.79 | 0.79 | 1.0031 | 13.9179 | 0.025052 |  |  | 0.0049219
2013-12-06 01:00 | 0.42 | 11.8931 | 0.0042058 | 0.20188 | 0.8 | 0.8 | 1.0171 | 12.0959 | 0.021773 |  |  | 0.0042775
2013-12-06 01:30 | 0.49 | 13.8753 | 0.0049068 | 0.23552 | 0.79 | 0.79 | 1.0031 | 13.9179 | 0.025052 |  |  | 0.0049219
2013-12-06 02:00 | 0.58 | 16.4238 | 0.005808 | 0.27878 | 0.78 | 0.78 | 0.98912 | 16.245 | 0.029241 |  |  | 0.0057448
2013-12-06 02:30 | 0.58 | 16.4238 | 0.005808 | 0.27878 | 0.79 | 0.79 | 1.0031 | 16.4743 | 0.029654 |  |  | 0.0058259
2013-12-06 03:00 | 0.58 | 16.4238 | 0.005808 | 0.27878 | 1.08 | 1.08 | 1.4148 | 23.2371 | 0.041827 |  |  | 0.0082175
2013-12-06 03:30 | 1.7 | 48.1386 | 0.017023 | 0.81713 | 11.3 | 11.3 | 18.721 | 901.2047 | 1.6222 |  |  | 0.3187
2013-12-06 04:00 | 2.1 | 59.4654 | 0.021029 | 1.0094 | 23.88 | 23.88 | 42.6365 | 2535.393 | 4.5637 |  |  | 0.8966
2013-12-06 04:30 | 6 | 169.9011 | 0.060083 | 2.884 | 8.45 | 8.45 | 13.5983 | 2310.3718 | 4.1587 |  |  | 0.81703
2013-12-06 05:00 | 8.4 | 237.8615 | 0.084116 | 4.0376 | 8.28 | 8.28 | 13.2977 | 3163.0124 | 5.6934 |  |  | 1.1186
2013-12-06 05:30 | 7.9 | 223.7031 | 0.079109 | 3.7972 | 6.85 | 6.85 | 10.7945 | 2414.7655 | 4.3466 |  |  | 0.85394
2013-12-06 06:00 | 7.1 | 201.0496 | 0.071098 | 3.4127 | 7.29 | 7.29 | 11.5596 | 2324.0575 | 4.1833 |  |  | 0.82187
2013-12-06 06:30 | 7.1 | 201.0496 | 0.071098 | 3.4127 | 7.02 | 7.02 | 11.0896 | 2229.551 | 4.0132 |  |  | 0.78845
2013-12-06 07:00 | 7.5 | 212.3763 | 0.075104 | 3.605 | 7.54 | 7.54 | 11.9964 | 2547.7569 | 4.586 |  |  | 0.90097
2013-12-06 07:30 | 7.5 | 212.3763 | 0.075104 | 3.605 | 6.81 | 6.81 | 10.7252 | 2277.7776 | 4.1 |  |  | 0.8055
2013-12-06 08:00 | 7.1 | 201.0496 | 0.071098 | 3.4127 | 6.07 | 6.07 | 9.4504 | 1900.0024 | 3.42 |  |  | 0.67191
2013-12-06 08:30 | 6.8 | 192.5546 | 0.068094 | 3.2685 | 5.35 | 5.35 | 8.2249 | 1583.7489 | 2.8507 |  |  | 0.56007
2013-12-06 09:00 | 5.7 | 161.406 | 0.057079 | 2.7398 | 4.77 | 4.77 | 7.2496 | 1170.1278 | 2.1062 |  |  | 0.4138
2013-12-06 09:30 | 5.3 | 150.0793 | 0.053073 | 2.5475 | 4.36 | 4.36 | 6.5672 | 985.5967 | 1.7741 |  |  | 0.34854
2013-12-06 10:00 | 4.6 | 130.2575 | 0.046064 | 2.2111 | 4.17 | 4.17 | 6.2531 | 814.5087 | 1.4661 |  |  | 0.28804
2013-12-06 10:30 | 4 | 113.2674 | 0.040055 | 1.9227 | 4.16 | 4.16 | 6.2366 | 706.4003 | 1.2715 |  |  | 0.24981
2013-12-06 11:00 | 3.7 | 104.7723 | 0.037051 | 1.7785 | 3.96 | 3.96 | 5.9076 | 618.9487 | 1.1141 |  |  | 0.21888
2013-12-06 11:30 | 6.4 | 181.2278 | 0.064088 | 3.0762 | 4.6 | 4.6 | 6.9659 | 1262.4141 | 2.2723 |  |  | 0.44643
2013-12-06 12:00 | 24 | 679.6043 | 0.24033 | 11.5359 | 36.56 | 36.56 | 68.1162 | 46292.0366 | 83.3257 |  |  | 16.3705
2013-12-06 12:30 | 38 | 1076.0402 | 0.38053 | 18.2652 | 33.01 | 33.01 | 60.877 | 65506.1256 | 117.911 |  |  | 23.1652
2013-12-06 13:00 | 30 | 849.5054 | 0.30041 | 14.4199 | 24.46 | 24.46 | 43.7769 | 37188.751 | 66.9398 |  |  | 13.1512
2013-12-06 13:30 | 26 | 736.238 | 0.26036 | 12.4972 | 17.04 | 17.04 | 29.4144 | 21655.9948 | 38.9808 |  |  | 7.6583
2013-12-06 14:00 | 17 | 481.3864 | 0.17023 | 8.1713 | 13.66 | 13.66 | 23.0642 | 11102.8106 | 19.9851 |  |  | 3.9263
2013-12-06 14:30 | 13 | 368.119 | 0.13018 | 6.2486 | 12.6 | 12.6 | 21.1033 | 7768.5362 | 13.9834 |  |  | 2.7472
2013-12-06 15:00 | 17 | 481.3864 | 0.17023 | 8.1713 | 12.73 | 12.73 | 21.343 | 10274.2092 | 18.4936 |  |  | 3.6333
2013-12-06 15:30 | 22 | 622.9706 | 0.2203 | 10.5746 | 13.3 | 13.3 | 22.3965 | 13952.3617 | 25.1143 |  |  | 4.934
2013-12-06 16:00 | 25 | 707.9212 | 0.25035 | 12.0166 | 12.6 | 12.6 | 21.1033 | 14939.4926 | 26.8911 |  |  | 5.2831
2013-12-06 16:30 | 24 | 679.6043 | 0.24033 | 11.5359 | 12.07 | 12.07 | 20.129 | 13679.7285 | 24.6235 |  |  | 4.8376
2013-12-06 17:00 | 25 | 707.9212 | 0.25035 | 12.0166 | 12.06 | 12.06 | 20.1106 | 14236.7313 | 25.6261 |  |  | 5.0346
2013-12-06 17:30 | 22 | 622.9706 | 0.2203 | 10.5746 | 11.25 | 11.25 | 18.6299 | 11605.8966 | 20.8906 |  |  | 4.1042
2013-12-06 18:00 | 19 | 538.0201 | 0.19026 | 9.1326 | 10.61 | 10.61 | 17.4675 | 9397.8555 | 16.9161 |  |  | 3.3234
2013-12-06 18:30 | 19 | 538.0201 | 0.19026 | 9.1326 | 11.36 | 11.36 | 18.8304 | 10131.1327 | 18.236 |  |  | 3.5827
2013-12-06 19:00 | 22 | 622.9706 | 0.2203 | 10.5746 | 10.72 | 10.72 | 17.6668 | 11005.8904 | 19.8106 |  |  | 3.8921
2013-12-06 19:30 | 25 | 707.9212 | 0.25035 | 12.0166 | 10.55 | 10.55 | 17.3589 | 12288.7004 | 22.1197 |  |  | 4.3457
2013-12-06 20:00 | 24 | 679.6043 | 0.24033 | 11.5359 | 10.94 | 10.94 | 18.066 | 12277.7429 | 22.0999 |  |  | 4.3418
2013-12-06 20:30 | 25 | 707.9212 | 0.25035 | 12.0166 | 10.47 | 10.47 | 17.2141 | 12186.2364 | 21.9352 |  |  | 4.3095
2013-12-06 21:00 | 23 | 651.2875 | 0.23032 | 11.0553 | 10.66 | 10.66 | 17.558 | 11435.3379 | 20.5836 |  |  | 4.0439
2013-12-06 21:30 | 29 | 821.1886 | 0.2904 | 13.9392 | 10.54 | 10.54 | 17.3408 | 14240.0302 | 25.6321 |  |  | 5.0358
2013-12-06 22:00 | 44 | 1245.9413 | 0.44061 | 21.1492 | 13.98 | 13.98 | 23.6593 | 29478.0537 | 53.0605 |  |  | 10.4245
2013-12-06 22:30 | 68 | 1925.5456 | 0.68094 | 32.6851 | 19.52 | 19.52 | 34.1563 | 65769.5617 | 118.3852 |  |  | 23.2584
2013-12-06 23:00 | 80 | 2265.3477 | 0.80111 | 38.4531 | 19.66 | 19.66 | 34.4259 | 77986.619 | 140.3759 |  |  | 27.5788
2013-12-06 23:30 | 50 | 1415.8423 | 0.50069 | 24.0332 | 15.8 | 15.8 | 27.0686 | 38324.9009 | 68.9848 |  |  | 13.553
2013-12-07 | 36 | 1019.4065 | 0.3605 | 17.3039 | 13.71 | 13.71 | 23.1571 | 23606.5185 | 42.4917 | 551.219 | 108.2945 | 8.3481 | 15.7104 | 5.075 | 33.6464
2013-12-07 00:30 | 30 | 849.5054 | 0.30041 | 14.4199 | 13 | 13 | 21.8414 | 18554.4114 | 33.3979 |  |  | 6.5615
2013-12-07 01:00 | 43 | 1217.6244 | 0.43059 | 20.6685 | 13.15 | 13.15 | 22.1188 | 26932.398 | 48.4783 |  |  | 9.5242
2013-12-07 01:30 | 70 | 1982.1793 | 0.70097 | 33.6464 | 14.59 | 14.59 | 24.7973 | 49152.6686 | 88.4748 |  |  | 17.3821
2013-12-07 02:00 | 59 | 1670.6939 | 0.59082 | 28.3591 | 13.98 | 13.98 | 23.6593 | 39527.3902 | 71.1493 |  |  | 13.9783
2013-12-07 02:30 | 37 | 1047.7233 | 0.37051 | 17.7845 | 13.32 | 13.32 | 22.4335 | 23504.1533 | 42.3075 |  |  | 8.3119
2013-12-07 03:00 | 29 | 821.1886 | 0.2904 | 13.9392 | 13.45 | 13.45 | 22.6745 | 18620.0461 | 33.5161 |  |  | 6.5847
2013-12-07 03:30 | 22 | 622.9706 | 0.2203 | 10.5746 | 13.68 | 13.68 | 23.1014 | 14391.4856 | 25.9047 |  |  | 5.0893
2013-12-07 04:00 | 17 | 481.3864 | 0.17023 | 8.1713 | 14.04 | 14.04 | 23.771 | 11443.0285 | 20.5975 |  |  | 4.0467
2013-12-07 04:30 | 15 | 424.7527 | 0.15021 | 7.2099 | 13.78 | 13.78 | 23.2872 | 9891.306 | 17.8044 |  |  | 3.4979
2013-12-07 05:00 | 12 | 339.8022 | 0.12017 | 5.768 | 13.15 | 13.15 | 22.1188 | 7516.0181 | 13.5288 |  |  | 2.6579
2013-12-07 05:30 | 11 | 311.4853 | 0.11015 | 5.2873 | 13.2 | 13.2 | 22.2113 | 6918.5049 | 12.4533 |  |  | 2.4466
2013-12-07 06:00 | 10 | 283.1685 | 0.10014 | 4.8066 | 13.14 | 13.14 | 22.1003 | 6258.1093 | 11.2646 |  |  | 2.2131
2013-12-07 06:30 | 8.8 | 249.1883 | 0.088122 | 4.2298 | 12.79 | 12.79 | 21.4536 | 5345.9945 | 9.6228 |  |  | 1.8905
2013-12-07 07:00 | 7.5 | 212.3763 | 0.075104 | 3.605 | 12.33 | 12.33 | 20.6064 | 4376.3182 | 7.8774 |  |  | 1.5476
2013-12-07 07:30 | 6.8 | 192.5546 | 0.068094 | 3.2685 | 11.63 | 11.63 | 19.3233 | 3720.7873 | 6.6974 |  |  | 1.3158
2013-12-07 08:00 | 6 | 169.9011 | 0.060083 | 2.884 | 11.38 | 11.38 | 18.8669 | 3205.5015 | 5.7699 |  |  | 1.1336
2013-12-07 08:30 | 5.7 | 161.406 | 0.057079 | 2.7398 | 11.13 | 11.13 | 18.4115 | 2971.7192 | 5.3491 |  |  | 1.0509
2013-12-07 09:00 | 5.3 | 150.0793 | 0.053073 | 2.5475 | 10.61 | 10.61 | 17.4675 | 2621.5071 | 4.7187 |  |  | 0.92706
2013-12-07 09:30 | 5 | 141.5842 | 0.050069 | 2.4033 | 10.47 | 10.47 | 17.2141 | 2437.2473 | 4.387 |  |  | 0.86189
2013-12-07 10:00 | 4.6 | 130.2575 | 0.046064 | 2.2111 | 10.27 | 10.27 | 16.8528 | 2195.1973 | 3.9514 |  |  | 0.7763
2013-12-07 10:30 | 4.3 | 121.7624 | 0.043059 | 2.0669 | 10.07 | 10.07 | 16.4921 | 2008.1175 | 3.6146 |  |  | 0.71014
2013-12-07 11:00 | 4 | 113.2674 | 0.040055 | 1.9227 | 9.91 | 9.91 | 16.2041 | 1835.3938 | 3.3037 |  |  | 0.64906
2013-12-07 11:30 | 3.7 | 104.7723 | 0.037051 | 1.7785 | 9.64 | 9.64 | 15.7191 | 1646.9283 | 2.9645 |  |  | 0.58241
2013-12-07 12:00 | 3.7 | 104.7723 | 0.037051 | 1.7785 | 9.63 | 9.63 | 15.7012 | 1645.0492 | 2.9611 |  |  | 0.58175
2013-12-07 12:30 | 3.4 | 96.2773 | 0.034047 | 1.6343 | 9.07 | 9.07 | 14.6998 | 1415.2565 | 2.5475 |  |  | 0.50048
2013-12-07 13:00 | 3.1 | 87.7822 | 0.031043 | 1.4901 | 9.04 | 9.04 | 14.6463 | 1285.6869 | 2.3142 |  |  | 0.45466
2013-12-07 13:30 | 3.1 | 87.7822 | 0.031043 | 1.4901 | 8.54 | 8.54 | 13.7577 | 1207.6848 | 2.1738 |  |  | 0.42708
2013-12-07 14:00 | 2.9 | 82.1189 | 0.02904 | 1.3939 | 8.32 | 8.32 | 13.3684 | 1097.7966 | 1.976 |  |  | 0.38822
2013-12-07 14:30 | 2.9 | 82.1189 | 0.02904 | 1.3939 | 8.01 | 8.01 | 12.8215 | 1052.8876 | 1.8952 |  |  | 0.37234
2013-12-07 15:00 | 2.6 | 73.6238 | 0.026036 | 1.2497 | 7.91 | 7.91 | 12.6455 | 931.0129 | 1.6758 |  |  | 0.32924
2013-12-07 15:30 | 2.6 | 73.6238 | 0.026036 | 1.2497 | 7.61 | 7.61 | 12.119 | 892.2462 | 1.606 |  |  | 0.31553
2013-12-07 16:00 | 2.6 | 73.6238 | 0.026036 | 1.2497 | 7.37 | 7.37 | 11.6992 | 861.3424 | 1.5504 |  |  | 0.3046
2013-12-07 16:30 | 2.4 | 67.9604 | 0.024033 | 1.1536 | 7.2 | 7.2 | 11.4027 | 774.9349 | 1.3949 |  |  | 0.27404
2013-12-07 17:00 | 2.1 | 59.4654 | 0.021029 | 1.0094 | 6.89 | 6.89 | 10.8639 | 646.024 | 1.1628 |  |  | 0.22846
2013-12-07 17:30 | 2.1 | 59.4654 | 0.021029 | 1.0094 | 6.77 | 6.77 | 10.6559 | 633.6582 | 1.1406 |  |  | 0.22408
2013-12-07 18:00 | 2.1 | 59.4654 | 0.021029 | 1.0094 | 6.53 | 6.53 | 10.2411 | 608.9926 | 1.0962 |  |  | 0.21536
2013-12-07 18:30 | 1.9 | 53.802 | 0.019026 | 0.91326 | 6.3 | 6.3 | 9.8451 | 529.6835 | 0.95343 |  |  | 0.18731
2013-12-07 19:00 | 1.9 | 53.802 | 0.019026 | 0.91326 | 6.15 | 6.15 | 9.5875 | 515.8275 | 0.92849 |  |  | 0.18241
2013-12-07 19:30 | 1.9 | 53.802 | 0.019026 | 0.91326 | 5.97 | 5.97 | 9.2793 | 499.2449 | 0.89864 |  |  | 0.17655
2013-12-07 20:00 | 1.9 | 53.802 | 0.019026 | 0.91326 | 5.78 | 5.78 | 8.955 | 481.7952 | 0.86723 |  |  | 0.17038
2013-12-07 20:30 | 1.7 | 48.1386 | 0.017023 | 0.81713 | 5.64 | 5.64 | 8.7167 | 419.6084 | 0.7553 |  |  | 0.14839
2013-12-07 21:00 | 1.7 | 48.1386 | 0.017023 | 0.81713 | 5.49 | 5.49 | 8.462 | 407.3491 | 0.73323 |  |  | 0.14405
2013-12-07 21:30 | 1.5 | 42.4753 | 0.015021 | 0.72099 | 5.4 | 5.4 | 8.3095 | 352.9496 | 0.63531 |  |  | 0.12482
2013-12-07 22:00 | 1.5 | 42.4753 | 0.015021 | 0.72099 | 5.18 | 5.18 | 7.9379 | 337.1648 | 0.6069 |  |  | 0.11923
2013-12-07 22:30 | 1.5 | 42.4753 | 0.015021 | 0.72099 | 5.04 | 5.04 | 7.7022 | 327.1546 | 0.58888 |  |  | 0.11569
2013-12-07 23:00 | 1.5 | 42.4753 | 0.015021 | 0.72099 | 4.94 | 4.94 | 7.5343 | 320.0215 | 0.57604 |  |  | 0.11317
2013-12-07 23:30 | 1.5 | 42.4753 | 0.015021 | 0.72099 | 4.78 | 4.78 | 7.2663 | 308.6386 | 0.55555 |  |  | 0.10915
2013-12-08 | 1.3 | 36.8119 | 0.013018 | 0.62486 | 4.66 | 4.66 | 7.0659 | 260.1094 | 0.4682 | 43.6322 | 8.5722 | 0.091984 | 6.7001 | 0.7941 | 4.6624
2013-12-08 00:30 | 1.3 | 36.8119 | 0.013018 | 0.62486 | 4.45 | 4.45 | 6.7164 | 247.245 | 0.44504 |  |  | 0.087434
2013-12-08 01:00 | 1.3 | 36.8119 | 0.013018 | 0.62486 | 4.72 | 4.72 | 7.166 | 263.7957 | 0.47483 |  |  | 0.093287
2013-12-08 01:30 | 1.3 | 36.8119 | 0.013018 | 0.62486 | 4.22 | 4.22 | 6.3356 | 233.2251 | 0.41981 |  |  | 0.082476
2013-12-08 02:00 | 1.3 | 36.8119 | 0.013018 | 0.62486 | 4.11 | 4.11 | 6.1542 | 226.5466 | 0.40778 |  |  | 0.080115
2013-12-08 02:30 | 1.2 | 33.9802 | 0.012017 | 0.5768 | 3.98 | 3.98 | 5.9404 | 201.8556 | 0.36334 |  |  | 0.071383
2013-12-08 03:00 | 1.2 | 33.9802 | 0.012017 | 0.5768 | 3.84 | 3.84 | 5.7109 | 194.059 | 0.34931 |  |  | 0.068626
2013-12-08 03:30 | 1.2 | 33.9802 | 0.012017 | 0.5768 | 3.76 | 3.76 | 5.5802 | 189.6165 | 0.34131 |  |  | 0.067055
2013-12-08 04:00 | 1.2 | 33.9802 | 0.012017 | 0.5768 | 3.59 | 3.59 | 5.3033 | 180.2077 | 0.32437 |  |  | 0.063728
2013-12-08 04:30 | 1.2 | 33.9802 | 0.012017 | 0.5768 | 3.46 | 3.46 | 5.0925 | 173.0427 | 0.31148 |  |  | 0.061194
2013-12-08 05:00 | 1.2 | 33.9802 | 0.012017 | 0.5768 | 3.41 | 3.41 | 5.0116 | 170.294 | 0.30653 |  |  | 0.060222
2013-12-08 05:30 | 1 | 28.3168 | 0.010014 | 0.48066 | 3.26 | 3.26 | 4.7696 | 135.0603 | 0.24311 |  |  | 0.047762
2013-12-08 06:00 | 1 | 28.3168 | 0.010014 | 0.48066 | 3.2 | 3.2 | 4.6731 | 132.3284 | 0.23819 |  |  | 0.046796
2013-12-08 06:30 | 1 | 28.3168 | 0.010014 | 0.48066 | 3.13 | 3.13 | 4.5608 | 129.1478 | 0.23247 |  |  | 0.045671
2013-12-08 07:00 | 1 | 28.3168 | 0.010014 | 0.48066 | 3.04 | 3.04 | 4.4168 | 125.0689 | 0.22512 |  |  | 0.044229
2013-12-08 07:30 | 1 | 28.3168 | 0.010014 | 0.48066 | 2.92 | 2.92 | 4.2254 | 119.6491 | 0.21537 |  |  | 0.042312
2013-12-08 08:00 | 1 | 28.3168 | 0.010014 | 0.48066 | 2.88 | 2.88 | 4.1617 | 117.8474 | 0.21213 |  |  | 0.041675
2013-12-08 08:30 | 1 | 28.3168 | 0.010014 | 0.48066 | 2.78 | 2.78 | 4.0031 | 113.3542 | 0.20404 |  |  | 0.040086
2013-12-08 09:00 | 1 | 28.3168 | 0.010014 | 0.48066 | 2.68 | 2.68 | 3.845 | 108.8771 | 0.19598 |  |  | 0.038503
2013-12-08 09:30 | 1 | 28.3168 | 0.010014 | 0.48066 | 2.59 | 2.59 | 3.7032 | 104.862 | 0.18875 |  |  | 0.037083
2013-12-08 10:00 | 1 | 28.3168 | 0.010014 | 0.48066 | 2.61 | 2.61 | 3.7346 | 105.753 | 0.19036 |  |  | 0.037398
2013-12-08 10:30 | 0.9 | 25.4852 | 0.0090124 | 0.4326 | 2.48 | 2.48 | 3.5305 | 89.9762 | 0.16196 |  |  | 0.031819
2013-12-08 11:00 | 1 | 28.3168 | 0.010014 | 0.48066 | 2.41 | 2.41 | 3.4211 | 96.8739 | 0.17437 |  |  | 0.034258
2013-12-08 11:30 | 1 | 28.3168 | 0.010014 | 0.48066 | 2.45 | 2.45 | 3.4836 | 98.6441 | 0.17756 |  |  | 0.034884
2013-12-08 12:00 | 1 | 28.3168 | 0.010014 | 0.48066 | 2.28 | 2.28 | 3.2186 | 91.1416 | 0.16405 |  |  | 0.032231
2013-12-08 12:30 | 1 | 28.3168 | 0.010014 | 0.48066 | 2.19 | 2.19 | 3.0792 | 87.192 | 0.15695 |  |  | 0.030834
2013-12-08 13:00 | 1.2 | 33.9802 | 0.012017 | 0.5768 | 2.17 | 2.17 | 3.0482 | 103.5798 | 0.18644 |  |  | 0.036629
2013-12-08 13:30 | 1.2 | 33.9802 | 0.012017 | 0.5768 | 2.03 | 2.03 | 2.8326 | 96.2532 | 0.17326 |  |  | 0.034038
2013-12-08 14:00 | 1.2 | 33.9802 | 0.012017 | 0.5768 | 1.98 | 1.98 | 2.756 | 93.6486 | 0.16857 |  |  | 0.033117
2013-12-08 14:30 | 1.2 | 33.9802 | 0.012017 | 0.5768 | 1.95 | 1.95 | 2.7101 | 92.089 | 0.16576 |  |  | 0.032566
2013-12-08 15:00 | 1.2 | 33.9802 | 0.012017 | 0.5768 | 1.9 | 1.9 | 2.6337 | 89.4949 | 0.16109 |  |  | 0.031649
2013-12-08 15:30 | 1.2 | 33.9802 | 0.012017 | 0.5768 | 1.99 | 1.99 | 2.7713 | 94.169 | 0.1695 |  |  | 0.033301
2013-12-08 16:00 | 1.2 | 33.9802 | 0.012017 | 0.5768 | 2.09 | 2.09 | 2.9249 | 99.3872 | 0.1789 |  |  | 0.035147
2013-12-08 16:30 | 1.2 | 33.9802 | 0.012017 | 0.5768 | 1.94 | 1.94 | 2.6948 | 91.5696 | 0.16483 |  |  | 0.032382
2013-12-08 17:00 | 1.2 | 33.9802 | 0.012017 | 0.5768 | 1.92 | 1.92 | 2.6642 | 90.5317 | 0.16296 |  |  | 0.032015
2013-12-08 17:30 | 1.2 | 33.9802 | 0.012017 | 0.5768 | 1.83 | 1.83 | 2.5272 | 85.8748 | 0.15457 |  |  | 0.030368
2013-12-08 18:00 | 1.2 | 33.9802 | 0.012017 | 0.5768 | 1.77 | 1.77 | 2.4362 | 82.7828 | 0.14901 |  |  | 0.029275
2013-12-08 18:30 | 1.3 | 36.8119 | 0.013018 | 0.62486 | 1.79 | 1.79 | 2.4665 | 90.7967 | 0.16343 |  |  | 0.032109
2013-12-08 19:00 | 1.3 | 36.8119 | 0.013018 | 0.62486 | 2.82 | 2.82 | 4.0665 | 149.6944 | 0.26945 |  |  | 0.052937
2013-12-08 19:30 | 1.9 | 53.802 | 0.019026 | 0.91326 | 6.66 | 6.66 | 10.4656 | 563.0714 | 1.0135 |  |  | 0.19912
2013-12-08 20:00 | 1.9 | 53.802 | 0.019026 | 0.91326 | 10.57 | 10.57 | 17.3951 | 935.889 | 1.6846 |  |  | 0.33096
2013-12-08 20:30 | 2.1 | 59.4654 | 0.021029 | 1.0094 | 14.88 | 14.88 | 25.34 | 1506.8526 | 2.7123 |  |  | 0.53288
2013-12-08 21:00 | 2.4 | 67.9604 | 0.024033 | 1.1536 | 10.72 | 10.72 | 17.6668 | 1200.6426 | 2.1612 |  |  | 0.42459
2013-12-08 21:30 | 2.9 | 82.1189 | 0.02904 | 1.3939 | 7.56 | 7.56 | 12.0314 | 988.0074 | 1.7784 |  |  | 0.34939
2013-12-08 22:00 | 3.7 | 104.7723 | 0.037051 | 1.7785 | 7.14 | 7.14 | 11.2983 | 1183.7446 | 2.1307 |  |  | 0.41861
2013-12-08 22:30 | 4.3 | 121.7624 | 0.043059 | 2.0669 | 12.7 | 12.7 | 21.2876 | 2592.0346 | 4.6657 |  |  | 0.91663
2013-12-08 23:00 | 6 | 169.9011 | 0.060083 | 2.884 | 12.85 | 12.85 | 21.5644 | 3663.8099 | 6.5949 |  |  | 1.2956
2013-12-08 23:30 | 9.7 | 274.6734 | 0.097134 | 4.6624 | 13.69 | 13.69 | 23.12 | 6350.4393 | 11.4308 |  |  | 2.2457
2013-12-09 | 12 | 339.8022 | 0.12017 | 5.768 | 19.62 | 19.62 | 34.3489 | 11671.8149 | 21.0093 | 772.5706 | 151.782 | 4.1276 | 18.7287 | 7.5915 | 12.4972
2013-12-09 00:30 | 12 | 339.8022 | 0.12017 | 5.768 | 19.66 | 19.66 | 34.4259 | 11697.9928 | 21.0564 |  |  | 4.1368
2013-12-09 01:00 | 12 | 339.8022 | 0.12017 | 5.768 | 20.25 | 20.25 | 35.564 | 12084.7318 | 21.7525 |  |  | 4.2736
2013-12-09 01:30 | 16 | 453.0695 | 0.16022 | 7.6906 | 21.28 | 21.28 | 37.5588 | 17016.7653 | 30.6302 |  |  | 6.0177
2013-12-09 02:00 | 21 | 594.6538 | 0.21029 | 10.0939 | 24.16 | 24.16 | 43.1867 | 25681.1317 | 46.226 |  |  | 9.0817
2013-12-09 02:30 | 25 | 707.9212 | 0.25035 | 12.0166 | 21.33 | 21.33 | 37.6559 | 26657.4246 | 47.9834 |  |  | 9.427
2013-12-09 03:00 | 26 | 736.238 | 0.26036 | 12.4972 | 19.02 | 19.02 | 33.1952 | 24439.547 | 43.9912 |  |  | 8.6427
2013-12-09 03:30 | 26 | 736.238 | 0.26036 | 12.4972 | 16.37 | 16.37 | 28.1447 | 20721.2111 | 37.2982 |  |  | 7.3277
2013-12-09 04:00 | 21 | 594.6538 | 0.21029 | 10.0939 | 13.79 | 13.79 | 23.3058 | 13858.883 | 24.946 |  |  | 4.901
2013-12-09 04:30 | 19 | 538.0201 | 0.19026 | 9.1326 | 11.9 | 11.9 | 19.8173 | 10662.1184 | 19.1918 |  |  | 3.7705
2013-12-09 05:00 | 19 | 538.0201 | 0.19026 | 9.1326 | 10.68 | 10.68 | 17.5943 | 9466.0811 | 17.0389 |  |  | 3.3475
2013-12-09 05:30 | 23 | 651.2875 | 0.23032 | 11.0553 | 10 | 10 | 16.366 | 10658.9905 | 19.1862 |  |  | 3.7694
2013-12-09 06:00 | 23 | 651.2875 | 0.23032 | 11.0553 | 9.67 | 9.67 | 15.7729 | 10272.714 | 18.4909 |  |  | 3.6328
2013-12-09 06:30 | 21 | 594.6538 | 0.21029 | 10.0939 | 10.58 | 10.58 | 17.4132 | 10354.8013 | 18.6386 |  |  | 3.6618
2013-12-09 07:00 | 20 | 566.3369 | 0.20028 | 9.6133 | 10.11 | 10.11 | 16.5642 | 9380.9 | 16.8856 |  |  | 3.3174
2013-12-09 07:30 | 20 | 566.3369 | 0.20028 | 9.6133 | 10.59 | 10.59 | 17.4313 | 9871.9692 | 17.7695 |  |  | 3.4911
2013-12-09 08:00 | 19 | 538.0201 | 0.19026 | 9.1326 | 9.1 | 9.1 | 14.7533 | 7937.5664 | 14.2876 |  |  | 2.807
2013-12-09 08:30 | 18 | 509.7032 | 0.18025 | 8.6519 | 8.89 | 8.89 | 14.3792 | 7329.1343 | 13.1924 |  |  | 2.5918
2013-12-09 09:00 | 16 | 453.0695 | 0.16022 | 7.6906 | 8.84 | 8.84 | 14.2903 | 6474.4922 | 11.6541 |  |  | 2.2896
2013-12-09 09:30 | 16 | 453.0695 | 0.16022 | 7.6906 | 9.1 | 9.1 | 14.7533 | 6684.2665 | 12.0317 |  |  | 2.3638
2013-12-09 10:00 | 16 | 453.0695 | 0.16022 | 7.6906 | 9.11 | 9.11 | 14.7711 | 6692.3468 | 12.0462 |  |  | 2.3666
2013-12-09 10:30 | 14 | 396.4359 | 0.14019 | 6.7293 | 8.92 | 8.92 | 14.4326 | 5721.6016 | 10.2989 |  |  | 2.0234
2013-12-09 11:00 | 14 | 396.4359 | 0.14019 | 6.7293 | 10.11 | 10.11 | 16.5642 | 6566.63 | 11.8199 |  |  | 2.3222
2013-12-09 11:30 | 15 | 424.7527 | 0.15021 | 7.2099 | 10.21 | 10.21 | 16.7445 | 7112.2631 | 12.8021 |  |  | 2.5151
2013-12-09 12:00 | 17 | 481.3864 | 0.17023 | 8.1713 | 10.81 | 10.81 | 17.83 | 8583.1248 | 15.4496 |  |  | 3.0353
2013-12-09 12:30 | 17 | 481.3864 | 0.17023 | 8.1713 | 10.96 | 10.96 | 18.1024 | 8714.225 | 15.6856 |  |  | 3.0817
2013-12-09 13:00 | 17 | 481.3864 | 0.17023 | 8.1713 | 12.33 | 12.33 | 20.6064 | 9919.6545 | 17.8554 |  |  | 3.5079
2013-12-09 13:30 | 19 | 538.0201 | 0.19026 | 9.1326 | 12.7 | 12.7 | 21.2876 | 11453.176 | 20.6157 |  |  | 4.0502
2013-12-09 14:00 | 20 | 566.3369 | 0.20028 | 9.6133 | 12.04 | 12.04 | 20.0739 | 11368.6101 | 20.4635 |  |  | 4.0203
2013-12-09 14:30 | 20 | 566.3369 | 0.20028 | 9.6133 | 11.27 | 11.27 | 18.6664 | 10571.4496 | 19.0286 |  |  | 3.7384
2013-12-09 15:00 | 19 | 538.0201 | 0.19026 | 9.1326 | 10.79 | 10.79 | 17.7937 | 9573.3829 | 17.2321 |  |  | 3.3855
2013-12-09 15:30 | 18 | 509.7032 | 0.18025 | 8.6519 | 10.44 | 10.44 | 17.1599 | 8746.4395 | 15.7436 |  |  | 3.093
2013-12-09 16:00 | 18 | 509.7032 | 0.18025 | 8.6519 | 9.84 | 9.84 | 16.0782 | 8195.1207 | 14.7512 |  |  | 2.8981
2013-12-09 16:30 | 16 | 453.0695 | 0.16022 | 7.6906 | 9.34 | 9.34 | 15.1819 | 6878.4374 | 12.3812 |  |  | 2.4325
2013-12-09 17:00 | 14 | 396.4359 | 0.14019 | 6.7293 | 8.81 | 8.81 | 14.2369 | 5644.036 | 10.1593 |  |  | 1.9959
2013-12-09 17:30 | 13 | 368.119 | 0.13018 | 6.2486 | 8.7 | 8.7 | 14.0415 | 5168.9552 | 9.3041 |  |  | 1.8279
2013-12-09 18:00 | 12 | 339.8022 | 0.12017 | 5.768 | 8.38 | 8.38 | 13.4745 | 4578.6549 | 8.2416 |  |  | 1.6192
2013-12-09 18:30 | 11 | 311.4853 | 0.11015 | 5.2873 | 8.1 | 8.1 | 12.9801 | 4043.0997 | 7.2776 |  |  | 1.4298
2013-12-09 19:00 | 11 | 311.4853 | 0.11015 | 5.2873 | 7.94 | 7.94 | 12.6983 | 3955.3369 | 7.1196 |  |  | 1.3987
2013-12-09 19:30 | 10 | 283.1685 | 0.10014 | 4.8066 | 7.65 | 7.65 | 12.1891 | 3451.5631 | 6.2128 |  |  | 1.2206
2013-12-09 20:00 | 9.2 | 260.515 | 0.092127 | 4.4221 | 7.36 | 7.36 | 11.6818 | 3043.2783 | 5.4779 |  |  | 1.0762
2013-12-09 20:30 | 8.8 | 249.1883 | 0.088122 | 4.2298 | 7.25 | 7.25 | 11.4899 | 2863.1409 | 5.1537 |  |  | 1.0125
2013-12-09 21:00 | 8.4 | 237.8615 | 0.084116 | 4.0376 | 7.23 | 7.23 | 11.455 | 2724.706 | 4.9045 |  |  | 0.96355
2013-12-09 21:30 | 7.9 | 223.7031 | 0.079109 | 3.7972 | 6.94 | 6.94 | 10.9506 | 2449.6879 | 4.4094 |  |  | 0.86629
2013-12-09 22:00 | 7.5 | 212.3763 | 0.075104 | 3.605 | 6.65 | 6.65 | 10.4483 | 2218.9796 | 3.9942 |  |  | 0.78471
2013-12-09 22:30 | 7.1 | 201.0496 | 0.071098 | 3.4127 | 6.93 | 6.93 | 10.9333 | 2198.1289 | 3.9566 |  |  | 0.77733
2013-12-09 23:00 | 6.8 | 192.5546 | 0.068094 | 3.2685 | 6.56 | 6.56 | 10.2929 | 1981.944 | 3.5675 |  |  | 0.70088
2013-12-09 23:30 | 6.4 | 181.2278 | 0.064088 | 3.0762 | 6.56 | 6.56 | 10.2929 | 1865.359 | 3.3576 |  |  | 0.65966
2013-12-10 | 6 | 169.9011 | 0.060083 | 2.884 | 6.25 | 6.25 | 9.7591 | 1658.0877 | 2.9846 | 312.1436 | 61.3249 | 0.58636 | 16.9338 | 2.9511 | 5.2873
2013-12-10 00:30 | 5.7 | 161.406 | 0.057079 | 2.7398 | 5.98 | 5.98 | 9.2964 | 1500.4945 | 2.7009 |  |  | 0.53063
2013-12-10 01:00 | 5.3 | 150.0793 | 0.053073 | 2.5475 | 6.31 | 6.31 | 9.8622 | 1480.1182 | 2.6642 |  |  | 0.52342
2013-12-10 01:30 | 5.3 | 150.0793 | 0.053073 | 2.5475 | 5.93 | 5.93 | 9.2109 | 1382.3699 | 2.4883 |  |  | 0.48885
2013-12-10 02:00 | 5.3 | 150.0793 | 0.053073 | 2.5475 | 5.74 | 5.74 | 8.8868 | 1333.7278 | 2.4007 |  |  | 0.47165
2013-12-10 02:30 | 5 | 141.5842 | 0.050069 | 2.4033 | 5.6 | 5.6 | 8.6487 | 1224.5177 | 2.2041 |  |  | 0.43303
2013-12-10 03:00 | 5 | 141.5842 | 0.050069 | 2.4033 | 5.38 | 5.38 | 8.2757 | 1171.7063 | 2.1091 |  |  | 0.41436
2013-12-10 03:30 | 4.6 | 130.2575 | 0.046064 | 2.2111 | 5.25 | 5.25 | 8.056 | 1049.3523 | 1.8888 |  |  | 0.37109
2013-12-10 04:00 | 4.3 | 121.7624 | 0.043059 | 2.0669 | 5.34 | 5.34 | 8.208 | 999.4293 | 1.799 |  |  | 0.35343
2013-12-10 04:30 | 4.3 | 121.7624 | 0.043059 | 2.0669 | 5.21 | 5.21 | 7.9885 | 972.6984 | 1.7509 |  |  | 0.34398
2013-12-10 05:00 | 4.3 | 121.7624 | 0.043059 | 2.0669 | 5.04 | 5.04 | 7.7022 | 937.8433 | 1.6881 |  |  | 0.33165
2013-12-10 05:30 | 4 | 113.2674 | 0.040055 | 1.9227 | 4.89 | 4.89 | 7.4505 | 843.8942 | 1.519 |  |  | 0.29843
2013-12-10 06:00 | 4 | 113.2674 | 0.040055 | 1.9227 | 4.97 | 4.97 | 7.5846 | 859.0932 | 1.5464 |  |  | 0.30381
2013-12-10 06:30 | 3.7 | 104.7723 | 0.037051 | 1.7785 | 4.72 | 4.72 | 7.166 | 750.8033 | 1.3514 |  |  | 0.26551
2013-12-10 07:00 | 3.7 | 104.7723 | 0.037051 | 1.7785 | 4.61 | 4.61 | 6.9826 | 731.5786 | 1.3168 |  |  | 0.25871
2013-12-10 07:30 | 3.7 | 104.7723 | 0.037051 | 1.7785 | 4.77 | 4.77 | 7.2496 | 759.5567 | 1.3672 |  |  | 0.26861
2013-12-10 08:00 | 3.7 | 104.7723 | 0.037051 | 1.7785 | 5.25 | 5.25 | 8.056 | 844.0442 | 1.5193 |  |  | 0.29848
2013-12-10 08:30 | 4 | 113.2674 | 0.040055 | 1.9227 | 6.53 | 6.53 | 10.2411 | 1159.986 | 2.088 |  |  | 0.41021
2013-12-10 09:00 | 4.3 | 121.7624 | 0.043059 | 2.0669 | 9.98 | 9.98 | 16.33 | 1988.3841 | 3.5791 |  |  | 0.70316
2013-12-10 09:30 | 5.3 | 150.0793 | 0.053073 | 2.5475 | 7.5 | 7.5 | 11.9264 | 1789.9113 | 3.2218 |  |  | 0.63297
2013-12-10 10:00 | 5 | 141.5842 | 0.050069 | 2.4033 | 10.46 | 10.46 | 17.196 | 2434.6868 | 4.3824 |  |  | 0.86099
2013-12-10 10:30 | 5.7 | 161.406 | 0.057079 | 2.7398 | 14.27 | 14.27 | 24.1997 | 3905.9751 | 7.0308 |  |  | 1.3813
2013-12-10 11:00 | 6.4 | 181.2278 | 0.064088 | 3.0762 | 12.1 | 12.1 | 20.184 | 3657.9025 | 6.5842 |  |  | 1.2936
2013-12-10 11:30 | 8.4 | 237.8615 | 0.084116 | 4.0376 | 17.03 | 17.03 | 29.3954 | 6992.0357 | 12.5857 |  |  | 2.4726
2013-12-10 12:00 | 8.8 | 249.1883 | 0.088122 | 4.2298 | 17.47 | 17.47 | 30.2319 | 7533.4361 | 13.5602 |  |  | 2.6641
2013-12-10 12:30 | 11 | 311.4853 | 0.11015 | 5.2873 | 17.53 | 17.53 | 30.3461 | 9452.377 | 17.0143 |  |  | 3.3427
2013-12-10 13:00 | 11 | 311.4853 | 0.11015 | 5.2873 | 18.28 | 18.28 | 31.7773 | 9898.1661 | 17.8167 |  |  | 3.5003
2013-12-10 13:30 | 11 | 311.4853 | 0.11015 | 5.2873 | 20.97 | 20.97 | 36.9574 | 11511.693 | 20.721 |  |  | 4.0709
2013-12-10 14:00 | 11 | 311.4853 | 0.11015 | 5.2873 | 22.51 | 22.51 | 39.9536 | 12444.9733 | 22.401 |  |  | 4.401
2013-12-10 14:30 | 11 | 311.4853 | 0.11015 | 5.2873 | 21.55 | 21.55 | 38.0834 | 11862.4099 | 21.3523 |  |  | 4.195
2013-12-10 15:00 | 11 | 311.4853 | 0.11015 | 5.2873 | 22.2 | 22.2 | 39.3488 | 12256.577 | 22.0618 |  |  | 4.3343
2013-12-10 15:30 | 11 | 311.4853 | 0.11015 | 5.2873 | 18.74 | 18.74 | 32.658 | 10172.4947 | 18.3105 |  |  | 3.5973
2013-12-10 16:00 | 11 | 311.4853 | 0.11015 | 5.2873 | 16.19 | 16.19 | 27.8045 | 8660.6893 | 15.5892 |  |  | 3.0627
2013-12-10 16:30 | 9.7 | 274.6734 | 0.097134 | 4.6624 | 13.81 | 13.81 | 23.343 | 6411.6975 | 11.5411 |  |  | 2.2674
2013-12-10 17:00 | 8.8 | 249.1883 | 0.088122 | 4.2298 | 12.69 | 12.69 | 21.2692 | 5300.0345 | 9.5401 |  |  | 1.8743
2013-12-10 17:30 | 7.5 | 212.3763 | 0.075104 | 3.605 | 11.82 | 11.82 | 19.6708 | 4177.618 | 7.5197 |  |  | 1.4774
2013-12-10 18:00 | 6.8 | 192.5546 | 0.068094 | 3.2685 | 11.63 | 11.63 | 19.3233 | 3720.7873 | 6.6974 |  |  | 1.3158
2013-12-10 18:30 | 6 | 169.9011 | 0.060083 | 2.884 | 11.27 | 11.27 | 18.6664 | 3171.4349 | 5.7086 |  |  | 1.1215
2013-12-10 19:00 | 5.3 | 150.0793 | 0.053073 | 2.5475 | 10.31 | 10.31 | 16.925 | 2540.0873 | 4.5722 |  |  | 0.89826
2013-12-10 19:30 | 5.3 | 150.0793 | 0.053073 | 2.5475 | 9.66 | 9.66 | 15.755 | 2364.498 | 4.2561 |  |  | 0.83617
2013-12-10 20:00 | 5 | 141.5842 | 0.050069 | 2.4033 | 9.21 | 9.21 | 14.9496 | 2116.6246 | 3.8099 |  |  | 0.74851
2013-12-10 20:30 | 4.6 | 130.2575 | 0.046064 | 2.2111 | 9.27 | 9.27 | 15.0567 | 1961.2537 | 3.5303 |  |  | 0.69357
2013-12-10 21:00 | 4.3 | 121.7624 | 0.043059 | 2.0669 | 8.76 | 8.76 | 14.1481 | 1722.7062 | 3.1009 |  |  | 0.60921
2013-12-10 21:30 | 4 | 113.2674 | 0.040055 | 1.9227 | 8.27 | 8.27 | 13.28 | 1504.1955 | 2.7076 |  |  | 0.53194
2013-12-10 22:00 | 3.7 | 104.7723 | 0.037051 | 1.7785 | 7.61 | 7.61 | 12.119 | 1269.735 | 2.2855 |  |  | 0.44902
2013-12-10 22:30 | 3.4 | 96.2773 | 0.034047 | 1.6343 | 7.19 | 7.19 | 11.3853 | 1096.1473 | 1.9731 |  |  | 0.38764
2013-12-10 23:00 | 3.4 | 96.2773 | 0.034047 | 1.6343 | 6.54 | 6.54 | 10.2584 | 987.6491 | 1.7778 |  |  | 0.34927
2013-12-10 23:30 | 3.1 | 87.7822 | 0.031043 | 1.4901 | 6.19 | 6.19 | 9.6561 | 847.6365 | 1.5257 |  |  | 0.29975
2013-12-11 | 3.1 | 87.7822 | 0.031043 | 1.4901 | 5.79 | 5.79 | 8.972 | 787.583 | 1.4176 | 18.7646 | 3.6866 | 0.27852 | 4.0954 | 0.82814 | 1.4901
2013-12-11 00:30 | 2.9 | 82.1189 | 0.02904 | 1.3939 | 5.36 | 5.36 | 8.2418 | 676.8112 | 1.2183 |  |  | 0.23934
2013-12-11 01:00 | 2.6 | 73.6238 | 0.026036 | 1.2497 | 5.08 | 5.08 | 7.7695 | 572.0206 | 1.0296 |  |  | 0.20229
2013-12-11 01:30 | 2.6 | 73.6238 | 0.026036 | 1.2497 | 4.7 | 4.7 | 7.1327 | 525.1329 | 0.94524 |  |  | 0.18571
2013-12-11 02:00 | 2.6 | 73.6238 | 0.026036 | 1.2497 | 4.47 | 4.47 | 6.7497 | 496.9353 | 0.89448 |  |  | 0.17573
2013-12-11 02:30 | 2.4 | 67.9604 | 0.024033 | 1.1536 | 4.18 | 4.18 | 6.2696 | 426.0822 | 0.76695 |  |  | 0.15068
2013-12-11 03:00 | 2.4 | 67.9604 | 0.024033 | 1.1536 | 3.92 | 3.92 | 5.842 | 397.0216 | 0.71464 |  |  | 0.1404
2013-12-11 03:30 | 2.1 | 59.4654 | 0.021029 | 1.0094 | 3.87 | 3.87 | 5.76 | 342.5229 | 0.61654 |  |  | 0.12113
2013-12-11 04:00 | 2.1 | 59.4654 | 0.021029 | 1.0094 | 3.64 | 3.64 | 5.3846 | 320.1983 | 0.57636 |  |  | 0.11323
2013-12-11 04:30 | 1.9 | 53.802 | 0.019026 | 0.91326 | 3.46 | 3.46 | 5.0925 | 273.9842 | 0.49317 |  |  | 0.09689
2013-12-11 05:00 | 1.9 | 53.802 | 0.019026 | 0.91326 | 3.39 | 3.39 | 4.9792 | 267.8931 | 0.48221 |  |  | 0.094736
2013-12-11 05:30 | 1.9 | 53.802 | 0.019026 | 0.91326 | 3.23 | 3.23 | 4.7213 | 254.0181 | 0.45723 |  |  | 0.08983
2013-12-11 06:00 | 1.7 | 48.1386 | 0.017023 | 0.81713 | 3.12 | 3.12 | 4.5448 | 218.7798 | 0.3938 |  |  | 0.077368
2013-12-11 06:30 | 1.7 | 48.1386 | 0.017023 | 0.81713 | 3.02 | 3.02 | 4.3848 | 211.0789 | 0.37994 |  |  | 0.074645
2013-12-11 07:00 | 1.7 | 48.1386 | 0.017023 | 0.81713 | 2.86 | 2.86 | 4.13 | 198.8107 | 0.35786 |  |  | 0.070306
2013-12-11 07:30 | 1.7 | 48.1386 | 0.017023 | 0.81713 | 2.71 | 2.71 | 3.8923 | 187.3714 | 0.33727 |  |  | 0.066261
2013-12-11 08:00 | 1.5 | 42.4753 | 0.015021 | 0.72099 | 2.72 | 2.72 | 3.9081 | 165.9989 | 0.2988 |  |  | 0.058703
2013-12-11 08:30 | 1.5 | 42.4753 | 0.015021 | 0.72099 | 2.6 | 2.6 | 3.7189 | 157.9611 | 0.28433 |  |  | 0.055861
2013-12-11 09:00 | 1.5 | 42.4753 | 0.015021 | 0.72099 | 2.51 | 2.51 | 3.5775 | 151.957 | 0.27352 |  |  | 0.053737
2013-12-11 09:30 | 1.5 | 42.4753 | 0.015021 | 0.72099 | 2.47 | 2.47 | 3.5149 | 149.2953 | 0.26873 |  |  | 0.052796
2013-12-11 10:00 | 1.5 | 42.4753 | 0.015021 | 0.72099 | 2.4 | 2.4 | 3.4055 | 144.6478 | 0.26037 |  |  | 0.051152
2013-12-11 10:30 | 1.5 | 42.4753 | 0.015021 | 0.72099 | 2.29 | 2.29 | 3.2342 | 137.3721 | 0.24727 |  |  | 0.04858
2013-12-11 11:00 | 1.5 | 42.4753 | 0.015021 | 0.72099 | 2.3 | 2.3 | 3.2497 | 138.0321 | 0.24846 |  |  | 0.048813
2013-12-11 11:30 | 1.5 | 42.4753 | 0.015021 | 0.72099 | 2.28 | 2.28 | 3.2186 | 136.7124 | 0.24608 |  |  | 0.048346
2013-12-11 12:00 | 1.5 | 42.4753 | 0.015021 | 0.72099 | 2.21 | 2.21 | 3.1101 | 132.1025 | 0.23778 |  |  | 0.046716
2013-12-11 12:30 | 1.5 | 42.4753 | 0.015021 | 0.72099 | 2.37 | 2.37 | 3.3587 | 142.6602 | 0.25679 |  |  | 0.05045
2013-12-11 13:00 | 1.5 | 42.4753 | 0.015021 | 0.72099 | 2.07 | 2.07 | 2.8941 | 122.9269 | 0.22127 |  |  | 0.043471
2013-12-11 13:30 | 1.5 | 42.4753 | 0.015021 | 0.72099 | 2.08 | 2.08 | 2.9095 | 123.5803 | 0.22244 |  |  | 0.043702
2013-12-11 14:00 | 1.5 | 42.4753 | 0.015021 | 0.72099 | 2.07 | 2.07 | 2.8941 | 122.9269 | 0.22127 |  |  | 0.043471
2013-12-11 14:30 | 1.5 | 42.4753 | 0.015021 | 0.72099 | 2.11 | 2.11 | 2.9557 | 125.5423 | 0.22598 |  |  | 0.044396
2013-12-11 15:00 | 1.5 | 42.4753 | 0.015021 | 0.72099 | 2.16 | 2.16 | 3.0328 | 128.8186 | 0.23187 |  |  | 0.045555
2013-12-11 15:30 | 1.5 | 42.4753 | 0.015021 | 0.72099 | 2.13 | 2.13 | 2.9865 | 126.8519 | 0.22833 |  |  | 0.044859
2013-12-11 16:00 | 1.5 | 42.4753 | 0.015021 | 0.72099 | 2.16 | 2.16 | 3.0328 | 128.8186 | 0.23187 |  |  | 0.045555
2013-12-11 16:30 | 1.7 | 48.1386 | 0.017023 | 0.81713 | 2.12 | 2.12 | 2.9711 | 143.0232 | 0.25744 |  |  | 0.050578
2013-12-11 17:00 | 1.7 | 48.1386 | 0.017023 | 0.81713 | 2.03 | 2.03 | 2.8326 | 136.3587 | 0.24545 |  |  | 0.048221
2013-12-11 17:30 | 1.7 | 48.1386 | 0.017023 | 0.81713 | 2.02 | 2.02 | 2.8173 | 135.62 | 0.24412 |  |  | 0.04796
2013-12-11 18:00 | 1.7 | 48.1386 | 0.017023 | 0.81713 | 1.91 | 1.91 | 2.649 | 127.5187 | 0.22953 |  |  | 0.045095
2013-12-11 18:30 | 1.7 | 48.1386 | 0.017023 | 0.81713 | 1.85 | 1.85 | 2.5576 | 123.1193 | 0.22161 |  |  | 0.043539
2013-12-11 19:00 | 1.5 | 42.4753 | 0.015021 | 0.72099 | 1.81 | 1.81 | 2.4968 | 106.0537 | 0.1909 |  |  | 0.037504
2013-12-11 19:30 | 1.5 | 42.4753 | 0.015021 | 0.72099 | 1.83 | 1.83 | 2.5272 | 107.3435 | 0.19322 |  |  | 0.03796
2013-12-11 20:00 | 1.5 | 42.4753 | 0.015021 | 0.72099 | 1.88 | 1.88 | 2.6033 | 110.574 | 0.19903 |  |  | 0.039103
2013-12-11 20:30 | 1.3 | 36.8119 | 0.013018 | 0.62486 | 2.05 | 2.05 | 2.8633 | 105.4049 | 0.18973 |  |  | 0.037275
2013-12-11 21:00 | 1.3 | 36.8119 | 0.013018 | 0.62486 | 2.31 | 2.31 | 3.2653 | 120.2001 | 0.21636 |  |  | 0.042507
2013-12-11 21:30 | 1.3 | 36.8119 | 0.013018 | 0.62486 | 2.54 | 2.54 | 3.6246 | 133.4285 | 0.24017 |  |  | 0.047185
2013-12-11 22:00 | 1.3 | 36.8119 | 0.013018 | 0.62486 | 2.73 | 2.73 | 3.9239 | 144.4477 | 0.26001 |  |  | 0.051082
2013-12-11 22:30 | 1.3 | 36.8119 | 0.013018 | 0.62486 | 2.87 | 2.87 | 4.1458 | 152.6166 | 0.27471 |  |  | 0.05397
2013-12-11 23:00 | 1.2 | 33.9802 | 0.012017 | 0.5768 | 2.95 | 2.95 | 4.2731 | 145.2024 | 0.26136 |  |  | 0.051349
2013-12-11 23:30 | 1.2 | 33.9802 | 0.012017 | 0.5768 | 2.88 | 2.88 | 4.1617 | 141.4169 | 0.25455 |  |  | 0.05001
2013-12-12 | 1.2 | 33.9802 | 0.012017 | 0.5768 | 2.69 | 2.69 | 3.8607 | 131.1889 | 0.23614 | 4.2647 | 0.83786 | 0.046393 | 1.8968 | 0.42529 | 0.5768
2013-12-12 00:30 | 1.2 | 33.9802 | 0.012017 | 0.5768 | 2.56 | 2.56 | 3.656 | 124.232 | 0.22362 |  |  | 0.043933
2013-12-12 01:00 | 1.2 | 33.9802 | 0.012017 | 0.5768 | 2.39 | 2.39 | 3.3899 | 115.188 | 0.20734 |  |  | 0.040734
2013-12-12 01:30 | 1 | 28.3168 | 0.010014 | 0.48066 | 2.23 | 2.23 | 3.1411 | 88.9454 | 0.1601 |  |  | 0.031454
2013-12-12 02:00 | 1 | 28.3168 | 0.010014 | 0.48066 | 2.11 | 2.11 | 2.9557 | 83.6949 | 0.15065 |  |  | 0.029597
2013-12-12 02:30 | 1 | 28.3168 | 0.010014 | 0.48066 | 1.94 | 1.94 | 2.6948 | 76.308 | 0.13735 |  |  | 0.026985
2013-12-12 03:00 | 1 | 28.3168 | 0.010014 | 0.48066 | 1.82 | 1.82 | 2.512 | 71.1323 | 0.12804 |  |  | 0.025155
2013-12-12 03:30 | 1 | 28.3168 | 0.010014 | 0.48066 | 1.76 | 1.76 | 2.4211 | 68.5571 | 0.1234 |  |  | 0.024244
2013-12-12 04:00 | 1 | 28.3168 | 0.010014 | 0.48066 | 1.64 | 1.64 | 2.2401 | 63.4332 | 0.11418 |  |  | 0.022432
2013-12-12 04:30 | 1 | 28.3168 | 0.010014 | 0.48066 | 1.56 | 1.56 | 2.1202 | 60.0379 | 0.10807 |  |  | 0.021231
2013-12-12 05:00 | 1 | 28.3168 | 0.010014 | 0.48066 | 1.5 | 1.5 | 2.0307 | 57.5028 | 0.1035 |  |  | 0.020335
2013-12-12 05:30 | 1 | 28.3168 | 0.010014 | 0.48066 | 1.5 | 1.5 | 2.0307 | 57.5028 | 0.1035 |  |  | 0.020335
2013-12-12 06:00 | 1 | 28.3168 | 0.010014 | 0.48066 | 1.43 | 1.43 | 1.9267 | 54.5579 | 0.098204 |  |  | 0.019294
2013-12-12 06:30 | 0.9 | 25.4852 | 0.0090124 | 0.4326 | 1.44 | 1.44 | 1.9415 | 49.48 | 0.089064 |  |  | 0.017498
2013-12-12 07:00 | 0.9 | 25.4852 | 0.0090124 | 0.4326 | 1.35 | 1.35 | 1.8085 | 46.0891 | 0.08296 |  |  | 0.016299
2013-12-12 07:30 | 0.9 | 25.4852 | 0.0090124 | 0.4326 | 1.34 | 1.34 | 1.7937 | 45.7137 | 0.082285 |  |  | 0.016166
2013-12-12 08:00 | 0.9 | 25.4852 | 0.0090124 | 0.4326 | 1.32 | 1.32 | 1.7643 | 44.9637 | 0.080935 |  |  | 0.015901
2013-12-12 08:30 | 0.9 | 25.4852 | 0.0090124 | 0.4326 | 1.27 | 1.27 | 1.6909 | 43.0938 | 0.077569 |  |  | 0.015239
2013-12-12 09:00 | 0.9 | 25.4852 | 0.0090124 | 0.4326 | 1.3 | 1.3 | 1.7349 | 44.2149 | 0.079587 |  |  | 0.015636
2013-12-12 09:30 | 0.9 | 25.4852 | 0.0090124 | 0.4326 | 1.32 | 1.32 | 1.7643 | 44.9637 | 0.080935 |  |  | 0.015901
2013-12-12 10:00 | 0.9 | 25.4852 | 0.0090124 | 0.4326 | 1.25 | 1.25 | 1.6617 | 42.3479 | 0.076226 |  |  | 0.014976
2013-12-12 10:30 | 0.9 | 25.4852 | 0.0090124 | 0.4326 | 1.31 | 1.31 | 1.7496 | 44.5891 | 0.08026 |  |  | 0.015768
2013-12-12 11:00 | 0.78 | 22.0871 | 0.0078108 | 0.37492 | 1.21 | 1.21 | 1.6033 | 35.4117 | 0.063741 |  |  | 0.012523
2013-12-12 11:30 | 0.9 | 25.4852 | 0.0090124 | 0.4326 | 1.26 | 1.26 | 1.6763 | 42.7207 | 0.076897 |  |  | 0.015108
2013-12-12 12:00 | 0.78 | 22.0871 | 0.0078108 | 0.37492 | 1.2 | 1.2 | 1.5887 | 35.0899 | 0.063162 |  |  | 0.012409
2013-12-12 12:30 | 0.78 | 22.0871 | 0.0078108 | 0.37492 | 1.24 | 1.24 | 1.6471 | 36.3787 | 0.065482 |  |  | 0.012865
2013-12-12 13:00 | 0.9 | 25.4852 | 0.0090124 | 0.4326 | 1.43 | 1.43 | 1.9267 | 49.1021 | 0.088384 |  |  | 0.017364
2013-12-12 13:30 | 0.9 | 25.4852 | 0.0090124 | 0.4326 | 1.22 | 1.22 | 1.6179 | 41.2313 | 0.074216 |  |  | 0.014581
2013-12-12 14:00 | 0.78 | 22.0871 | 0.0078108 | 0.37492 | 1.22 | 1.22 | 1.6179 | 35.7338 | 0.064321 |  |  | 0.012637
2013-12-12 14:30 | 0.9 | 25.4852 | 0.0090124 | 0.4326 | 1.2 | 1.2 | 1.5887 | 40.4884 | 0.072879 |  |  | 0.014318
2013-12-12 15:00 | 0.78 | 22.0871 | 0.0078108 | 0.37492 | 1.25 | 1.25 | 1.6617 | 36.7015 | 0.066063 |  |  | 0.012979
2013-12-12 15:30 | 0.78 | 22.0871 | 0.0078108 | 0.37492 | 1.29 | 1.29 | 1.7203 | 37.9954 | 0.068392 |  |  | 0.013437
2013-12-12 16:00 | 0.78 | 22.0871 | 0.0078108 | 0.37492 | 1.26 | 1.26 | 1.6763 | 37.0246 | 0.066644 |  |  | 0.013093
2013-12-12 16:30 | 0.9 | 25.4852 | 0.0090124 | 0.4326 | 1.25 | 1.25 | 1.6617 | 42.3479 | 0.076226 |  |  | 0.014976
2013-12-12 17:00 | 0.78 | 22.0871 | 0.0078108 | 0.37492 | 1.18 | 1.18 | 1.5596 | 34.4471 | 0.062005 |  |  | 0.012182
2013-12-12 17:30 | 0.78 | 22.0871 | 0.0078108 | 0.37492 | 1.2 | 1.2 | 1.5887 | 35.0899 | 0.063162 |  |  | 0.012409
2013-12-12 18:00 | 0.78 | 22.0871 | 0.0078108 | 0.37492 | 1.13 | 1.13 | 1.4871 | 32.845 | 0.059121 |  |  | 0.011615
2013-12-12 18:30 | 0.78 | 22.0871 | 0.0078108 | 0.37492 | 1.12 | 1.12 | 1.4726 | 32.5254 | 0.058546 |  |  | 0.011502
2013-12-12 19:00 | 0.78 | 22.0871 | 0.0078108 | 0.37492 | 1.13 | 1.13 | 1.4871 | 32.845 | 0.059121 |  |  | 0.011615
2013-12-12 19:30 | 0.78 | 22.0871 | 0.0078108 | 0.37492 | 1.09 | 1.09 | 1.4293 | 31.5684 | 0.056823 |  |  | 0.011164
2013-12-12 20:00 | 0.78 | 22.0871 | 0.0078108 | 0.37492 | 1.07 | 1.07 | 1.4004 | 30.9318 | 0.055677 |  |  | 0.010939
2013-12-12 20:30 | 0.78 | 22.0871 | 0.0078108 | 0.37492 | 1.11 | 1.11 | 1.4581 | 32.2061 | 0.057971 |  |  | 0.011389
2013-12-12 21:00 | 0.78 | 22.0871 | 0.0078108 | 0.37492 | 1.1 | 1.1 | 1.4437 | 31.8871 | 0.057397 |  |  | 0.011276
2013-12-12 21:30 | 0.78 | 22.0871 | 0.0078108 | 0.37492 | 1.06 | 1.06 | 1.3861 | 30.6139 | 0.055105 |  |  | 0.010826
2013-12-12 22:00 | 0.78 | 22.0871 | 0.0078108 | 0.37492 | 1.07 | 1.07 | 1.4004 | 30.9318 | 0.055677 |  |  | 0.010939
2013-12-12 22:30 | 0.78 | 22.0871 | 0.0078108 | 0.37492 | 1.05 | 1.05 | 1.3717 | 30.2964 | 0.054534 |  |  | 0.010714
2013-12-12 23:00 | 0.78 | 22.0871 | 0.0078108 | 0.37492 | 1.03 | 1.03 | 1.343 | 29.6622 | 0.053392 |  |  | 0.01049
2013-12-12 23:30 | 0.67 | 18.9723 | 0.0067093 | 0.32204 | 1.03 | 1.03 | 1.343 | 25.4791 | 0.045862 |  |  | 0.0090103
2013-12-13 | 0.67 | 18.9723 | 0.0067093 | 0.32204 | 1.05 | 1.05 | 1.3717 | 26.0238 | 0.046843 | 2.0713 | 0.40693 | 0.0092029 | 1.3198 | 0.30762 | 0.32204
2013-12-13 00:30 | 0.67 | 18.9723 | 0.0067093 | 0.32204 | 1.01 | 1.01 | 1.3143 | 24.9354 | 0.044884 |  |  | 0.008818
2013-12-13 01:00 | 0.67 | 18.9723 | 0.0067093 | 0.32204 | 1.04 | 1.04 | 1.3573 | 25.7513 | 0.046352 |  |  | 0.0091066
2013-12-13 01:30 | 0.67 | 18.9723 | 0.0067093 | 0.32204 | 0.98 | 0.98 | 1.2714 | 24.1219 | 0.043419 |  |  | 0.0085303
2013-12-13 02:00 | 0.67 | 18.9723 | 0.0067093 | 0.32204 | 1.01 | 1.01 | 1.3143 | 24.9354 | 0.044884 |  |  | 0.008818
2013-12-13 02:30 | 0.67 | 18.9723 | 0.0067093 | 0.32204 | 1.01 | 1.01 | 1.3143 | 24.9354 | 0.044884 |  |  | 0.008818
2013-12-13 03:00 | 0.67 | 18.9723 | 0.0067093 | 0.32204 | 0.98 | 0.98 | 1.2714 | 24.1219 | 0.043419 |  |  | 0.0085303
2013-12-13 03:30 | 0.67 | 18.9723 | 0.0067093 | 0.32204 | 1 | 1 | 1.3 | 24.664 | 0.044395 |  |  | 0.008722
2013-12-13 04:00 | 0.67 | 18.9723 | 0.0067093 | 0.32204 | 0.98 | 0.98 | 1.2714 | 24.1219 | 0.043419 |  |  | 0.0085303
2013-12-13 04:30 | 0.67 | 18.9723 | 0.0067093 | 0.32204 | 1.01 | 1.01 | 1.3143 | 24.9354 | 0.044884 |  |  | 0.008818
2013-12-13 05:00 | 0.67 | 18.9723 | 0.0067093 | 0.32204 | 0.98 | 0.98 | 1.2714 | 24.1219 | 0.043419 |  |  | 0.0085303
2013-12-13 05:30 | 0.67 | 18.9723 | 0.0067093 | 0.32204 | 0.99 | 0.99 | 1.2857 | 24.3928 | 0.043907 |  |  | 0.0086261
2013-12-13 06:00 | 0.58 | 16.4238 | 0.005808 | 0.27878 | 0.99 | 0.99 | 1.2857 | 21.1162 | 0.038009 |  |  | 0.0074674
2013-12-13 06:30 | 0.58 | 16.4238 | 0.005808 | 0.27878 | 1 | 1 | 1.3 | 21.3509 | 0.038432 |  |  | 0.0075504
2013-12-13 07:00 | 0.58 | 16.4238 | 0.005808 | 0.27878 | 1.03 | 1.03 | 1.343 | 22.0565 | 0.039702 |  |  | 0.0078
2013-12-13 07:30 | 0.58 | 16.4238 | 0.005808 | 0.27878 | 0.97 | 0.97 | 1.2572 | 20.6474 | 0.037165 |  |  | 0.0073016
2013-12-13 08:00 | 0.58 | 16.4238 | 0.005808 | 0.27878 | 0.95 | 0.95 | 1.2287 | 20.1796 | 0.036323 |  |  | 0.0071362
2013-12-13 08:30 | 0.58 | 16.4238 | 0.005808 | 0.27878 | 0.95 | 0.95 | 1.2287 | 20.1796 | 0.036323 |  |  | 0.0071362
2013-12-13 09:00 | 0.58 | 16.4238 | 0.005808 | 0.27878 | 1 | 1 | 1.3 | 21.3509 | 0.038432 |  |  | 0.0075504
2013-12-13 09:30 | 0.58 | 16.4238 | 0.005808 | 0.27878 | 0.97 | 0.97 | 1.2572 | 20.6474 | 0.037165 |  |  | 0.0073016
2013-12-13 10:00 | 0.58 | 16.4238 | 0.005808 | 0.27878 | 0.95 | 0.95 | 1.2287 | 20.1796 | 0.036323 |  |  | 0.0071362
2013-12-13 10:30 | 0.58 | 16.4238 | 0.005808 | 0.27878 | 0.94 | 0.94 | 1.2145 | 19.946 | 0.035903 |  |  | 0.0070536
2013-12-13 11:00 | 0.58 | 16.4238 | 0.005808 | 0.27878 | 0.96 | 0.96 | 1.2429 | 20.4134 | 0.036744 |  |  | 0.0072189
2013-12-13 11:30 | 0.58 | 16.4238 | 0.005808 | 0.27878 | 0.94 | 0.94 | 1.2145 | 19.946 | 0.035903 |  |  | 0.0070536
2013-12-13 12:00 | 0.58 | 16.4238 | 0.005808 | 0.27878 | 0.96 | 0.96 | 1.2429 | 20.4134 | 0.036744 |  |  | 0.0072189
2013-12-13 12:30 | 0.58 | 16.4238 | 0.005808 | 0.27878 | 0.95 | 0.95 | 1.2287 | 20.1796 | 0.036323 |  |  | 0.0071362
2013-12-13 13:00 | 0.58 | 16.4238 | 0.005808 | 0.27878 | 0.95 | 0.95 | 1.2287 | 20.1796 | 0.036323 |  |  | 0.0071362
2013-12-13 13:30 | 0.58 | 16.4238 | 0.005808 | 0.27878 | 1 | 1 | 1.3 | 21.3509 | 0.038432 |  |  | 0.0075504
2013-12-13 14:00 | 0.67 | 18.9723 | 0.0067093 | 0.32204 | 0.98 | 0.98 | 1.2714 | 24.1219 | 0.043419 |  |  | 0.0085303
2013-12-13 14:30 | 0.67 | 18.9723 | 0.0067093 | 0.32204 | 1.51 | 1.51 | 2.0456 | 38.8095 | 0.069857 |  |  | 0.013724
2013-12-13 15:00 | 0.67 | 18.9723 | 0.0067093 | 0.32204 | 1.15 | 1.15 | 1.516 | 28.7628 | 0.051773 |  |  | 0.010172
2013-12-13 15:30 | 0.67 | 18.9723 | 0.0067093 | 0.32204 | 1.11 | 1.11 | 1.4581 | 27.6642 | 0.049796 |  |  | 0.009783
2013-12-13 16:00 | 0.67 | 18.9723 | 0.0067093 | 0.32204 | 1.1 | 1.1 | 1.4437 | 27.3902 | 0.049302 |  |  | 0.0096861
2013-12-13 16:30 | 0.67 | 18.9723 | 0.0067093 | 0.32204 | 1.06 | 1.06 | 1.3861 | 26.2966 | 0.047334 |  |  | 0.0092994
2013-12-13 17:00 | 0.67 | 18.9723 | 0.0067093 | 0.32204 | 1.04 | 1.04 | 1.3573 | 25.7513 | 0.046352 |  |  | 0.0091066
2013-12-13 17:30 | 0.67 | 18.9723 | 0.0067093 | 0.32204 | 1.03 | 1.03 | 1.343 | 25.4791 | 0.045862 |  |  | 0.0090103
2013-12-13 18:00 | 0.67 | 18.9723 | 0.0067093 | 0.32204 | 1.02 | 1.02 | 1.3286 | 25.2071 | 0.045373 |  |  | 0.0089141
2013-12-13 18:30 | 0.67 | 18.9723 | 0.0067093 | 0.32204 | 1 | 1 | 1.3 | 24.664 | 0.044395 |  |  | 0.008722
2013-12-13 19:00 | 0.67 | 18.9723 | 0.0067093 | 0.32204 | 1 | 1 | 1.3 | 24.664 | 0.044395 |  |  | 0.008722
2013-12-13 19:30 | 0.67 | 18.9723 | 0.0067093 | 0.32204 | 1.03 | 1.03 | 1.343 | 25.4791 | 0.045862 |  |  | 0.0090103
2013-12-13 20:00 | 0.67 | 18.9723 | 0.0067093 | 0.32204 | 1.01 | 1.01 | 1.3143 | 24.9354 | 0.044884 |  |  | 0.008818
2013-12-13 20:30 | 0.67 | 18.9723 | 0.0067093 | 0.32204 | 1 | 1 | 1.3 | 24.664 | 0.044395 |  |  | 0.008722
2013-12-13 21:00 | 0.67 | 18.9723 | 0.0067093 | 0.32204 | 1.02 | 1.02 | 1.3286 | 25.2071 | 0.045373 |  |  | 0.0089141
2013-12-13 21:30 | 0.67 | 18.9723 | 0.0067093 | 0.32204 | 1 | 1 | 1.3 | 24.664 | 0.044395 |  |  | 0.008722
2013-12-13 22:00 | 0.67 | 18.9723 | 0.0067093 | 0.32204 | 1 | 1 | 1.3 | 24.664 | 0.044395 |  |  | 0.008722
2013-12-13 22:30 | 0.67 | 18.9723 | 0.0067093 | 0.32204 | 1.01 | 1.01 | 1.3143 | 24.9354 | 0.044884 |  |  | 0.008818
2013-12-13 23:00 | 0.67 | 18.9723 | 0.0067093 | 0.32204 | 1.03 | 1.03 | 1.343 | 25.4791 | 0.045862 |  |  | 0.0090103
2013-12-13 23:30 | 0.67 | 18.9723 | 0.0067093 | 0.32204 | 1 | 1 | 1.3 | 24.664 | 0.044395 |  |  | 0.008722
2013-12-14 | 0.67 | 18.9723 | 0.0067093 | 0.32204 | 1 | 1 | 1.3 | 24.664 | 0.044395 | 1889.537 | 371.2253 | 0.008722 | 17.397 | 5.0051 | 55.7569
2013-12-14 00:30 | 0.67 | 18.9723 | 0.0067093 | 0.32204 | 1 | 1 | 1.3 | 24.664 | 0.044395 |  |  | 0.008722
2013-12-14 01:00 | 0.67 | 18.9723 | 0.0067093 | 0.32204 | 0.97 | 0.97 | 1.2572 | 23.8513 | 0.042932 |  |  | 0.0084346
2013-12-14 01:30 | 0.58 | 16.4238 | 0.005808 | 0.27878 | 0.98 | 0.98 | 1.2714 | 20.8817 | 0.037587 |  |  | 0.0073845
2013-12-14 02:00 | 0.58 | 16.4238 | 0.005808 | 0.27878 | 1 | 1 | 1.3 | 21.3509 | 0.038432 |  |  | 0.0075504
2013-12-14 02:30 | 0.58 | 16.4238 | 0.005808 | 0.27878 | 0.97 | 0.97 | 1.2572 | 20.6474 | 0.037165 |  |  | 0.0073016
2013-12-14 03:00 | 0.58 | 16.4238 | 0.005808 | 0.27878 | 1 | 1 | 1.3 | 21.3509 | 0.038432 |  |  | 0.0075504
2013-12-14 03:30 | 0.58 | 16.4238 | 0.005808 | 0.27878 | 0.97 | 0.97 | 1.2572 | 20.6474 | 0.037165 |  |  | 0.0073016
2013-12-14 04:00 | 0.58 | 16.4238 | 0.005808 | 0.27878 | 0.96 | 0.96 | 1.2429 | 20.4134 | 0.036744 |  |  | 0.0072189
2013-12-14 04:30 | 0.58 | 16.4238 | 0.005808 | 0.27878 | 0.95 | 0.95 | 1.2287 | 20.1796 | 0.036323 |  |  | 0.0071362
2013-12-14 05:00 | 0.58 | 16.4238 | 0.005808 | 0.27878 | 0.96 | 0.96 | 1.2429 | 20.4134 | 0.036744 |  |  | 0.0072189
2013-12-14 05:30 | 0.58 | 16.4238 | 0.005808 | 0.27878 | 0.96 | 0.96 | 1.2429 | 20.4134 | 0.036744 |  |  | 0.0072189
2013-12-14 06:00 | 0.58 | 16.4238 | 0.005808 | 0.27878 | 1.01 | 1.01 | 1.3143 | 21.5859 | 0.038855 |  |  | 0.0076335
2013-12-14 06:30 | 0.58 | 16.4238 | 0.005808 | 0.27878 | 0.99 | 0.99 | 1.2857 | 21.1162 | 0.038009 |  |  | 0.0074674
2013-12-14 07:00 | 0.58 | 16.4238 | 0.005808 | 0.27878 | 0.97 | 0.97 | 1.2572 | 20.6474 | 0.037165 |  |  | 0.0073016
2013-12-14 07:30 | 0.58 | 16.4238 | 0.005808 | 0.27878 | 1 | 1 | 1.3 | 21.3509 | 0.038432 |  |  | 0.0075504
2013-12-14 08:00 | 0.58 | 16.4238 | 0.005808 | 0.27878 | 0.96 | 0.96 | 1.2429 | 20.4134 | 0.036744 |  |  | 0.0072189
2013-12-14 08:30 | 0.58 | 16.4238 | 0.005808 | 0.27878 | 0.97 | 0.97 | 1.2572 | 20.6474 | 0.037165 |  |  | 0.0073016
2013-12-14 09:00 | 0.58 | 16.4238 | 0.005808 | 0.27878 | 0.98 | 0.98 | 1.2714 | 20.8817 | 0.037587 |  |  | 0.0073845
2013-12-14 09:30 | 0.58 | 16.4238 | 0.005808 | 0.27878 | 0.98 | 0.98 | 1.2714 | 20.8817 | 0.037587 |  |  | 0.0073845
2013-12-14 10:00 | 0.58 | 16.4238 | 0.005808 | 0.27878 | 0.99 | 0.99 | 1.2857 | 21.1162 | 0.038009 |  |  | 0.0074674
2013-12-14 10:30 | 0.58 | 16.4238 | 0.005808 | 0.27878 | 0.98 | 0.98 | 1.2714 | 20.8817 | 0.037587 |  |  | 0.0073845
2013-12-14 11:00 | 0.67 | 18.9723 | 0.0067093 | 0.32204 | 0.95 | 0.95 | 1.2287 | 23.3109 | 0.04196 |  |  | 0.0082435
2013-12-14 11:30 | 0.67 | 18.9723 | 0.0067093 | 0.32204 | 0.95 | 0.95 | 1.2287 | 23.3109 | 0.04196 |  |  | 0.0082435
2013-12-14 12:00 | 0.67 | 18.9723 | 0.0067093 | 0.32204 | 0.95 | 0.95 | 1.2287 | 23.3109 | 0.04196 |  |  | 0.0082435
2013-12-14 12:30 | 0.67 | 18.9723 | 0.0067093 | 0.32204 | 0.97 | 0.97 | 1.2572 | 23.8513 | 0.042932 |  |  | 0.0084346
2013-12-14 13:00 | 0.67 | 18.9723 | 0.0067093 | 0.32204 | 0.98 | 0.98 | 1.2714 | 24.1219 | 0.043419 |  |  | 0.0085303
2013-12-14 13:30 | 0.67 | 18.9723 | 0.0067093 | 0.32204 | 0.96 | 0.96 | 1.2429 | 23.581 | 0.042446 |  |  | 0.008339
2013-12-14 14:00 | 0.67 | 18.9723 | 0.0067093 | 0.32204 | 0.95 | 0.95 | 1.2287 | 23.3109 | 0.04196 |  |  | 0.0082435
2013-12-14 14:30 | 0.9 | 25.4852 | 0.0090124 | 0.4326 | 1 | 1 | 1.3 | 33.1307 | 0.059635 |  |  | 0.011716
2013-12-14 15:00 | 0.9 | 25.4852 | 0.0090124 | 0.4326 | 1.39 | 1.39 | 1.8675 | 47.5934 | 0.085668 |  |  | 0.016831
2013-12-14 15:30 | 1 | 28.3168 | 0.010014 | 0.48066 | 7.08 | 7.08 | 11.1939 | 316.9749 | 0.57055 |  |  | 0.11209
2013-12-14 16:00 | 1.2 | 33.9802 | 0.012017 | 0.5768 | 20.29 | 20.29 | 35.6413 | 1211.0993 | 2.18 |  |  | 0.42829
2013-12-14 16:30 | 1.3 | 36.8119 | 0.013018 | 0.62486 | 30.58 | 30.58 | 55.966 | 2060.2163 | 3.7084 |  |  | 0.72856
2013-12-14 17:00 | 1.9 | 53.802 | 0.019026 | 0.91326 | 17.8 | 17.8 | 30.8607 | 1660.366 | 2.9887 |  |  | 0.58716
2013-12-14 17:30 | 3.1 | 87.7822 | 0.031043 | 1.4901 | 13.06 | 13.06 | 21.9523 | 1927.0254 | 3.4686 |  |  | 0.68146
2013-12-14 18:00 | 3.7 | 104.7723 | 0.037051 | 1.7785 | 12.37 | 12.37 | 20.68 | 2166.6893 | 3.9 |  |  | 0.76622
2013-12-14 18:30 | 5 | 141.5842 | 0.050069 | 2.4033 | 17.46 | 17.46 | 30.2129 | 4277.6664 | 7.6998 |  |  | 1.5127
2013-12-14 19:00 | 5.3 | 150.0793 | 0.053073 | 2.5475 | 13.46 | 13.46 | 22.6931 | 3405.7571 | 6.1304 |  |  | 1.2044
2013-12-14 19:30 | 6.8 | 192.5546 | 0.068094 | 3.2685 | 21.25 | 21.25 | 37.5006 | 7220.9108 | 12.9976 |  |  | 2.5536
2013-12-14 20:00 | 11 | 311.4853 | 0.11015 | 5.2873 | 20.83 | 20.83 | 36.6861 | 11427.1814 | 20.5689 |  |  | 4.041
2013-12-14 20:30 | 13 | 368.119 | 0.13018 | 6.2486 | 21.49 | 21.49 | 37.9667 | 13976.2818 | 25.1573 |  |  | 4.9425
2013-12-14 21:00 | 16 | 453.0695 | 0.16022 | 7.6906 | 28.38 | 28.38 | 51.5534 | 23357.2578 | 42.0431 |  |  | 8.2599
2013-12-14 21:30 | 51 | 1444.1592 | 0.5107 | 24.5138 | 66.95 | 66.95 | 132.5162 | 191374.4943 | 344.4741 |  |  | 67.6766
2013-12-14 22:00 | 116 | 3284.7542 | 1.1616 | 55.7569 | 64.22 | 64.22 | 126.5845 | 415799.1154 | 748.4384 |  |  | 147.0409
2013-12-14 22:30 | 112 | 3171.4868 | 1.1215 | 53.8343 | 39.89 | 39.89 | 74.9711 | 237769.8058 | 427.9857 |  |  | 84.0836
2013-12-14 23:00 | 75 | 2123.7635 | 0.75104 | 36.0497 | 23.04 | 23.04 | 40.9896 | 87052.2952 | 156.6941 |  |  | 30.7847
2013-12-14 23:30 | 57 | 1614.0603 | 0.57079 | 27.3978 | 15.91 | 15.91 | 27.276 | 44025.0942 | 79.2452 |  |  | 15.5688
Note on G2: John Kemper: Probe buried
Note on A9043: John Kemper: Probe clogged
Note on A14450: John Kemper: Buried probe likely

## 2014
datetime | Discharge (cfs) | Discharge (L/s) | Water Yield (mm/5 or 30 min) | Discharge (mm/d) | Turbidity (FNU) raw | Turbidity (FNU) edited | Suspended sediment concentration (mg/L) y = 1.3*x^(1.1) | Suspended sediment load (mg/s) | Suspended sediment load kg per 30 minutes | Suspended sediment load kg per 24 hours (forward sum)* | Suspended sediment yield (kg/d)/km2* | SSY per min | Average daily SSC | Average daily Discharge | Max Daily Q |  | Winter 2014 | Spring 2014 | Summer 2014 | Fall 2014 | 2014 Total
2013-12-15 | 45 | 1274.2581 | 0.45062 | 21.6298 | 13.29 | 13.29 | 22.378 | 28515.3189 | 51.3276 | 372.064 | 73.0971 | 10.084 | 11.9679 | 5.3173 | 21.6298 | SSY | 11503.8857 | 36460.4305 | 18848.2568 | 2699.3153 | 69511.8883
2013-12-15 00:30 | 34 | 962.7728 | 0.34047 | 16.3425 | 11.93 | 11.93 | 19.8723 | 19132.4966 | 34.4385 |  |  | 6.7659 |  |  |  | QY | 181.3803 | 364.0803 | 140.0288 | 113.4489 | 798.9383
2013-12-15 01:00 | 28 | 792.8717 | 0.28039 | 13.4586 | 10.9 | 10.9 | 17.9934 | 14266.4336 | 25.6796 |  |  | 5.0451 |  |  |  | %Total SSY | 0.1655 | 0.52452 | 0.27115 | 0.038832
2013-12-15 01:30 | 24 | 679.6043 | 0.24033 | 11.5359 | 10.31 | 10.31 | 16.925 | 11502.2821 | 20.7041 |  |  | 4.0676 |  |  |  | %Total QY | 0.22703 | 0.45571 | 0.17527 | 0.142
2013-12-15 02:00 | 21 | 594.6538 | 0.21029 | 10.0939 | 9.81 | 9.81 | 16.0243 | 9528.9148 | 17.152 |  |  | 3.3698
2013-12-15 02:30 | 19 | 538.0201 | 0.19026 | 9.1326 | 8.78 | 8.78 | 14.1836 | 7631.0765 | 13.7359 |  |  | 2.6986
2013-12-15 03:00 | 16 | 453.0695 | 0.16022 | 7.6906 | 8.84 | 8.84 | 14.2903 | 6474.4922 | 11.6541 |  |  | 2.2896
2013-12-15 03:30 | 14 | 396.4359 | 0.14019 | 6.7293 | 8.6 | 8.6 | 13.8641 | 5496.2259 | 9.8932 |  |  | 1.9437
2013-12-15 04:00 | 13 | 368.119 | 0.13018 | 6.2486 | 8.38 | 8.38 | 13.4745 | 4960.2094 | 8.9284 |  |  | 1.7541
2013-12-15 04:30 | 12 | 339.8022 | 0.12017 | 5.768 | 7.79 | 7.79 | 12.4347 | 4225.3306 | 7.6056 |  |  | 1.4942
2013-12-15 05:00 | 11 | 311.4853 | 0.11015 | 5.2873 | 7.55 | 7.55 | 12.0139 | 3742.1619 | 6.7359 |  |  | 1.3234
2013-12-15 05:30 | 10 | 283.1685 | 0.10014 | 4.8066 | 7.64 | 7.64 | 12.1716 | 3446.6004 | 6.2039 |  |  | 1.2188
2013-12-15 06:00 | 8.8 | 249.1883 | 0.088122 | 4.2298 | 7.41 | 7.41 | 11.7691 | 2932.7223 | 5.2789 |  |  | 1.0371
2013-12-15 06:30 | 7.9 | 223.7031 | 0.079109 | 3.7972 | 7.22 | 7.22 | 11.4376 | 2558.6227 | 4.6055 |  |  | 0.90482
2013-12-15 07:00 | 7.5 | 212.3763 | 0.075104 | 3.605 | 6.94 | 6.94 | 10.9506 | 2325.653 | 4.1862 |  |  | 0.82243
2013-12-15 07:30 | 6.8 | 192.5546 | 0.068094 | 3.2685 | 6.91 | 6.91 | 10.8986 | 2098.5678 | 3.7774 |  |  | 0.74213
2013-12-15 08:00 | 6.4 | 181.2278 | 0.064088 | 3.0762 | 6.86 | 6.86 | 10.8118 | 1959.4074 | 3.5269 |  |  | 0.69291
2013-12-15 08:30 | 6 | 169.9011 | 0.060083 | 2.884 | 6.73 | 6.73 | 10.5867 | 1798.6889 | 3.2376 |  |  | 0.63608
2013-12-15 09:00 | 5.7 | 161.406 | 0.057079 | 2.7398 | 6.48 | 6.48 | 10.1549 | 1639.0628 | 2.9503 |  |  | 0.57963
2013-12-15 09:30 | 5.3 | 150.0793 | 0.053073 | 2.5475 | 6.22 | 6.22 | 9.7076 | 1456.9127 | 2.6224 |  |  | 0.51521
2013-12-15 10:00 | 5.3 | 150.0793 | 0.053073 | 2.5475 | 5.91 | 5.91 | 9.1768 | 1377.2423 | 2.479 |  |  | 0.48704
2013-12-15 10:30 | 5.3 | 150.0793 | 0.053073 | 2.5475 | 5.75 | 5.75 | 8.9039 | 1336.2839 | 2.4053 |  |  | 0.47256
2013-12-15 11:00 | 5.3 | 150.0793 | 0.053073 | 2.5475 | 5.7 | 5.7 | 8.8187 | 1323.5076 | 2.3823 |  |  | 0.46804
2013-12-15 11:30 | 6 | 169.9011 | 0.060083 | 2.884 | 5.68 | 5.68 | 8.7847 | 1492.5286 | 2.6866 |  |  | 0.52781
2013-12-15 12:00 | 6.8 | 192.5546 | 0.068094 | 3.2685 | 5.35 | 5.35 | 8.2249 | 1583.7489 | 2.8507 |  |  | 0.56007
2013-12-15 12:30 | 8.4 | 237.8615 | 0.084116 | 4.0376 | 5.42 | 5.42 | 8.3434 | 1984.5715 | 3.5722 |  |  | 0.70181
2013-12-15 13:00 | 10 | 283.1685 | 0.10014 | 4.8066 | 5.57 | 5.57 | 8.5977 | 2434.6075 | 4.3823 |  |  | 0.86096
2013-12-15 13:30 | 12 | 339.8022 | 0.12017 | 5.768 | 5.72 | 5.72 | 8.8528 | 3008.189 | 5.4147 |  |  | 1.0638
2013-12-15 14:00 | 13 | 368.119 | 0.13018 | 6.2486 | 6.02 | 6.02 | 9.3648 | 3447.3687 | 6.2053 |  |  | 1.2191
2013-12-15 14:30 | 14 | 396.4359 | 0.14019 | 6.7293 | 6.34 | 6.34 | 9.9138 | 3930.1983 | 7.0744 |  |  | 1.3899
2013-12-15 15:00 | 14 | 396.4359 | 0.14019 | 6.7293 | 7.12 | 7.12 | 11.2634 | 4465.2345 | 8.0374 |  |  | 1.5791
2013-12-15 15:30 | 14 | 396.4359 | 0.14019 | 6.7293 | 7.45 | 7.45 | 11.839 | 4693.4066 | 8.4481 |  |  | 1.6598
2013-12-15 16:00 | 13 | 368.119 | 0.13018 | 6.2486 | 7.83 | 7.83 | 12.5049 | 4603.3027 | 8.2859 |  |  | 1.6279
2013-12-15 16:30 | 12 | 339.8022 | 0.12017 | 5.768 | 7.9 | 7.9 | 12.628 | 4291.0076 | 7.7238 |  |  | 1.5174
2013-12-15 17:00 | 11 | 311.4853 | 0.11015 | 5.2873 | 7.93 | 7.93 | 12.6807 | 3949.8575 | 7.1097 |  |  | 1.3968
2013-12-15 17:30 | 10 | 283.1685 | 0.10014 | 4.8066 | 8.18 | 8.18 | 13.1212 | 3715.4967 | 6.6879 |  |  | 1.3139
2013-12-15 18:00 | 8.8 | 249.1883 | 0.088122 | 4.2298 | 7.94 | 7.94 | 12.6983 | 3164.2695 | 5.6957 |  |  | 1.119
2013-12-15 18:30 | 7.9 | 223.7031 | 0.079109 | 3.7972 | 8 | 8 | 12.8039 | 2864.2724 | 5.1557 |  |  | 1.0129
2013-12-15 19:00 | 7.5 | 212.3763 | 0.075104 | 3.605 | 8.23 | 8.23 | 13.2094 | 2805.3647 | 5.0497 |  |  | 0.99207
2013-12-15 19:30 | 6.8 | 192.5546 | 0.068094 | 3.2685 | 7.81 | 7.81 | 12.4698 | 2401.1168 | 4.322 |  |  | 0.84912
2013-12-15 20:00 | 6 | 169.9011 | 0.060083 | 2.884 | 7.51 | 7.51 | 11.9439 | 2029.2868 | 3.6527 |  |  | 0.71763
2013-12-15 20:30 | 5.3 | 150.0793 | 0.053073 | 2.5475 | 7.56 | 7.56 | 12.0314 | 1805.6688 | 3.2502 |  |  | 0.63855
2013-12-15 21:00 | 5.3 | 150.0793 | 0.053073 | 2.5475 | 7.32 | 7.32 | 11.612 | 1742.7147 | 3.1369 |  |  | 0.61628
2013-12-15 21:30 | 5 | 141.5842 | 0.050069 | 2.4033 | 7.01 | 7.01 | 11.0722 | 1567.6462 | 2.8218 |  |  | 0.55437
2013-12-15 22:00 | 4.6 | 130.2575 | 0.046064 | 2.2111 | 6.96 | 6.96 | 10.9853 | 1430.9229 | 2.5757 |  |  | 0.50602
2013-12-15 22:30 | 4.3 | 121.7624 | 0.043059 | 2.0669 | 6.67 | 6.67 | 10.4829 | 1276.4244 | 2.2976 |  |  | 0.45139
2013-12-15 23:00 | 4 | 113.2674 | 0.040055 | 1.9227 | 6.58 | 6.58 | 10.3274 | 1169.7599 | 2.1056 |  |  | 0.41367
2013-12-15 23:30 | 4 | 113.2674 | 0.040055 | 1.9227 | 6.31 | 6.31 | 9.8622 | 1117.0704 | 2.0107 |  |  | 0.39503
2013-12-16 | 3.7 | 104.7723 | 0.037051 | 1.7785 | 6.25 | 6.25 | 9.7591 | 1022.4874 | 1.8405 | 30.9094 | 6.0726 | 0.36159 | 5.5618 | 0.99237 | 1.7785
2013-12-16 00:30 | 3.4 | 96.2773 | 0.034047 | 1.6343 | 6.17 | 6.17 | 9.6218 | 926.3622 | 1.6675 |  |  | 0.32759
2013-12-16 01:00 | 3.4 | 96.2773 | 0.034047 | 1.6343 | 6.38 | 6.38 | 9.9827 | 961.1029 | 1.73 |  |  | 0.33988
2013-12-16 01:30 | 3.1 | 87.7822 | 0.031043 | 1.4901 | 5.73 | 5.73 | 8.8698 | 778.6101 | 1.4015 |  |  | 0.27534
2013-12-16 02:00 | 3.1 | 87.7822 | 0.031043 | 1.4901 | 5.7 | 5.7 | 8.8187 | 774.1271 | 1.3934 |  |  | 0.27376
2013-12-16 02:30 | 2.9 | 82.1189 | 0.02904 | 1.3939 | 5.77 | 5.77 | 8.9379 | 733.9722 | 1.3212 |  |  | 0.25956
2013-12-16 03:00 | 2.9 | 82.1189 | 0.02904 | 1.3939 | 5.51 | 5.51 | 8.4959 | 697.6747 | 1.2558 |  |  | 0.24672
2013-12-16 03:30 | 2.6 | 73.6238 | 0.026036 | 1.2497 | 5.34 | 5.34 | 8.208 | 604.3061 | 1.0878 |  |  | 0.2137
2013-12-16 04:00 | 2.6 | 73.6238 | 0.026036 | 1.2497 | 5.23 | 5.23 | 8.0222 | 590.6272 | 1.0631 |  |  | 0.20887
2013-12-16 04:30 | 2.6 | 73.6238 | 0.026036 | 1.2497 | 5.07 | 5.07 | 7.7527 | 570.7821 | 1.0274 |  |  | 0.20185
2013-12-16 05:00 | 2.4 | 67.9604 | 0.024033 | 1.1536 | 4.93 | 4.93 | 7.5175 | 510.8943 | 0.91961 |  |  | 0.18067
2013-12-16 05:30 | 2.4 | 67.9604 | 0.024033 | 1.1536 | 4.82 | 4.82 | 7.3332 | 498.3692 | 0.89706 |  |  | 0.17624
2013-12-16 06:00 | 2.4 | 67.9604 | 0.024033 | 1.1536 | 4.72 | 4.72 | 7.166 | 487.0075 | 0.87661 |  |  | 0.17222
2013-12-16 06:30 | 2.4 | 67.9604 | 0.024033 | 1.1536 | 4.54 | 4.54 | 6.866 | 466.6174 | 0.83991 |  |  | 0.16501
2013-12-16 07:00 | 2.1 | 59.4654 | 0.021029 | 1.0094 | 4.48 | 4.48 | 6.7663 | 402.3587 | 0.72425 |  |  | 0.14229
2013-12-16 07:30 | 2.1 | 59.4654 | 0.021029 | 1.0094 | 4.29 | 4.29 | 6.4513 | 383.6282 | 0.69053 |  |  | 0.13566
2013-12-16 08:00 | 2.1 | 59.4654 | 0.021029 | 1.0094 | 4.18 | 4.18 | 6.2696 | 372.8219 | 0.67108 |  |  | 0.13184
2013-12-16 08:30 | 2.1 | 59.4654 | 0.021029 | 1.0094 | 4.1 | 4.1 | 6.1377 | 364.9806 | 0.65697 |  |  | 0.12907
2013-12-16 09:00 | 1.9 | 53.802 | 0.019026 | 0.91326 | 3.91 | 3.91 | 5.8256 | 313.4269 | 0.56417 |  |  | 0.11084
2013-12-16 09:30 | 1.9 | 53.802 | 0.019026 | 0.91326 | 3.81 | 3.81 | 5.6619 | 304.6206 | 0.54832 |  |  | 0.10772
2013-12-16 10:00 | 1.9 | 53.802 | 0.019026 | 0.91326 | 3.74 | 3.74 | 5.5476 | 298.4699 | 0.53725 |  |  | 0.10555
2013-12-16 10:30 | 1.9 | 53.802 | 0.019026 | 0.91326 | 3.62 | 3.62 | 5.3521 | 287.9528 | 0.51831 |  |  | 0.10183
2013-12-16 11:00 | 1.9 | 53.802 | 0.019026 | 0.91326 | 3.54 | 3.54 | 5.2221 | 280.9606 | 0.50573 |  |  | 0.099357
2013-12-16 11:30 | 1.9 | 53.802 | 0.019026 | 0.91326 | 3.42 | 3.42 | 5.0277 | 270.502 | 0.4869 |  |  | 0.095659
2013-12-16 12:00 | 1.7 | 48.1386 | 0.017023 | 0.81713 | 3.39 | 3.39 | 4.9792 | 239.6938 | 0.43145 |  |  | 0.084764
2013-12-16 12:30 | 1.7 | 48.1386 | 0.017023 | 0.81713 | 3.26 | 3.26 | 4.7696 | 229.6025 | 0.41328 |  |  | 0.081195
2013-12-16 13:00 | 1.7 | 48.1386 | 0.017023 | 0.81713 | 3.17 | 3.17 | 4.625 | 222.6396 | 0.40075 |  |  | 0.078733
2013-12-16 13:30 | 1.7 | 48.1386 | 0.017023 | 0.81713 | 3.17 | 3.17 | 4.625 | 222.6396 | 0.40075 |  |  | 0.078733
2013-12-16 14:00 | 1.7 | 48.1386 | 0.017023 | 0.81713 | 3 | 3 | 4.3529 | 209.5417 | 0.37718 |  |  | 0.074101
2013-12-16 14:30 | 1.7 | 48.1386 | 0.017023 | 0.81713 | 2.95 | 2.95 | 4.2731 | 205.7034 | 0.37027 |  |  | 0.072744
2013-12-16 15:00 | 1.7 | 48.1386 | 0.017023 | 0.81713 | 2.88 | 2.88 | 4.1617 | 200.3406 | 0.36061 |  |  | 0.070847
2013-12-16 15:30 | 1.7 | 48.1386 | 0.017023 | 0.81713 | 2.81 | 2.81 | 4.0506 | 194.9908 | 0.35098 |  |  | 0.068955
2013-12-16 16:00 | 1.7 | 48.1386 | 0.017023 | 0.81713 | 2.74 | 2.74 | 3.9398 | 189.6543 | 0.34138 |  |  | 0.067068
2013-12-16 16:30 | 1.7 | 48.1386 | 0.017023 | 0.81713 | 2.71 | 2.71 | 3.8923 | 187.3714 | 0.33727 |  |  | 0.066261
2013-12-16 17:00 | 1.7 | 48.1386 | 0.017023 | 0.81713 | 2.64 | 2.64 | 3.7819 | 182.0545 | 0.3277 |  |  | 0.064381
2013-12-16 17:30 | 1.7 | 48.1386 | 0.017023 | 0.81713 | 2.64 | 2.64 | 3.7819 | 182.0545 | 0.3277 |  |  | 0.064381
2013-12-16 18:00 | 1.7 | 48.1386 | 0.017023 | 0.81713 | 2.54 | 2.54 | 3.6246 | 174.4835 | 0.31407 |  |  | 0.061703
2013-12-16 18:30 | 1.7 | 48.1386 | 0.017023 | 0.81713 | 2.47 | 2.47 | 3.5149 | 169.2013 | 0.30456 |  |  | 0.059835
2013-12-16 19:00 | 1.7 | 48.1386 | 0.017023 | 0.81713 | 2.42 | 2.42 | 3.4367 | 165.4375 | 0.29779 |  |  | 0.058504
2013-12-16 19:30 | 1.7 | 48.1386 | 0.017023 | 0.81713 | 2.43 | 2.43 | 3.4523 | 166.1897 | 0.29914 |  |  | 0.05877
2013-12-16 20:00 | 1.7 | 48.1386 | 0.017023 | 0.81713 | 2.41 | 2.41 | 3.4211 | 164.6857 | 0.29643 |  |  | 0.058239
2013-12-16 20:30 | 1.5 | 42.4753 | 0.015021 | 0.72099 | 2.33 | 2.33 | 3.2964 | 140.0139 | 0.25202 |  |  | 0.049514
2013-12-16 21:00 | 1.5 | 42.4753 | 0.015021 | 0.72099 | 2.35 | 2.35 | 3.3275 | 141.3364 | 0.25441 |  |  | 0.049981
2013-12-16 21:30 | 1.5 | 42.4753 | 0.015021 | 0.72099 | 2.34 | 2.34 | 3.3119 | 140.675 | 0.25322 |  |  | 0.049748
2013-12-16 22:00 | 1.5 | 42.4753 | 0.015021 | 0.72099 | 2.35 | 2.35 | 3.3275 | 141.3364 | 0.25441 |  |  | 0.049981
2013-12-16 22:30 | 1.5 | 42.4753 | 0.015021 | 0.72099 | 2.29 | 2.29 | 3.2342 | 137.3721 | 0.24727 |  |  | 0.04858
2013-12-16 23:00 | 1.5 | 42.4753 | 0.015021 | 0.72099 | 2.22 | 2.22 | 3.1256 | 132.7602 | 0.23897 |  |  | 0.046949
2013-12-16 23:30 | 1.5 | 42.4753 | 0.015021 | 0.72099 | 2.17 | 2.17 | 3.0482 | 129.4748 | 0.23305 |  |  | 0.045787
2013-12-17 | 1.3 | 36.8119 | 0.013018 | 0.62486 | 2.13 | 2.13 | 2.9865 | 109.9383 | 0.19789 | 7.1305 | 1.4009 | 0.038878 | 2.3204 | 0.60283 | 0.62486
2013-12-17 00:30 | 1.3 | 36.8119 | 0.013018 | 0.62486 | 2.08 | 2.08 | 2.9095 | 107.1029 | 0.19279 |  |  | 0.037875
2013-12-17 01:00 | 1.3 | 36.8119 | 0.013018 | 0.62486 | 2.03 | 2.03 | 2.8326 | 104.2743 | 0.18769 |  |  | 0.036875
2013-12-17 01:30 | 1.3 | 36.8119 | 0.013018 | 0.62486 | 1.99 | 1.99 | 2.7713 | 102.0164 | 0.18363 |  |  | 0.036077
2013-12-17 02:00 | 1.3 | 36.8119 | 0.013018 | 0.62486 | 1.91 | 1.91 | 2.649 | 97.5143 | 0.17553 |  |  | 0.034484
2013-12-17 02:30 | 1.3 | 36.8119 | 0.013018 | 0.62486 | 1.94 | 1.94 | 2.6948 | 99.2004 | 0.17856 |  |  | 0.035081
2013-12-17 03:00 | 1.3 | 36.8119 | 0.013018 | 0.62486 | 1.9 | 1.9 | 2.6337 | 96.9528 | 0.17452 |  |  | 0.034286
2013-12-17 03:30 | 1.3 | 36.8119 | 0.013018 | 0.62486 | 1.89 | 1.89 | 2.6185 | 96.3917 | 0.17351 |  |  | 0.034087
2013-12-17 04:00 | 1.3 | 36.8119 | 0.013018 | 0.62486 | 1.88 | 1.88 | 2.6033 | 95.8308 | 0.1725 |  |  | 0.033889
2013-12-17 04:30 | 1.3 | 36.8119 | 0.013018 | 0.62486 | 1.9 | 1.9 | 2.6337 | 96.9528 | 0.17452 |  |  | 0.034286
2013-12-17 05:00 | 1.3 | 36.8119 | 0.013018 | 0.62486 | 1.82 | 1.82 | 2.512 | 92.472 | 0.16645 |  |  | 0.032701
2013-12-17 05:30 | 1.3 | 36.8119 | 0.013018 | 0.62486 | 1.8 | 1.8 | 2.4817 | 91.3548 | 0.16444 |  |  | 0.032306
2013-12-17 06:00 | 1.3 | 36.8119 | 0.013018 | 0.62486 | 1.75 | 1.75 | 2.4059 | 88.5673 | 0.15942 |  |  | 0.03132
2013-12-17 06:30 | 1.3 | 36.8119 | 0.013018 | 0.62486 | 1.73 | 1.73 | 2.3757 | 87.4545 | 0.15742 |  |  | 0.030927
2013-12-17 07:00 | 1.3 | 36.8119 | 0.013018 | 0.62486 | 1.7 | 1.7 | 2.3304 | 85.7878 | 0.15442 |  |  | 0.030338
2013-12-17 07:30 | 1.3 | 36.8119 | 0.013018 | 0.62486 | 1.67 | 1.67 | 2.2852 | 84.124 | 0.15142 |  |  | 0.029749
2013-12-17 08:00 | 1.3 | 36.8119 | 0.013018 | 0.62486 | 1.97 | 1.97 | 2.7407 | 100.8891 | 0.1816 |  |  | 0.035678
2013-12-17 08:30 | 1.2 | 33.9802 | 0.012017 | 0.5768 | 2.53 | 2.53 | 3.6089 | 122.6315 | 0.22074 |  |  | 0.043367
2013-12-17 09:00 | 1.2 | 33.9802 | 0.012017 | 0.5768 | 2.05 | 2.05 | 2.8633 | 97.2968 | 0.17513 |  |  | 0.034408
2013-12-17 09:30 | 1.2 | 33.9802 | 0.012017 | 0.5768 | 1.92 | 1.92 | 2.6642 | 90.5317 | 0.16296 |  |  | 0.032015
2013-12-17 10:00 | 1.2 | 33.9802 | 0.012017 | 0.5768 | 1.97 | 1.97 | 2.7407 | 93.1284 | 0.16763 |  |  | 0.032933
2013-12-17 10:30 | 1.2 | 33.9802 | 0.012017 | 0.5768 | 2.04 | 2.04 | 2.848 | 96.7749 | 0.17419 |  |  | 0.034223
2013-12-17 11:00 | 1.2 | 33.9802 | 0.012017 | 0.5768 | 1.63 | 1.63 | 2.2251 | 75.6094 | 0.1361 |  |  | 0.026738
2013-12-17 11:30 | 1.2 | 33.9802 | 0.012017 | 0.5768 | 1.55 | 1.55 | 2.1053 | 71.5376 | 0.12877 |  |  | 0.025298
2013-12-17 12:00 | 1.2 | 33.9802 | 0.012017 | 0.5768 | 1.55 | 1.55 | 2.1053 | 71.5376 | 0.12877 |  |  | 0.025298
2013-12-17 12:30 | 1.2 | 33.9802 | 0.012017 | 0.5768 | 1.47 | 1.47 | 1.9861 | 67.4868 | 0.12148 |  |  | 0.023866
2013-12-17 13:00 | 1.2 | 33.9802 | 0.012017 | 0.5768 | 1.45 | 1.45 | 1.9564 | 66.4774 | 0.11966 |  |  | 0.023509
2013-12-17 13:30 | 1.2 | 33.9802 | 0.012017 | 0.5768 | 1.43 | 1.43 | 1.9267 | 65.4695 | 0.11785 |  |  | 0.023152
2013-12-17 14:00 | 1.2 | 33.9802 | 0.012017 | 0.5768 | 1.43 | 1.43 | 1.9267 | 65.4695 | 0.11785 |  |  | 0.023152
2013-12-17 14:30 | 1.2 | 33.9802 | 0.012017 | 0.5768 | 1.44 | 1.44 | 1.9415 | 65.9733 | 0.11875 |  |  | 0.02333
2013-12-17 15:00 | 1.3 | 36.8119 | 0.013018 | 0.62486 | 1.46 | 1.46 | 1.9712 | 72.5638 | 0.13061 |  |  | 0.025661
2013-12-17 15:30 | 1.3 | 36.8119 | 0.013018 | 0.62486 | 1.46 | 1.46 | 1.9712 | 72.5638 | 0.13061 |  |  | 0.025661
2013-12-17 16:00 | 1.3 | 36.8119 | 0.013018 | 0.62486 | 1.5 | 1.5 | 2.0307 | 74.7536 | 0.13456 |  |  | 0.026435
2013-12-17 16:30 | 1.3 | 36.8119 | 0.013018 | 0.62486 | 1.45 | 1.45 | 1.9564 | 72.0172 | 0.12963 |  |  | 0.025468
2013-12-17 17:00 | 1.3 | 36.8119 | 0.013018 | 0.62486 | 1.46 | 1.46 | 1.9712 | 72.5638 | 0.13061 |  |  | 0.025661
2013-12-17 17:30 | 1.3 | 36.8119 | 0.013018 | 0.62486 | 1.46 | 1.46 | 1.9712 | 72.5638 | 0.13061 |  |  | 0.025661
2013-12-17 18:00 | 1.3 | 36.8119 | 0.013018 | 0.62486 | 1.57 | 1.57 | 2.1352 | 78.5998 | 0.14148 |  |  | 0.027796
2013-12-17 18:30 | 1.3 | 36.8119 | 0.013018 | 0.62486 | 1.46 | 1.46 | 1.9712 | 72.5638 | 0.13061 |  |  | 0.025661
2013-12-17 19:00 | 1.3 | 36.8119 | 0.013018 | 0.62486 | 1.44 | 1.44 | 1.9415 | 71.4711 | 0.12865 |  |  | 0.025275
2013-12-17 19:30 | 1.2 | 33.9802 | 0.012017 | 0.5768 | 1.45 | 1.45 | 1.9564 | 66.4774 | 0.11966 |  |  | 0.023509
2013-12-17 20:00 | 1.2 | 33.9802 | 0.012017 | 0.5768 | 1.43 | 1.43 | 1.9267 | 65.4695 | 0.11785 |  |  | 0.023152
2013-12-17 20:30 | 1.2 | 33.9802 | 0.012017 | 0.5768 | 1.48 | 1.48 | 2.0009 | 67.9919 | 0.12239 |  |  | 0.024044
2013-12-17 21:00 | 1.2 | 33.9802 | 0.012017 | 0.5768 | 1.52 | 1.52 | 2.0605 | 70.016 | 0.12603 |  |  | 0.02476
2013-12-17 21:30 | 1.2 | 33.9802 | 0.012017 | 0.5768 | 1.52 | 1.52 | 2.0605 | 70.016 | 0.12603 |  |  | 0.02476
2013-12-17 22:00 | 1.2 | 33.9802 | 0.012017 | 0.5768 | 1.51 | 1.51 | 2.0456 | 69.5095 | 0.12512 |  |  | 0.024581
2013-12-17 22:30 | 1.2 | 33.9802 | 0.012017 | 0.5768 | 1.51 | 1.51 | 2.0456 | 69.5095 | 0.12512 |  |  | 0.024581
2013-12-17 23:00 | 1.2 | 33.9802 | 0.012017 | 0.5768 | 1.49 | 1.49 | 2.0158 | 68.4974 | 0.1233 |  |  | 0.024223
2013-12-17 23:30 | 1.2 | 33.9802 | 0.012017 | 0.5768 | 1.47 | 1.47 | 1.9861 | 67.4868 | 0.12148 |  |  | 0.023866
2013-12-18 | 1.2 | 33.9802 | 0.012017 | 0.5768 | 1.44 | 1.44 | 1.9415 | 65.9733 | 0.11875 | 7.1489 | 1.4045 | 0.02333 | 3.0573 | 0.46644 | 0.5768
2013-12-18 00:30 | 1.2 | 33.9802 | 0.012017 | 0.5768 | 1.42 | 1.42 | 1.9119 | 64.9661 | 0.11694 |  |  | 0.022974
2013-12-18 01:00 | 1.2 | 33.9802 | 0.012017 | 0.5768 | 1.39 | 1.39 | 1.8675 | 63.4579 | 0.11422 |  |  | 0.022441
2013-12-18 01:30 | 1.2 | 33.9802 | 0.012017 | 0.5768 | 1.35 | 1.35 | 1.8085 | 61.4521 | 0.11061 |  |  | 0.021732
2013-12-18 02:00 | 1 | 28.3168 | 0.010014 | 0.48066 | 1.34 | 1.34 | 1.7937 | 50.793 | 0.091427 |  |  | 0.017962
2013-12-18 02:30 | 1 | 28.3168 | 0.010014 | 0.48066 | 1.34 | 1.34 | 1.7937 | 50.793 | 0.091427 |  |  | 0.017962
2013-12-18 03:00 | 1.2 | 33.9802 | 0.012017 | 0.5768 | 1.31 | 1.31 | 1.7496 | 59.4522 | 0.10701 |  |  | 0.021024
2013-12-18 03:30 | 1 | 28.3168 | 0.010014 | 0.48066 | 1.31 | 1.31 | 1.7496 | 49.5435 | 0.089178 |  |  | 0.01752
2013-12-18 04:00 | 1 | 28.3168 | 0.010014 | 0.48066 | 1.29 | 1.29 | 1.7203 | 48.7121 | 0.087682 |  |  | 0.017226
2013-12-18 04:30 | 1 | 28.3168 | 0.010014 | 0.48066 | 1.28 | 1.28 | 1.7056 | 48.2969 | 0.086934 |  |  | 0.017079
2013-12-18 05:00 | 1 | 28.3168 | 0.010014 | 0.48066 | 1.27 | 1.27 | 1.6909 | 47.882 | 0.086188 |  |  | 0.016933
2013-12-18 05:30 | 1 | 28.3168 | 0.010014 | 0.48066 | 1.26 | 1.26 | 1.6763 | 47.4674 | 0.085441 |  |  | 0.016786
2013-12-18 06:00 | 1 | 28.3168 | 0.010014 | 0.48066 | 1.25 | 1.25 | 1.6617 | 47.0532 | 0.084696 |  |  | 0.01664
2013-12-18 06:30 | 0.9 | 25.4852 | 0.0090124 | 0.4326 | 1.21 | 1.21 | 1.6033 | 40.8597 | 0.073547 |  |  | 0.014449
2013-12-18 07:00 | 0.9 | 25.4852 | 0.0090124 | 0.4326 | 1.23 | 1.23 | 1.6324 | 41.6032 | 0.074886 |  |  | 0.014712
2013-12-18 07:30 | 0.9 | 25.4852 | 0.0090124 | 0.4326 | 1.25 | 1.25 | 1.6617 | 42.3479 | 0.076226 |  |  | 0.014976
2013-12-18 08:00 | 0.9 | 25.4852 | 0.0090124 | 0.4326 | 1.49 | 1.49 | 2.0158 | 51.3731 | 0.092472 |  |  | 0.018167
2013-12-18 08:30 | 0.9 | 25.4852 | 0.0090124 | 0.4326 | 1.53 | 1.53 | 2.0754 | 52.8922 | 0.095206 |  |  | 0.018704
2013-12-18 09:00 | 0.9 | 25.4852 | 0.0090124 | 0.4326 | 1.56 | 1.56 | 2.1202 | 54.0341 | 0.097261 |  |  | 0.019108
2013-12-18 09:30 | 0.9 | 25.4852 | 0.0090124 | 0.4326 | 2.39 | 2.39 | 3.3899 | 86.391 | 0.1555 |  |  | 0.030551
2013-12-18 10:00 | 0.9 | 25.4852 | 0.0090124 | 0.4326 | 2.49 | 2.49 | 3.5462 | 90.3754 | 0.16268 |  |  | 0.03196
2013-12-18 10:30 | 0.9 | 25.4852 | 0.0090124 | 0.4326 | 3.38 | 3.38 | 4.9631 | 126.485 | 0.22767 |  |  | 0.044729
2013-12-18 11:00 | 0.9 | 25.4852 | 0.0090124 | 0.4326 | 4.68 | 4.68 | 7.0993 | 180.9261 | 0.32567 |  |  | 0.063982
2013-12-18 11:30 | 0.9 | 25.4852 | 0.0090124 | 0.4326 | 4.87 | 4.87 | 7.4169 | 189.0221 | 0.34024 |  |  | 0.066845
2013-12-18 12:00 | 0.9 | 25.4852 | 0.0090124 | 0.4326 | 5.09 | 5.09 | 7.7863 | 198.4359 | 0.35718 |  |  | 0.070174
2013-12-18 12:30 | 0.9 | 25.4852 | 0.0090124 | 0.4326 | 4.96 | 4.96 | 7.5679 | 192.8682 | 0.34716 |  |  | 0.068205
2013-12-18 13:00 | 0.9 | 25.4852 | 0.0090124 | 0.4326 | 4.72 | 4.72 | 7.166 | 182.6278 | 0.32873 |  |  | 0.064584
2013-12-18 13:30 | 0.9 | 25.4852 | 0.0090124 | 0.4326 | 4.35 | 4.35 | 6.5506 | 166.9433 | 0.3005 |  |  | 0.059037
2013-12-18 14:00 | 1 | 28.3168 | 0.010014 | 0.48066 | 3.83 | 3.83 | 5.6946 | 161.2527 | 0.29025 |  |  | 0.057025
2013-12-18 14:30 | 1 | 28.3168 | 0.010014 | 0.48066 | 3.36 | 3.36 | 4.9308 | 139.6244 | 0.25132 |  |  | 0.049376
2013-12-18 15:00 | 1 | 28.3168 | 0.010014 | 0.48066 | 2.98 | 2.98 | 4.321 | 122.3562 | 0.22024 |  |  | 0.043269
2013-12-18 15:30 | 1 | 28.3168 | 0.010014 | 0.48066 | 3.1 | 3.1 | 4.5127 | 127.7868 | 0.23002 |  |  | 0.04519
2013-12-18 16:00 | 1 | 28.3168 | 0.010014 | 0.48066 | 2.45 | 2.45 | 3.4836 | 98.6441 | 0.17756 |  |  | 0.034884
2013-12-18 16:30 | 1 | 28.3168 | 0.010014 | 0.48066 | 2.22 | 2.22 | 3.1256 | 88.5068 | 0.15931 |  |  | 0.031299
2013-12-18 17:00 | 1 | 28.3168 | 0.010014 | 0.48066 | 2.25 | 2.25 | 3.1721 | 89.8233 | 0.16168 |  |  | 0.031765
2013-12-18 17:30 | 1 | 28.3168 | 0.010014 | 0.48066 | 2.05 | 2.05 | 2.8633 | 81.0807 | 0.14595 |  |  | 0.028673
2013-12-18 18:00 | 1 | 28.3168 | 0.010014 | 0.48066 | 1.93 | 1.93 | 2.6795 | 75.8755 | 0.13658 |  |  | 0.026832
2013-12-18 18:30 | 1 | 28.3168 | 0.010014 | 0.48066 | 1.88 | 1.88 | 2.6033 | 73.716 | 0.13269 |  |  | 0.026069
2013-12-18 19:00 | 1 | 28.3168 | 0.010014 | 0.48066 | 1.73 | 1.73 | 2.3757 | 67.2727 | 0.12109 |  |  | 0.02379
2013-12-18 19:30 | 1 | 28.3168 | 0.010014 | 0.48066 | 1.7 | 1.7 | 2.3304 | 65.9906 | 0.11878 |  |  | 0.023337
2013-12-18 20:00 | 0.9 | 25.4852 | 0.0090124 | 0.4326 | 1.65 | 1.65 | 2.2552 | 57.4729 | 0.10345 |  |  | 0.020324
2013-12-18 20:30 | 0.9 | 25.4852 | 0.0090124 | 0.4326 | 1.59 | 1.59 | 2.1651 | 55.1782 | 0.099321 |  |  | 0.019513
2013-12-18 21:00 | 0.9 | 25.4852 | 0.0090124 | 0.4326 | 1.44 | 1.44 | 1.9415 | 49.48 | 0.089064 |  |  | 0.017498
2013-12-18 21:30 | 0.9 | 25.4852 | 0.0090124 | 0.4326 | 1.39 | 1.39 | 1.8675 | 47.5934 | 0.085668 |  |  | 0.016831
2013-12-18 22:00 | 0.9 | 25.4852 | 0.0090124 | 0.4326 | 1.36 | 1.36 | 1.8232 | 46.4647 | 0.083637 |  |  | 0.016432
2013-12-18 22:30 | 0.9 | 25.4852 | 0.0090124 | 0.4326 | 1.27 | 1.27 | 1.6909 | 43.0938 | 0.077569 |  |  | 0.015239
2013-12-18 23:00 | 0.9 | 25.4852 | 0.0090124 | 0.4326 | 1.24 | 1.24 | 1.6471 | 41.9754 | 0.075556 |  |  | 0.014844
2013-12-18 23:30 | 0.78 | 22.0871 | 0.0078108 | 0.37492 | 1.21 | 1.21 | 1.6033 | 35.4117 | 0.063741 |  |  | 0.012523
2013-12-19 | 0.78 | 22.0871 | 0.0078108 | 0.37492 | 1.2 | 1.2 | 1.5887 | 35.0899 | 0.063162 | 5.8377 | 1.1469 | 0.012409 | 1.7628 | 0.5811 | 1.2497
2013-12-19 00:30 | 0.78 | 22.0871 | 0.0078108 | 0.37492 | 1.18 | 1.18 | 1.5596 | 34.4471 | 0.062005 |  |  | 0.012182
2013-12-19 01:00 | 0.78 | 22.0871 | 0.0078108 | 0.37492 | 1.15 | 1.15 | 1.516 | 33.485 | 0.060273 |  |  | 0.011841
2013-12-19 01:30 | 0.78 | 22.0871 | 0.0078108 | 0.37492 | 1.19 | 1.19 | 1.5741 | 34.7684 | 0.062583 |  |  | 0.012295
2013-12-19 02:00 | 0.78 | 22.0871 | 0.0078108 | 0.37492 | 1.13 | 1.13 | 1.4871 | 32.845 | 0.059121 |  |  | 0.011615
2013-12-19 02:30 | 0.78 | 22.0871 | 0.0078108 | 0.37492 | 1.14 | 1.14 | 1.5015 | 33.1649 | 0.059697 |  |  | 0.011728
2013-12-19 03:00 | 0.78 | 22.0871 | 0.0078108 | 0.37492 | 1.12 | 1.12 | 1.4726 | 32.5254 | 0.058546 |  |  | 0.011502
2013-12-19 03:30 | 0.78 | 22.0871 | 0.0078108 | 0.37492 | 1.11 | 1.11 | 1.4581 | 32.2061 | 0.057971 |  |  | 0.011389
2013-12-19 04:00 | 0.78 | 22.0871 | 0.0078108 | 0.37492 | 1.11 | 1.11 | 1.4581 | 32.2061 | 0.057971 |  |  | 0.011389
2013-12-19 04:30 | 0.78 | 22.0871 | 0.0078108 | 0.37492 | 1.1 | 1.1 | 1.4437 | 31.8871 | 0.057397 |  |  | 0.011276
2013-12-19 05:00 | 0.78 | 22.0871 | 0.0078108 | 0.37492 | 1.1 | 1.1 | 1.4437 | 31.8871 | 0.057397 |  |  | 0.011276
2013-12-19 05:30 | 0.78 | 22.0871 | 0.0078108 | 0.37492 | 1.09 | 1.09 | 1.4293 | 31.5684 | 0.056823 |  |  | 0.011164
2013-12-19 06:00 | 0.78 | 22.0871 | 0.0078108 | 0.37492 | 1.08 | 1.08 | 1.4148 | 31.2499 | 0.05625 |  |  | 0.011051
2013-12-19 06:30 | 0.78 | 22.0871 | 0.0078108 | 0.37492 | 1.08 | 1.08 | 1.4148 | 31.2499 | 0.05625 |  |  | 0.011051
2013-12-19 07:00 | 0.78 | 22.0871 | 0.0078108 | 0.37492 | 1.07 | 1.07 | 1.4004 | 30.9318 | 0.055677 |  |  | 0.010939
2013-12-19 07:30 | 0.78 | 22.0871 | 0.0078108 | 0.37492 | 1.07 | 1.07 | 1.4004 | 30.9318 | 0.055677 |  |  | 0.010939
2013-12-19 08:00 | 0.78 | 22.0871 | 0.0078108 | 0.37492 | 1.11 | 1.11 | 1.4581 | 32.2061 | 0.057971 |  |  | 0.011389
2013-12-19 08:30 | 0.78 | 22.0871 | 0.0078108 | 0.37492 | 1.1 | 1.1 | 1.4437 | 31.8871 | 0.057397 |  |  | 0.011276
2013-12-19 09:00 | 0.67 | 18.9723 | 0.0067093 | 0.32204 | 1.08 | 1.08 | 1.4148 | 26.8429 | 0.048317 |  |  | 0.0094926
2013-12-19 09:30 | 0.78 | 22.0871 | 0.0078108 | 0.37492 | 1.29 | 1.29 | 1.7203 | 37.9954 | 0.068392 |  |  | 0.013437
2013-12-19 10:00 | 0.67 | 18.9723 | 0.0067093 | 0.32204 | 1.15 | 1.15 | 1.516 | 28.7628 | 0.051773 |  |  | 0.010172
2013-12-19 10:30 | 0.67 | 18.9723 | 0.0067093 | 0.32204 | 1.04 | 1.04 | 1.3573 | 25.7513 | 0.046352 |  |  | 0.0091066
2013-12-19 11:00 | 0.78 | 22.0871 | 0.0078108 | 0.37492 | 1.08 | 1.08 | 1.4148 | 31.2499 | 0.05625 |  |  | 0.011051
2013-12-19 11:30 | 0.78 | 22.0871 | 0.0078108 | 0.37492 | 1.06 | 1.06 | 1.3861 | 30.6139 | 0.055105 |  |  | 0.010826
2013-12-19 12:00 | 0.78 | 22.0871 | 0.0078108 | 0.37492 | 1.07 | 1.07 | 1.4004 | 30.9318 | 0.055677 |  |  | 0.010939
2013-12-19 12:30 | 0.78 | 22.0871 | 0.0078108 | 0.37492 | 1.09 | 1.09 | 1.4293 | 31.5684 | 0.056823 |  |  | 0.011164
2013-12-19 13:00 | 0.78 | 22.0871 | 0.0078108 | 0.37492 | 1.2 | 1.2 | 1.5887 | 35.0899 | 0.063162 |  |  | 0.012409
2013-12-19 13:30 | 0.9 | 25.4852 | 0.0090124 | 0.4326 | 1.26 | 1.26 | 1.6763 | 42.7207 | 0.076897 |  |  | 0.015108
2013-12-19 14:00 | 1 | 28.3168 | 0.010014 | 0.48066 | 1.27 | 1.27 | 1.6909 | 47.882 | 0.086188 |  |  | 0.016933
2013-12-19 14:30 | 1.2 | 33.9802 | 0.012017 | 0.5768 | 1.42 | 1.42 | 1.9119 | 64.9661 | 0.11694 |  |  | 0.022974
2013-12-19 15:00 | 1.3 | 36.8119 | 0.013018 | 0.62486 | 1.57 | 1.57 | 2.1352 | 78.5998 | 0.14148 |  |  | 0.027796
2013-12-19 15:30 | 1.5 | 42.4753 | 0.015021 | 0.72099 | 1.75 | 1.75 | 2.4059 | 102.193 | 0.18395 |  |  | 0.036139
2013-12-19 16:00 | 1.7 | 48.1386 | 0.017023 | 0.81713 | 2.04 | 2.04 | 2.848 | 137.0978 | 0.24678 |  |  | 0.048483
2013-12-19 16:30 | 1.9 | 53.802 | 0.019026 | 0.91326 | 2.01 | 2.01 | 2.8019 | 150.7501 | 0.27135 |  |  | 0.05331
2013-12-19 17:00 | 2.4 | 67.9604 | 0.024033 | 1.1536 | 2.45 | 2.45 | 3.4836 | 236.7457 | 0.42614 |  |  | 0.083721
2013-12-19 17:30 | 2.6 | 73.6238 | 0.026036 | 1.2497 | 2.39 | 2.39 | 3.3899 | 249.574 | 0.44923 |  |  | 0.088258
2013-12-19 18:00 | 2.6 | 73.6238 | 0.026036 | 1.2497 | 2.32 | 2.32 | 3.2808 | 241.5452 | 0.43478 |  |  | 0.085419
2013-12-19 18:30 | 2.4 | 67.9604 | 0.024033 | 1.1536 | 1.84 | 1.84 | 2.5424 | 172.7822 | 0.31101 |  |  | 0.061102
2013-12-19 19:00 | 2.1 | 59.4654 | 0.021029 | 1.0094 | 1.49 | 1.49 | 2.0158 | 119.8705 | 0.21577 |  |  | 0.04239
2013-12-19 19:30 | 2.1 | 59.4654 | 0.021029 | 1.0094 | 1.41 | 1.41 | 1.8971 | 112.8102 | 0.20306 |  |  | 0.039894
2013-12-19 20:00 | 2.1 | 59.4654 | 0.021029 | 1.0094 | 1.35 | 1.35 | 1.8085 | 107.5412 | 0.19357 |  |  | 0.03803
2013-12-19 20:30 | 1.9 | 53.802 | 0.019026 | 0.91326 | 1.28 | 1.28 | 1.7056 | 91.7641 | 0.16518 |  |  | 0.032451
2013-12-19 21:00 | 1.7 | 48.1386 | 0.017023 | 0.81713 | 1.21 | 1.21 | 1.6033 | 77.1793 | 0.13892 |  |  | 0.027293
2013-12-19 21:30 | 1.7 | 48.1386 | 0.017023 | 0.81713 | 1.19 | 1.19 | 1.5741 | 75.7772 | 0.1364 |  |  | 0.026797
2013-12-19 22:00 | 1.7 | 48.1386 | 0.017023 | 0.81713 | 1.17 | 1.17 | 1.5451 | 74.3775 | 0.13388 |  |  | 0.026302
2013-12-19 22:30 | 1.5 | 42.4753 | 0.015021 | 0.72099 | 1.14 | 1.14 | 1.5015 | 63.7786 | 0.1148 |  |  | 0.022554
2013-12-19 23:00 | 1.5 | 42.4753 | 0.015021 | 0.72099 | 1.24 | 1.24 | 1.6471 | 69.959 | 0.12593 |  |  | 0.02474
2013-12-19 23:30 | 1.5 | 42.4753 | 0.015021 | 0.72099 | 1.11 | 1.11 | 1.4581 | 61.9348 | 0.11148 |  |  | 0.021902
2013-12-20 | 1.3 | 36.8119 | 0.013018 | 0.62486 | 1.09 | 1.09 | 1.4293 | 52.6139 | 0.094705 | 4.7683 | 0.93679 | 0.018606 | 1.4554 | 0.62186 | 0.81713
2013-12-20 00:30 | 1.3 | 36.8119 | 0.013018 | 0.62486 | 1.1 | 1.1 | 1.4437 | 53.1451 | 0.095661 |  |  | 0.018794
2013-12-20 01:00 | 1.3 | 36.8119 | 0.013018 | 0.62486 | 1.1 | 1.1 | 1.4437 | 53.1451 | 0.095661 |  |  | 0.018794
2013-12-20 01:30 | 1.3 | 36.8119 | 0.013018 | 0.62486 | 1.08 | 1.08 | 1.4148 | 52.0832 | 0.09375 |  |  | 0.018418
2013-12-20 02:00 | 1.3 | 36.8119 | 0.013018 | 0.62486 | 1.07 | 1.07 | 1.4004 | 51.553 | 0.092795 |  |  | 0.018231
2013-12-20 02:30 | 1.3 | 36.8119 | 0.013018 | 0.62486 | 1.05 | 1.05 | 1.3717 | 50.494 | 0.090889 |  |  | 0.017856
2013-12-20 03:00 | 1.3 | 36.8119 | 0.013018 | 0.62486 | 1.07 | 1.07 | 1.4004 | 51.553 | 0.092795 |  |  | 0.018231
2013-12-20 03:30 | 1.3 | 36.8119 | 0.013018 | 0.62486 | 1.02 | 1.02 | 1.3286 | 48.9093 | 0.088037 |  |  | 0.017296
2013-12-20 04:00 | 1.2 | 33.9802 | 0.012017 | 0.5768 | 0.99 | 0.99 | 1.2857 | 43.6886 | 0.078639 |  |  | 0.01545
2013-12-20 04:30 | 1.2 | 33.9802 | 0.012017 | 0.5768 | 1 | 1 | 1.3 | 44.1743 | 0.079514 |  |  | 0.015622
2013-12-20 05:00 | 1.2 | 33.9802 | 0.012017 | 0.5768 | 0.96 | 0.96 | 1.2429 | 42.2345 | 0.076022 |  |  | 0.014936
2013-12-20 05:30 | 1.2 | 33.9802 | 0.012017 | 0.5768 | 0.95 | 0.95 | 1.2287 | 41.7509 | 0.075152 |  |  | 0.014765
2013-12-20 06:00 | 1.2 | 33.9802 | 0.012017 | 0.5768 | 0.93 | 0.93 | 1.2003 | 40.785 | 0.073413 |  |  | 0.014423
2013-12-20 06:30 | 1.2 | 33.9802 | 0.012017 | 0.5768 | 0.95 | 0.95 | 1.2287 | 41.7509 | 0.075152 |  |  | 0.014765
2013-12-20 07:00 | 1 | 28.3168 | 0.010014 | 0.48066 | 0.94 | 0.94 | 1.2145 | 34.3897 | 0.061902 |  |  | 0.012161
2013-12-20 07:30 | 1 | 28.3168 | 0.010014 | 0.48066 | 0.92 | 0.92 | 1.1861 | 33.5857 | 0.060454 |  |  | 0.011877
2013-12-20 08:00 | 1 | 28.3168 | 0.010014 | 0.48066 | 0.91 | 0.91 | 1.1719 | 33.1844 | 0.059732 |  |  | 0.011735
2013-12-20 08:30 | 1 | 28.3168 | 0.010014 | 0.48066 | 0.9 | 0.9 | 1.1577 | 32.7835 | 0.05901 |  |  | 0.011593
2013-12-20 09:00 | 1 | 28.3168 | 0.010014 | 0.48066 | 0.86 | 0.86 | 1.1013 | 31.1843 | 0.056132 |  |  | 0.011028
2013-12-20 09:30 | 1 | 28.3168 | 0.010014 | 0.48066 | 0.85 | 0.85 | 1.0872 | 30.7857 | 0.055414 |  |  | 0.010887
2013-12-20 10:00 | 1 | 28.3168 | 0.010014 | 0.48066 | 0.89 | 0.89 | 1.1436 | 32.383 | 0.058289 |  |  | 0.011452
2013-12-20 10:30 | 1 | 28.3168 | 0.010014 | 0.48066 | 0.87 | 0.87 | 1.1154 | 31.5834 | 0.05685 |  |  | 0.011169
2013-12-20 11:00 | 1 | 28.3168 | 0.010014 | 0.48066 | 0.86 | 0.86 | 1.1013 | 31.1843 | 0.056132 |  |  | 0.011028
2013-12-20 11:30 | 1 | 28.3168 | 0.010014 | 0.48066 | 0.86 | 0.86 | 1.1013 | 31.1843 | 0.056132 |  |  | 0.011028
2013-12-20 12:00 | 1 | 28.3168 | 0.010014 | 0.48066 | 0.86 | 0.86 | 1.1013 | 31.1843 | 0.056132 |  |  | 0.011028
2013-12-20 12:30 | 1 | 28.3168 | 0.010014 | 0.48066 | 0.86 | 0.86 | 1.1013 | 31.1843 | 0.056132 |  |  | 0.011028
2013-12-20 13:00 | 1.2 | 33.9802 | 0.012017 | 0.5768 | 0.96 | 0.96 | 1.2429 | 42.2345 | 0.076022 |  |  | 0.014936
2013-12-20 13:30 | 1.2 | 33.9802 | 0.012017 | 0.5768 | 1.14 | 1.14 | 1.5015 | 51.0229 | 0.091841 |  |  | 0.018043
2013-12-20 14:00 | 1.2 | 33.9802 | 0.012017 | 0.5768 | 1.27 | 1.27 | 1.6909 | 57.4584 | 0.10343 |  |  | 0.020319
2013-12-20 14:30 | 1.3 | 36.8119 | 0.013018 | 0.62486 | 1.36 | 1.36 | 1.8232 | 67.1157 | 0.12081 |  |  | 0.023734
2013-12-20 15:00 | 1.3 | 36.8119 | 0.013018 | 0.62486 | 1.4 | 1.4 | 1.8823 | 69.2903 | 0.12472 |  |  | 0.024503
2013-12-20 15:30 | 1.7 | 48.1386 | 0.017023 | 0.81713 | 1.53 | 1.53 | 2.0754 | 99.9074 | 0.17983 |  |  | 0.035331
2013-12-20 16:00 | 1.7 | 48.1386 | 0.017023 | 0.81713 | 1.59 | 1.59 | 2.1651 | 104.2255 | 0.18761 |  |  | 0.036858
2013-12-20 16:30 | 1.7 | 48.1386 | 0.017023 | 0.81713 | 1.53 | 1.53 | 2.0754 | 99.9074 | 0.17983 |  |  | 0.035331
2013-12-20 17:00 | 1.7 | 48.1386 | 0.017023 | 0.81713 | 1.52 | 1.52 | 2.0605 | 99.1894 | 0.17854 |  |  | 0.035077
2013-12-20 17:30 | 1.7 | 48.1386 | 0.017023 | 0.81713 | 1.61 | 1.61 | 2.1951 | 105.6685 | 0.1902 |  |  | 0.037368
2013-12-20 18:00 | 1.7 | 48.1386 | 0.017023 | 0.81713 | 1.47 | 1.47 | 1.9861 | 95.6062 | 0.17209 |  |  | 0.03381
2013-12-20 18:30 | 1.7 | 48.1386 | 0.017023 | 0.81713 | 1.41 | 1.41 | 1.8971 | 91.3226 | 0.16438 |  |  | 0.032295
2013-12-20 19:00 | 1.7 | 48.1386 | 0.017023 | 0.81713 | 1.33 | 1.33 | 1.779 | 85.6395 | 0.15415 |  |  | 0.030285
2013-12-20 19:30 | 1.5 | 42.4753 | 0.015021 | 0.72099 | 1.18 | 1.18 | 1.5596 | 66.2445 | 0.11924 |  |  | 0.023426
2013-12-20 20:00 | 1.5 | 42.4753 | 0.015021 | 0.72099 | 1.15 | 1.15 | 1.516 | 64.3943 | 0.11591 |  |  | 0.022772
2013-12-20 20:30 | 1.5 | 42.4753 | 0.015021 | 0.72099 | 1.09 | 1.09 | 1.4293 | 60.7084 | 0.10928 |  |  | 0.021469
2013-12-20 21:00 | 1.5 | 42.4753 | 0.015021 | 0.72099 | 1.17 | 1.17 | 1.5451 | 65.6272 | 0.11813 |  |  | 0.023208
2013-12-20 21:30 | 1.5 | 42.4753 | 0.015021 | 0.72099 | 1.13 | 1.13 | 1.4871 | 63.1634 | 0.11369 |  |  | 0.022337
2013-12-20 22:00 | 1.3 | 36.8119 | 0.013018 | 0.62486 | 1.11 | 1.11 | 1.4581 | 53.6768 | 0.096618 |  |  | 0.018982
2013-12-20 22:30 | 1.3 | 36.8119 | 0.013018 | 0.62486 | 1.02 | 1.02 | 1.3286 | 48.9093 | 0.088037 |  |  | 0.017296
2013-12-20 23:00 | 1.3 | 36.8119 | 0.013018 | 0.62486 | 1.06 | 1.06 | 1.3861 | 51.0232 | 0.091842 |  |  | 0.018044
2013-12-20 23:30 | 1.3 | 36.8119 | 0.013018 | 0.62486 | 1.12 | 1.12 | 1.4726 | 54.209 | 0.097576 |  |  | 0.01917
2013-12-21 | 1.3 | 36.8119 | 0.013018 | 0.62486 | 1.09 | 1.09 | 1.4293 | 52.6139 | 0.094705 | 4.0224 | 0.79025 | 0.018606 | 1.3677 | 0.57579 | 0.62486
2013-12-21 00:30 | 1.3 | 36.8119 | 0.013018 | 0.62486 | 1.11 | 1.11 | 1.4581 | 53.6768 | 0.096618 |  |  | 0.018982
2013-12-21 01:00 | 1.3 | 36.8119 | 0.013018 | 0.62486 | 1.08 | 1.08 | 1.4148 | 52.0832 | 0.09375 |  |  | 0.018418
2013-12-21 01:30 | 1.3 | 36.8119 | 0.013018 | 0.62486 | 1.08 | 1.08 | 1.4148 | 52.0832 | 0.09375 |  |  | 0.018418
2013-12-21 02:00 | 1.2 | 33.9802 | 0.012017 | 0.5768 | 1.04 | 1.04 | 1.3573 | 46.1218 | 0.083019 |  |  | 0.01631
2013-12-21 02:30 | 1.2 | 33.9802 | 0.012017 | 0.5768 | 1.06 | 1.06 | 1.3861 | 47.0984 | 0.084777 |  |  | 0.016656
2013-12-21 03:00 | 1.2 | 33.9802 | 0.012017 | 0.5768 | 1.11 | 1.11 | 1.4581 | 49.5478 | 0.089186 |  |  | 0.017522
2013-12-21 03:30 | 1.2 | 33.9802 | 0.012017 | 0.5768 | 1.11 | 1.11 | 1.4581 | 49.5478 | 0.089186 |  |  | 0.017522
2013-12-21 04:00 | 1.2 | 33.9802 | 0.012017 | 0.5768 | 1.07 | 1.07 | 1.4004 | 47.5874 | 0.085657 |  |  | 0.016829
2013-12-21 04:30 | 1.2 | 33.9802 | 0.012017 | 0.5768 | 1.03 | 1.03 | 1.343 | 45.6342 | 0.082142 |  |  | 0.016138
2013-12-21 05:00 | 1.2 | 33.9802 | 0.012017 | 0.5768 | 1.01 | 1.01 | 1.3143 | 44.6604 | 0.080389 |  |  | 0.015793
2013-12-21 05:30 | 1.2 | 33.9802 | 0.012017 | 0.5768 | 0.97 | 0.97 | 1.2572 | 42.7187 | 0.076894 |  |  | 0.015107
2013-12-21 06:00 | 1.2 | 33.9802 | 0.012017 | 0.5768 | 1.04 | 1.04 | 1.3573 | 46.1218 | 0.083019 |  |  | 0.01631
2013-12-21 06:30 | 1.2 | 33.9802 | 0.012017 | 0.5768 | 1.01 | 1.01 | 1.3143 | 44.6604 | 0.080389 |  |  | 0.015793
2013-12-21 07:00 | 1.2 | 33.9802 | 0.012017 | 0.5768 | 1.09 | 1.09 | 1.4293 | 48.5667 | 0.08742 |  |  | 0.017175
2013-12-21 07:30 | 1.2 | 33.9802 | 0.012017 | 0.5768 | 0.93 | 0.93 | 1.2003 | 40.785 | 0.073413 |  |  | 0.014423
2013-12-21 08:00 | 1.2 | 33.9802 | 0.012017 | 0.5768 | 0.93 | 0.93 | 1.2003 | 40.785 | 0.073413 |  |  | 0.014423
2013-12-21 08:30 | 1 | 28.3168 | 0.010014 | 0.48066 | 0.95 | 0.95 | 1.2287 | 34.7924 | 0.062626 |  |  | 0.012304
2013-12-21 09:00 | 1 | 28.3168 | 0.010014 | 0.48066 | 0.93 | 0.93 | 1.2003 | 33.9875 | 0.061178 |  |  | 0.012019
2013-12-21 09:30 | 1 | 28.3168 | 0.010014 | 0.48066 | 0.94 | 0.94 | 1.2145 | 34.3897 | 0.061902 |  |  | 0.012161
2013-12-21 10:00 | 1 | 28.3168 | 0.010014 | 0.48066 | 0.94 | 0.94 | 1.2145 | 34.3897 | 0.061902 |  |  | 0.012161
2013-12-21 10:30 | 1 | 28.3168 | 0.010014 | 0.48066 | 0.95 | 0.95 | 1.2287 | 34.7924 | 0.062626 |  |  | 0.012304
2013-12-21 11:00 | 1 | 28.3168 | 0.010014 | 0.48066 | 0.98 | 0.98 | 1.2714 | 36.0029 | 0.064805 |  |  | 0.012732
2013-12-21 11:30 | 1 | 28.3168 | 0.010014 | 0.48066 | 1 | 1 | 1.3 | 36.8119 | 0.066261 |  |  | 0.013018
2013-12-21 12:00 | 1 | 28.3168 | 0.010014 | 0.48066 | 1.04 | 1.04 | 1.3573 | 38.4348 | 0.069183 |  |  | 0.013592
2013-12-21 12:30 | 1 | 28.3168 | 0.010014 | 0.48066 | 1.06 | 1.06 | 1.3861 | 39.2486 | 0.070648 |  |  | 0.01388
2013-12-21 13:00 | 1.2 | 33.9802 | 0.012017 | 0.5768 | 1.07 | 1.07 | 1.4004 | 47.5874 | 0.085657 |  |  | 0.016829
2013-12-21 13:30 | 1.2 | 33.9802 | 0.012017 | 0.5768 | 1.06 | 1.06 | 1.3861 | 47.0984 | 0.084777 |  |  | 0.016656
2013-12-21 14:00 | 1.2 | 33.9802 | 0.012017 | 0.5768 | 1.08 | 1.08 | 1.4148 | 48.0768 | 0.086538 |  |  | 0.017002
2013-12-21 14:30 | 1.2 | 33.9802 | 0.012017 | 0.5768 | 1.07 | 1.07 | 1.4004 | 47.5874 | 0.085657 |  |  | 0.016829
2013-12-21 15:00 | 1.2 | 33.9802 | 0.012017 | 0.5768 | 1.11 | 1.11 | 1.4581 | 49.5478 | 0.089186 |  |  | 0.017522
2013-12-21 15:30 | 1.2 | 33.9802 | 0.012017 | 0.5768 | 1.05 | 1.05 | 1.3717 | 46.6099 | 0.083898 |  |  | 0.016483
2013-12-21 16:00 | 1.3 | 36.8119 | 0.013018 | 0.62486 | 1.06 | 1.06 | 1.3861 | 51.0232 | 0.091842 |  |  | 0.018044
2013-12-21 16:30 | 1.3 | 36.8119 | 0.013018 | 0.62486 | 1.06 | 1.06 | 1.3861 | 51.0232 | 0.091842 |  |  | 0.018044
2013-12-21 17:00 | 1.3 | 36.8119 | 0.013018 | 0.62486 | 1.03 | 1.03 | 1.343 | 49.437 | 0.088987 |  |  | 0.017483
2013-12-21 17:30 | 1.3 | 36.8119 | 0.013018 | 0.62486 | 1.04 | 1.04 | 1.3573 | 49.9653 | 0.089937 |  |  | 0.017669
2013-12-21 18:00 | 1.3 | 36.8119 | 0.013018 | 0.62486 | 1.08 | 1.08 | 1.4148 | 52.0832 | 0.09375 |  |  | 0.018418
2013-12-21 18:30 | 1.3 | 36.8119 | 0.013018 | 0.62486 | 1.04 | 1.04 | 1.3573 | 49.9653 | 0.089937 |  |  | 0.017669
2013-12-21 19:00 | 1.3 | 36.8119 | 0.013018 | 0.62486 | 1.06 | 1.06 | 1.3861 | 51.0232 | 0.091842 |  |  | 0.018044
2013-12-21 19:30 | 1.3 | 36.8119 | 0.013018 | 0.62486 | 1.05 | 1.05 | 1.3717 | 50.494 | 0.090889 |  |  | 0.017856
2013-12-21 20:00 | 1.3 | 36.8119 | 0.013018 | 0.62486 | 1.09 | 1.09 | 1.4293 | 52.6139 | 0.094705 |  |  | 0.018606
2013-12-21 20:30 | 1.3 | 36.8119 | 0.013018 | 0.62486 | 1.09 | 1.09 | 1.4293 | 52.6139 | 0.094705 |  |  | 0.018606
2013-12-21 21:00 | 1.3 | 36.8119 | 0.013018 | 0.62486 | 1.24 | 1.24 | 1.6471 | 60.6311 | 0.10914 |  |  | 0.021441
2013-12-21 21:30 | 1.3 | 36.8119 | 0.013018 | 0.62486 | 1.14 | 1.14 | 1.5015 | 55.2748 | 0.099495 |  |  | 0.019547
2013-12-21 22:00 | 1.3 | 36.8119 | 0.013018 | 0.62486 | 1.08 | 1.08 | 1.4148 | 52.0832 | 0.09375 |  |  | 0.018418
2013-12-21 22:30 | 1.2 | 33.9802 | 0.012017 | 0.5768 | 1.07 | 1.07 | 1.4004 | 47.5874 | 0.085657 |  |  | 0.016829
2013-12-21 23:00 | 1.2 | 33.9802 | 0.012017 | 0.5768 | 1.08 | 1.08 | 1.4148 | 48.0768 | 0.086538 |  |  | 0.017002
2013-12-21 23:30 | 1.2 | 33.9802 | 0.012017 | 0.5768 | 1.06 | 1.06 | 1.3861 | 47.0984 | 0.084777 |  |  | 0.016656
2013-12-22 | 1.2 | 33.9802 | 0.012017 | 0.5768 | 1.06 | 1.06 | 1.3861 | 47.0984 | 0.084777 | 229.8006 | 45.1475 | 0.016656 | 18.2392 | 1.46 | 5.768
2013-12-22 00:30 | 1.2 | 33.9802 | 0.012017 | 0.5768 | 1.09 | 1.09 | 1.4293 | 48.5667 | 0.08742 |  |  | 0.017175
2013-12-22 01:00 | 1.2 | 33.9802 | 0.012017 | 0.5768 | 1.17 | 1.17 | 1.5451 | 52.5018 | 0.094503 |  |  | 0.018566
2013-12-22 01:30 | 1.2 | 33.9802 | 0.012017 | 0.5768 | 1.09 | 1.09 | 1.4293 | 48.5667 | 0.08742 |  |  | 0.017175
2013-12-22 02:00 | 1.2 | 33.9802 | 0.012017 | 0.5768 | 1.1 | 1.1 | 1.4437 | 49.0571 | 0.088303 |  |  | 0.017348
2013-12-22 02:30 | 1.2 | 33.9802 | 0.012017 | 0.5768 | 1.1 | 1.1 | 1.4437 | 49.0571 | 0.088303 |  |  | 0.017348
2013-12-22 03:00 | 1.2 | 33.9802 | 0.012017 | 0.5768 | 1.09 | 1.09 | 1.4293 | 48.5667 | 0.08742 |  |  | 0.017175
2013-12-22 03:30 | 1.2 | 33.9802 | 0.012017 | 0.5768 | 1.09 | 1.09 | 1.4293 | 48.5667 | 0.08742 |  |  | 0.017175
2013-12-22 04:00 | 1.2 | 33.9802 | 0.012017 | 0.5768 | 1.04 | 1.04 | 1.3573 | 46.1218 | 0.083019 |  |  | 0.01631
2013-12-22 04:30 | 1.2 | 33.9802 | 0.012017 | 0.5768 | 1.09 | 1.09 | 1.4293 | 48.5667 | 0.08742 |  |  | 0.017175
2013-12-22 05:00 | 1.2 | 33.9802 | 0.012017 | 0.5768 | 1.11 | 1.11 | 1.4581 | 49.5478 | 0.089186 |  |  | 0.017522
2013-12-22 05:30 | 1.2 | 33.9802 | 0.012017 | 0.5768 | 1.12 | 1.12 | 1.4726 | 50.0391 | 0.09007 |  |  | 0.017696
2013-12-22 06:00 | 1.2 | 33.9802 | 0.012017 | 0.5768 | 1.09 | 1.09 | 1.4293 | 48.5667 | 0.08742 |  |  | 0.017175
2013-12-22 06:30 | 1.2 | 33.9802 | 0.012017 | 0.5768 | 1.09 | 1.09 | 1.4293 | 48.5667 | 0.08742 |  |  | 0.017175
2013-12-22 07:00 | 1.2 | 33.9802 | 0.012017 | 0.5768 | 1.03 | 1.03 | 1.343 | 45.6342 | 0.082142 |  |  | 0.016138
2013-12-22 07:30 | 1.2 | 33.9802 | 0.012017 | 0.5768 | 1.08 | 1.08 | 1.4148 | 48.0768 | 0.086538 |  |  | 0.017002
2013-12-22 08:00 | 1.5 | 42.4753 | 0.015021 | 0.72099 | 1.17 | 1.17 | 1.5451 | 65.6272 | 0.11813 |  |  | 0.023208
2013-12-22 08:30 | 1.7 | 48.1386 | 0.017023 | 0.81713 | 6.2 | 6.2 | 9.6733 | 465.659 | 0.83819 |  |  | 0.16467
2013-12-22 09:00 | 1.7 | 48.1386 | 0.017023 | 0.81713 | 58.88 | 58.88 | 115.0556 | 5538.6222 | 9.9695 |  |  | 1.9586
2013-12-22 09:30 | 3.4 | 96.2773 | 0.034047 | 1.6343 | 29.16 | 29.16 | 53.1141 | 5113.6786 | 9.2046 |  |  | 1.8084
2013-12-22 10:00 | 5.7 | 161.406 | 0.057079 | 2.7398 | 22.42 | 22.42 | 39.778 | 6420.4026 | 11.5567 |  |  | 2.2705
2013-12-22 10:30 | 11 | 311.4853 | 0.11015 | 5.2873 | 24.32 | 24.32 | 43.5014 | 13550.0486 | 24.3901 |  |  | 4.7918
2013-12-22 11:00 | 12 | 339.8022 | 0.12017 | 5.768 | 27.91 | 27.91 | 50.615 | 17199.0836 | 30.9584 |  |  | 6.0822
2013-12-22 11:30 | 11 | 311.4853 | 0.11015 | 5.2873 | 24.55 | 24.55 | 43.9542 | 13691.0757 | 24.6439 |  |  | 4.8416
2013-12-22 12:00 | 9.2 | 260.515 | 0.092127 | 4.4221 | 27.65 | 27.65 | 50.0966 | 13050.9077 | 23.4916 |  |  | 4.6153
2013-12-22 12:30 | 7.9 | 223.7031 | 0.079109 | 3.7972 | 25.17 | 25.17 | 45.1767 | 10106.1763 | 18.1911 |  |  | 3.5739
2013-12-22 13:00 | 6.8 | 192.5546 | 0.068094 | 3.2685 | 23.83 | 23.83 | 42.5383 | 8190.9373 | 14.7437 |  |  | 2.8966
2013-12-22 13:30 | 5.7 | 161.406 | 0.057079 | 2.7398 | 22.53 | 22.53 | 39.9927 | 6455.0618 | 11.6191 |  |  | 2.2827
2013-12-22 14:00 | 5 | 141.5842 | 0.050069 | 2.4033 | 20.86 | 20.86 | 36.7442 | 5202.4029 | 9.3643 |  |  | 1.8397
2013-12-22 14:30 | 4.3 | 121.7624 | 0.043059 | 2.0669 | 18.31 | 18.31 | 31.8347 | 3876.2687 | 6.9773 |  |  | 1.3708
2013-12-22 15:00 | 4 | 113.2674 | 0.040055 | 1.9227 | 16.88 | 16.88 | 29.1107 | 3297.2959 | 5.9351 |  |  | 1.166
2013-12-22 15:30 | 3.4 | 96.2773 | 0.034047 | 1.6343 | 14.6 | 14.6 | 24.816 | 2389.2154 | 4.3006 |  |  | 0.84491
2013-12-22 16:00 | 3.1 | 87.7822 | 0.031043 | 1.4901 | 13.5 | 13.5 | 22.7672 | 1998.5595 | 3.5974 |  |  | 0.70676
2013-12-22 16:30 | 2.9 | 82.1189 | 0.02904 | 1.3939 | 12.28 | 12.28 | 20.5145 | 1684.6297 | 3.0323 |  |  | 0.59574
2013-12-22 17:00 | 2.6 | 73.6238 | 0.026036 | 1.2497 | 10.9 | 10.9 | 17.9934 | 1324.7403 | 2.3845 |  |  | 0.46847
2013-12-22 17:30 | 2.4 | 67.9604 | 0.024033 | 1.1536 | 9.98 | 9.98 | 16.33 | 1109.7958 | 1.9976 |  |  | 0.39246
2013-12-22 18:00 | 2.4 | 67.9604 | 0.024033 | 1.1536 | 9.08 | 9.08 | 14.7176 | 1000.2163 | 1.8004 |  |  | 0.35371
2013-12-22 18:30 | 2.1 | 59.4654 | 0.021029 | 1.0094 | 8.32 | 8.32 | 13.3684 | 794.9562 | 1.4309 |  |  | 0.28112
2013-12-22 19:00 | 2.1 | 59.4654 | 0.021029 | 1.0094 | 7.66 | 7.66 | 12.2066 | 725.8706 | 1.3066 |  |  | 0.25669
2013-12-22 19:30 | 1.9 | 53.802 | 0.019026 | 0.91326 | 7.15 | 7.15 | 11.3157 | 608.8054 | 1.0958 |  |  | 0.21529
2013-12-22 20:00 | 1.9 | 53.802 | 0.019026 | 0.91326 | 6.64 | 6.64 | 10.4311 | 561.2117 | 1.0102 |  |  | 0.19846
2013-12-22 20:30 | 1.7 | 48.1386 | 0.017023 | 0.81713 | 6.05 | 6.05 | 9.4162 | 453.2816 | 0.81591 |  |  | 0.1603
2013-12-22 21:00 | 1.7 | 48.1386 | 0.017023 | 0.81713 | 5.82 | 5.82 | 9.0232 | 434.3626 | 0.78185 |  |  | 0.15361
2013-12-22 21:30 | 1.7 | 48.1386 | 0.017023 | 0.81713 | 5.37 | 5.37 | 8.2588 | 397.5657 | 0.71562 |  |  | 0.14059
2013-12-22 22:00 | 1.5 | 42.4753 | 0.015021 | 0.72099 | 5.21 | 5.21 | 7.9885 | 339.3134 | 0.61076 |  |  | 0.11999
2013-12-22 22:30 | 1.5 | 42.4753 | 0.015021 | 0.72099 | 4.81 | 4.81 | 7.3165 | 310.77 | 0.55939 |  |  | 0.1099
2013-12-22 23:00 | 1.5 | 42.4753 | 0.015021 | 0.72099 | 4.6 | 4.6 | 6.9659 | 295.8783 | 0.53258 |  |  | 0.10463
2013-12-22 23:30 | 1.3 | 36.8119 | 0.013018 | 0.62486 | 4.29 | 4.29 | 6.4513 | 237.4841 | 0.42747 |  |  | 0.083983
2013-12-23 | 1.3 | 36.8119 | 0.013018 | 0.62486 | 4.02 | 4.02 | 6.0061 | 221.0957 | 0.39797 | 2060.2157 | 404.7575 | 0.078187 | 28.4273 | 10.0659 | 34.6077
2013-12-23 00:30 | 1.3 | 36.8119 | 0.013018 | 0.62486 | 3.7 | 3.7 | 5.4823 | 201.815 | 0.36327 |  |  | 0.071369
2013-12-23 01:00 | 1.3 | 36.8119 | 0.013018 | 0.62486 | 3.62 | 3.62 | 5.3521 | 197.0203 | 0.35464 |  |  | 0.069673
2013-12-23 01:30 | 1.3 | 36.8119 | 0.013018 | 0.62486 | 3.46 | 3.46 | 5.0925 | 187.4629 | 0.33743 |  |  | 0.066293
2013-12-23 02:00 | 1.3 | 36.8119 | 0.013018 | 0.62486 | 3.29 | 3.29 | 4.8179 | 177.3565 | 0.31924 |  |  | 0.062719
2013-12-23 02:30 | 1.3 | 36.8119 | 0.013018 | 0.62486 | 3.17 | 3.17 | 4.625 | 170.2538 | 0.30646 |  |  | 0.060208
2013-12-23 03:00 | 1.3 | 36.8119 | 0.013018 | 0.62486 | 3.04 | 3.04 | 4.4168 | 162.5895 | 0.29266 |  |  | 0.057497
2013-12-23 03:30 | 1.5 | 42.4753 | 0.015021 | 0.72099 | 12.91 | 12.91 | 21.6752 | 920.6581 | 1.6572 |  |  | 0.32558
2013-12-23 04:00 | 1.7 | 48.1386 | 0.017023 | 0.81713 | 15.7 | 15.7 | 26.8802 | 1293.9777 | 2.3292 |  |  | 0.4576
2013-12-23 04:30 | 4 | 113.2674 | 0.040055 | 1.9227 | 15.62 | 15.62 | 26.7296 | 3027.5921 | 5.4497 |  |  | 1.0707
2013-12-23 05:00 | 26 | 736.238 | 0.26036 | 12.4972 | 35.21 | 35.21 | 65.3546 | 48116.5207 | 86.6097 |  |  | 17.0157
2013-12-23 05:30 | 40 | 1132.6739 | 0.40055 | 19.2265 | 34.59 | 34.59 | 64.0898 | 72592.8505 | 130.6671 |  |  | 25.6713
2013-12-23 06:00 | 46 | 1302.5749 | 0.46064 | 22.1105 | 27.89 | 27.89 | 50.5751 | 65877.8532 | 118.5801 |  |  | 23.2967
2013-12-23 06:30 | 52 | 1472.476 | 0.52072 | 24.9945 | 22.9 | 22.9 | 40.7157 | 59952.9579 | 107.9153 |  |  | 21.2014
2013-12-23 07:00 | 58 | 1642.3771 | 0.5808 | 27.8785 | 23.25 | 23.25 | 41.4008 | 67995.7059 | 122.3923 |  |  | 24.0456
2013-12-23 07:30 | 60 | 1699.0108 | 0.60083 | 28.8398 | 24.45 | 24.45 | 43.7573 | 74344.0542 | 133.8193 |  |  | 26.2906
2013-12-23 08:00 | 45 | 1274.2581 | 0.45062 | 21.6298 | 22.48 | 22.48 | 39.8951 | 50836.6228 | 91.5059 |  |  | 17.9776
2013-12-23 08:30 | 32 | 906.1391 | 0.32044 | 15.3812 | 20.14 | 20.14 | 35.3516 | 32033.4439 | 57.6602 |  |  | 11.3281
2013-12-23 09:00 | 29 | 821.1886 | 0.2904 | 13.9392 | 19.17 | 19.17 | 33.4833 | 27496.0661 | 49.4929 |  |  | 9.7236
2013-12-23 09:30 | 29 | 821.1886 | 0.2904 | 13.9392 | 19.41 | 19.41 | 33.9447 | 27874.9648 | 50.1749 |  |  | 9.8576
2013-12-23 10:00 | 36 | 1019.4065 | 0.3605 | 17.3039 | 20.54 | 20.54 | 36.1247 | 36825.7181 | 66.2863 |  |  | 13.0228
2013-12-23 10:30 | 49 | 1387.5255 | 0.49068 | 23.5525 | 24.71 | 24.71 | 44.2694 | 61424.8834 | 110.5648 |  |  | 21.722
2013-12-23 11:00 | 65 | 1840.595 | 0.6509 | 31.2431 | 26.77 | 26.77 | 48.3456 | 88984.5903 | 160.1723 |  |  | 31.468
2013-12-23 11:30 | 72 | 2038.813 | 0.72099 | 34.6077 | 27.64 | 27.64 | 50.0766 | 102096.9056 | 183.7744 |  |  | 36.105
2013-12-23 12:00 | 60 | 1699.0108 | 0.60083 | 28.8398 | 24.39 | 24.39 | 43.6392 | 74143.3955 | 133.4581 |  |  | 26.2197
2013-12-23 12:30 | 38 | 1076.0402 | 0.38053 | 18.2652 | 22.04 | 22.04 | 39.037 | 42005.3479 | 75.6096 |  |  | 14.8545
2013-12-23 13:00 | 29 | 821.1886 | 0.2904 | 13.9392 | 20.23 | 20.23 | 35.5254 | 29173.0415 | 52.5115 |  |  | 10.3166
2013-12-23 13:30 | 26 | 736.238 | 0.26036 | 12.4972 | 19.78 | 19.78 | 34.6571 | 25515.8773 | 45.9286 |  |  | 9.0233
2013-12-23 14:00 | 27 | 764.5549 | 0.27037 | 12.9779 | 18.77 | 18.77 | 32.7155 | 25012.8227 | 45.0231 |  |  | 8.8454
2013-12-23 14:30 | 22 | 622.9706 | 0.2203 | 10.5746 | 18.49 | 18.49 | 32.1791 | 20046.6369 | 36.0839 |  |  | 7.0892
2013-12-23 15:00 | 19 | 538.0201 | 0.19026 | 9.1326 | 18.51 | 18.51 | 32.2174 | 17333.6053 | 31.2005 |  |  | 6.1298
2013-12-23 15:30 | 16 | 453.0695 | 0.16022 | 7.6906 | 17.88 | 17.88 | 31.0133 | 14051.17 | 25.2921 |  |  | 4.969
2013-12-23 16:00 | 13 | 368.119 | 0.13018 | 6.2486 | 17.08 | 17.08 | 29.4904 | 10855.9603 | 19.5407 |  |  | 3.839
2013-12-23 16:30 | 12 | 339.8022 | 0.12017 | 5.768 | 16.03 | 16.03 | 27.5024 | 9345.367 | 16.8217 |  |  | 3.3048
2013-12-23 17:00 | 11 | 311.4853 | 0.11015 | 5.2873 | 15.71 | 15.71 | 26.8991 | 8378.6631 | 15.0816 |  |  | 2.963
2013-12-23 17:30 | 9.2 | 260.515 | 0.092127 | 4.4221 | 14.98 | 14.98 | 25.5274 | 6650.2667 | 11.9705 |  |  | 2.3518
2013-12-23 18:00 | 8.4 | 237.8615 | 0.084116 | 4.0376 | 14.26 | 14.26 | 24.181 | 5751.7368 | 10.3531 |  |  | 2.034
2013-12-23 18:30 | 7.9 | 223.7031 | 0.079109 | 3.7972 | 14.17 | 14.17 | 24.0132 | 5371.8288 | 9.6693 |  |  | 1.8997
2013-12-23 19:00 | 7.1 | 201.0496 | 0.071098 | 3.4127 | 13.6 | 13.6 | 22.9528 | 4614.6566 | 8.3064 |  |  | 1.6319
2013-12-23 19:30 | 6.4 | 181.2278 | 0.064088 | 3.0762 | 12.88 | 12.88 | 21.6198 | 3918.1013 | 7.0526 |  |  | 1.3856
2013-12-23 20:00 | 6 | 169.9011 | 0.060083 | 2.884 | 12.12 | 12.12 | 20.2207 | 3435.5191 | 6.1839 |  |  | 1.2149
2013-12-23 20:30 | 5.3 | 150.0793 | 0.053073 | 2.5475 | 11.66 | 11.66 | 19.3781 | 2908.2552 | 5.2349 |  |  | 1.0285
2013-12-23 21:00 | 5 | 141.5842 | 0.050069 | 2.4033 | 11.27 | 11.27 | 18.6664 | 2642.8624 | 4.7572 |  |  | 0.93461
2013-12-23 21:30 | 5 | 141.5842 | 0.050069 | 2.4033 | 10.87 | 10.87 | 17.9389 | 2539.8656 | 4.5718 |  |  | 0.89818
2013-12-23 22:00 | 4.6 | 130.2575 | 0.046064 | 2.2111 | 10.62 | 10.62 | 17.4856 | 2277.6293 | 4.0997 |  |  | 0.80545
2013-12-23 22:30 | 4.3 | 121.7624 | 0.043059 | 2.0669 | 10.29 | 10.29 | 16.8889 | 2056.4285 | 3.7016 |  |  | 0.72722
2013-12-23 23:00 | 4 | 113.2674 | 0.040055 | 1.9227 | 9.94 | 9.94 | 16.258 | 1841.5065 | 3.3147 |  |  | 0.65122
2013-12-23 23:30 | 3.7 | 104.7723 | 0.037051 | 1.7785 | 9.82 | 9.82 | 16.0423 | 1680.7867 | 3.0254 |  |  | 0.59438
2013-12-24 | 3.7 | 104.7723 | 0.037051 | 1.7785 | 9.44 | 9.44 | 15.3608 | 1609.3821 | 2.8969 | 40.4997 | 7.9567 | 0.56913 | 7.5021 | 0.91326 | 1.7785
2013-12-24 00:30 | 3.4 | 96.2773 | 0.034047 | 1.6343 | 9.07 | 9.07 | 14.6998 | 1415.2565 | 2.5475 |  |  | 0.50048
2013-12-24 01:00 | 3.1 | 87.7822 | 0.031043 | 1.4901 | 9.01 | 9.01 | 14.5929 | 1280.9943 | 2.3058 |  |  | 0.453
2013-12-24 01:30 | 3.1 | 87.7822 | 0.031043 | 1.4901 | 8.64 | 8.64 | 13.935 | 1223.2495 | 2.2018 |  |  | 0.43258
2013-12-24 02:00 | 3.1 | 87.7822 | 0.031043 | 1.4901 | 8.36 | 8.36 | 13.4391 | 1179.7143 | 2.1235 |  |  | 0.41719
2013-12-24 02:30 | 2.9 | 82.1189 | 0.02904 | 1.3939 | 8.08 | 8.08 | 12.9448 | 1063.0134 | 1.9134 |  |  | 0.37592
2013-12-24 03:00 | 2.6 | 73.6238 | 0.026036 | 1.2497 | 7.83 | 7.83 | 12.5049 | 920.6605 | 1.6572 |  |  | 0.32558
2013-12-24 03:30 | 2.6 | 73.6238 | 0.026036 | 1.2497 | 7.54 | 7.54 | 11.9964 | 883.2224 | 1.5898 |  |  | 0.31234
2013-12-24 04:00 | 2.6 | 73.6238 | 0.026036 | 1.2497 | 7.28 | 7.28 | 11.5422 | 849.7792 | 1.5296 |  |  | 0.30051
2013-12-24 04:30 | 2.6 | 73.6238 | 0.026036 | 1.2497 | 7.04 | 7.04 | 11.1243 | 819.0144 | 1.4742 |  |  | 0.28963
2013-12-24 05:00 | 2.4 | 67.9604 | 0.024033 | 1.1536 | 6.79 | 6.79 | 10.6906 | 726.5345 | 1.3078 |  |  | 0.25693
2013-12-24 05:30 | 2.4 | 67.9604 | 0.024033 | 1.1536 | 6.59 | 6.59 | 10.3447 | 703.0293 | 1.2655 |  |  | 0.24862
2013-12-24 06:00 | 2.1 | 59.4654 | 0.021029 | 1.0094 | 6.39 | 6.39 | 9.9999 | 594.646 | 1.0704 |  |  | 0.21029
2013-12-24 06:30 | 2.1 | 59.4654 | 0.021029 | 1.0094 | 6.21 | 6.21 | 9.6905 | 576.2465 | 1.0372 |  |  | 0.20378
2013-12-24 07:00 | 2.1 | 59.4654 | 0.021029 | 1.0094 | 5.93 | 5.93 | 9.2109 | 547.7315 | 0.98592 |  |  | 0.1937
2013-12-24 07:30 | 2.1 | 59.4654 | 0.021029 | 1.0094 | 5.75 | 5.75 | 8.9039 | 529.471 | 0.95305 |  |  | 0.18724
2013-12-24 08:00 | 2.1 | 59.4654 | 0.021029 | 1.0094 | 5.75 | 5.75 | 8.9039 | 529.471 | 0.95305 |  |  | 0.18724
2013-12-24 08:30 | 1.9 | 53.802 | 0.019026 | 0.91326 | 5.31 | 5.31 | 8.1573 | 438.88 | 0.78998 |  |  | 0.1552
2013-12-24 09:00 | 1.9 | 53.802 | 0.019026 | 0.91326 | 5.21 | 5.21 | 7.9885 | 429.797 | 0.77363 |  |  | 0.15199
2013-12-24 09:30 | 1.9 | 53.802 | 0.019026 | 0.91326 | 5.04 | 5.04 | 7.7022 | 414.3959 | 0.74591 |  |  | 0.14654
2013-12-24 10:00 | 1.7 | 48.1386 | 0.017023 | 0.81713 | 4.99 | 4.99 | 7.6182 | 366.7311 | 0.66012 |  |  | 0.12969
2013-12-24 10:30 | 1.7 | 48.1386 | 0.017023 | 0.81713 | 4.7 | 4.7 | 7.1327 | 343.3561 | 0.61804 |  |  | 0.12142
2013-12-24 11:00 | 1.7 | 48.1386 | 0.017023 | 0.81713 | 4.55 | 4.55 | 6.8827 | 331.3216 | 0.59638 |  |  | 0.11717
2013-12-24 11:30 | 1.7 | 48.1386 | 0.017023 | 0.81713 | 4.39 | 4.39 | 6.6169 | 318.5284 | 0.57335 |  |  | 0.11264
2013-12-24 12:00 | 1.7 | 48.1386 | 0.017023 | 0.81713 | 4.22 | 4.22 | 6.3356 | 304.9867 | 0.54898 |  |  | 0.10785
2013-12-24 12:30 | 1.7 | 48.1386 | 0.017023 | 0.81713 | 4.15 | 4.15 | 6.2201 | 299.4264 | 0.53897 |  |  | 0.10589
2013-12-24 13:00 | 1.7 | 48.1386 | 0.017023 | 0.81713 | 3.94 | 3.94 | 5.8747 | 282.8023 | 0.50904 |  |  | 0.10001
2013-12-24 13:30 | 1.7 | 48.1386 | 0.017023 | 0.81713 | 3.77 | 3.77 | 5.5965 | 269.4093 | 0.48494 |  |  | 0.095272
2013-12-24 14:00 | 1.5 | 42.4753 | 0.015021 | 0.72099 | 3.71 | 3.71 | 5.4986 | 233.5559 | 0.4204 |  |  | 0.082593
2013-12-24 14:30 | 1.5 | 42.4753 | 0.015021 | 0.72099 | 3.59 | 3.59 | 5.3033 | 225.2596 | 0.40547 |  |  | 0.07966
2013-12-24 15:00 | 1.5 | 42.4753 | 0.015021 | 0.72099 | 3.59 | 3.59 | 5.3033 | 225.2596 | 0.40547 |  |  | 0.07966
2013-12-24 15:30 | 1.5 | 42.4753 | 0.015021 | 0.72099 | 3.44 | 3.44 | 5.0601 | 214.9284 | 0.38687 |  |  | 0.076006
2013-12-24 16:00 | 1.5 | 42.4753 | 0.015021 | 0.72099 | 3.34 | 3.34 | 4.8985 | 208.0658 | 0.37452 |  |  | 0.073579
2013-12-24 16:30 | 1.5 | 42.4753 | 0.015021 | 0.72099 | 3.25 | 3.25 | 4.7535 | 201.9069 | 0.36343 |  |  | 0.071401
2013-12-24 17:00 | 1.5 | 42.4753 | 0.015021 | 0.72099 | 3.15 | 3.15 | 4.5929 | 195.0838 | 0.35115 |  |  | 0.068988
2013-12-24 17:30 | 1.3 | 36.8119 | 0.013018 | 0.62486 | 3.04 | 3.04 | 4.4168 | 162.5895 | 0.29266 |  |  | 0.057497
2013-12-24 18:00 | 1.3 | 36.8119 | 0.013018 | 0.62486 | 2.91 | 2.91 | 4.2095 | 154.958 | 0.27892 |  |  | 0.054798
2013-12-24 18:30 | 1.3 | 36.8119 | 0.013018 | 0.62486 | 2.86 | 2.86 | 4.13 | 152.0317 | 0.27366 |  |  | 0.053764
2013-12-24 19:00 | 1.3 | 36.8119 | 0.013018 | 0.62486 | 2.85 | 2.85 | 4.1141 | 151.4471 | 0.2726 |  |  | 0.053557
2013-12-24 19:30 | 1.3 | 36.8119 | 0.013018 | 0.62486 | 2.72 | 2.72 | 3.9081 | 143.8657 | 0.25896 |  |  | 0.050876
2013-12-24 20:00 | 1.3 | 36.8119 | 0.013018 | 0.62486 | 2.64 | 2.64 | 3.7819 | 139.2182 | 0.25059 |  |  | 0.049232
2013-12-24 20:30 | 1.3 | 36.8119 | 0.013018 | 0.62486 | 2.61 | 2.61 | 3.7346 | 137.4789 | 0.24746 |  |  | 0.048617
2013-12-24 21:00 | 1.3 | 36.8119 | 0.013018 | 0.62486 | 2.56 | 2.56 | 3.656 | 134.5847 | 0.24225 |  |  | 0.047594
2013-12-24 21:30 | 1.2 | 33.9802 | 0.012017 | 0.5768 | 2.48 | 2.48 | 3.5305 | 119.9683 | 0.21594 |  |  | 0.042425
2013-12-24 22:00 | 1.2 | 33.9802 | 0.012017 | 0.5768 | 2.44 | 2.44 | 3.4679 | 117.8415 | 0.21211 |  |  | 0.041673
2013-12-24 22:30 | 1.2 | 33.9802 | 0.012017 | 0.5768 | 2.33 | 2.33 | 3.2964 | 112.0111 | 0.20162 |  |  | 0.039611
2013-12-24 23:00 | 1.2 | 33.9802 | 0.012017 | 0.5768 | 2.31 | 2.31 | 3.2653 | 110.9539 | 0.19972 |  |  | 0.039237
2013-12-24 23:30 | 1.2 | 33.9802 | 0.012017 | 0.5768 | 2.25 | 2.25 | 3.1721 | 107.788 | 0.19402 |  |  | 0.038118
2013-12-25 | 1.2 | 33.9802 | 0.012017 | 0.5768 | 2.18 | 2.18 | 3.0637 | 104.105 | 0.18739 | 4.6223 | 0.90811 | 0.036815 | 1.9675 | 0.45763 | 0.5768
2013-12-25 00:30 | 1 | 28.3168 | 0.010014 | 0.48066 | 2.07 | 2.07 | 2.8941 | 81.9513 | 0.14751 |  |  | 0.028981
2013-12-25 01:00 | 1 | 28.3168 | 0.010014 | 0.48066 | 2.02 | 2.02 | 2.8173 | 79.7765 | 0.1436 |  |  | 0.028212
2013-12-25 01:30 | 1 | 28.3168 | 0.010014 | 0.48066 | 1.97 | 1.97 | 2.7407 | 77.607 | 0.13969 |  |  | 0.027445
2013-12-25 02:00 | 1 | 28.3168 | 0.010014 | 0.48066 | 1.94 | 1.94 | 2.6948 | 76.308 | 0.13735 |  |  | 0.026985
2013-12-25 02:30 | 1 | 28.3168 | 0.010014 | 0.48066 | 1.89 | 1.89 | 2.6185 | 74.1475 | 0.13347 |  |  | 0.026221
2013-12-25 03:00 | 1 | 28.3168 | 0.010014 | 0.48066 | 1.87 | 1.87 | 2.588 | 73.2848 | 0.13191 |  |  | 0.025916
2013-12-25 03:30 | 1 | 28.3168 | 0.010014 | 0.48066 | 1.8 | 1.8 | 2.4817 | 70.2729 | 0.12649 |  |  | 0.024851
2013-12-25 04:00 | 1 | 28.3168 | 0.010014 | 0.48066 | 1.75 | 1.75 | 2.4059 | 68.1287 | 0.12263 |  |  | 0.024093
2013-12-25 04:30 | 1 | 28.3168 | 0.010014 | 0.48066 | 1.7 | 1.7 | 2.3304 | 65.9906 | 0.11878 |  |  | 0.023337
2013-12-25 05:00 | 1 | 28.3168 | 0.010014 | 0.48066 | 1.7 | 1.7 | 2.3304 | 65.9906 | 0.11878 |  |  | 0.023337
2013-12-25 05:30 | 1 | 28.3168 | 0.010014 | 0.48066 | 1.64 | 1.64 | 2.2401 | 63.4332 | 0.11418 |  |  | 0.022432
2013-12-25 06:00 | 1 | 28.3168 | 0.010014 | 0.48066 | 1.61 | 1.61 | 2.1951 | 62.158 | 0.11188 |  |  | 0.021981
2013-12-25 06:30 | 1 | 28.3168 | 0.010014 | 0.48066 | 1.57 | 1.57 | 2.1352 | 60.4614 | 0.10883 |  |  | 0.021381
2013-12-25 07:00 | 0.9 | 25.4852 | 0.0090124 | 0.4326 | 1.55 | 1.55 | 2.1053 | 53.6532 | 0.096576 |  |  | 0.018974
2013-12-25 07:30 | 0.9 | 25.4852 | 0.0090124 | 0.4326 | 1.58 | 1.58 | 2.1501 | 54.7966 | 0.098634 |  |  | 0.019378
2013-12-25 08:00 | 0.9 | 25.4852 | 0.0090124 | 0.4326 | 1.51 | 1.51 | 2.0456 | 52.1321 | 0.093838 |  |  | 0.018436
2013-12-25 08:30 | 0.9 | 25.4852 | 0.0090124 | 0.4326 | 1.47 | 1.47 | 1.9861 | 50.6151 | 0.091107 |  |  | 0.017899
2013-12-25 09:00 | 0.9 | 25.4852 | 0.0090124 | 0.4326 | 1.44 | 1.44 | 1.9415 | 49.48 | 0.089064 |  |  | 0.017498
2013-12-25 09:30 | 0.9 | 25.4852 | 0.0090124 | 0.4326 | 1.4 | 1.4 | 1.8823 | 47.9702 | 0.086346 |  |  | 0.016964
2013-12-25 10:00 | 0.9 | 25.4852 | 0.0090124 | 0.4326 | 1.4 | 1.4 | 1.8823 | 47.9702 | 0.086346 |  |  | 0.016964
2013-12-25 10:30 | 0.9 | 25.4852 | 0.0090124 | 0.4326 | 1.48 | 1.48 | 2.0009 | 50.9939 | 0.091789 |  |  | 0.018033
2013-12-25 11:00 | 0.9 | 25.4852 | 0.0090124 | 0.4326 | 1.55 | 1.55 | 2.1053 | 53.6532 | 0.096576 |  |  | 0.018974
2013-12-25 11:30 | 0.9 | 25.4852 | 0.0090124 | 0.4326 | 1.59 | 1.59 | 2.1651 | 55.1782 | 0.099321 |  |  | 0.019513
2013-12-25 12:00 | 0.9 | 25.4852 | 0.0090124 | 0.4326 | 1.52 | 1.52 | 2.0605 | 52.512 | 0.094522 |  |  | 0.01857
2013-12-25 12:30 | 0.9 | 25.4852 | 0.0090124 | 0.4326 | 1.52 | 1.52 | 2.0605 | 52.512 | 0.094522 |  |  | 0.01857
2013-12-25 13:00 | 0.9 | 25.4852 | 0.0090124 | 0.4326 | 1.53 | 1.53 | 2.0754 | 52.8922 | 0.095206 |  |  | 0.018704
2013-12-25 13:30 | 0.9 | 25.4852 | 0.0090124 | 0.4326 | 1.45 | 1.45 | 1.9564 | 49.8581 | 0.089745 |  |  | 0.017632
2013-12-25 14:00 | 1 | 28.3168 | 0.010014 | 0.48066 | 1.48 | 1.48 | 2.0009 | 56.6599 | 0.10199 |  |  | 0.020037
2013-12-25 14:30 | 1 | 28.3168 | 0.010014 | 0.48066 | 1.34 | 1.34 | 1.7937 | 50.793 | 0.091427 |  |  | 0.017962
2013-12-25 15:00 | 1 | 28.3168 | 0.010014 | 0.48066 | 1.31 | 1.31 | 1.7496 | 49.5435 | 0.089178 |  |  | 0.01752
2013-12-25 15:30 | 1 | 28.3168 | 0.010014 | 0.48066 | 1.28 | 1.28 | 1.7056 | 48.2969 | 0.086934 |  |  | 0.017079
2013-12-25 16:00 | 1 | 28.3168 | 0.010014 | 0.48066 | 1.23 | 1.23 | 1.6324 | 46.2257 | 0.083206 |  |  | 0.016347
2013-12-25 16:30 | 1 | 28.3168 | 0.010014 | 0.48066 | 1.31 | 1.31 | 1.7496 | 49.5435 | 0.089178 |  |  | 0.01752
2013-12-25 17:00 | 1 | 28.3168 | 0.010014 | 0.48066 | 1.19 | 1.19 | 1.5741 | 44.5749 | 0.080235 |  |  | 0.015763
2013-12-25 17:30 | 1 | 28.3168 | 0.010014 | 0.48066 | 1.17 | 1.17 | 1.5451 | 43.7515 | 0.078753 |  |  | 0.015472
2013-12-25 18:00 | 1 | 28.3168 | 0.010014 | 0.48066 | 1.13 | 1.13 | 1.4871 | 42.109 | 0.075796 |  |  | 0.014891
2013-12-25 18:30 | 0.9 | 25.4852 | 0.0090124 | 0.4326 | 1.14 | 1.14 | 1.5015 | 38.2671 | 0.068881 |  |  | 0.013533
2013-12-25 19:00 | 0.9 | 25.4852 | 0.0090124 | 0.4326 | 1.12 | 1.12 | 1.4726 | 37.5293 | 0.067553 |  |  | 0.013272
2013-12-25 19:30 | 0.9 | 25.4852 | 0.0090124 | 0.4326 | 1.11 | 1.11 | 1.4581 | 37.1609 | 0.06689 |  |  | 0.013141
2013-12-25 20:00 | 0.9 | 25.4852 | 0.0090124 | 0.4326 | 1.1 | 1.1 | 1.4437 | 36.7928 | 0.066227 |  |  | 0.013011
2013-12-25 20:30 | 0.9 | 25.4852 | 0.0090124 | 0.4326 | 1.06 | 1.06 | 1.3861 | 35.3238 | 0.063583 |  |  | 0.012492
2013-12-25 21:00 | 0.9 | 25.4852 | 0.0090124 | 0.4326 | 1.04 | 1.04 | 1.3573 | 34.5913 | 0.062264 |  |  | 0.012233
2013-12-25 21:30 | 0.9 | 25.4852 | 0.0090124 | 0.4326 | 1.05 | 1.05 | 1.3717 | 34.9574 | 0.062923 |  |  | 0.012362
2013-12-25 22:00 | 0.9 | 25.4852 | 0.0090124 | 0.4326 | 1.01 | 1.01 | 1.3143 | 33.4953 | 0.060292 |  |  | 0.011845
2013-12-25 22:30 | 0.9 | 25.4852 | 0.0090124 | 0.4326 | 1.02 | 1.02 | 1.3286 | 33.8603 | 0.060949 |  |  | 0.011974
2013-12-25 23:00 | 0.9 | 25.4852 | 0.0090124 | 0.4326 | 1.01 | 1.01 | 1.3143 | 33.4953 | 0.060292 |  |  | 0.011845
2013-12-25 23:30 | 0.9 | 25.4852 | 0.0090124 | 0.4326 | 1 | 1 | 1.3 | 33.1307 | 0.059635 |  |  | 0.011716
2013-12-26 | 0.9 | 25.4852 | 0.0090124 | 0.4326 | 0.99 | 0.99 | 1.2857 | 32.7665 | 0.05898 | 2.8776 | 0.56534 | 0.011587 | 1.4295 | 0.39174 | 0.4326
2013-12-26 00:30 | 0.9 | 25.4852 | 0.0090124 | 0.4326 | 0.99 | 0.99 | 1.2857 | 32.7665 | 0.05898 |  |  | 0.011587
2013-12-26 01:00 | 0.9 | 25.4852 | 0.0090124 | 0.4326 | 1 | 1 | 1.3 | 33.1307 | 0.059635 |  |  | 0.011716
2013-12-26 01:30 | 0.9 | 25.4852 | 0.0090124 | 0.4326 | 0.97 | 0.97 | 1.2572 | 32.0391 | 0.05767 |  |  | 0.01133
2013-12-26 02:00 | 0.9 | 25.4852 | 0.0090124 | 0.4326 | 0.94 | 0.94 | 1.2145 | 30.9508 | 0.055711 |  |  | 0.010945
2013-12-26 02:30 | 0.9 | 25.4852 | 0.0090124 | 0.4326 | 0.99 | 0.99 | 1.2857 | 32.7665 | 0.05898 |  |  | 0.011587
2013-12-26 03:00 | 0.78 | 22.0871 | 0.0078108 | 0.37492 | 0.99 | 0.99 | 1.2857 | 28.3976 | 0.051116 |  |  | 0.010042
2013-12-26 03:30 | 0.78 | 22.0871 | 0.0078108 | 0.37492 | 0.95 | 0.95 | 1.2287 | 27.1381 | 0.048849 |  |  | 0.009597
2013-12-26 04:00 | 0.78 | 22.0871 | 0.0078108 | 0.37492 | 0.97 | 0.97 | 1.2572 | 27.7672 | 0.049981 |  |  | 0.0098194
2013-12-26 04:30 | 0.78 | 22.0871 | 0.0078108 | 0.37492 | 0.98 | 0.98 | 1.2714 | 28.0822 | 0.050548 |  |  | 0.0099308
2013-12-26 05:00 | 0.78 | 22.0871 | 0.0078108 | 0.37492 | 0.93 | 0.93 | 1.2003 | 26.5103 | 0.047718 |  |  | 0.0093749
2013-12-26 05:30 | 0.78 | 22.0871 | 0.0078108 | 0.37492 | 0.94 | 0.94 | 1.2145 | 26.824 | 0.048283 |  |  | 0.0094859
2013-12-26 06:00 | 0.78 | 22.0871 | 0.0078108 | 0.37492 | 0.94 | 0.94 | 1.2145 | 26.824 | 0.048283 |  |  | 0.0094859
2013-12-26 06:30 | 0.78 | 22.0871 | 0.0078108 | 0.37492 | 0.94 | 0.94 | 1.2145 | 26.824 | 0.048283 |  |  | 0.0094859
2013-12-26 07:00 | 0.78 | 22.0871 | 0.0078108 | 0.37492 | 0.92 | 0.92 | 1.1861 | 26.1969 | 0.047154 |  |  | 0.0092641
2013-12-26 07:30 | 0.78 | 22.0871 | 0.0078108 | 0.37492 | 0.99 | 0.99 | 1.2857 | 28.3976 | 0.051116 |  |  | 0.010042
2013-12-26 08:00 | 0.78 | 22.0871 | 0.0078108 | 0.37492 | 0.92 | 0.92 | 1.1861 | 26.1969 | 0.047154 |  |  | 0.0092641
2013-12-26 08:30 | 0.78 | 22.0871 | 0.0078108 | 0.37492 | 0.92 | 0.92 | 1.1861 | 26.1969 | 0.047154 |  |  | 0.0092641
2013-12-26 09:00 | 0.78 | 22.0871 | 0.0078108 | 0.37492 | 0.93 | 0.93 | 1.2003 | 26.5103 | 0.047718 |  |  | 0.0093749
2013-12-26 09:30 | 0.78 | 22.0871 | 0.0078108 | 0.37492 | 0.91 | 0.91 | 1.1719 | 25.8838 | 0.046591 |  |  | 0.0091534
2013-12-26 10:00 | 0.78 | 22.0871 | 0.0078108 | 0.37492 | 0.93 | 0.93 | 1.2003 | 26.5103 | 0.047718 |  |  | 0.0093749
2013-12-26 10:30 | 0.78 | 22.0871 | 0.0078108 | 0.37492 | 0.95 | 0.95 | 1.2287 | 27.1381 | 0.048849 |  |  | 0.009597
2013-12-26 11:00 | 0.78 | 22.0871 | 0.0078108 | 0.37492 | 0.98 | 0.98 | 1.2714 | 28.0822 | 0.050548 |  |  | 0.0099308
2013-12-26 11:30 | 0.78 | 22.0871 | 0.0078108 | 0.37492 | 1.04 | 1.04 | 1.3573 | 29.9792 | 0.053962 |  |  | 0.010602
2013-12-26 12:00 | 0.78 | 22.0871 | 0.0078108 | 0.37492 | 1.03 | 1.03 | 1.343 | 29.6622 | 0.053392 |  |  | 0.01049
2013-12-26 12:30 | 0.78 | 22.0871 | 0.0078108 | 0.37492 | 1.07 | 1.07 | 1.4004 | 30.9318 | 0.055677 |  |  | 0.010939
2013-12-26 13:00 | 0.78 | 22.0871 | 0.0078108 | 0.37492 | 1.03 | 1.03 | 1.343 | 29.6622 | 0.053392 |  |  | 0.01049
2013-12-26 13:30 | 0.78 | 22.0871 | 0.0078108 | 0.37492 | 1.08 | 1.08 | 1.4148 | 31.2499 | 0.05625 |  |  | 0.011051
2013-12-26 14:00 | 0.9 | 25.4852 | 0.0090124 | 0.4326 | 4.44 | 4.44 | 6.6998 | 170.7466 | 0.30734 |  |  | 0.060382
2013-12-26 14:30 | 0.9 | 25.4852 | 0.0090124 | 0.4326 | 1.24 | 1.24 | 1.6471 | 41.9754 | 0.075556 |  |  | 0.014844
2013-12-26 15:00 | 0.9 | 25.4852 | 0.0090124 | 0.4326 | 1.13 | 1.13 | 1.4871 | 37.8981 | 0.068217 |  |  | 0.013402
2013-12-26 15:30 | 0.9 | 25.4852 | 0.0090124 | 0.4326 | 1.12 | 1.12 | 1.4726 | 37.5293 | 0.067553 |  |  | 0.013272
2013-12-26 16:00 | 0.9 | 25.4852 | 0.0090124 | 0.4326 | 1.07 | 1.07 | 1.4004 | 35.6905 | 0.064243 |  |  | 0.012621
2013-12-26 16:30 | 0.9 | 25.4852 | 0.0090124 | 0.4326 | 1.04 | 1.04 | 1.3573 | 34.5913 | 0.062264 |  |  | 0.012233
2013-12-26 17:00 | 0.9 | 25.4852 | 0.0090124 | 0.4326 | 1.04 | 1.04 | 1.3573 | 34.5913 | 0.062264 |  |  | 0.012233
2013-12-26 17:30 | 0.9 | 25.4852 | 0.0090124 | 0.4326 | 1.07 | 1.07 | 1.4004 | 35.6905 | 0.064243 |  |  | 0.012621
2013-12-26 18:00 | 0.78 | 22.0871 | 0.0078108 | 0.37492 | 1.11 | 1.11 | 1.4581 | 32.2061 | 0.057971 |  |  | 0.011389
2013-12-26 18:30 | 0.78 | 22.0871 | 0.0078108 | 0.37492 | 1.09 | 1.09 | 1.4293 | 31.5684 | 0.056823 |  |  | 0.011164
2013-12-26 19:00 | 0.78 | 22.0871 | 0.0078108 | 0.37492 | 1.13 | 1.13 | 1.4871 | 32.845 | 0.059121 |  |  | 0.011615
2013-12-26 19:30 | 0.78 | 22.0871 | 0.0078108 | 0.37492 | 1.08 | 1.08 | 1.4148 | 31.2499 | 0.05625 |  |  | 0.011051
2013-12-26 20:00 | 0.78 | 22.0871 | 0.0078108 | 0.37492 | 1.08 | 1.08 | 1.4148 | 31.2499 | 0.05625 |  |  | 0.011051
2013-12-26 20:30 | 0.78 | 22.0871 | 0.0078108 | 0.37492 | 1.04 | 1.04 | 1.3573 | 29.9792 | 0.053962 |  |  | 0.010602
2013-12-26 21:00 | 0.78 | 22.0871 | 0.0078108 | 0.37492 | 1.05 | 1.05 | 1.3717 | 30.2964 | 0.054534 |  |  | 0.010714
2013-12-26 21:30 | 0.78 | 22.0871 | 0.0078108 | 0.37492 | 0.99 | 0.99 | 1.2857 | 28.3976 | 0.051116 |  |  | 0.010042
2013-12-26 22:00 | 0.78 | 22.0871 | 0.0078108 | 0.37492 | 1 | 1 | 1.3 | 28.7133 | 0.051684 |  |  | 0.010154
2013-12-26 22:30 | 0.78 | 22.0871 | 0.0078108 | 0.37492 | 1.05 | 1.05 | 1.3717 | 30.2964 | 0.054534 |  |  | 0.010714
2013-12-26 23:00 | 0.78 | 22.0871 | 0.0078108 | 0.37492 | 1 | 1 | 1.3 | 28.7133 | 0.051684 |  |  | 0.010154
2013-12-26 23:30 | 0.78 | 22.0871 | 0.0078108 | 0.37492 | 1.01 | 1.01 | 1.3143 | 29.0293 | 0.052253 |  |  | 0.010266
2013-12-27 | 0.78 | 22.0871 | 0.0078108 | 0.37492 | 1.1 | 1.1 | 1.4437 | 31.8871 | 0.057397 | 2.3114 | 0.45411 | 0.011276 | 1.3686 | 0.33196 | 0.37492
2013-12-27 00:30 | 0.78 | 22.0871 | 0.0078108 | 0.37492 | 1.02 | 1.02 | 1.3286 | 29.3456 | 0.052822 |  |  | 0.010378
2013-12-27 01:00 | 0.78 | 22.0871 | 0.0078108 | 0.37492 | 0.98 | 0.98 | 1.2714 | 28.0822 | 0.050548 |  |  | 0.0099308
2013-12-27 01:30 | 0.78 | 22.0871 | 0.0078108 | 0.37492 | 1.01 | 1.01 | 1.3143 | 29.0293 | 0.052253 |  |  | 0.010266
2013-12-27 02:00 | 0.78 | 22.0871 | 0.0078108 | 0.37492 | 1.01 | 1.01 | 1.3143 | 29.0293 | 0.052253 |  |  | 0.010266
2013-12-27 02:30 | 0.78 | 22.0871 | 0.0078108 | 0.37492 | 0.99 | 0.99 | 1.2857 | 28.3976 | 0.051116 |  |  | 0.010042
2013-12-27 03:00 | 0.78 | 22.0871 | 0.0078108 | 0.37492 | 1.03 | 1.03 | 1.343 | 29.6622 | 0.053392 |  |  | 0.01049
2013-12-27 03:30 | 0.67 | 18.9723 | 0.0067093 | 0.32204 | 0.98 | 0.98 | 1.2714 | 24.1219 | 0.043419 |  |  | 0.0085303
2013-12-27 04:00 | 0.67 | 18.9723 | 0.0067093 | 0.32204 | 1 | 1 | 1.3 | 24.664 | 0.044395 |  |  | 0.008722
2013-12-27 04:30 | 0.67 | 18.9723 | 0.0067093 | 0.32204 | 1.02 | 1.02 | 1.3286 | 25.2071 | 0.045373 |  |  | 0.0089141
2013-12-27 05:00 | 0.67 | 18.9723 | 0.0067093 | 0.32204 | 1.01 | 1.01 | 1.3143 | 24.9354 | 0.044884 |  |  | 0.008818
2013-12-27 05:30 | 0.67 | 18.9723 | 0.0067093 | 0.32204 | 0.99 | 0.99 | 1.2857 | 24.3928 | 0.043907 |  |  | 0.0086261
2013-12-27 06:00 | 0.67 | 18.9723 | 0.0067093 | 0.32204 | 1 | 1 | 1.3 | 24.664 | 0.044395 |  |  | 0.008722
2013-12-27 06:30 | 0.67 | 18.9723 | 0.0067093 | 0.32204 | 0.99 | 0.99 | 1.2857 | 24.3928 | 0.043907 |  |  | 0.0086261
2013-12-27 07:00 | 0.67 | 18.9723 | 0.0067093 | 0.32204 | 1.02 | 1.02 | 1.3286 | 25.2071 | 0.045373 |  |  | 0.0089141
2013-12-27 07:30 | 0.67 | 18.9723 | 0.0067093 | 0.32204 | 0.99 | 0.99 | 1.2857 | 24.3928 | 0.043907 |  |  | 0.0086261
2013-12-27 08:00 | 0.67 | 18.9723 | 0.0067093 | 0.32204 | 1 | 1 | 1.3 | 24.664 | 0.044395 |  |  | 0.008722
2013-12-27 08:30 | 0.67 | 18.9723 | 0.0067093 | 0.32204 | 1.03 | 1.03 | 1.343 | 25.4791 | 0.045862 |  |  | 0.0090103
2013-12-27 09:00 | 0.67 | 18.9723 | 0.0067093 | 0.32204 | 0.98 | 0.98 | 1.2714 | 24.1219 | 0.043419 |  |  | 0.0085303
2013-12-27 09:30 | 0.67 | 18.9723 | 0.0067093 | 0.32204 | 1.01 | 1.01 | 1.3143 | 24.9354 | 0.044884 |  |  | 0.008818
2013-12-27 10:00 | 0.67 | 18.9723 | 0.0067093 | 0.32204 | 1 | 1 | 1.3 | 24.664 | 0.044395 |  |  | 0.008722
2013-12-27 10:30 | 0.67 | 18.9723 | 0.0067093 | 0.32204 | 1 | 1 | 1.3 | 24.664 | 0.044395 |  |  | 0.008722
2013-12-27 11:00 | 0.67 | 18.9723 | 0.0067093 | 0.32204 | 0.98 | 0.98 | 1.2714 | 24.1219 | 0.043419 |  |  | 0.0085303
2013-12-27 11:30 | 0.67 | 18.9723 | 0.0067093 | 0.32204 | 1.02 | 1.02 | 1.3286 | 25.2071 | 0.045373 |  |  | 0.0089141
2013-12-27 12:00 | 0.67 | 18.9723 | 0.0067093 | 0.32204 | 1.05 | 1.05 | 1.3717 | 26.0238 | 0.046843 |  |  | 0.0092029
2013-12-27 12:30 | 0.67 | 18.9723 | 0.0067093 | 0.32204 | 1.03 | 1.03 | 1.343 | 25.4791 | 0.045862 |  |  | 0.0090103
2013-12-27 13:00 | 0.67 | 18.9723 | 0.0067093 | 0.32204 | 1.11 | 1.11 | 1.4581 | 27.6642 | 0.049796 |  |  | 0.009783
2013-12-27 13:30 | 0.67 | 18.9723 | 0.0067093 | 0.32204 | 1.07 | 1.07 | 1.4004 | 26.5696 | 0.047825 |  |  | 0.0093959
2013-12-27 14:00 | 0.67 | 18.9723 | 0.0067093 | 0.32204 | 1.07 | 1.07 | 1.4004 | 26.5696 | 0.047825 |  |  | 0.0093959
2013-12-27 14:30 | 0.67 | 18.9723 | 0.0067093 | 0.32204 | 1.09 | 1.09 | 1.4293 | 27.1164 | 0.04881 |  |  | 0.0095893
2013-12-27 15:00 | 0.67 | 18.9723 | 0.0067093 | 0.32204 | 1.1 | 1.1 | 1.4437 | 27.3902 | 0.049302 |  |  | 0.0096861
2013-12-27 15:30 | 0.67 | 18.9723 | 0.0067093 | 0.32204 | 1.11 | 1.11 | 1.4581 | 27.6642 | 0.049796 |  |  | 0.009783
2013-12-27 16:00 | 0.67 | 18.9723 | 0.0067093 | 0.32204 | 1.06 | 1.06 | 1.3861 | 26.2966 | 0.047334 |  |  | 0.0092994
2013-12-27 16:30 | 0.67 | 18.9723 | 0.0067093 | 0.32204 | 1.07 | 1.07 | 1.4004 | 26.5696 | 0.047825 |  |  | 0.0093959
2013-12-27 17:00 | 0.78 | 22.0871 | 0.0078108 | 0.37492 | 1.09 | 1.09 | 1.4293 | 31.5684 | 0.056823 |  |  | 0.011164
2013-12-27 17:30 | 0.67 | 18.9723 | 0.0067093 | 0.32204 | 1.1 | 1.1 | 1.4437 | 27.3902 | 0.049302 |  |  | 0.0096861
2013-12-27 18:00 | 0.67 | 18.9723 | 0.0067093 | 0.32204 | 1.15 | 1.15 | 1.516 | 28.7628 | 0.051773 |  |  | 0.010172
2013-12-27 18:30 | 0.78 | 22.0871 | 0.0078108 | 0.37492 | 1.08 | 1.08 | 1.4148 | 31.2499 | 0.05625 |  |  | 0.011051
2013-12-27 19:00 | 0.67 | 18.9723 | 0.0067093 | 0.32204 | 1.08 | 1.08 | 1.4148 | 26.8429 | 0.048317 |  |  | 0.0094926
2013-12-27 19:30 | 0.67 | 18.9723 | 0.0067093 | 0.32204 | 1.13 | 1.13 | 1.4871 | 28.213 | 0.050783 |  |  | 0.0099771
2013-12-27 20:00 | 0.67 | 18.9723 | 0.0067093 | 0.32204 | 1.1 | 1.1 | 1.4437 | 27.3902 | 0.049302 |  |  | 0.0096861
2013-12-27 20:30 | 0.67 | 18.9723 | 0.0067093 | 0.32204 | 1.08 | 1.08 | 1.4148 | 26.8429 | 0.048317 |  |  | 0.0094926
2013-12-27 21:00 | 0.67 | 18.9723 | 0.0067093 | 0.32204 | 1.06 | 1.06 | 1.3861 | 26.2966 | 0.047334 |  |  | 0.0092994
2013-12-27 21:30 | 0.67 | 18.9723 | 0.0067093 | 0.32204 | 1.11 | 1.11 | 1.4581 | 27.6642 | 0.049796 |  |  | 0.009783
2013-12-27 22:00 | 0.67 | 18.9723 | 0.0067093 | 0.32204 | 1.19 | 1.19 | 1.5741 | 29.8652 | 0.053757 |  |  | 0.010561
2013-12-27 22:30 | 0.67 | 18.9723 | 0.0067093 | 0.32204 | 1.06 | 1.06 | 1.3861 | 26.2966 | 0.047334 |  |  | 0.0092994
2013-12-27 23:00 | 0.67 | 18.9723 | 0.0067093 | 0.32204 | 1.08 | 1.08 | 1.4148 | 26.8429 | 0.048317 |  |  | 0.0094926
2013-12-27 23:30 | 0.67 | 18.9723 | 0.0067093 | 0.32204 | 1.06 | 1.06 | 1.3861 | 26.2966 | 0.047334 |  |  | 0.0092994
2013-12-28 | 0.67 | 18.9723 | 0.0067093 | 0.32204 | 1.06 | 1.06 | 1.3861 | 26.2966 | 0.047334 | 2.2334 | 0.43878 | 0.0092994 | 1.3625 | 0.32204 | 0.32204
2013-12-28 00:30 | 0.67 | 18.9723 | 0.0067093 | 0.32204 | 1.03 | 1.03 | 1.343 | 25.4791 | 0.045862 |  |  | 0.0090103
2013-12-28 01:00 | 0.67 | 18.9723 | 0.0067093 | 0.32204 | 1.05 | 1.05 | 1.3717 | 26.0238 | 0.046843 |  |  | 0.0092029
2013-12-28 01:30 | 0.67 | 18.9723 | 0.0067093 | 0.32204 | 1.03 | 1.03 | 1.343 | 25.4791 | 0.045862 |  |  | 0.0090103
2013-12-28 02:00 | 0.67 | 18.9723 | 0.0067093 | 0.32204 | 1.06 | 1.06 | 1.3861 | 26.2966 | 0.047334 |  |  | 0.0092994
2013-12-28 02:30 | 0.67 | 18.9723 | 0.0067093 | 0.32204 | 1.04 | 1.04 | 1.3573 | 25.7513 | 0.046352 |  |  | 0.0091066
2013-12-28 03:00 | 0.67 | 18.9723 | 0.0067093 | 0.32204 | 1.06 | 1.06 | 1.3861 | 26.2966 | 0.047334 |  |  | 0.0092994
2013-12-28 03:30 | 0.67 | 18.9723 | 0.0067093 | 0.32204 | 1.09 | 1.09 | 1.4293 | 27.1164 | 0.04881 |  |  | 0.0095893
2013-12-28 04:00 | 0.67 | 18.9723 | 0.0067093 | 0.32204 | 1.16 | 1.16 | 1.5305 | 29.038 | 0.052268 |  |  | 0.010269
2013-12-28 04:30 | 0.67 | 18.9723 | 0.0067093 | 0.32204 | 1.12 | 1.12 | 1.4726 | 27.9385 | 0.050289 |  |  | 0.00988
2013-12-28 05:00 | 0.67 | 18.9723 | 0.0067093 | 0.32204 | 1.08 | 1.08 | 1.4148 | 26.8429 | 0.048317 |  |  | 0.0094926
2013-12-28 05:30 | 0.67 | 18.9723 | 0.0067093 | 0.32204 | 1.07 | 1.07 | 1.4004 | 26.5696 | 0.047825 |  |  | 0.0093959
2013-12-28 06:00 | 0.67 | 18.9723 | 0.0067093 | 0.32204 | 1.04 | 1.04 | 1.3573 | 25.7513 | 0.046352 |  |  | 0.0091066
2013-12-28 06:30 | 0.67 | 18.9723 | 0.0067093 | 0.32204 | 1.09 | 1.09 | 1.4293 | 27.1164 | 0.04881 |  |  | 0.0095893
2013-12-28 07:00 | 0.67 | 18.9723 | 0.0067093 | 0.32204 | 1.08 | 1.08 | 1.4148 | 26.8429 | 0.048317 |  |  | 0.0094926
2013-12-28 07:30 | 0.67 | 18.9723 | 0.0067093 | 0.32204 | 1.05 | 1.05 | 1.3717 | 26.0238 | 0.046843 |  |  | 0.0092029
2013-12-28 08:00 | 0.67 | 18.9723 | 0.0067093 | 0.32204 | 1.04 | 1.04 | 1.3573 | 25.7513 | 0.046352 |  |  | 0.0091066
2013-12-28 08:30 | 0.67 | 18.9723 | 0.0067093 | 0.32204 | 1.03 | 1.03 | 1.343 | 25.4791 | 0.045862 |  |  | 0.0090103
2013-12-28 09:00 | 0.67 | 18.9723 | 0.0067093 | 0.32204 | 1.03 | 1.03 | 1.343 | 25.4791 | 0.045862 |  |  | 0.0090103
2013-12-28 09:30 | 0.67 | 18.9723 | 0.0067093 | 0.32204 | 1.01 | 1.01 | 1.3143 | 24.9354 | 0.044884 |  |  | 0.008818
2013-12-28 10:00 | 0.67 | 18.9723 | 0.0067093 | 0.32204 | 1 | 1 | 1.3 | 24.664 | 0.044395 |  |  | 0.008722
2013-12-28 10:30 | 0.67 | 18.9723 | 0.0067093 | 0.32204 | 1 | 1 | 1.3 | 24.664 | 0.044395 |  |  | 0.008722
2013-12-28 11:00 | 0.67 | 18.9723 | 0.0067093 | 0.32204 | 0.99 | 0.99 | 1.2857 | 24.3928 | 0.043907 |  |  | 0.0086261
2013-12-28 11:30 | 0.67 | 18.9723 | 0.0067093 | 0.32204 | 1 | 1 | 1.3 | 24.664 | 0.044395 |  |  | 0.008722
2013-12-28 12:00 | 0.67 | 18.9723 | 0.0067093 | 0.32204 | 0.99 | 0.99 | 1.2857 | 24.3928 | 0.043907 |  |  | 0.0086261
2013-12-28 12:30 | 0.67 | 18.9723 | 0.0067093 | 0.32204 | 1 | 1 | 1.3 | 24.664 | 0.044395 |  |  | 0.008722
2013-12-28 13:00 | 0.67 | 18.9723 | 0.0067093 | 0.32204 | 1.03 | 1.03 | 1.343 | 25.4791 | 0.045862 |  |  | 0.0090103
2013-12-28 13:30 | 0.67 | 18.9723 | 0.0067093 | 0.32204 | 1.02 | 1.02 | 1.3286 | 25.2071 | 0.045373 |  |  | 0.0089141
2013-12-28 14:00 | 0.67 | 18.9723 | 0.0067093 | 0.32204 | 1 | 1 | 1.3 | 24.664 | 0.044395 |  |  | 0.008722
2013-12-28 14:30 | 0.67 | 18.9723 | 0.0067093 | 0.32204 | 1.03 | 1.03 | 1.343 | 25.4791 | 0.045862 |  |  | 0.0090103
2013-12-28 15:00 | 0.67 | 18.9723 | 0.0067093 | 0.32204 | 1.04 | 1.04 | 1.3573 | 25.7513 | 0.046352 |  |  | 0.0091066
2013-12-28 15:30 | 0.67 | 18.9723 | 0.0067093 | 0.32204 | 1.02 | 1.02 | 1.3286 | 25.2071 | 0.045373 |  |  | 0.0089141
2013-12-28 16:00 | 0.67 | 18.9723 | 0.0067093 | 0.32204 | 1.02 | 1.02 | 1.3286 | 25.2071 | 0.045373 |  |  | 0.0089141
2013-12-28 16:30 | 0.67 | 18.9723 | 0.0067093 | 0.32204 | 1.01 | 1.01 | 1.3143 | 24.9354 | 0.044884 |  |  | 0.008818
2013-12-28 17:00 | 0.67 | 18.9723 | 0.0067093 | 0.32204 | 1 | 1 | 1.3 | 24.664 | 0.044395 |  |  | 0.008722
2013-12-28 17:30 | 0.67 | 18.9723 | 0.0067093 | 0.32204 | 1 | 1 | 1.3 | 24.664 | 0.044395 |  |  | 0.008722
2013-12-28 18:00 | 0.67 | 18.9723 | 0.0067093 | 0.32204 | 1.04 | 1.04 | 1.3573 | 25.7513 | 0.046352 |  |  | 0.0091066
2013-12-28 18:30 | 0.67 | 18.9723 | 0.0067093 | 0.32204 | 0.99 | 0.99 | 1.2857 | 24.3928 | 0.043907 |  |  | 0.0086261
2013-12-28 19:00 | 0.67 | 18.9723 | 0.0067093 | 0.32204 | 1.04 | 1.04 | 1.3573 | 25.7513 | 0.046352 |  |  | 0.0091066
2013-12-28 19:30 | 0.67 | 18.9723 | 0.0067093 | 0.32204 | 1.13 | 1.13 | 1.4871 | 28.213 | 0.050783 |  |  | 0.0099771
2013-12-28 20:00 | 0.67 | 18.9723 | 0.0067093 | 0.32204 | 1.11 | 1.11 | 1.4581 | 27.6642 | 0.049796 |  |  | 0.009783
2013-12-28 20:30 | 0.67 | 18.9723 | 0.0067093 | 0.32204 | 1.06 | 1.06 | 1.3861 | 26.2966 | 0.047334 |  |  | 0.0092994
2013-12-28 21:00 | 0.67 | 18.9723 | 0.0067093 | 0.32204 | 1.08 | 1.08 | 1.4148 | 26.8429 | 0.048317 |  |  | 0.0094926
2013-12-28 21:30 | 0.67 | 18.9723 | 0.0067093 | 0.32204 | 1.06 | 1.06 | 1.3861 | 26.2966 | 0.047334 |  |  | 0.0092994
2013-12-28 22:00 | 0.67 | 18.9723 | 0.0067093 | 0.32204 | 1.06 | 1.06 | 1.3861 | 26.2966 | 0.047334 |  |  | 0.0092994
2013-12-28 22:30 | 0.67 | 18.9723 | 0.0067093 | 0.32204 | 1.05 | 1.05 | 1.3717 | 26.0238 | 0.046843 |  |  | 0.0092029
2013-12-28 23:00 | 0.67 | 18.9723 | 0.0067093 | 0.32204 | 1.06 | 1.06 | 1.3861 | 26.2966 | 0.047334 |  |  | 0.0092994
2013-12-28 23:30 | 0.67 | 18.9723 | 0.0067093 | 0.32204 | 1.04 | 1.04 | 1.3573 | 25.7513 | 0.046352 |  |  | 0.0091066
2013-12-29 | 0.67 | 18.9723 | 0.0067093 | 0.32204 | 1.05 | 1.05 | 1.3717 | 26.0238 | 0.046843 | 3015.208 | 592.3788 | 0.0092029 | 21.8643 | 11.5163 | 74.5028
2013-12-29 00:30 | 0.67 | 18.9723 | 0.0067093 | 0.32204 | 1.02 | 1.02 | 1.3286 | 25.2071 | 0.045373 |  |  | 0.0089141
2013-12-29 01:00 | 0.67 | 18.9723 | 0.0067093 | 0.32204 | 1.02 | 1.02 | 1.3286 | 25.2071 | 0.045373 |  |  | 0.0089141
2013-12-29 01:30 | 0.67 | 18.9723 | 0.0067093 | 0.32204 | 1.03 | 1.03 | 1.343 | 25.4791 | 0.045862 |  |  | 0.0090103
2013-12-29 02:00 | 0.67 | 18.9723 | 0.0067093 | 0.32204 | 1.04 | 1.04 | 1.3573 | 25.7513 | 0.046352 |  |  | 0.0091066
2013-12-29 02:30 | 0.67 | 18.9723 | 0.0067093 | 0.32204 | 1.05 | 1.05 | 1.3717 | 26.0238 | 0.046843 |  |  | 0.0092029
2013-12-29 03:00 | 0.67 | 18.9723 | 0.0067093 | 0.32204 | 1.13 | 1.13 | 1.4871 | 28.213 | 0.050783 |  |  | 0.0099771
2013-12-29 03:30 | 0.67 | 18.9723 | 0.0067093 | 0.32204 | 1.03 | 1.03 | 1.343 | 25.4791 | 0.045862 |  |  | 0.0090103
2013-12-29 04:00 | 0.67 | 18.9723 | 0.0067093 | 0.32204 | 1.02 | 1.02 | 1.3286 | 25.2071 | 0.045373 |  |  | 0.0089141
2013-12-29 04:30 | 0.67 | 18.9723 | 0.0067093 | 0.32204 | 0.97 | 0.97 | 1.2572 | 23.8513 | 0.042932 |  |  | 0.0084346
2013-12-29 05:00 | 0.67 | 18.9723 | 0.0067093 | 0.32204 | 0.92 | 0.92 | 1.1861 | 22.5024 | 0.040504 |  |  | 0.0079576
2013-12-29 05:30 | 0.67 | 18.9723 | 0.0067093 | 0.32204 | 0.89 | 0.89 | 1.1436 | 21.6966 | 0.039054 |  |  | 0.0076727
2013-12-29 06:00 | 1 | 28.3168 | 0.010014 | 0.48066 | 0.97 | 0.97 | 1.2572 | 35.5989 | 0.064078 |  |  | 0.012589
2013-12-29 06:30 | 1 | 28.3168 | 0.010014 | 0.48066 | 1.78 | 1.78 | 2.4514 | 69.4145 | 0.12495 |  |  | 0.024547
2013-12-29 07:00 | 1.5 | 42.4753 | 0.015021 | 0.72099 | 5.79 | 5.79 | 8.972 | 381.0886 | 0.68596 |  |  | 0.13477
2013-12-29 07:30 | 2.4 | 67.9604 | 0.024033 | 1.1536 | 6.25 | 6.25 | 9.7591 | 663.2351 | 1.1938 |  |  | 0.23454
2013-12-29 08:00 | 4.6 | 130.2575 | 0.046064 | 2.2111 | 4.04 | 4.04 | 6.039 | 786.6211 | 1.4159 |  |  | 0.27818
2013-12-29 08:30 | 6.8 | 192.5546 | 0.068094 | 3.2685 | 6.36 | 6.36 | 9.9482 | 1915.5786 | 3.448 |  |  | 0.67741
2013-12-29 09:00 | 8.4 | 237.8615 | 0.084116 | 4.0376 | 6.49 | 6.49 | 10.1721 | 2419.5617 | 4.3552 |  |  | 0.85564
2013-12-29 09:30 | 12 | 339.8022 | 0.12017 | 5.768 | 8.17 | 8.17 | 13.1035 | 4452.6007 | 8.0147 |  |  | 1.5746
2013-12-29 10:00 | 18 | 509.7032 | 0.18025 | 8.6519 | 12.39 | 12.39 | 20.7168 | 10559.3986 | 19.0069 |  |  | 3.7342
2013-12-29 10:30 | 29 | 821.1886 | 0.2904 | 13.9392 | 14.9 | 14.9 | 25.3775 | 20839.6842 | 37.5114 |  |  | 7.3696
2013-12-29 11:00 | 40 | 1132.6739 | 0.40055 | 19.2265 | 17.57 | 17.57 | 30.4223 | 34458.5636 | 62.0254 |  |  | 12.1857
2013-12-29 11:30 | 82 | 2321.9814 | 0.82113 | 39.4144 | 26.91 | 26.91 | 48.6237 | 112903.4363 | 203.2262 |  |  | 39.9266
2013-12-29 12:00 | 106 | 3001.5857 | 1.0615 | 50.9503 | 40.93 | 40.93 | 77.124 | 231494.1522 | 416.6895 |  |  | 81.8643
2013-12-29 12:30 | 155 | 4389.1112 | 1.5521 | 74.5028 | 38.62 | 38.62 | 72.3497 | 317550.9636 | 571.5917 |  |  | 112.297
2013-12-29 13:00 | 149 | 4219.2101 | 1.4921 | 71.6188 | 36.85 | 36.85 | 68.7107 | 289905.0297 | 521.8291 |  |  | 102.5204
2013-12-29 13:30 | 134 | 3794.4574 | 1.3419 | 64.4089 | 34.07 | 34.07 | 63.0308 | 239167.6222 | 430.5017 |  |  | 84.5779
2013-12-29 14:00 | 75 | 2123.7635 | 0.75104 | 36.0497 | 29.69 | 29.69 | 54.177 | 115059.0334 | 207.1063 |  |  | 40.6889
2013-12-29 14:30 | 59 | 1670.6939 | 0.59082 | 28.3591 | 24.74 | 24.74 | 44.3285 | 74059.3536 | 133.3068 |  |  | 26.1899
2013-12-29 15:00 | 44 | 1245.9413 | 0.44061 | 21.1492 | 22.18 | 22.18 | 39.3098 | 48977.7255 | 88.1599 |  |  | 17.3202
2013-12-29 15:30 | 33 | 934.4559 | 0.33046 | 15.8619 | 19.88 | 19.88 | 34.8499 | 32565.6835 | 58.6182 |  |  | 11.5164
2013-12-29 16:00 | 26 | 736.238 | 0.26036 | 12.4972 | 19.04 | 19.04 | 33.2336 | 24467.8172 | 44.0421 |  |  | 8.6527
2013-12-29 16:30 | 20 | 566.3369 | 0.20028 | 9.6133 | 17.27 | 17.27 | 29.8514 | 16905.9588 | 30.4307 |  |  | 5.9785
2013-12-29 17:00 | 18 | 509.7032 | 0.18025 | 8.6519 | 17.15 | 17.15 | 29.6233 | 15099.1077 | 27.1784 |  |  | 5.3396
2013-12-29 17:30 | 16 | 453.0695 | 0.16022 | 7.6906 | 17.44 | 17.44 | 30.1748 | 13671.2855 | 24.6083 |  |  | 4.8346
2013-12-29 18:00 | 13 | 368.119 | 0.13018 | 6.2486 | 16 | 16 | 27.4458 | 10103.3076 | 18.186 |  |  | 3.5729
2013-12-29 18:30 | 12 | 339.8022 | 0.12017 | 5.768 | 14.87 | 14.87 | 25.3213 | 8604.2209 | 15.4876 |  |  | 3.0428
2013-12-29 19:00 | 11 | 311.4853 | 0.11015 | 5.2873 | 14.78 | 14.78 | 25.1527 | 7834.7078 | 14.1025 |  |  | 2.7706
2013-12-29 19:30 | 10 | 283.1685 | 0.10014 | 4.8066 | 15.95 | 15.95 | 27.3514 | 7745.0637 | 13.9411 |  |  | 2.7389
2013-12-29 20:00 | 9.2 | 260.515 | 0.092127 | 4.4221 | 14.23 | 14.23 | 24.1251 | 6284.9447 | 11.3129 |  |  | 2.2226
2013-12-29 20:30 | 8.4 | 237.8615 | 0.084116 | 4.0376 | 12.72 | 12.72 | 21.3245 | 5072.2815 | 9.1301 |  |  | 1.7937
2013-12-29 21:00 | 7.9 | 223.7031 | 0.079109 | 3.7972 | 12.62 | 12.62 | 21.1402 | 4729.1231 | 8.5124 |  |  | 1.6724
2013-12-29 21:30 | 7.1 | 201.0496 | 0.071098 | 3.4127 | 11.8 | 11.8 | 19.6342 | 3947.4514 | 7.1054 |  |  | 1.396
2013-12-29 22:00 | 6.4 | 181.2278 | 0.064088 | 3.0762 | 12.1 | 12.1 | 20.184 | 3657.9025 | 6.5842 |  |  | 1.2936
2013-12-29 22:30 | 5.7 | 161.406 | 0.057079 | 2.7398 | 11.7 | 11.7 | 19.4513 | 3139.551 | 5.6512 |  |  | 1.1103
2013-12-29 23:00 | 5 | 141.5842 | 0.050069 | 2.4033 | 11.71 | 11.71 | 19.4696 | 2756.5815 | 4.9618 |  |  | 0.97482
2013-12-29 23:30 | 4.6 | 130.2575 | 0.046064 | 2.2111 | 11.69 | 11.69 | 19.433 | 2531.2908 | 4.5563 |  |  | 0.89515
2013-12-30 | 4.6 | 130.2575 | 0.046064 | 2.2111 | 11.2 | 11.2 | 18.5389 | 2414.8263 | 4.3467 | 63.086 | 12.3941 | 0.85397 | 9.3228 | 1.1336 | 2.2111
2013-12-30 00:30 | 4.6 | 130.2575 | 0.046064 | 2.2111 | 11.11 | 11.11 | 18.3751 | 2393.4896 | 4.3083 |  |  | 0.84642
2013-12-30 01:00 | 4.3 | 121.7624 | 0.043059 | 2.0669 | 10.67 | 10.67 | 17.5762 | 2140.1172 | 3.8522 |  |  | 0.75682
2013-12-30 01:30 | 4 | 113.2674 | 0.040055 | 1.9227 | 10.4 | 10.4 | 17.0876 | 1935.4631 | 3.4838 |  |  | 0.68445
2013-12-30 02:00 | 4 | 113.2674 | 0.040055 | 1.9227 | 10 | 10 | 16.366 | 1853.7375 | 3.3367 |  |  | 0.65555
2013-12-30 02:30 | 3.7 | 104.7723 | 0.037051 | 1.7785 | 9.69 | 9.69 | 15.8088 | 1656.3271 | 2.9814 |  |  | 0.58573
2013-12-30 03:00 | 3.4 | 96.2773 | 0.034047 | 1.6343 | 9.43 | 9.43 | 15.3429 | 1477.1684 | 2.6589 |  |  | 0.52238
2013-12-30 03:30 | 3.4 | 96.2773 | 0.034047 | 1.6343 | 9.16 | 9.16 | 14.8603 | 1430.7119 | 2.5753 |  |  | 0.50595
2013-12-30 04:00 | 3.4 | 96.2773 | 0.034047 | 1.6343 | 8.88 | 8.88 | 14.3614 | 1382.6792 | 2.4888 |  |  | 0.48896
2013-12-30 04:30 | 3.1 | 87.7822 | 0.031043 | 1.4901 | 8.6 | 8.6 | 13.8641 | 1217.0214 | 2.1906 |  |  | 0.43038
2013-12-30 05:00 | 2.9 | 82.1189 | 0.02904 | 1.3939 | 8.33 | 8.33 | 13.3861 | 1099.2481 | 1.9786 |  |  | 0.38873
2013-12-30 05:30 | 2.9 | 82.1189 | 0.02904 | 1.3939 | 7.99 | 7.99 | 12.7863 | 1049.9961 | 1.89 |  |  | 0.37131
2013-12-30 06:00 | 2.9 | 82.1189 | 0.02904 | 1.3939 | 7.7 | 7.7 | 12.2767 | 1008.152 | 1.8147 |  |  | 0.35652
2013-12-30 06:30 | 2.6 | 73.6238 | 0.026036 | 1.2497 | 7.45 | 7.45 | 11.839 | 871.6326 | 1.5689 |  |  | 0.30824
2013-12-30 07:00 | 2.6 | 73.6238 | 0.026036 | 1.2497 | 7.18 | 7.18 | 11.3679 | 836.948 | 1.5065 |  |  | 0.29597
2013-12-30 07:30 | 2.6 | 73.6238 | 0.026036 | 1.2497 | 6.94 | 6.94 | 10.9506 | 806.2264 | 1.4512 |  |  | 0.28511
2013-12-30 08:00 | 2.4 | 67.9604 | 0.024033 | 1.1536 | 6.74 | 6.74 | 10.604 | 720.6516 | 1.2972 |  |  | 0.25485
2013-12-30 08:30 | 2.4 | 67.9604 | 0.024033 | 1.1536 | 6.55 | 6.55 | 10.2756 | 698.3368 | 1.257 |  |  | 0.24696
2013-12-30 09:00 | 2.4 | 67.9604 | 0.024033 | 1.1536 | 6.29 | 6.29 | 9.8279 | 667.9058 | 1.2022 |  |  | 0.23619
2013-12-30 09:30 | 2.4 | 67.9604 | 0.024033 | 1.1536 | 6.15 | 6.15 | 9.5875 | 651.5715 | 1.1728 |  |  | 0.23042
2013-12-30 10:00 | 2.1 | 59.4654 | 0.021029 | 1.0094 | 5.83 | 5.83 | 9.0402 | 537.5798 | 0.96764 |  |  | 0.19011
2013-12-30 10:30 | 2.1 | 59.4654 | 0.021029 | 1.0094 | 5.61 | 5.61 | 8.6657 | 515.3078 | 0.92755 |  |  | 0.18223
2013-12-30 11:00 | 2.1 | 59.4654 | 0.021029 | 1.0094 | 5.42 | 5.42 | 8.3434 | 496.1429 | 0.89306 |  |  | 0.17545
2013-12-30 11:30 | 2.1 | 59.4654 | 0.021029 | 1.0094 | 5.27 | 5.27 | 8.0897 | 481.06 | 0.86591 |  |  | 0.17012
2013-12-30 12:00 | 2.1 | 59.4654 | 0.021029 | 1.0094 | 5.13 | 5.13 | 7.8537 | 467.0212 | 0.84064 |  |  | 0.16515
2013-12-30 12:30 | 1.9 | 53.802 | 0.019026 | 0.91326 | 5.03 | 5.03 | 7.6854 | 413.4915 | 0.74428 |  |  | 0.14622
2013-12-30 13:00 | 1.9 | 53.802 | 0.019026 | 0.91326 | 4.85 | 4.85 | 7.3834 | 397.2444 | 0.71504 |  |  | 0.14048
2013-12-30 13:30 | 1.9 | 53.802 | 0.019026 | 0.91326 | 4.68 | 4.68 | 7.0993 | 381.9551 | 0.68752 |  |  | 0.13507
2013-12-30 14:00 | 1.9 | 53.802 | 0.019026 | 0.91326 | 4.58 | 4.58 | 6.9326 | 372.9871 | 0.67138 |  |  | 0.1319
2013-12-30 14:30 | 1.9 | 53.802 | 0.019026 | 0.91326 | 4.49 | 4.49 | 6.7829 | 364.9327 | 0.65688 |  |  | 0.12905
2013-12-30 15:00 | 1.9 | 53.802 | 0.019026 | 0.91326 | 4.37 | 4.37 | 6.5837 | 354.2186 | 0.63759 |  |  | 0.12526
2013-12-30 15:30 | 1.9 | 53.802 | 0.019026 | 0.91326 | 4.28 | 4.28 | 6.4347 | 346.2023 | 0.62316 |  |  | 0.12243
2013-12-30 16:00 | 1.7 | 48.1386 | 0.017023 | 0.81713 | 4.12 | 4.12 | 6.1706 | 297.0463 | 0.53468 |  |  | 0.10505
2013-12-30 16:30 | 1.7 | 48.1386 | 0.017023 | 0.81713 | 4.05 | 4.05 | 6.0554 | 291.4994 | 0.5247 |  |  | 0.10308
2013-12-30 17:00 | 1.7 | 48.1386 | 0.017023 | 0.81713 | 3.97 | 3.97 | 5.924 | 285.1719 | 0.51331 |  |  | 0.10085
2013-12-30 17:30 | 1.7 | 48.1386 | 0.017023 | 0.81713 | 3.88 | 3.88 | 5.7764 | 278.0687 | 0.50052 |  |  | 0.098335
2013-12-30 18:00 | 1.7 | 48.1386 | 0.017023 | 0.81713 | 3.78 | 3.78 | 5.6129 | 270.1955 | 0.48635 |  |  | 0.09555
2013-12-30 18:30 | 1.5 | 42.4753 | 0.015021 | 0.72099 | 3.7 | 3.7 | 5.4823 | 232.8635 | 0.41915 |  |  | 0.082349
2013-12-30 19:00 | 1.5 | 42.4753 | 0.015021 | 0.72099 | 3.65 | 3.65 | 5.4009 | 229.4044 | 0.41293 |  |  | 0.081125
2013-12-30 19:30 | 1.5 | 42.4753 | 0.015021 | 0.72099 | 3.55 | 3.55 | 5.2384 | 222.5003 | 0.4005 |  |  | 0.078684
2013-12-30 20:00 | 1.5 | 42.4753 | 0.015021 | 0.72099 | 3.46 | 3.46 | 5.0925 | 216.3033 | 0.38935 |  |  | 0.076492
2013-12-30 20:30 | 1.5 | 42.4753 | 0.015021 | 0.72099 | 3.33 | 3.33 | 4.8824 | 207.3806 | 0.37329 |  |  | 0.073337
2013-12-30 21:00 | 1.5 | 42.4753 | 0.015021 | 0.72099 | 3.29 | 3.29 | 4.8179 | 204.6421 | 0.36836 |  |  | 0.072369
2013-12-30 21:30 | 1.5 | 42.4753 | 0.015021 | 0.72099 | 3.08 | 3.08 | 4.4807 | 190.3204 | 0.34258 |  |  | 0.067304
2013-12-30 22:00 | 1.5 | 42.4753 | 0.015021 | 0.72099 | 2.98 | 2.98 | 4.321 | 183.5344 | 0.33036 |  |  | 0.064904
2013-12-30 22:30 | 1.5 | 42.4753 | 0.015021 | 0.72099 | 2.95 | 2.95 | 4.2731 | 181.503 | 0.32671 |  |  | 0.064186
2013-12-30 23:00 | 1.5 | 42.4753 | 0.015021 | 0.72099 | 2.8 | 2.8 | 4.0348 | 171.3773 | 0.30848 |  |  | 0.060605
2013-12-30 23:30 | 1.3 | 36.8119 | 0.013018 | 0.62486 | 2.75 | 2.75 | 3.9556 | 145.6121 | 0.2621 |  |  | 0.051493
2013-12-31 | 1.3 | 36.8119 | 0.013018 | 0.62486 | 2.69 | 2.69 | 3.8607 | 142.1213 | 0.25582 | 8.1421 | 1.5996 | 0.050259 | 2.7369 | 0.5788 | 0.62486
2013-12-31 00:30 | 1.3 | 36.8119 | 0.013018 | 0.62486 | 2.6 | 2.6 | 3.7189 | 136.8996 | 0.24642 |  |  | 0.048412
2013-12-31 01:00 | 1.3 | 36.8119 | 0.013018 | 0.62486 | 2.53 | 2.53 | 3.6089 | 132.8508 | 0.23913 |  |  | 0.046981
2013-12-31 01:30 | 1.3 | 36.8119 | 0.013018 | 0.62486 | 2.47 | 2.47 | 3.5149 | 129.3893 | 0.2329 |  |  | 0.045757
2013-12-31 02:00 | 1.3 | 36.8119 | 0.013018 | 0.62486 | 2.44 | 2.44 | 3.4679 | 127.6616 | 0.22979 |  |  | 0.045146
2013-12-31 02:30 | 1.3 | 36.8119 | 0.013018 | 0.62486 | 2.49 | 2.49 | 3.5462 | 130.5422 | 0.23498 |  |  | 0.046164
2013-12-31 03:00 | 1.3 | 36.8119 | 0.013018 | 0.62486 | 2.27 | 2.27 | 3.2031 | 117.9126 | 0.21224 |  |  | 0.041698
2013-12-31 03:30 | 1.3 | 36.8119 | 0.013018 | 0.62486 | 2.23 | 2.23 | 3.1411 | 115.629 | 0.20813 |  |  | 0.04089
2013-12-31 04:00 | 1.3 | 36.8119 | 0.013018 | 0.62486 | 2.17 | 2.17 | 3.0482 | 112.2115 | 0.20198 |  |  | 0.039682
2013-12-31 04:30 | 1.3 | 36.8119 | 0.013018 | 0.62486 | 2.12 | 2.12 | 2.9711 | 109.3707 | 0.19687 |  |  | 0.038677
2013-12-31 05:00 | 1.3 | 36.8119 | 0.013018 | 0.62486 | 2.06 | 2.06 | 2.8787 | 105.9706 | 0.19075 |  |  | 0.037475
2013-12-31 05:30 | 1.3 | 36.8119 | 0.013018 | 0.62486 | 1.99 | 1.99 | 2.7713 | 102.0164 | 0.18363 |  |  | 0.036077
2013-12-31 06:00 | 1.2 | 33.9802 | 0.012017 | 0.5768 | 1.96 | 1.96 | 2.7254 | 92.6086 | 0.1667 |  |  | 0.03275
2013-12-31 06:30 | 1.2 | 33.9802 | 0.012017 | 0.5768 | 1.93 | 1.93 | 2.6795 | 91.0505 | 0.16389 |  |  | 0.032199
2013-12-31 07:00 | 1.2 | 33.9802 | 0.012017 | 0.5768 | 1.88 | 1.88 | 2.6033 | 88.4592 | 0.15923 |  |  | 0.031282
2013-12-31 07:30 | 1.2 | 33.9802 | 0.012017 | 0.5768 | 1.86 | 1.86 | 2.5728 | 87.4246 | 0.15736 |  |  | 0.030916
2013-12-31 08:00 | 1.2 | 33.9802 | 0.012017 | 0.5768 | 1.86 | 1.86 | 2.5728 | 87.4246 | 0.15736 |  |  | 0.030916
2013-12-31 08:30 | 1.2 | 33.9802 | 0.012017 | 0.5768 | 1.83 | 1.83 | 2.5272 | 85.8748 | 0.15457 |  |  | 0.030368
2013-12-31 09:00 | 1.2 | 33.9802 | 0.012017 | 0.5768 | 1.86 | 1.86 | 2.5728 | 87.4246 | 0.15736 |  |  | 0.030916
2013-12-31 09:30 | 1.2 | 33.9802 | 0.012017 | 0.5768 | 1.88 | 1.88 | 2.6033 | 88.4592 | 0.15923 |  |  | 0.031282
2013-12-31 10:00 | 1.2 | 33.9802 | 0.012017 | 0.5768 | 1.87 | 1.87 | 2.588 | 87.9418 | 0.1583 |  |  | 0.031099
2013-12-31 10:30 | 1.2 | 33.9802 | 0.012017 | 0.5768 | 1.95 | 1.95 | 2.7101 | 92.089 | 0.16576 |  |  | 0.032566
2013-12-31 11:00 | 1.2 | 33.9802 | 0.012017 | 0.5768 | 1.98 | 1.98 | 2.756 | 93.6486 | 0.16857 |  |  | 0.033117
2013-12-31 11:30 | 1.2 | 33.9802 | 0.012017 | 0.5768 | 2.03 | 2.03 | 2.8326 | 96.2532 | 0.17326 |  |  | 0.034038
2013-12-31 12:00 | 1.2 | 33.9802 | 0.012017 | 0.5768 | 2.08 | 2.08 | 2.9095 | 98.8642 | 0.17796 |  |  | 0.034962
2013-12-31 12:30 | 1.2 | 33.9802 | 0.012017 | 0.5768 | 2.09 | 2.09 | 2.9249 | 99.3872 | 0.1789 |  |  | 0.035147
2013-12-31 13:00 | 1.2 | 33.9802 | 0.012017 | 0.5768 | 2.11 | 2.11 | 2.9557 | 100.4339 | 0.18078 |  |  | 0.035517
2013-12-31 13:30 | 1.2 | 33.9802 | 0.012017 | 0.5768 | 2.16 | 2.16 | 3.0328 | 103.0549 | 0.1855 |  |  | 0.036444
2013-12-31 14:00 | 1.2 | 33.9802 | 0.012017 | 0.5768 | 2.14 | 2.14 | 3.0019 | 102.0057 | 0.18361 |  |  | 0.036073
2013-12-31 14:30 | 1.2 | 33.9802 | 0.012017 | 0.5768 | 2.11 | 2.11 | 2.9557 | 100.4339 | 0.18078 |  |  | 0.035517
2013-12-31 15:00 | 1.2 | 33.9802 | 0.012017 | 0.5768 | 2.1 | 2.1 | 2.9403 | 99.9104 | 0.17984 |  |  | 0.035332
2013-12-31 15:30 | 1.2 | 33.9802 | 0.012017 | 0.5768 | 2.07 | 2.07 | 2.8941 | 98.3415 | 0.17701 |  |  | 0.034777
2013-12-31 16:00 | 1.2 | 33.9802 | 0.012017 | 0.5768 | 2.03 | 2.03 | 2.8326 | 96.2532 | 0.17326 |  |  | 0.034038
2013-12-31 16:30 | 1.2 | 33.9802 | 0.012017 | 0.5768 | 1.98 | 1.98 | 2.756 | 93.6486 | 0.16857 |  |  | 0.033117
2013-12-31 17:00 | 1.2 | 33.9802 | 0.012017 | 0.5768 | 1.92 | 1.92 | 2.6642 | 90.5317 | 0.16296 |  |  | 0.032015
2013-12-31 17:30 | 1.2 | 33.9802 | 0.012017 | 0.5768 | 1.87 | 1.87 | 2.588 | 87.9418 | 0.1583 |  |  | 0.031099
2013-12-31 18:00 | 1.2 | 33.9802 | 0.012017 | 0.5768 | 1.83 | 1.83 | 2.5272 | 85.8748 | 0.15457 |  |  | 0.030368
2013-12-31 18:30 | 1.2 | 33.9802 | 0.012017 | 0.5768 | 1.8 | 1.8 | 2.4817 | 84.3275 | 0.15179 |  |  | 0.029821
2013-12-31 19:00 | 1.2 | 33.9802 | 0.012017 | 0.5768 | 1.73 | 1.73 | 2.3757 | 80.7273 | 0.14531 |  |  | 0.028548
2013-12-31 19:30 | 1.2 | 33.9802 | 0.012017 | 0.5768 | 1.64 | 1.64 | 2.2401 | 76.1198 | 0.13702 |  |  | 0.026919
2013-12-31 20:00 | 1.2 | 33.9802 | 0.012017 | 0.5768 | 1.62 | 1.62 | 2.2101 | 75.0993 | 0.13518 |  |  | 0.026558
2013-12-31 20:30 | 1.2 | 33.9802 | 0.012017 | 0.5768 | 1.59 | 1.59 | 2.1651 | 73.5709 | 0.13243 |  |  | 0.026017
2013-12-31 21:00 | 1.2 | 33.9802 | 0.012017 | 0.5768 | 1.51 | 1.51 | 2.0456 | 69.5095 | 0.12512 |  |  | 0.024581
2013-12-31 21:30 | 1 | 28.3168 | 0.010014 | 0.48066 | 1.49 | 1.49 | 2.0158 | 57.0812 | 0.10275 |  |  | 0.020186
2013-12-31 22:00 | 1 | 28.3168 | 0.010014 | 0.48066 | 1.42 | 1.42 | 1.9119 | 54.1384 | 0.097449 |  |  | 0.019145
2013-12-31 22:30 | 1 | 28.3168 | 0.010014 | 0.48066 | 1.37 | 1.37 | 1.838 | 52.0452 | 0.093681 |  |  | 0.018405
2013-12-31 23:00 | 1 | 28.3168 | 0.010014 | 0.48066 | 1.34 | 1.34 | 1.7937 | 50.793 | 0.091427 |  |  | 0.017962
2013-12-31 23:30 | 1 | 28.3168 | 0.010014 | 0.48066 | 1.37 | 1.37 | 1.838 | 52.0452 | 0.093681 |  |  | 0.018405
2014-01-01 | 1 | 28.3168 | 0.010014 | 0.48066 | 1.26 | 1.26 | 1.6763 | 47.4674 | 0.085441 | 3.8328 | 0.753 | 0.016786 | 1.6154 | 0.46464 | 0.48066
2014-01-01 00:30 | 1 | 28.3168 | 0.010014 | 0.48066 | 1.26 | 1.26 | 1.6763 | 47.4674 | 0.085441 |  |  | 0.016786
2014-01-01 01:00 | 1 | 28.3168 | 0.010014 | 0.48066 | 1.23 | 1.23 | 1.6324 | 46.2257 | 0.083206 |  |  | 0.016347
2014-01-01 01:30 | 1 | 28.3168 | 0.010014 | 0.48066 | 1.21 | 1.21 | 1.6033 | 45.3996 | 0.081719 |  |  | 0.016055
2014-01-01 02:00 | 1 | 28.3168 | 0.010014 | 0.48066 | 1.2 | 1.2 | 1.5887 | 44.9871 | 0.080977 |  |  | 0.015909
2014-01-01 02:30 | 1 | 28.3168 | 0.010014 | 0.48066 | 1.19 | 1.19 | 1.5741 | 44.5749 | 0.080235 |  |  | 0.015763
2014-01-01 03:00 | 1 | 28.3168 | 0.010014 | 0.48066 | 1.16 | 1.16 | 1.5305 | 43.3403 | 0.078013 |  |  | 0.015327
2014-01-01 03:30 | 1 | 28.3168 | 0.010014 | 0.48066 | 1.17 | 1.17 | 1.5451 | 43.7515 | 0.078753 |  |  | 0.015472
2014-01-01 04:00 | 1 | 28.3168 | 0.010014 | 0.48066 | 1.15 | 1.15 | 1.516 | 42.9295 | 0.077273 |  |  | 0.015181
2014-01-01 04:30 | 1 | 28.3168 | 0.010014 | 0.48066 | 1.13 | 1.13 | 1.4871 | 42.109 | 0.075796 |  |  | 0.014891
2014-01-01 05:00 | 1 | 28.3168 | 0.010014 | 0.48066 | 1.12 | 1.12 | 1.4726 | 41.6992 | 0.075059 |  |  | 0.014746
2014-01-01 05:30 | 0.9 | 25.4852 | 0.0090124 | 0.4326 | 1.14 | 1.14 | 1.5015 | 38.2671 | 0.068881 |  |  | 0.013533
2014-01-01 06:00 | 0.9 | 25.4852 | 0.0090124 | 0.4326 | 1.12 | 1.12 | 1.4726 | 37.5293 | 0.067553 |  |  | 0.013272
2014-01-01 06:30 | 0.9 | 25.4852 | 0.0090124 | 0.4326 | 1.08 | 1.08 | 1.4148 | 36.0576 | 0.064904 |  |  | 0.012751
2014-01-01 07:00 | 0.9 | 25.4852 | 0.0090124 | 0.4326 | 1.07 | 1.07 | 1.4004 | 35.6905 | 0.064243 |  |  | 0.012621
2014-01-01 07:30 | 0.9 | 25.4852 | 0.0090124 | 0.4326 | 1.08 | 1.08 | 1.4148 | 36.0576 | 0.064904 |  |  | 0.012751
2014-01-01 08:00 | 0.9 | 25.4852 | 0.0090124 | 0.4326 | 1.06 | 1.06 | 1.3861 | 35.3238 | 0.063583 |  |  | 0.012492
2014-01-01 08:30 | 0.9 | 25.4852 | 0.0090124 | 0.4326 | 1.04 | 1.04 | 1.3573 | 34.5913 | 0.062264 |  |  | 0.012233
2014-01-01 09:00 | 0.9 | 25.4852 | 0.0090124 | 0.4326 | 1.16 | 1.16 | 1.5305 | 39.0063 | 0.070211 |  |  | 0.013794
2014-01-01 09:30 | 1 | 28.3168 | 0.010014 | 0.48066 | 1.19 | 1.19 | 1.5741 | 44.5749 | 0.080235 |  |  | 0.015763
2014-01-01 10:00 | 0.9 | 25.4852 | 0.0090124 | 0.4326 | 1.19 | 1.19 | 1.5741 | 40.1174 | 0.072211 |  |  | 0.014187
2014-01-01 10:30 | 0.9 | 25.4852 | 0.0090124 | 0.4326 | 1.25 | 1.25 | 1.6617 | 42.3479 | 0.076226 |  |  | 0.014976
2014-01-01 11:00 | 0.9 | 25.4852 | 0.0090124 | 0.4326 | 1.44 | 1.44 | 1.9415 | 49.48 | 0.089064 |  |  | 0.017498
2014-01-01 11:30 | 1 | 28.3168 | 0.010014 | 0.48066 | 1.35 | 1.35 | 1.8085 | 51.2101 | 0.092178 |  |  | 0.01811
2014-01-01 12:00 | 1 | 28.3168 | 0.010014 | 0.48066 | 1.33 | 1.33 | 1.779 | 50.3762 | 0.090677 |  |  | 0.017815
2014-01-01 12:30 | 1 | 28.3168 | 0.010014 | 0.48066 | 1.32 | 1.32 | 1.7643 | 49.9597 | 0.089927 |  |  | 0.017667
2014-01-01 13:00 | 1 | 28.3168 | 0.010014 | 0.48066 | 1.49 | 1.49 | 2.0158 | 57.0812 | 0.10275 |  |  | 0.020186
2014-01-01 13:30 | 1 | 28.3168 | 0.010014 | 0.48066 | 1.47 | 1.47 | 1.9861 | 56.239 | 0.10123 |  |  | 0.019888
2014-01-01 14:00 | 1 | 28.3168 | 0.010014 | 0.48066 | 1.36 | 1.36 | 1.8232 | 51.6275 | 0.092929 |  |  | 0.018257
2014-01-01 14:30 | 1 | 28.3168 | 0.010014 | 0.48066 | 1.48 | 1.48 | 2.0009 | 56.6599 | 0.10199 |  |  | 0.020037
2014-01-01 15:00 | 1 | 28.3168 | 0.010014 | 0.48066 | 1.39 | 1.39 | 1.8675 | 52.8816 | 0.095187 |  |  | 0.018701
2014-01-01 15:30 | 1 | 28.3168 | 0.010014 | 0.48066 | 1.52 | 1.52 | 2.0605 | 58.3467 | 0.10502 |  |  | 0.020633
2014-01-01 16:00 | 1 | 28.3168 | 0.010014 | 0.48066 | 1.47 | 1.47 | 1.9861 | 56.239 | 0.10123 |  |  | 0.019888
2014-01-01 16:30 | 1 | 28.3168 | 0.010014 | 0.48066 | 1.66 | 1.66 | 2.2702 | 64.2846 | 0.11571 |  |  | 0.022733
2014-01-01 17:00 | 1 | 28.3168 | 0.010014 | 0.48066 | 1.52 | 1.52 | 2.0605 | 58.3467 | 0.10502 |  |  | 0.020633
2014-01-01 17:30 | 1 | 28.3168 | 0.010014 | 0.48066 | 1.33 | 1.33 | 1.779 | 50.3762 | 0.090677 |  |  | 0.017815
2014-01-01 18:00 | 1 | 28.3168 | 0.010014 | 0.48066 | 1.15 | 1.15 | 1.516 | 42.9295 | 0.077273 |  |  | 0.015181
2014-01-01 18:30 | 1 | 28.3168 | 0.010014 | 0.48066 | 1.14 | 1.14 | 1.5015 | 42.5191 | 0.076534 |  |  | 0.015036
2014-01-01 19:00 | 1 | 28.3168 | 0.010014 | 0.48066 | 1.11 | 1.11 | 1.4581 | 41.2899 | 0.074322 |  |  | 0.014602
2014-01-01 19:30 | 1 | 28.3168 | 0.010014 | 0.48066 | 1.07 | 1.07 | 1.4004 | 39.6561 | 0.071381 |  |  | 0.014024
2014-01-01 20:00 | 1 | 28.3168 | 0.010014 | 0.48066 | 1.07 | 1.07 | 1.4004 | 39.6561 | 0.071381 |  |  | 0.014024
2014-01-01 20:30 | 1 | 28.3168 | 0.010014 | 0.48066 | 1.06 | 1.06 | 1.3861 | 39.2486 | 0.070648 |  |  | 0.01388
2014-01-01 21:00 | 0.9 | 25.4852 | 0.0090124 | 0.4326 | 1.04 | 1.04 | 1.3573 | 34.5913 | 0.062264 |  |  | 0.012233
2014-01-01 21:30 | 0.9 | 25.4852 | 0.0090124 | 0.4326 | 1.03 | 1.03 | 1.343 | 34.2256 | 0.061606 |  |  | 0.012103
2014-01-01 22:00 | 1 | 28.3168 | 0.010014 | 0.48066 | 1.04 | 1.04 | 1.3573 | 38.4348 | 0.069183 |  |  | 0.013592
2014-01-01 22:30 | 0.9 | 25.4852 | 0.0090124 | 0.4326 | 1.05 | 1.05 | 1.3717 | 34.9574 | 0.062923 |  |  | 0.012362
2014-01-01 23:00 | 0.9 | 25.4852 | 0.0090124 | 0.4326 | 1.03 | 1.03 | 1.343 | 34.2256 | 0.061606 |  |  | 0.012103
2014-01-01 23:30 | 0.9 | 25.4852 | 0.0090124 | 0.4326 | 1.05 | 1.05 | 1.3717 | 34.9574 | 0.062923 |  |  | 0.012362
2014-01-02 | 0.9 | 25.4852 | 0.0090124 | 0.4326 | 1.04 | 1.04 | 1.3573 | 34.5913 | 0.062264 | 9.9026 | 1.9455 | 0.012233 | 3.0056 | 0.52673 | 1.0094
2014-01-02 00:30 | 0.9 | 25.4852 | 0.0090124 | 0.4326 | 1.05 | 1.05 | 1.3717 | 34.9574 | 0.062923 |  |  | 0.012362
2014-01-02 01:00 | 0.9 | 25.4852 | 0.0090124 | 0.4326 | 1.06 | 1.06 | 1.3861 | 35.3238 | 0.063583 |  |  | 0.012492
2014-01-02 01:30 | 0.9 | 25.4852 | 0.0090124 | 0.4326 | 1.05 | 1.05 | 1.3717 | 34.9574 | 0.062923 |  |  | 0.012362
2014-01-02 02:00 | 0.9 | 25.4852 | 0.0090124 | 0.4326 | 1.05 | 1.05 | 1.3717 | 34.9574 | 0.062923 |  |  | 0.012362
2014-01-02 02:30 | 0.9 | 25.4852 | 0.0090124 | 0.4326 | 1.06 | 1.06 | 1.3861 | 35.3238 | 0.063583 |  |  | 0.012492
2014-01-02 03:00 | 0.9 | 25.4852 | 0.0090124 | 0.4326 | 1.05 | 1.05 | 1.3717 | 34.9574 | 0.062923 |  |  | 0.012362
2014-01-02 03:30 | 0.9 | 25.4852 | 0.0090124 | 0.4326 | 1.05 | 1.05 | 1.3717 | 34.9574 | 0.062923 |  |  | 0.012362
2014-01-02 04:00 | 0.9 | 25.4852 | 0.0090124 | 0.4326 | 1.05 | 1.05 | 1.3717 | 34.9574 | 0.062923 |  |  | 0.012362
2014-01-02 04:30 | 0.9 | 25.4852 | 0.0090124 | 0.4326 | 1.14 | 1.14 | 1.5015 | 38.2671 | 0.068881 |  |  | 0.013533
2014-01-02 05:00 | 0.9 | 25.4852 | 0.0090124 | 0.4326 | 1.04 | 1.04 | 1.3573 | 34.5913 | 0.062264 |  |  | 0.012233
2014-01-02 05:30 | 0.9 | 25.4852 | 0.0090124 | 0.4326 | 1.02 | 1.02 | 1.3286 | 33.8603 | 0.060949 |  |  | 0.011974
2014-01-02 06:00 | 0.9 | 25.4852 | 0.0090124 | 0.4326 | 1 | 1 | 1.3 | 33.1307 | 0.059635 |  |  | 0.011716
2014-01-02 06:30 | 0.9 | 25.4852 | 0.0090124 | 0.4326 | 1.05 | 1.05 | 1.3717 | 34.9574 | 0.062923 |  |  | 0.012362
2014-01-02 07:00 | 0.9 | 25.4852 | 0.0090124 | 0.4326 | 1.01 | 1.01 | 1.3143 | 33.4953 | 0.060292 |  |  | 0.011845
2014-01-02 07:30 | 0.9 | 25.4852 | 0.0090124 | 0.4326 | 1.01 | 1.01 | 1.3143 | 33.4953 | 0.060292 |  |  | 0.011845
2014-01-02 08:00 | 0.9 | 25.4852 | 0.0090124 | 0.4326 | 0.98 | 0.98 | 1.2714 | 32.4026 | 0.058325 |  |  | 0.011459
2014-01-02 08:30 | 0.9 | 25.4852 | 0.0090124 | 0.4326 | 0.98 | 0.98 | 1.2714 | 32.4026 | 0.058325 |  |  | 0.011459
2014-01-02 09:00 | 0.9 | 25.4852 | 0.0090124 | 0.4326 | 0.97 | 0.97 | 1.2572 | 32.0391 | 0.05767 |  |  | 0.01133
2014-01-02 09:30 | 0.9 | 25.4852 | 0.0090124 | 0.4326 | 0.96 | 0.96 | 1.2429 | 31.6759 | 0.057017 |  |  | 0.011202
2014-01-02 10:00 | 0.9 | 25.4852 | 0.0090124 | 0.4326 | 0.95 | 0.95 | 1.2287 | 31.3131 | 0.056364 |  |  | 0.011073
2014-01-02 10:30 | 0.9 | 25.4852 | 0.0090124 | 0.4326 | 0.97 | 0.97 | 1.2572 | 32.0391 | 0.05767 |  |  | 0.01133
2014-01-02 11:00 | 0.9 | 25.4852 | 0.0090124 | 0.4326 | 0.96 | 0.96 | 1.2429 | 31.6759 | 0.057017 |  |  | 0.011202
2014-01-02 11:30 | 0.9 | 25.4852 | 0.0090124 | 0.4326 | 0.98 | 0.98 | 1.2714 | 32.4026 | 0.058325 |  |  | 0.011459
2014-01-02 12:00 | 0.9 | 25.4852 | 0.0090124 | 0.4326 | 1.19 | 1.19 | 1.5741 | 40.1174 | 0.072211 |  |  | 0.014187
2014-01-02 12:30 | 0.9 | 25.4852 | 0.0090124 | 0.4326 | 1.08 | 1.08 | 1.4148 | 36.0576 | 0.064904 |  |  | 0.012751
2014-01-02 13:00 | 0.9 | 25.4852 | 0.0090124 | 0.4326 | 1.07 | 1.07 | 1.4004 | 35.6905 | 0.064243 |  |  | 0.012621
2014-01-02 13:30 | 0.9 | 25.4852 | 0.0090124 | 0.4326 | 0.98 | 0.98 | 1.2714 | 32.4026 | 0.058325 |  |  | 0.011459
2014-01-02 14:00 | 0.9 | 25.4852 | 0.0090124 | 0.4326 | 0.98 | 0.98 | 1.2714 | 32.4026 | 0.058325 |  |  | 0.011459
2014-01-02 14:30 | 0.9 | 25.4852 | 0.0090124 | 0.4326 | 1.02 | 1.02 | 1.3286 | 33.8603 | 0.060949 |  |  | 0.011974
2014-01-02 15:00 | 0.9 | 25.4852 | 0.0090124 | 0.4326 | 0.97 | 0.97 | 1.2572 | 32.0391 | 0.05767 |  |  | 0.01133
2014-01-02 15:30 | 0.9 | 25.4852 | 0.0090124 | 0.4326 | 0.97 | 0.97 | 1.2572 | 32.0391 | 0.05767 |  |  | 0.01133
2014-01-02 16:00 | 0.9 | 25.4852 | 0.0090124 | 0.4326 | 0.98 | 0.98 | 1.2714 | 32.4026 | 0.058325 |  |  | 0.011459
2014-01-02 16:30 | 0.9 | 25.4852 | 0.0090124 | 0.4326 | 0.98 | 0.98 | 1.2714 | 32.4026 | 0.058325 |  |  | 0.011459
2014-01-02 17:00 | 1 | 28.3168 | 0.010014 | 0.48066 | 0.99 | 0.99 | 1.2857 | 36.4072 | 0.065533 |  |  | 0.012875
2014-01-02 17:30 | 1.2 | 33.9802 | 0.012017 | 0.5768 | 1.22 | 1.22 | 1.6179 | 54.975 | 0.098955 |  |  | 0.019441
2014-01-02 18:00 | 1.2 | 33.9802 | 0.012017 | 0.5768 | 3.45 | 3.45 | 5.0763 | 172.4926 | 0.31049 |  |  | 0.060999
2014-01-02 18:30 | 1.2 | 33.9802 | 0.012017 | 0.5768 | 7.72 | 7.72 | 12.3118 | 418.3584 | 0.75305 |  |  | 0.14795
2014-01-02 19:00 | 1.2 | 33.9802 | 0.012017 | 0.5768 | 8.67 | 8.67 | 13.9883 | 475.3248 | 0.85558 |  |  | 0.16809
2014-01-02 19:30 | 1.2 | 33.9802 | 0.012017 | 0.5768 | 7.59 | 7.59 | 12.084 | 410.6156 | 0.73911 |  |  | 0.14521
2014-01-02 20:00 | 1.5 | 42.4753 | 0.015021 | 0.72099 | 5.36 | 5.36 | 8.2418 | 350.0747 | 0.63013 |  |  | 0.1238
2014-01-02 20:30 | 1.9 | 53.802 | 0.019026 | 0.91326 | 3.62 | 3.62 | 5.3521 | 287.9528 | 0.51831 |  |  | 0.10183
2014-01-02 21:00 | 2.1 | 59.4654 | 0.021029 | 1.0094 | 3.24 | 3.24 | 4.7374 | 281.7131 | 0.50708 |  |  | 0.099623
2014-01-02 21:30 | 2.1 | 59.4654 | 0.021029 | 1.0094 | 4.41 | 4.41 | 6.6501 | 395.4485 | 0.71181 |  |  | 0.13984
2014-01-02 22:00 | 2.1 | 59.4654 | 0.021029 | 1.0094 | 5.56 | 5.56 | 8.5808 | 510.258 | 0.91846 |  |  | 0.18044
2014-01-02 22:30 | 1.9 | 53.802 | 0.019026 | 0.91326 | 4.09 | 4.09 | 6.1212 | 329.3347 | 0.5928 |  |  | 0.11646
2014-01-02 23:00 | 1.7 | 48.1386 | 0.017023 | 0.81713 | 3.26 | 3.26 | 4.7696 | 229.6025 | 0.41328 |  |  | 0.081195
2014-01-02 23:30 | 1.7 | 48.1386 | 0.017023 | 0.81713 | 5.36 | 5.36 | 8.2418 | 396.7514 | 0.71415 |  |  | 0.14031
2014-01-03 | 1.7 | 48.1386 | 0.017023 | 0.81713 | 4.56 | 4.56 | 6.8993 | 332.1226 | 0.59782 | 18.6822 | 3.6704 | 0.11745 | 3.9076 | 0.92628 | 1.1536
2014-01-03 00:30 | 1.7 | 48.1386 | 0.017023 | 0.81713 | 3.72 | 3.72 | 5.5149 | 265.4816 | 0.47787 |  |  | 0.093883
2014-01-03 01:00 | 1.7 | 48.1386 | 0.017023 | 0.81713 | 2.75 | 2.75 | 3.9556 | 190.4159 | 0.34275 |  |  | 0.067338
2014-01-03 01:30 | 1.7 | 48.1386 | 0.017023 | 0.81713 | 2.13 | 2.13 | 2.9865 | 143.7655 | 0.25878 |  |  | 0.05084
2014-01-03 02:00 | 1.9 | 53.802 | 0.019026 | 0.91326 | 1.9 | 1.9 | 2.6337 | 141.7003 | 0.25506 |  |  | 0.05011
2014-01-03 02:30 | 1.9 | 53.802 | 0.019026 | 0.91326 | 1.75 | 1.75 | 2.4059 | 129.4445 | 0.233 |  |  | 0.045776
2014-01-03 03:00 | 1.9 | 53.802 | 0.019026 | 0.91326 | 1.63 | 1.63 | 2.2251 | 119.7149 | 0.21549 |  |  | 0.042335
2014-01-03 03:30 | 2.1 | 59.4654 | 0.021029 | 1.0094 | 1.64 | 1.64 | 2.2401 | 133.2097 | 0.23978 |  |  | 0.047108
2014-01-03 04:00 | 2.1 | 59.4654 | 0.021029 | 1.0094 | 1.78 | 1.78 | 2.4514 | 145.7705 | 0.26239 |  |  | 0.051549
2014-01-03 04:30 | 2.1 | 59.4654 | 0.021029 | 1.0094 | 2.4 | 2.4 | 3.4055 | 202.5069 | 0.36451 |  |  | 0.071613
2014-01-03 05:00 | 2.1 | 59.4654 | 0.021029 | 1.0094 | 2.3 | 2.3 | 3.2497 | 193.245 | 0.34784 |  |  | 0.068338
2014-01-03 05:30 | 2.1 | 59.4654 | 0.021029 | 1.0094 | 2.11 | 2.11 | 2.9557 | 175.7593 | 0.31637 |  |  | 0.062155
2014-01-03 06:00 | 2.4 | 67.9604 | 0.024033 | 1.1536 | 2.19 | 2.19 | 3.0792 | 209.2609 | 0.37667 |  |  | 0.074002
2014-01-03 06:30 | 2.4 | 67.9604 | 0.024033 | 1.1536 | 2 | 2 | 2.7866 | 189.3793 | 0.34088 |  |  | 0.066971
2014-01-03 07:00 | 2.4 | 67.9604 | 0.024033 | 1.1536 | 2.47 | 2.47 | 3.5149 | 238.8725 | 0.42997 |  |  | 0.084474
2014-01-03 07:30 | 2.1 | 59.4654 | 0.021029 | 1.0094 | 3.52 | 3.52 | 5.1897 | 308.6061 | 0.55549 |  |  | 0.10913
2014-01-03 08:00 | 2.1 | 59.4654 | 0.021029 | 1.0094 | 4.46 | 4.46 | 6.733 | 400.3832 | 0.72069 |  |  | 0.14159
2014-01-03 08:30 | 2.1 | 59.4654 | 0.021029 | 1.0094 | 3.86 | 3.86 | 5.7437 | 341.5494 | 0.61479 |  |  | 0.12078
2014-01-03 09:00 | 2.1 | 59.4654 | 0.021029 | 1.0094 | 4.14 | 4.14 | 6.2036 | 368.8994 | 0.66402 |  |  | 0.13046
2014-01-03 09:30 | 2.1 | 59.4654 | 0.021029 | 1.0094 | 3.74 | 3.74 | 5.5476 | 329.8878 | 0.5938 |  |  | 0.11666
2014-01-03 10:00 | 1.9 | 53.802 | 0.019026 | 0.91326 | 3.85 | 3.85 | 5.7273 | 308.1404 | 0.55465 |  |  | 0.10897
2014-01-03 10:30 | 1.9 | 53.802 | 0.019026 | 0.91326 | 3.7 | 3.7 | 5.4823 | 294.9604 | 0.53093 |  |  | 0.10431
2014-01-03 11:00 | 1.9 | 53.802 | 0.019026 | 0.91326 | 3.06 | 3.06 | 4.4487 | 239.3511 | 0.43083 |  |  | 0.084643
2014-01-03 11:30 | 1.9 | 53.802 | 0.019026 | 0.91326 | 3.5 | 3.5 | 5.1573 | 277.4704 | 0.49945 |  |  | 0.098123
2014-01-03 12:00 | 1.9 | 53.802 | 0.019026 | 0.91326 | 3.8 | 3.8 | 5.6455 | 303.7413 | 0.54673 |  |  | 0.10741
2014-01-03 12:30 | 1.9 | 53.802 | 0.019026 | 0.91326 | 3.67 | 3.67 | 5.4335 | 292.3308 | 0.5262 |  |  | 0.10338
2014-01-03 13:00 | 1.9 | 53.802 | 0.019026 | 0.91326 | 3.73 | 3.73 | 5.5312 | 297.5922 | 0.53567 |  |  | 0.10524
2014-01-03 13:30 | 2.1 | 59.4654 | 0.021029 | 1.0094 | 3.67 | 3.67 | 5.4335 | 323.1024 | 0.58158 |  |  | 0.11426
2014-01-03 14:00 | 2.1 | 59.4654 | 0.021029 | 1.0094 | 3.21 | 3.21 | 4.6892 | 278.8451 | 0.50192 |  |  | 0.098609
2014-01-03 14:30 | 2.4 | 67.9604 | 0.024033 | 1.1536 | 3.14 | 3.14 | 4.5768 | 311.0442 | 0.55988 |  |  | 0.11
2014-01-03 15:00 | 2.4 | 67.9604 | 0.024033 | 1.1536 | 3.12 | 3.12 | 4.5448 | 308.8656 | 0.55596 |  |  | 0.10923
2014-01-03 15:30 | 2.4 | 67.9604 | 0.024033 | 1.1536 | 2.78 | 2.78 | 4.0031 | 272.05 | 0.48969 |  |  | 0.096206
2014-01-03 16:00 | 2.4 | 67.9604 | 0.024033 | 1.1536 | 2.54 | 2.54 | 3.6246 | 246.3296 | 0.44339 |  |  | 0.087111
2014-01-03 16:30 | 2.1 | 59.4654 | 0.021029 | 1.0094 | 2.42 | 2.42 | 3.4367 | 204.364 | 0.36786 |  |  | 0.07227
2014-01-03 17:00 | 2.1 | 59.4654 | 0.021029 | 1.0094 | 2.24 | 2.24 | 3.1566 | 187.707 | 0.33787 |  |  | 0.06638
2014-01-03 17:30 | 1.9 | 53.802 | 0.019026 | 0.91326 | 2.32 | 2.32 | 3.2808 | 176.5138 | 0.31772 |  |  | 0.062421
2014-01-03 18:00 | 1.9 | 53.802 | 0.019026 | 0.91326 | 2.44 | 2.44 | 3.4679 | 186.5824 | 0.33585 |  |  | 0.065982
2014-01-03 18:30 | 1.9 | 53.802 | 0.019026 | 0.91326 | 2.33 | 2.33 | 3.2964 | 177.3509 | 0.31923 |  |  | 0.062717
2014-01-03 19:00 | 1.7 | 48.1386 | 0.017023 | 0.81713 | 2.12 | 2.12 | 2.9711 | 143.0232 | 0.25744 |  |  | 0.050578
2014-01-03 19:30 | 1.7 | 48.1386 | 0.017023 | 0.81713 | 2.07 | 2.07 | 2.8941 | 139.3171 | 0.25077 |  |  | 0.049267
2014-01-03 20:00 | 1.7 | 48.1386 | 0.017023 | 0.81713 | 1.95 | 1.95 | 2.7101 | 130.4594 | 0.23483 |  |  | 0.046135
2014-01-03 20:30 | 1.5 | 42.4753 | 0.015021 | 0.72099 | 1.95 | 1.95 | 2.7101 | 115.1112 | 0.2072 |  |  | 0.040707
2014-01-03 21:00 | 1.5 | 42.4753 | 0.015021 | 0.72099 | 1.92 | 1.92 | 2.6642 | 113.1647 | 0.2037 |  |  | 0.040019
2014-01-03 21:30 | 1.5 | 42.4753 | 0.015021 | 0.72099 | 1.87 | 1.87 | 2.588 | 109.9272 | 0.19787 |  |  | 0.038874
2014-01-03 22:00 | 1.3 | 36.8119 | 0.013018 | 0.62486 | 1.81 | 1.81 | 2.4968 | 91.9132 | 0.16544 |  |  | 0.032504
2014-01-03 22:30 | 1.3 | 36.8119 | 0.013018 | 0.62486 | 1.85 | 1.85 | 2.5576 | 94.15 | 0.16947 |  |  | 0.033295
2014-01-03 23:00 | 1.3 | 36.8119 | 0.013018 | 0.62486 | 1.94 | 1.94 | 2.6948 | 99.2004 | 0.17856 |  |  | 0.035081
2014-01-03 23:30 | 1.3 | 36.8119 | 0.013018 | 0.62486 | 1.89 | 1.89 | 2.6185 | 96.3917 | 0.17351 |  |  | 0.034087
2014-01-04 | 1.3 | 36.8119 | 0.013018 | 0.62486 | 1.91 | 1.91 | 2.649 | 97.5143 | 0.17553 | 6.9408 | 1.3636 | 0.034484 | 2.4428 | 0.55076 | 0.81713
2014-01-04 00:30 | 1.2 | 33.9802 | 0.012017 | 0.5768 | 1.88 | 1.88 | 2.6033 | 88.4592 | 0.15923 |  |  | 0.031282
2014-01-04 01:00 | 1.2 | 33.9802 | 0.012017 | 0.5768 | 1.8 | 1.8 | 2.4817 | 84.3275 | 0.15179 |  |  | 0.029821
2014-01-04 01:30 | 1.2 | 33.9802 | 0.012017 | 0.5768 | 1.81 | 1.81 | 2.4968 | 84.843 | 0.15272 |  |  | 0.030003
2014-01-04 02:00 | 1.2 | 33.9802 | 0.012017 | 0.5768 | 1.76 | 1.76 | 2.4211 | 82.2685 | 0.14808 |  |  | 0.029093
2014-01-04 02:30 | 1.2 | 33.9802 | 0.012017 | 0.5768 | 1.75 | 1.75 | 2.4059 | 81.7544 | 0.14716 |  |  | 0.028911
2014-01-04 03:00 | 1.2 | 33.9802 | 0.012017 | 0.5768 | 1.7 | 1.7 | 2.3304 | 79.1887 | 0.14254 |  |  | 0.028004
2014-01-04 03:30 | 1 | 28.3168 | 0.010014 | 0.48066 | 1.71 | 1.71 | 2.3455 | 66.4177 | 0.11955 |  |  | 0.023488
2014-01-04 04:00 | 1.2 | 33.9802 | 0.012017 | 0.5768 | 1.68 | 1.68 | 2.3003 | 78.1645 | 0.1407 |  |  | 0.027642
2014-01-04 04:30 | 1 | 28.3168 | 0.010014 | 0.48066 | 1.7 | 1.7 | 2.3304 | 65.9906 | 0.11878 |  |  | 0.023337
2014-01-04 05:00 | 1 | 28.3168 | 0.010014 | 0.48066 | 1.68 | 1.68 | 2.3003 | 65.1371 | 0.11725 |  |  | 0.023035
2014-01-04 05:30 | 1 | 28.3168 | 0.010014 | 0.48066 | 1.61 | 1.61 | 2.1951 | 62.158 | 0.11188 |  |  | 0.021981
2014-01-04 06:00 | 1 | 28.3168 | 0.010014 | 0.48066 | 1.6 | 1.6 | 2.1801 | 61.7334 | 0.11112 |  |  | 0.021831
2014-01-04 06:30 | 1 | 28.3168 | 0.010014 | 0.48066 | 1.59 | 1.59 | 2.1651 | 61.3091 | 0.11036 |  |  | 0.021681
2014-01-04 07:00 | 1 | 28.3168 | 0.010014 | 0.48066 | 1.54 | 1.54 | 2.0903 | 59.1917 | 0.10655 |  |  | 0.020932
2014-01-04 07:30 | 1 | 28.3168 | 0.010014 | 0.48066 | 1.55 | 1.55 | 2.1053 | 59.6147 | 0.10731 |  |  | 0.021082
2014-01-04 08:00 | 1 | 28.3168 | 0.010014 | 0.48066 | 1.5 | 1.5 | 2.0307 | 57.5028 | 0.1035 |  |  | 0.020335
2014-01-04 08:30 | 1 | 28.3168 | 0.010014 | 0.48066 | 1.58 | 1.58 | 2.1501 | 60.8851 | 0.10959 |  |  | 0.021531
2014-01-04 09:00 | 1 | 28.3168 | 0.010014 | 0.48066 | 1.63 | 1.63 | 2.2251 | 63.0078 | 0.11341 |  |  | 0.022282
2014-01-04 09:30 | 1.2 | 33.9802 | 0.012017 | 0.5768 | 1.7 | 1.7 | 2.3304 | 79.1887 | 0.14254 |  |  | 0.028004
2014-01-04 10:00 | 1.2 | 33.9802 | 0.012017 | 0.5768 | 1.62 | 1.62 | 2.2101 | 75.0993 | 0.13518 |  |  | 0.026558
2014-01-04 10:30 | 1 | 28.3168 | 0.010014 | 0.48066 | 1.6 | 1.6 | 2.1801 | 61.7334 | 0.11112 |  |  | 0.021831
2014-01-04 11:00 | 1 | 28.3168 | 0.010014 | 0.48066 | 1.61 | 1.61 | 2.1951 | 62.158 | 0.11188 |  |  | 0.021981
2014-01-04 11:30 | 1 | 28.3168 | 0.010014 | 0.48066 | 1.62 | 1.62 | 2.2101 | 62.5828 | 0.11265 |  |  | 0.022131
2014-01-04 12:00 | 1 | 28.3168 | 0.010014 | 0.48066 | 1.54 | 1.54 | 2.0903 | 59.1917 | 0.10655 |  |  | 0.020932
2014-01-04 12:30 | 1 | 28.3168 | 0.010014 | 0.48066 | 1.54 | 1.54 | 2.0903 | 59.1917 | 0.10655 |  |  | 0.020932
2014-01-04 13:00 | 1 | 28.3168 | 0.010014 | 0.48066 | 1.63 | 1.63 | 2.2251 | 63.0078 | 0.11341 |  |  | 0.022282
2014-01-04 13:30 | 1 | 28.3168 | 0.010014 | 0.48066 | 1.71 | 1.71 | 2.3455 | 66.4177 | 0.11955 |  |  | 0.023488
2014-01-04 14:00 | 1 | 28.3168 | 0.010014 | 0.48066 | 1.8 | 1.8 | 2.4817 | 70.2729 | 0.12649 |  |  | 0.024851
2014-01-04 14:30 | 1.2 | 33.9802 | 0.012017 | 0.5768 | 1.88 | 1.88 | 2.6033 | 88.4592 | 0.15923 |  |  | 0.031282
2014-01-04 15:00 | 1.2 | 33.9802 | 0.012017 | 0.5768 | 1.99 | 1.99 | 2.7713 | 94.169 | 0.1695 |  |  | 0.033301
2014-01-04 15:30 | 1.2 | 33.9802 | 0.012017 | 0.5768 | 2.03 | 2.03 | 2.8326 | 96.2532 | 0.17326 |  |  | 0.034038
2014-01-04 16:00 | 1.2 | 33.9802 | 0.012017 | 0.5768 | 1.95 | 1.95 | 2.7101 | 92.089 | 0.16576 |  |  | 0.032566
2014-01-04 16:30 | 1.5 | 42.4753 | 0.015021 | 0.72099 | 2.08 | 2.08 | 2.9095 | 123.5803 | 0.22244 |  |  | 0.043702
2014-01-04 17:00 | 1.7 | 48.1386 | 0.017023 | 0.81713 | 2.08 | 2.08 | 2.9095 | 140.0576 | 0.2521 |  |  | 0.049529
2014-01-04 17:30 | 1.7 | 48.1386 | 0.017023 | 0.81713 | 2.15 | 2.15 | 3.0173 | 145.2511 | 0.26145 |  |  | 0.051366
2014-01-04 18:00 | 1.7 | 48.1386 | 0.017023 | 0.81713 | 2.08 | 2.08 | 2.9095 | 140.0576 | 0.2521 |  |  | 0.049529
2014-01-04 18:30 | 1.7 | 48.1386 | 0.017023 | 0.81713 | 1.87 | 1.87 | 2.588 | 124.5842 | 0.22425 |  |  | 0.044057
2014-01-04 19:00 | 1.3 | 36.8119 | 0.013018 | 0.62486 | 1.89 | 1.89 | 2.6185 | 96.3917 | 0.17351 |  |  | 0.034087
2014-01-04 19:30 | 1.3 | 36.8119 | 0.013018 | 0.62486 | 2.03 | 2.03 | 2.8326 | 104.2743 | 0.18769 |  |  | 0.036875
2014-01-04 20:00 | 1.2 | 33.9802 | 0.012017 | 0.5768 | 1.9 | 1.9 | 2.6337 | 89.4949 | 0.16109 |  |  | 0.031649
2014-01-04 20:30 | 1.2 | 33.9802 | 0.012017 | 0.5768 | 1.85 | 1.85 | 2.5576 | 86.9077 | 0.15643 |  |  | 0.030734
2014-01-04 21:00 | 1 | 28.3168 | 0.010014 | 0.48066 | 1.85 | 1.85 | 2.5576 | 72.4231 | 0.13036 |  |  | 0.025611
2014-01-04 21:30 | 1 | 28.3168 | 0.010014 | 0.48066 | 1.85 | 1.85 | 2.5576 | 72.4231 | 0.13036 |  |  | 0.025611
2014-01-04 22:00 | 1 | 28.3168 | 0.010014 | 0.48066 | 1.85 | 1.85 | 2.5576 | 72.4231 | 0.13036 |  |  | 0.025611
2014-01-04 22:30 | 1 | 28.3168 | 0.010014 | 0.48066 | 1.84 | 1.84 | 2.5424 | 71.9926 | 0.12959 |  |  | 0.025459
2014-01-04 23:00 | 0.9 | 25.4852 | 0.0090124 | 0.4326 | 1.8 | 1.8 | 2.4817 | 63.2456 | 0.11384 |  |  | 0.022366
2014-01-04 23:30 | 0.9 | 25.4852 | 0.0090124 | 0.4326 | 1.81 | 1.81 | 2.4968 | 63.6322 | 0.11454 |  |  | 0.022503
2014-01-05 | 0.9 | 25.4852 | 0.0090124 | 0.4326 | 1.73 | 1.73 | 2.3757 | 60.5454 | 0.10898 | 129.1131 | 25.366 | 0.021411 | 12.7667 | 1.4572 | 3.0762
2014-01-05 00:30 | 0.9 | 25.4852 | 0.0090124 | 0.4326 | 1.71 | 1.71 | 2.3455 | 59.7759 | 0.1076 |  |  | 0.021139
2014-01-05 01:00 | 0.9 | 25.4852 | 0.0090124 | 0.4326 | 1.6 | 1.6 | 2.1801 | 55.5601 | 0.10001 |  |  | 0.019648
2014-01-05 01:30 | 0.9 | 25.4852 | 0.0090124 | 0.4326 | 1.53 | 1.53 | 2.0754 | 52.8922 | 0.095206 |  |  | 0.018704
2014-01-05 02:00 | 0.9 | 25.4852 | 0.0090124 | 0.4326 | 1.49 | 1.49 | 2.0158 | 51.3731 | 0.092472 |  |  | 0.018167
2014-01-05 02:30 | 0.9 | 25.4852 | 0.0090124 | 0.4326 | 1.4 | 1.4 | 1.8823 | 47.9702 | 0.086346 |  |  | 0.016964
2014-01-05 03:00 | 0.9 | 25.4852 | 0.0090124 | 0.4326 | 1.4 | 1.4 | 1.8823 | 47.9702 | 0.086346 |  |  | 0.016964
2014-01-05 03:30 | 0.9 | 25.4852 | 0.0090124 | 0.4326 | 1.38 | 1.38 | 1.8527 | 47.2169 | 0.08499 |  |  | 0.016698
2014-01-05 04:00 | 0.9 | 25.4852 | 0.0090124 | 0.4326 | 1.39 | 1.39 | 1.8675 | 47.5934 | 0.085668 |  |  | 0.016831
2014-01-05 04:30 | 0.9 | 25.4852 | 0.0090124 | 0.4326 | 1.41 | 1.41 | 1.8971 | 48.3472 | 0.087025 |  |  | 0.017097
2014-01-05 05:00 | 0.78 | 22.0871 | 0.0078108 | 0.37492 | 1.35 | 1.35 | 1.8085 | 39.9439 | 0.071899 |  |  | 0.014126
2014-01-05 05:30 | 0.9 | 25.4852 | 0.0090124 | 0.4326 | 1.34 | 1.34 | 1.7937 | 45.7137 | 0.082285 |  |  | 0.016166
2014-01-05 06:00 | 0.9 | 25.4852 | 0.0090124 | 0.4326 | 1.31 | 1.31 | 1.7496 | 44.5891 | 0.08026 |  |  | 0.015768
2014-01-05 06:30 | 0.9 | 25.4852 | 0.0090124 | 0.4326 | 1.3 | 1.3 | 1.7349 | 44.2149 | 0.079587 |  |  | 0.015636
2014-01-05 07:00 | 0.78 | 22.0871 | 0.0078108 | 0.37492 | 1.27 | 1.27 | 1.6909 | 37.348 | 0.067226 |  |  | 0.013208
2014-01-05 07:30 | 0.78 | 22.0871 | 0.0078108 | 0.37492 | 1.22 | 1.22 | 1.6179 | 35.7338 | 0.064321 |  |  | 0.012637
2014-01-05 08:00 | 0.78 | 22.0871 | 0.0078108 | 0.37492 | 1.41 | 1.41 | 1.8971 | 41.9009 | 0.075422 |  |  | 0.014818
2014-01-05 08:30 | 0.9 | 25.4852 | 0.0090124 | 0.4326 | 1.22 | 1.22 | 1.6179 | 41.2313 | 0.074216 |  |  | 0.014581
2014-01-05 09:00 | 0.9 | 25.4852 | 0.0090124 | 0.4326 | 1.47 | 1.47 | 1.9861 | 50.6151 | 0.091107 |  |  | 0.017899
2014-01-05 09:30 | 1 | 28.3168 | 0.010014 | 0.48066 | 1.27 | 1.27 | 1.6909 | 47.882 | 0.086188 |  |  | 0.016933
2014-01-05 10:00 | 1.2 | 33.9802 | 0.012017 | 0.5768 | 3.06 | 3.06 | 4.4487 | 151.1691 | 0.2721 |  |  | 0.053459
2014-01-05 10:30 | 1.5 | 42.4753 | 0.015021 | 0.72099 | 5.83 | 5.83 | 9.0402 | 383.9856 | 0.69117 |  |  | 0.13579
2014-01-05 11:00 | 1.9 | 53.802 | 0.019026 | 0.91326 | 41.74 | 41.74 | 78.8045 | 4239.8406 | 7.6317 |  |  | 1.4994
2014-01-05 11:30 | 3.4 | 96.2773 | 0.034047 | 1.6343 | 30.28 | 30.28 | 55.3624 | 5330.14 | 9.5943 |  |  | 1.8849
2014-01-05 12:00 | 5 | 141.5842 | 0.050069 | 2.4033 | 13.49 | 13.49 | 22.7487 | 3220.8566 | 5.7975 |  |  | 1.139
2014-01-05 12:30 | 5.7 | 161.406 | 0.057079 | 2.7398 | 13.85 | 13.85 | 23.4174 | 3779.7045 | 6.8035 |  |  | 1.3366
2014-01-05 13:00 | 6.4 | 181.2278 | 0.064088 | 3.0762 | 15.27 | 15.27 | 26.0715 | 4724.884 | 8.5048 |  |  | 1.6709
2014-01-05 13:30 | 5.7 | 161.406 | 0.057079 | 2.7398 | 12.56 | 12.56 | 21.0296 | 3394.3115 | 6.1098 |  |  | 1.2003
2014-01-05 14:00 | 5.7 | 161.406 | 0.057079 | 2.7398 | 13.57 | 13.57 | 22.8971 | 3695.7359 | 6.6523 |  |  | 1.3069
2014-01-05 14:30 | 5.3 | 150.0793 | 0.053073 | 2.5475 | 9.46 | 9.46 | 15.3966 | 2310.7042 | 4.1593 |  |  | 0.81714
2014-01-05 15:00 | 5 | 141.5842 | 0.050069 | 2.4033 | 8.68 | 8.68 | 14.006 | 1983.033 | 3.5695 |  |  | 0.70127
2014-01-05 15:30 | 5.3 | 150.0793 | 0.053073 | 2.5475 | 9.79 | 9.79 | 15.9884 | 2399.5239 | 4.3191 |  |  | 0.84855
2014-01-05 16:00 | 5 | 141.5842 | 0.050069 | 2.4033 | 10.93 | 10.93 | 18.0479 | 2555.2913 | 4.5995 |  |  | 0.90364
2014-01-05 16:30 | 5 | 141.5842 | 0.050069 | 2.4033 | 12.88 | 12.88 | 21.6198 | 3061.0167 | 5.5098 |  |  | 1.0825
2014-01-05 17:00 | 4.6 | 130.2575 | 0.046064 | 2.2111 | 13.66 | 13.66 | 23.0642 | 3004.2899 | 5.4077 |  |  | 1.0624
2014-01-05 17:30 | 4.6 | 130.2575 | 0.046064 | 2.2111 | 12.44 | 12.44 | 20.8087 | 2710.4943 | 4.8789 |  |  | 0.95852
2014-01-05 18:00 | 4.6 | 130.2575 | 0.046064 | 2.2111 | 11.79 | 11.79 | 19.6159 | 2555.1197 | 4.5992 |  |  | 0.90358
2014-01-05 18:30 | 4.3 | 121.7624 | 0.043059 | 2.0669 | 10.4 | 10.4 | 17.0876 | 2080.6229 | 3.7451 |  |  | 0.73578
2014-01-05 19:00 | 4 | 113.2674 | 0.040055 | 1.9227 | 9.47 | 9.47 | 15.4145 | 1745.9557 | 3.1427 |  |  | 0.61743
2014-01-05 19:30 | 4.3 | 121.7624 | 0.043059 | 2.0669 | 9.6 | 9.6 | 15.6474 | 1905.2635 | 3.4295 |  |  | 0.67377
2014-01-05 20:00 | 4.3 | 121.7624 | 0.043059 | 2.0669 | 14.75 | 14.75 | 25.0966 | 3055.8211 | 5.5005 |  |  | 1.0806
2014-01-05 20:30 | 4.3 | 121.7624 | 0.043059 | 2.0669 | 10.59 | 10.59 | 17.4313 | 2122.4734 | 3.8205 |  |  | 0.75058
2014-01-05 21:00 | 4.6 | 130.2575 | 0.046064 | 2.2111 | 9.19 | 9.19 | 14.9139 | 1942.6436 | 3.4968 |  |  | 0.68699
2014-01-05 21:30 | 5 | 141.5842 | 0.050069 | 2.4033 | 8 | 8 | 12.8039 | 1812.8306 | 3.2631 |  |  | 0.64108
2014-01-05 22:00 | 5.3 | 150.0793 | 0.053073 | 2.5475 | 7.77 | 7.77 | 12.3996 | 1860.918 | 3.3497 |  |  | 0.65808
2014-01-05 22:30 | 5.3 | 150.0793 | 0.053073 | 2.5475 | 7.18 | 7.18 | 11.3679 | 1706.0863 | 3.071 |  |  | 0.60333
2014-01-05 23:00 | 5.3 | 150.0793 | 0.053073 | 2.5475 | 6.75 | 6.75 | 10.6213 | 1594.0365 | 2.8693 |  |  | 0.56371
2014-01-05 23:30 | 5.3 | 150.0793 | 0.053073 | 2.5475 | 6.21 | 6.21 | 9.6905 | 1454.3364 | 2.6178 |  |  | 0.5143
2014-01-06 | 5.7 | 161.406 | 0.057079 | 2.7398 | 6.19 | 6.19 | 9.6561 | 1558.5574 | 2.8054 | 1663.8541 | 326.8869 | 0.55116 | 28.4983 | 6.0263 | 32.6851
2014-01-06 00:30 | 5.7 | 161.406 | 0.057079 | 2.7398 | 6.36 | 6.36 | 9.9482 | 1605.7056 | 2.8903 |  |  | 0.56783
2014-01-06 01:00 | 6.8 | 192.5546 | 0.068094 | 3.2685 | 7.71 | 7.71 | 12.2943 | 2367.32 | 4.2612 |  |  | 0.83717
2014-01-06 01:30 | 7.9 | 223.7031 | 0.079109 | 3.7972 | 9.49 | 9.49 | 15.4503 | 3456.274 | 6.2213 |  |  | 1.2223
2014-01-06 02:00 | 9.7 | 274.6734 | 0.097134 | 4.6624 | 11.16 | 11.16 | 18.466 | 5072.1325 | 9.1298 |  |  | 1.7937
2014-01-06 02:30 | 11 | 311.4853 | 0.11015 | 5.2873 | 12.6 | 12.6 | 21.1033 | 6573.3768 | 11.8321 |  |  | 2.3246
2014-01-06 03:00 | 12 | 339.8022 | 0.12017 | 5.768 | 13.14 | 13.14 | 22.1003 | 7509.7311 | 13.5175 |  |  | 2.6557
2014-01-06 03:30 | 12 | 339.8022 | 0.12017 | 5.768 | 12.77 | 12.77 | 21.4167 | 7277.4541 | 13.0994 |  |  | 2.5736
2014-01-06 04:00 | 12 | 339.8022 | 0.12017 | 5.768 | 12.34 | 12.34 | 20.6248 | 7008.3561 | 12.615 |  |  | 2.4784
2014-01-06 04:30 | 12 | 339.8022 | 0.12017 | 5.768 | 12.29 | 12.29 | 20.5329 | 6977.1259 | 12.5588 |  |  | 2.4674
2014-01-06 05:00 | 13 | 368.119 | 0.13018 | 6.2486 | 26.66 | 26.66 | 48.1271 | 17716.4928 | 31.8897 |  |  | 6.2652
2014-01-06 05:30 | 29 | 821.1886 | 0.2904 | 13.9392 | 48.99 | 48.99 | 93.9856 | 77179.9374 | 138.9239 |  |  | 27.2935
2014-01-06 06:00 | 68 | 1925.5456 | 0.68094 | 32.6851 | 66.24 | 66.24 | 130.9712 | 252190.9568 | 453.9437 |  |  | 89.1834
2014-01-06 06:30 | 60 | 1699.0108 | 0.60083 | 28.8398 | 54.18 | 54.18 | 104.9944 | 178386.6672 | 321.096 |  |  | 63.0837
2014-01-06 07:00 | 45 | 1274.2581 | 0.45062 | 21.6298 | 36.6 | 36.6 | 68.1981 | 86902.0353 | 156.4237 |  |  | 30.7316
2014-01-06 07:30 | 37 | 1047.7233 | 0.37051 | 17.7845 | 28.27 | 28.27 | 51.3336 | 53783.4124 | 96.8101 |  |  | 19.0197
2014-01-06 08:00 | 31 | 877.8222 | 0.31043 | 14.9006 | 24.17 | 24.17 | 43.2064 | 37927.5029 | 68.2695 |  |  | 13.4125
2014-01-06 08:30 | 24 | 679.6043 | 0.24033 | 11.5359 | 20.51 | 20.51 | 36.0666 | 24511.0383 | 44.1199 |  |  | 8.668
2014-01-06 09:00 | 21 | 594.6538 | 0.21029 | 10.0939 | 21.15 | 21.15 | 37.3065 | 22184.4642 | 39.932 |  |  | 7.8452
2014-01-06 09:30 | 18 | 509.7032 | 0.18025 | 8.6519 | 20.65 | 20.65 | 36.3375 | 18521.3572 | 33.3384 |  |  | 6.5498
2014-01-06 10:00 | 16 | 453.0695 | 0.16022 | 7.6906 | 20.29 | 20.29 | 35.6413 | 16147.9901 | 29.0664 |  |  | 5.7105
2014-01-06 10:30 | 13 | 368.119 | 0.13018 | 6.2486 | 19.73 | 19.73 | 34.5607 | 12722.4686 | 22.9004 |  |  | 4.4991
2014-01-06 11:00 | 11 | 311.4853 | 0.11015 | 5.2873 | 17.74 | 17.74 | 30.7463 | 9577.0092 | 17.2386 |  |  | 3.3868
2014-01-06 11:30 | 10 | 283.1685 | 0.10014 | 4.8066 | 16.85 | 16.85 | 29.0538 | 8227.1258 | 14.8088 |  |  | 2.9094
2014-01-06 12:00 | 9.2 | 260.515 | 0.092127 | 4.4221 | 16.03 | 16.03 | 27.5024 | 7164.7814 | 12.8966 |  |  | 2.5337
2014-01-06 12:30 | 8.4 | 237.8615 | 0.084116 | 4.0376 | 13.92 | 13.92 | 23.5476 | 5601.0659 | 10.0819 |  |  | 1.9807
2014-01-06 13:00 | 7.9 | 223.7031 | 0.079109 | 3.7972 | 13.37 | 13.37 | 22.5262 | 5039.1801 | 9.0705 |  |  | 1.782
2014-01-06 13:30 | 7.1 | 201.0496 | 0.071098 | 3.4127 | 12.23 | 12.23 | 20.4227 | 4105.9692 | 7.3907 |  |  | 1.452
2014-01-06 14:00 | 6.8 | 192.5546 | 0.068094 | 3.2685 | 11.65 | 11.65 | 19.3598 | 3727.8263 | 6.7101 |  |  | 1.3183
2014-01-06 14:30 | 6 | 169.9011 | 0.060083 | 2.884 | 11.09 | 11.09 | 18.3387 | 3115.7614 | 5.6084 |  |  | 1.1018
2014-01-06 15:00 | 5.7 | 161.406 | 0.057079 | 2.7398 | 10.79 | 10.79 | 17.7937 | 2872.0149 | 5.1696 |  |  | 1.0156
2014-01-06 15:30 | 5.3 | 150.0793 | 0.053073 | 2.5475 | 10.66 | 10.66 | 17.558 | 2635.0996 | 4.7432 |  |  | 0.93186
2014-01-06 16:00 | 5 | 141.5842 | 0.050069 | 2.4033 | 10.16 | 10.16 | 16.6543 | 2357.9865 | 4.2444 |  |  | 0.83387
2014-01-06 16:30 | 4.6 | 130.2575 | 0.046064 | 2.2111 | 10.76 | 10.76 | 17.7393 | 2310.6788 | 4.1592 |  |  | 0.81714
2014-01-06 17:00 | 4.6 | 130.2575 | 0.046064 | 2.2111 | 10.54 | 10.54 | 17.3408 | 2258.7634 | 4.0658 |  |  | 0.79878
2014-01-06 17:30 | 4.3 | 121.7624 | 0.043059 | 2.0669 | 10.6 | 10.6 | 17.4494 | 2124.6781 | 3.8244 |  |  | 0.75136
2014-01-06 18:00 | 4 | 113.2674 | 0.040055 | 1.9227 | 10.56 | 10.56 | 17.377 | 1968.2422 | 3.5428 |  |  | 0.69604
2014-01-06 18:30 | 3.7 | 104.7723 | 0.037051 | 1.7785 | 10.79 | 10.79 | 17.7937 | 1864.2904 | 3.3557 |  |  | 0.65928
2014-01-06 19:00 | 3.7 | 104.7723 | 0.037051 | 1.7785 | 10.64 | 10.64 | 17.5218 | 1835.8016 | 3.3044 |  |  | 0.6492
2014-01-06 19:30 | 3.4 | 96.2773 | 0.034047 | 1.6343 | 9.76 | 9.76 | 15.9345 | 1534.1293 | 2.7614 |  |  | 0.54252
2014-01-06 20:00 | 3.4 | 96.2773 | 0.034047 | 1.6343 | 9.59 | 9.59 | 15.6295 | 1504.7613 | 2.7086 |  |  | 0.53214
2014-01-06 20:30 | 2.9 | 82.1189 | 0.02904 | 1.3939 | 9.6 | 9.6 | 15.6474 | 1284.9452 | 2.3129 |  |  | 0.4544
2014-01-06 21:00 | 2.9 | 82.1189 | 0.02904 | 1.3939 | 8.94 | 8.94 | 14.4682 | 1188.1123 | 2.1386 |  |  | 0.42016
2014-01-06 21:30 | 2.6 | 73.6238 | 0.026036 | 1.2497 | 8.55 | 8.55 | 13.7755 | 1014.2017 | 1.8256 |  |  | 0.35866
2014-01-06 22:00 | 2.6 | 73.6238 | 0.026036 | 1.2497 | 8.52 | 8.52 | 13.7223 | 1010.2879 | 1.8185 |  |  | 0.35727
2014-01-06 22:30 | 2.4 | 67.9604 | 0.024033 | 1.1536 | 8.22 | 8.22 | 13.1917 | 896.5169 | 1.6137 |  |  | 0.31704
2014-01-06 23:00 | 2.4 | 67.9604 | 0.024033 | 1.1536 | 7.87 | 7.87 | 12.5752 | 854.6173 | 1.5383 |  |  | 0.30222
2014-01-06 23:30 | 2.1 | 59.4654 | 0.021029 | 1.0094 | 7.5 | 7.5 | 11.9264 | 709.2101 | 1.2766 |  |  | 0.2508
2014-01-07 | 2.1 | 59.4654 | 0.021029 | 1.0094 | 7.1 | 7.1 | 11.2286 | 667.7159 | 1.2019 | 25.4172 | 4.9935 | 0.23613 | 5.8958 | 0.81112 | 1.2497
2014-01-07 00:30 | 1.9 | 53.802 | 0.019026 | 0.91326 | 6.77 | 6.77 | 10.6559 | 573.3098 | 1.032 |  |  | 0.20274
2014-01-07 01:00 | 1.9 | 53.802 | 0.019026 | 0.91326 | 6.39 | 6.39 | 9.9999 | 538.013 | 0.96842 |  |  | 0.19026
2014-01-07 01:30 | 1.9 | 53.802 | 0.019026 | 0.91326 | 6.01 | 6.01 | 9.3477 | 502.9256 | 0.90527 |  |  | 0.17785
2014-01-07 02:00 | 2.1 | 59.4654 | 0.021029 | 1.0094 | 5.7 | 5.7 | 8.8187 | 524.4087 | 0.94394 |  |  | 0.18545
2014-01-07 02:30 | 2.4 | 67.9604 | 0.024033 | 1.1536 | 5.43 | 5.43 | 8.3603 | 568.1713 | 1.0227 |  |  | 0.20093
2014-01-07 03:00 | 2.6 | 73.6238 | 0.026036 | 1.2497 | 5.25 | 5.25 | 8.056 | 593.1122 | 1.0676 |  |  | 0.20974
2014-01-07 03:30 | 2.6 | 73.6238 | 0.026036 | 1.2497 | 5.22 | 5.22 | 8.0054 | 589.3851 | 1.0609 |  |  | 0.20843
2014-01-07 04:00 | 2.4 | 67.9604 | 0.024033 | 1.1536 | 5.1 | 5.1 | 7.8032 | 530.3062 | 0.95455 |  |  | 0.18753
2014-01-07 04:30 | 2.1 | 59.4654 | 0.021029 | 1.0094 | 5.01 | 5.01 | 7.6518 | 455.0185 | 0.81903 |  |  | 0.16091
2014-01-07 05:00 | 1.9 | 53.802 | 0.019026 | 0.91326 | 4.9 | 4.9 | 7.4672 | 401.7515 | 0.72315 |  |  | 0.14207
2014-01-07 05:30 | 1.9 | 53.802 | 0.019026 | 0.91326 | 4.73 | 4.73 | 7.1827 | 386.4462 | 0.6956 |  |  | 0.13666
2014-01-07 06:00 | 1.7 | 48.1386 | 0.017023 | 0.81713 | 4.49 | 4.49 | 6.7829 | 326.5188 | 0.58773 |  |  | 0.11547
2014-01-07 06:30 | 1.7 | 48.1386 | 0.017023 | 0.81713 | 4.3 | 4.3 | 6.4678 | 311.3526 | 0.56043 |  |  | 0.11011
2014-01-07 07:00 | 1.5 | 42.4753 | 0.015021 | 0.72099 | 4.08 | 4.08 | 6.1048 | 259.3019 | 0.46674 |  |  | 0.091698
2014-01-07 07:30 | 1.7 | 48.1386 | 0.017023 | 0.81713 | 3.89 | 3.89 | 5.7928 | 278.8571 | 0.50194 |  |  | 0.098614
2014-01-07 08:00 | 1.7 | 48.1386 | 0.017023 | 0.81713 | 3.72 | 3.72 | 5.5149 | 265.4816 | 0.47787 |  |  | 0.093883
2014-01-07 08:30 | 1.7 | 48.1386 | 0.017023 | 0.81713 | 3.65 | 3.65 | 5.4009 | 259.9916 | 0.46798 |  |  | 0.091942
2014-01-07 09:00 | 1.7 | 48.1386 | 0.017023 | 0.81713 | 3.53 | 3.53 | 5.2059 | 250.6048 | 0.45109 |  |  | 0.088623
2014-01-07 09:30 | 1.7 | 48.1386 | 0.017023 | 0.81713 | 3.45 | 3.45 | 5.0763 | 244.3645 | 0.43986 |  |  | 0.086416
2014-01-07 10:00 | 1.7 | 48.1386 | 0.017023 | 0.81713 | 3.36 | 3.36 | 4.9308 | 237.3615 | 0.42725 |  |  | 0.083939
2014-01-07 10:30 | 1.7 | 48.1386 | 0.017023 | 0.81713 | 3.32 | 3.32 | 4.8663 | 234.2551 | 0.42166 |  |  | 0.082841
2014-01-07 11:00 | 1.9 | 53.802 | 0.019026 | 0.91326 | 3.32 | 3.32 | 4.8663 | 261.8145 | 0.47127 |  |  | 0.092587
2014-01-07 11:30 | 1.7 | 48.1386 | 0.017023 | 0.81713 | 3.37 | 3.37 | 4.9469 | 238.1387 | 0.42865 |  |  | 0.084214
2014-01-07 12:00 | 1.7 | 48.1386 | 0.017023 | 0.81713 | 3.28 | 3.28 | 4.8018 | 231.1524 | 0.41607 |  |  | 0.081743
2014-01-07 12:30 | 1.7 | 48.1386 | 0.017023 | 0.81713 | 3.26 | 3.26 | 4.7696 | 229.6025 | 0.41328 |  |  | 0.081195
2014-01-07 13:00 | 1.5 | 42.4753 | 0.015021 | 0.72099 | 3.43 | 3.43 | 5.0439 | 214.2412 | 0.38563 |  |  | 0.075763
2014-01-07 13:30 | 1.5 | 42.4753 | 0.015021 | 0.72099 | 3.37 | 3.37 | 4.9469 | 210.1224 | 0.37822 |  |  | 0.074307
2014-01-07 14:00 | 1.5 | 42.4753 | 0.015021 | 0.72099 | 3.39 | 3.39 | 4.9792 | 211.4945 | 0.38069 |  |  | 0.074792
2014-01-07 14:30 | 1.5 | 42.4753 | 0.015021 | 0.72099 | 3.39 | 3.39 | 4.9792 | 211.4945 | 0.38069 |  |  | 0.074792
2014-01-07 15:00 | 1.5 | 42.4753 | 0.015021 | 0.72099 | 3.39 | 3.39 | 4.9792 | 211.4945 | 0.38069 |  |  | 0.074792
2014-01-07 15:30 | 1.5 | 42.4753 | 0.015021 | 0.72099 | 3.51 | 3.51 | 5.1735 | 219.7442 | 0.39554 |  |  | 0.077709
2014-01-07 16:00 | 1.3 | 36.8119 | 0.013018 | 0.62486 | 3.56 | 3.56 | 5.2546 | 193.4312 | 0.34818 |  |  | 0.068404
2014-01-07 16:30 | 1.5 | 42.4753 | 0.015021 | 0.72099 | 3.53 | 3.53 | 5.2059 | 221.1219 | 0.39802 |  |  | 0.078196
2014-01-07 17:00 | 1.3 | 36.8119 | 0.013018 | 0.62486 | 3.62 | 3.62 | 5.3521 | 197.0203 | 0.35464 |  |  | 0.069673
2014-01-07 17:30 | 1.3 | 36.8119 | 0.013018 | 0.62486 | 3.43 | 3.43 | 5.0439 | 185.6757 | 0.33422 |  |  | 0.065661
2014-01-07 18:00 | 1.5 | 42.4753 | 0.015021 | 0.72099 | 3.31 | 3.31 | 4.8501 | 206.0109 | 0.37082 |  |  | 0.072853
2014-01-07 18:30 | 1.5 | 42.4753 | 0.015021 | 0.72099 | 3.1 | 3.1 | 4.5127 | 191.6802 | 0.34502 |  |  | 0.067785
2014-01-07 19:00 | 1.5 | 42.4753 | 0.015021 | 0.72099 | 3.05 | 3.05 | 4.4327 | 188.2822 | 0.33891 |  |  | 0.066583
2014-01-07 19:30 | 1.5 | 42.4753 | 0.015021 | 0.72099 | 2.98 | 2.98 | 4.321 | 183.5344 | 0.33036 |  |  | 0.064904
2014-01-07 20:00 | 1.3 | 36.8119 | 0.013018 | 0.62486 | 2.91 | 2.91 | 4.2095 | 154.958 | 0.27892 |  |  | 0.054798
2014-01-07 20:30 | 1.3 | 36.8119 | 0.013018 | 0.62486 | 2.95 | 2.95 | 4.2731 | 157.3026 | 0.28314 |  |  | 0.055628
2014-01-07 21:00 | 1.3 | 36.8119 | 0.013018 | 0.62486 | 3 | 3 | 4.3529 | 160.2378 | 0.28843 |  |  | 0.056666
2014-01-07 21:30 | 1.3 | 36.8119 | 0.013018 | 0.62486 | 2.91 | 2.91 | 4.2095 | 154.958 | 0.27892 |  |  | 0.054798
2014-01-07 22:00 | 1.3 | 36.8119 | 0.013018 | 0.62486 | 2.93 | 2.93 | 4.2413 | 156.1299 | 0.28103 |  |  | 0.055213
2014-01-07 22:30 | 1.5 | 42.4753 | 0.015021 | 0.72099 | 2.95 | 2.95 | 4.2731 | 181.503 | 0.32671 |  |  | 0.064186
2014-01-07 23:00 | 1.5 | 42.4753 | 0.015021 | 0.72099 | 2.82 | 2.82 | 4.0665 | 172.7243 | 0.3109 |  |  | 0.061081
2014-01-07 23:30 | 1.5 | 42.4753 | 0.015021 | 0.72099 | 2.9 | 2.9 | 4.1935 | 178.1219 | 0.32062 |  |  | 0.06299
2014-01-08 |  |  |  |  | 2.97 | 2.97 | 4.305 |  |  | 0 |  |  | 46.8839 | #DIV/0! | 0
2014-01-08 00:30 |  |  |  |  | 2.87 | 2.87 | 4.1458
2014-01-08 01:00 |  |  |  |  | 2.87 | 2.87 | 4.1458
2014-01-08 01:30 |  |  |  |  | 2.94 | 2.94 | 4.2572
2014-01-08 02:00 |  |  |  |  | 2.85 | 2.85 | 4.1141
2014-01-08 02:30 |  |  |  |  | 2.79 | 2.79 | 4.0189
2014-01-08 03:00 |  |  |  |  | 2.76 | 2.76 | 3.9714
2014-01-08 03:30 |  |  |  |  | 2.66 | 2.66 | 3.8134
2014-01-08 04:00 |  |  |  |  | 2.52 | 2.52 | 3.5932
2014-01-08 04:30 |  |  |  |  | 2.62 | 2.62 | 3.7504
2014-01-08 05:00 |  |  |  |  | 2.47 | 2.47 | 3.5149
2014-01-08 05:30 |  |  |  |  | 11.93 | 11.93 | 19.8723
2014-01-08 06:00 |  |  |  |  | 48.91 | 48.91 | 93.8168
2014-01-08 06:30 |  |  |  |  | 83.01 | 83.01 | 167.8753
2014-01-08 07:00 |  |  |  |  | 85.14 | 85.14 | 172.6197
2014-01-08 07:30 |  |  |  |  | 79.46 | 79.46 | 159.9951
2014-01-08 08:00 |  |  |  |  | 71.08 | 71.08 | 141.5355
2014-01-08 08:30 |  |  |  |  | 67.88 | 67.88 | 134.5425
2014-01-08 09:00 |  |  |  |  | 67.56 | 67.56 | 133.8449
2014-01-08 09:30 |  |  |  |  | 65.97 | 65.97 | 130.3841
2014-01-08 10:00 |  |  |  |  | 56.76 | 56.76 | 110.507
2014-01-08 10:30 |  |  |  |  | 45.46 | 45.46 | 86.5637
2014-01-08 11:00 |  |  |  |  | 41.48 | 41.48 | 78.2647
2014-01-08 11:30 |  |  |  |  | 35.7 | 35.7 | 66.3557
2014-01-08 12:00 |  |  |  |  | 31.63 | 31.63 | 58.0835
2014-01-08 12:30 |  |  |  |  | 27.11 | 27.11 | 49.0214
2014-01-08 13:00 |  |  |  |  | 27.83 | 27.83 | 50.4554
2014-01-08 13:30 |  |  |  |  | 25.85 | 25.85 | 46.5211
2014-01-08 14:00 |  |  |  |  | 24.57 | 24.57 | 43.9936
2014-01-08 14:30 |  |  |  |  | 21.94 | 21.94 | 38.8422
2014-01-08 15:00 |  |  |  |  | 18.56 | 18.56 | 32.3131
2014-01-08 15:30 |  |  |  |  | 17.76 | 17.76 | 30.7844
2014-01-08 16:00 |  |  |  |  | 14.89 | 14.89 | 25.3587
2014-01-08 16:30 |  |  |  |  | 13.62 | 13.62 | 22.99
2014-01-08 17:00 |  |  |  |  | 12.21 | 12.21 | 20.3859
2014-01-08 17:30 |  |  |  |  | 12 | 12 | 20.0006
2014-01-08 18:00 |  |  |  |  | 16.09 | 16.09 | 27.6156
2014-01-08 18:30 |  |  |  |  | 12.34 | 12.34 | 20.6248
2014-01-08 19:00 |  |  |  |  | 12.02 | 12.02 | 20.0373
2014-01-08 19:30 |  |  |  |  | 12.88 | 12.88 | 21.6198
2014-01-08 20:00 |  |  |  |  | 14.87 | 14.87 | 25.3213
2014-01-08 20:30 |  |  |  |  | 14.11 | 14.11 | 23.9014
2014-01-08 21:00 |  |  |  |  | 13.34 | 13.34 | 22.4706
2014-01-08 21:30 |  |  |  |  | 12.3 | 12.3 | 20.5513
2014-01-08 22:00 |  |  |  |  | 13.58 | 13.58 | 22.9157
2014-01-08 22:30 |  |  |  |  | 13.55 | 13.55 | 22.86
2014-01-08 23:00 |  |  |  |  | 13.93 | 13.93 | 23.5662
2014-01-08 23:30 |  |  |  |  | 12.21 | 12.21 | 20.3859
2014-01-09 |  |  |  |  | 11.74 | 11.74 | 19.5244 |  |  | 0 |  |  | 14.8405 | #DIV/0! | 0
2014-01-09 00:30 |  |  |  |  | 9.96 | 9.96 | 16.294
2014-01-09 01:00 |  |  |  |  | 9.73 | 9.73 | 15.8806
2014-01-09 01:30 |  |  |  |  | 9.54 | 9.54 | 15.5398
2014-01-09 02:00 |  |  |  |  | 8.25 | 8.25 | 13.2447
2014-01-09 02:30 |  |  |  |  | 8.15 | 8.15 | 13.0682
2014-01-09 03:00 |  |  |  |  | 7.95 | 7.95 | 12.7159
2014-01-09 03:30 |  |  |  |  | 8.6 | 8.6 | 13.8641
2014-01-09 04:00 |  |  |  |  | 9.35 | 9.35 | 15.1997
2014-01-09 04:30 |  |  |  |  | 8.14 | 8.14 | 13.0506
2014-01-09 05:00 |  |  |  |  | 7.89 | 7.89 | 12.6104
2014-01-09 05:30 |  |  |  |  | 6.31 | 6.31 | 9.8622
2014-01-09 06:00 |  |  |  |  | 5.66 | 5.66 | 8.7507
2014-01-09 06:30 |  |  |  |  | 5.33 | 5.33 | 8.1911
2014-01-09 07:00 |  |  |  |  | 5.23 | 5.23 | 8.0222
2014-01-09 07:30 |  |  |  |  | 5.65 | 5.65 | 8.7337
2014-01-09 08:00 |  |  |  |  | 5.3 | 5.3 | 8.1404
2014-01-09 08:30 |  |  |  |  | 5.37 | 5.37 | 8.2588
2014-01-09 09:00 |  |  |  |  | 6.54 | 6.54 | 10.2584
2014-01-09 09:30 |  |  |  |  | 7.47 | 7.47 | 11.874
2014-01-09 10:00 |  |  |  |  | 7.99 | 7.99 | 12.7863
2014-01-09 10:30 |  |  |  |  | 9.42 | 9.42 | 15.325
2014-01-09 11:00 |  |  |  |  | 10.36 | 10.36 | 17.0153
2014-01-09 11:30 |  |  |  |  | 12.02 | 12.02 | 20.0373
2014-01-09 12:00 |  |  |  |  | 12.3 | 12.3 | 20.5513
2014-01-09 12:30 |  |  |  |  | 11.42 | 11.42 | 18.9398
2014-01-09 13:00 |  |  |  |  | 9.56 | 9.56 | 15.5757
2014-01-09 13:30 |  |  |  |  | 9.39 | 9.39 | 15.2713
2014-01-09 14:00 |  |  |  |  | 10.69 | 10.69 | 17.6124
2014-01-09 14:30 |  |  |  |  | 11.05 | 11.05 | 18.2659
2014-01-09 15:00 |  |  |  |  | 10.34 | 10.34 | 16.9791
2014-01-09 15:30 |  |  |  |  | 9.62 | 9.62 | 15.6832
2014-01-09 16:00 |  |  |  |  | 9 | 9 | 14.5751
2014-01-09 16:30 |  |  |  |  | 8.27 | 8.27 | 13.28
2014-01-09 17:00 |  |  |  |  | 8.34 | 8.34 | 13.4037
2014-01-09 17:30 |  |  |  |  | 9.02 | 9.02 | 14.6107
2014-01-09 18:00 |  |  |  |  | 8.5 | 8.5 | 13.6869
2014-01-09 18:30 |  |  |  |  | 8.12 | 8.12 | 13.0153
2014-01-09 19:00 |  |  |  |  | 8.04 | 8.04 | 12.8743
2014-01-09 19:30 |  |  |  |  | 7.97 | 7.97 | 12.7511
2014-01-09 20:00 |  |  |  |  | 8.91 | 8.91 | 14.4148
2014-01-09 20:30 |  |  |  |  | 9.62 | 9.62 | 15.6832
2014-01-09 21:00 |  |  |  |  | 10.59 | 10.59 | 17.4313
2014-01-09 21:30 |  |  |  |  | 10.84 | 10.84 | 17.8844
2014-01-09 22:00 |  |  |  |  | 12.25 | 12.25 | 20.4594
2014-01-09 22:30 |  |  |  |  | 14.33 | 14.33 | 24.3116
2014-01-09 23:00 |  |  |  |  | 13.86 | 13.86 | 23.436
2014-01-09 23:30 |  |  |  |  | 13.84 | 13.84 | 23.3988
2014-01-10 | 1.7 | 48.1386 | 0.017023 | 0.81713 | 13.74 | 13.74 | 23.2129 | 1117.4358 | 2.0114 | 701.9018 | 137.8982 | 0.39516 | 28.7984 | 3.4458 | 10.5746
2014-01-10 00:30 | 1.7 | 48.1386 | 0.017023 | 0.81713 | 13.8 | 13.8 | 23.3244 | 1122.8045 | 2.021 |  |  | 0.39706
2014-01-10 01:00 | 1.7 | 48.1386 | 0.017023 | 0.81713 | 12.33 | 12.33 | 20.6064 | 991.9655 | 1.7855 |  |  | 0.35079
2014-01-10 01:30 | 1.7 | 48.1386 | 0.017023 | 0.81713 | 11.62 | 11.62 | 19.305 | 929.317 | 1.6728 |  |  | 0.32864
2014-01-10 02:00 | 1.7 | 48.1386 | 0.017023 | 0.81713 | 10.82 | 10.82 | 17.8482 | 859.1859 | 1.5465 |  |  | 0.30384
2014-01-10 02:30 | 1.7 | 48.1386 | 0.017023 | 0.81713 | 10.17 | 10.17 | 16.6723 | 802.5835 | 1.4447 |  |  | 0.28382
2014-01-10 03:00 | 1.7 | 48.1386 | 0.017023 | 0.81713 | 9.67 | 9.67 | 15.7729 | 759.2876 | 1.3667 |  |  | 0.26851
2014-01-10 03:30 | 1.7 | 48.1386 | 0.017023 | 0.81713 | 9.27 | 9.27 | 15.0567 | 724.8112 | 1.3047 |  |  | 0.25632
2014-01-10 04:00 | 1.7 | 48.1386 | 0.017023 | 0.81713 | 8.89 | 8.89 | 14.3792 | 692.196 | 1.246 |  |  | 0.24478
2014-01-10 04:30 | 1.7 | 48.1386 | 0.017023 | 0.81713 | 7.84 | 7.84 | 12.5225 | 602.8161 | 1.0851 |  |  | 0.21318
2014-01-10 05:00 | 1.7 | 48.1386 | 0.017023 | 0.81713 | 7.46 | 7.46 | 11.8565 | 570.7552 | 1.0274 |  |  | 0.20184
2014-01-10 05:30 | 1.7 | 48.1386 | 0.017023 | 0.81713 | 7.52 | 7.52 | 11.9614 | 575.8068 | 1.0365 |  |  | 0.20363
2014-01-10 06:00 | 1.7 | 48.1386 | 0.017023 | 0.81713 | 7.51 | 7.51 | 11.9439 | 574.9646 | 1.0349 |  |  | 0.20333
2014-01-10 06:30 | 1.7 | 48.1386 | 0.017023 | 0.81713 | 7.33 | 7.33 | 11.6294 | 559.824 | 1.0077 |  |  | 0.19797
2014-01-10 07:00 | 1.9 | 53.802 | 0.019026 | 0.91326 | 7.27 | 7.27 | 11.5247 | 620.0543 | 1.1161 |  |  | 0.21927
2014-01-10 07:30 | 2.4 | 67.9604 | 0.024033 | 1.1536 | 14.68 | 14.68 | 24.9656 | 1696.673 | 3.054 |  |  | 0.6
2014-01-10 08:00 | 3.1 | 87.7822 | 0.031043 | 1.4901 | 23.95 | 23.95 | 42.774 | 3754.793 | 6.7586 |  |  | 1.3278
2014-01-10 08:30 | 5 | 141.5842 | 0.050069 | 2.4033 | 26.71 | 26.71 | 48.2264 | 6828.0945 | 12.2906 |  |  | 2.4147
2014-01-10 09:00 | 12 | 339.8022 | 0.12017 | 5.768 | 60.17 | 60.17 | 117.8315 | 40039.3943 | 72.0709 |  |  | 14.1593
2014-01-10 09:30 | 17 | 481.3864 | 0.17023 | 8.1713 | 41.05 | 41.05 | 77.3727 | 37246.1716 | 67.0431 |  |  | 13.1715
2014-01-10 10:00 | 22 | 622.9706 | 0.2203 | 10.5746 | 36.77 | 36.77 | 68.5467 | 42702.5602 | 76.8646 |  |  | 15.1011
2014-01-10 10:30 | 22 | 622.9706 | 0.2203 | 10.5746 | 34.92 | 34.92 | 64.7627 | 40345.2657 | 72.6215 |  |  | 14.2675
2014-01-10 11:00 | 17 | 481.3864 | 0.17023 | 8.1713 | 28.52 | 28.52 | 51.8332 | 24951.7859 | 44.9132 |  |  | 8.8238
2014-01-10 11:30 | 14 | 396.4359 | 0.14019 | 6.7293 | 23.6 | 23.6 | 42.0869 | 16684.7414 | 30.0325 |  |  | 5.9003
2014-01-10 12:00 | 11 | 311.4853 | 0.11015 | 5.2873 | 20.34 | 20.34 | 35.7379 | 11131.8403 | 20.0373 |  |  | 3.9366
2014-01-10 12:30 | 9.2 | 260.515 | 0.092127 | 4.4221 | 15.49 | 15.49 | 26.485 | 6899.7384 | 12.4195 |  |  | 2.44
2014-01-10 13:00 | 7.9 | 223.7031 | 0.079109 | 3.7972 | 14.98 | 14.98 | 25.5274 | 5710.5551 | 10.279 |  |  | 2.0194
2014-01-10 13:30 | 6.4 | 181.2278 | 0.064088 | 3.0762 | 13.7 | 13.7 | 23.1385 | 4193.3474 | 7.548 |  |  | 1.4829
2014-01-10 14:00 | 5.7 | 161.406 | 0.057079 | 2.7398 | 13.14 | 13.14 | 22.1003 | 3567.1223 | 6.4208 |  |  | 1.2615
2014-01-10 14:30 | 5 | 141.5842 | 0.050069 | 2.4033 | 11.21 | 11.21 | 18.5571 | 2627.3892 | 4.7293 |  |  | 0.92914
2014-01-10 15:00 | 4.6 | 130.2575 | 0.046064 | 2.2111 | 9.73 | 9.73 | 15.8806 | 2068.5699 | 3.7234 |  |  | 0.73152
2014-01-10 15:30 | 4 | 113.2674 | 0.040055 | 1.9227 | 9.2 | 9.2 | 14.9317 | 1691.2774 | 3.0443 |  |  | 0.59809
2014-01-10 16:00 | 4 | 113.2674 | 0.040055 | 1.9227 | 9.37 | 9.37 | 15.2355 | 1725.686 | 3.1062 |  |  | 0.61026
2014-01-10 16:30 | 3.7 | 104.7723 | 0.037051 | 1.7785 | 9.1 | 9.1 | 14.7533 | 1545.7366 | 2.7823 |  |  | 0.54663
2014-01-10 17:00 | 3.4 | 96.2773 | 0.034047 | 1.6343 | 8.69 | 8.69 | 14.0238 | 1350.1714 | 2.4303 |  |  | 0.47747
2014-01-10 17:30 | 3.7 | 104.7723 | 0.037051 | 1.7785 | 9.02 | 9.02 | 14.6107 | 1530.7954 | 2.7554 |  |  | 0.54134
2014-01-10 18:00 | 4.6 | 130.2575 | 0.046064 | 2.2111 | 16.58 | 16.58 | 28.5421 | 3717.8259 | 6.6921 |  |  | 1.3148
2014-01-10 18:30 | 5.7 | 161.406 | 0.057079 | 2.7398 | 15.06 | 15.06 | 25.6774 | 4144.4849 | 7.4601 |  |  | 1.4656
2014-01-10 19:00 | 10 | 283.1685 | 0.10014 | 4.8066 | 18.86 | 18.86 | 32.8881 | 9312.8819 | 16.7632 |  |  | 3.2934
2014-01-10 19:30 | 14 | 396.4359 | 0.14019 | 6.7293 | 17.98 | 17.98 | 31.2041 | 12370.4339 | 22.2668 |  |  | 4.3746
2014-01-10 20:00 | 14 | 396.4359 | 0.14019 | 6.7293 | 21.74 | 21.74 | 38.4529 | 15244.0993 | 27.4394 |  |  | 5.3908
2014-01-10 20:30 | 14 | 396.4359 | 0.14019 | 6.7293 | 23.56 | 23.56 | 42.0084 | 16653.6369 | 29.9765 |  |  | 5.8893
2014-01-10 21:00 | 14 | 396.4359 | 0.14019 | 6.7293 | 22.55 | 22.55 | 40.0317 | 15870.0201 | 28.566 |  |  | 5.6122
2014-01-10 21:30 | 13 | 368.119 | 0.13018 | 6.2486 | 19.74 | 19.74 | 34.58 | 12729.5619 | 22.9132 |  |  | 4.5016
2014-01-10 22:00 | 12 | 339.8022 | 0.12017 | 5.768 | 16.51 | 16.51 | 28.4096 | 9653.6437 | 17.3766 |  |  | 3.4139
2014-01-10 22:30 | 12 | 339.8022 | 0.12017 | 5.768 | 13.87 | 13.87 | 23.4546 | 7969.9132 | 14.3458 |  |  | 2.8184
2014-01-10 23:00 | 11 | 311.4853 | 0.11015 | 5.2873 | 12.43 | 12.43 | 20.7903 | 6475.8856 | 11.6566 |  |  | 2.2901
2014-01-10 23:30 | 11 | 311.4853 | 0.11015 | 5.2873 | 11.61 | 11.61 | 19.2867 | 6007.5358 | 10.8136 |  |  | 2.1245
2014-01-11 | 11 | 311.4853 | 0.11015 | 5.2873 | 10.21 | 10.21 | 16.7445 | 5215.6596 | 9.3882 | 6147.6412 | 1207.7881 | 1.8444 | 47.7199 | 15.1719 | 66.8122
2014-01-11 00:30 | 11 | 311.4853 | 0.11015 | 5.2873 | 9.26 | 9.26 | 15.0389 | 4684.3896 | 8.4319 |  |  | 1.6566
2014-01-11 01:00 | 10 | 283.1685 | 0.10014 | 4.8066 | 9.26 | 9.26 | 15.0389 | 4258.536 | 7.6654 |  |  | 1.506
2014-01-11 01:30 | 8.4 | 237.8615 | 0.084116 | 4.0376 | 8.68 | 8.68 | 14.006 | 3331.4954 | 5.9967 |  |  | 1.1781
2014-01-11 02:00 | 7.5 | 212.3763 | 0.075104 | 3.605 | 8.62 | 8.62 | 13.8996 | 2951.9398 | 5.3135 |  |  | 1.0439
2014-01-11 02:30 | 6.8 | 192.5546 | 0.068094 | 3.2685 | 8.13 | 8.13 | 13.033 | 2509.5552 | 4.5172 |  |  | 0.88747
2014-01-11 03:00 | 6 | 169.9011 | 0.060083 | 2.884 | 7.93 | 7.93 | 12.6807 | 2154.4677 | 3.878 |  |  | 0.76189
2014-01-11 03:30 | 6.8 | 192.5546 | 0.068094 | 3.2685 | 7.92 | 7.92 | 12.6631 | 2438.3433 | 4.389 |  |  | 0.86228
2014-01-11 04:00 | 16 | 453.0695 | 0.16022 | 7.6906 | 27.44 | 27.44 | 49.6782 | 22507.6805 | 40.5138 |  |  | 7.9595
2014-01-11 04:30 | 29 | 821.1886 | 0.2904 | 13.9392 | 49.63 | 49.63 | 95.3371 | 78289.7563 | 140.9216 |  |  | 27.686
2014-01-11 05:00 | 21 | 594.6538 | 0.21029 | 10.0939 | 43.66 | 43.66 | 82.801 | 49237.9133 | 88.6282 |  |  | 17.4122
2014-01-11 05:30 | 15 | 424.7527 | 0.15021 | 7.2099 | 41.2 | 41.2 | 77.6838 | 32996.3907 | 59.3935 |  |  | 11.6687
2014-01-11 06:00 | 12 | 339.8022 | 0.12017 | 5.768 | 33.97 | 33.97 | 62.8273 | 21348.855 | 38.4279 |  |  | 7.5497
2014-01-11 06:30 | 11 | 311.4853 | 0.11015 | 5.2873 | 22.23 | 22.23 | 39.4073 | 12274.7975 | 22.0946 |  |  | 4.3408
2014-01-11 07:00 | 9.7 | 274.6734 | 0.097134 | 4.6624 | 17.26 | 17.26 | 29.8324 | 8194.1676 | 14.7495 |  |  | 2.8977
2014-01-11 07:30 | 9.2 | 260.515 | 0.092127 | 4.4221 | 14.84 | 14.84 | 25.2651 | 6581.9315 | 11.8475 |  |  | 2.3276
2014-01-11 08:00 | 9.7 | 274.6734 | 0.097134 | 4.6624 | 13.28 | 13.28 | 22.3595 | 6141.5481 | 11.0548 |  |  | 2.1719
2014-01-11 08:30 | 13 | 368.119 | 0.13018 | 6.2486 | 15.28 | 15.28 | 26.0903 | 9604.3346 | 17.2878 |  |  | 3.3964
2014-01-11 09:00 | 22 | 622.9706 | 0.2203 | 10.5746 | 20.14 | 20.14 | 35.3516 | 22022.9927 | 39.6414 |  |  | 7.7881
2014-01-11 09:30 | 24 | 679.6043 | 0.24033 | 11.5359 | 22.43 | 22.43 | 39.7975 | 27046.538 | 48.6838 |  |  | 9.5646
2014-01-11 10:00 | 20 | 566.3369 | 0.20028 | 9.6133 | 19.73 | 19.73 | 34.5607 | 19573.0286 | 35.2315 |  |  | 6.9217
2014-01-11 10:30 | 16 | 453.0695 | 0.16022 | 7.6906 | 17.73 | 17.73 | 30.7272 | 13921.5577 | 25.0588 |  |  | 4.9231
2014-01-11 11:00 | 20 | 566.3369 | 0.20028 | 9.6133 | 21.44 | 21.44 | 37.8696 | 21446.9478 | 38.6045 |  |  | 7.5844
2014-01-11 11:30 | 70 | 1982.1793 | 0.70097 | 33.6464 | 90.86 | 90.86 | 185.4186 | 367532.9548 | 661.5593 |  |  | 129.9724
2014-01-11 12:00 | 139 | 3936.0417 | 1.3919 | 66.8122 | 95.07 | 95.07 | 194.8907 | 767098.0593 | 1380.7765 |  |  | 271.2724
2014-01-11 12:30 | 95 | 2690.1004 | 0.95131 | 45.663 | 62.89 | 62.89 | 123.7038 | 332775.6956 | 598.9963 |  |  | 117.681
2014-01-11 13:00 | 56 | 1585.7434 | 0.56077 | 26.9171 | 43.56 | 43.56 | 82.5924 | 130970.3312 | 235.7466 |  |  | 46.3156
2014-01-11 13:30 | 109 | 3086.5363 | 1.0915 | 52.3923 | 44.38 | 44.38 | 84.3042 | 260208.0727 | 468.3745 |  |  | 92.0186
2014-01-11 14:00 | 97 | 2746.7341 | 0.97134 | 46.6243 | 48.29 | 48.29 | 92.5095 | 254098.9677 | 457.3781 |  |  | 89.8582
2014-01-11 14:30 | 125 | 3539.6058 | 1.2517 | 60.0829 | 42.52 | 42.52 | 80.4259 | 284675.9869 | 512.4168 |  |  | 100.6713
2014-01-11 15:00 | 85 | 2406.932 | 0.85117 | 40.8564 | 38.21 | 38.21 | 71.5053 | 172108.3367 | 309.795 |  |  | 60.8635
2014-01-11 15:30 | 49 | 1387.5255 | 0.49068 | 23.5525 | 28.49 | 28.49 | 51.7732 | 71836.6406 | 129.306 |  |  | 25.4039
2014-01-11 16:00 | 35 | 991.0896 | 0.35048 | 16.8232 | 33.34 | 33.34 | 61.5468 | 60998.3995 | 109.7971 |  |  | 21.5711
2014-01-11 16:30 | 33 | 934.4559 | 0.33046 | 15.8619 | 23.01 | 23.01 | 40.9309 | 38248.1524 | 68.8467 |  |  | 13.5259
2014-01-11 17:00 | 47 | 1330.8918 | 0.47065 | 22.5912 | 30.03 | 30.03 | 54.8598 | 73012.4571 | 131.4224 |  |  | 25.8197
2014-01-11 17:30 | 45 | 1274.2581 | 0.45062 | 21.6298 | 21.99 | 21.99 | 38.9396 | 49619.057 | 89.3143 |  |  | 17.547
2014-01-11 18:00 | 37 | 1047.7233 | 0.37051 | 17.7845 | 19.16 | 19.16 | 33.464 | 35061.0582 | 63.1099 |  |  | 12.3988
2014-01-11 18:30 | 26 | 736.238 | 0.26036 | 12.4972 | 19.54 | 19.54 | 34.1948 | 25175.5289 | 45.316 |  |  | 8.9029
2014-01-11 19:00 | 23 | 651.2875 | 0.23032 | 11.0553 | 17.13 | 17.13 | 29.5853 | 19268.5563 | 34.6834 |  |  | 6.814
2014-01-11 19:30 | 22 | 622.9706 | 0.2203 | 10.5746 | 15.99 | 15.99 | 27.4269 | 17086.1507 | 30.7551 |  |  | 6.0423
2014-01-11 20:00 | 17 | 481.3864 | 0.17023 | 8.1713 | 16.73 | 16.73 | 28.8263 | 13876.5881 | 24.9779 |  |  | 4.9072
2014-01-11 20:30 | 16 | 453.0695 | 0.16022 | 7.6906 | 15.84 | 15.84 | 27.144 | 12298.1254 | 22.1366 |  |  | 4.349
2014-01-11 21:00 | 15 | 424.7527 | 0.15021 | 7.2099 | 15.83 | 15.83 | 27.1252 | 11521.4862 | 20.7387 |  |  | 4.0744
2014-01-11 21:30 | 14 | 396.4359 | 0.14019 | 6.7293 | 14.63 | 14.63 | 24.8721 | 9860.1844 | 17.7483 |  |  | 3.4869
2014-01-11 22:00 | 12 | 339.8022 | 0.12017 | 5.768 | 14.38 | 14.38 | 24.405 | 8292.8586 | 14.9271 |  |  | 2.9326
2014-01-11 22:30 | 11 | 311.4853 | 0.11015 | 5.2873 | 14.07 | 14.07 | 23.8269 | 7421.7177 | 13.3591 |  |  | 2.6246
2014-01-11 23:00 | 11 | 311.4853 | 0.11015 | 5.2873 | 13.21 | 13.21 | 22.2298 | 6924.2705 | 12.4637 |  |  | 2.4487
2014-01-11 23:30 | 11 | 311.4853 | 0.11015 | 5.2873 | 12.74 | 12.74 | 21.3614 | 6653.7625 | 11.9768 |  |  | 2.353
2014-01-12 | 9.7 | 274.6734 | 0.097134 | 4.6624 | 12.8 | 12.8 | 21.4721 | 5897.8122 | 10.6161 | 133.7822 | 26.2833 | 2.0857 | 10.4873 | 2.145 | 4.6624
2014-01-12 00:30 | 8.8 | 249.1883 | 0.088122 | 4.2298 | 12.23 | 12.23 | 20.4227 | 5089.0886 | 9.1604 |  |  | 1.7997
2014-01-12 01:00 | 8.4 | 237.8615 | 0.084116 | 4.0376 | 11.92 | 11.92 | 19.854 | 4722.4939 | 8.5005 |  |  | 1.67
2014-01-12 01:30 | 7.9 | 223.7031 | 0.079109 | 3.7972 | 11.24 | 11.24 | 18.6117 | 4163.4972 | 7.4943 |  |  | 1.4724
2014-01-12 02:00 | 7.9 | 223.7031 | 0.079109 | 3.7972 | 10.89 | 10.89 | 17.9752 | 4021.1104 | 7.238 |  |  | 1.422
2014-01-12 02:30 | 7.1 | 201.0496 | 0.071098 | 3.4127 | 10.56 | 10.56 | 17.377 | 3493.6299 | 6.2885 |  |  | 1.2355
2014-01-12 03:00 | 7.1 | 201.0496 | 0.071098 | 3.4127 | 9.97 | 9.97 | 16.312 | 3279.5274 | 5.9031 |  |  | 1.1598
2014-01-12 03:30 | 6.4 | 181.2278 | 0.064088 | 3.0762 | 9.76 | 9.76 | 15.9345 | 2887.7727 | 5.198 |  |  | 1.0212
2014-01-12 04:00 | 6 | 169.9011 | 0.060083 | 2.884 | 9.47 | 9.47 | 15.4145 | 2618.9335 | 4.7141 |  |  | 0.92615
2014-01-12 04:30 | 5.7 | 161.406 | 0.057079 | 2.7398 | 9.08 | 9.08 | 14.7176 | 2375.5136 | 4.2759 |  |  | 0.84006
2014-01-12 05:00 | 5.7 | 161.406 | 0.057079 | 2.7398 | 8.99 | 8.99 | 14.5572 | 2349.6261 | 4.2293 |  |  | 0.83091
2014-01-12 05:30 | 5.3 | 150.0793 | 0.053073 | 2.5475 | 8.56 | 8.56 | 13.7932 | 2070.071 | 3.7261 |  |  | 0.73205
2014-01-12 06:00 | 5 | 141.5842 | 0.050069 | 2.4033 | 8.27 | 8.27 | 13.28 | 1880.2444 | 3.3844 |  |  | 0.66492
2014-01-12 06:30 | 4.6 | 130.2575 | 0.046064 | 2.2111 | 7.94 | 7.94 | 12.6983 | 1654.05 | 2.9773 |  |  | 0.58493
2014-01-12 07:00 | 4.6 | 130.2575 | 0.046064 | 2.2111 | 7.75 | 7.75 | 12.3645 | 1610.5638 | 2.899 |  |  | 0.56955
2014-01-12 07:30 | 4.6 | 130.2575 | 0.046064 | 2.2111 | 7.42 | 7.42 | 11.7866 | 1535.2898 | 2.7635 |  |  | 0.54293
2014-01-12 08:00 | 4.6 | 130.2575 | 0.046064 | 2.2111 | 7.27 | 7.27 | 11.5247 | 1501.184 | 2.7021 |  |  | 0.53087
2014-01-12 08:30 | 4.3 | 121.7624 | 0.043059 | 2.0669 | 7.04 | 7.04 | 11.1243 | 1354.5237 | 2.4381 |  |  | 0.47901
2014-01-12 09:00 | 4.3 | 121.7624 | 0.043059 | 2.0669 | 6.91 | 6.91 | 10.8986 | 1327.0355 | 2.3887 |  |  | 0.46929
2014-01-12 09:30 | 4.3 | 121.7624 | 0.043059 | 2.0669 | 6.66 | 6.66 | 10.4656 | 1274.3196 | 2.2938 |  |  | 0.45064
2014-01-12 10:00 | 4 | 113.2674 | 0.040055 | 1.9227 | 6.49 | 6.49 | 10.1721 | 1152.1722 | 2.0739 |  |  | 0.40745
2014-01-12 10:30 | 4 | 113.2674 | 0.040055 | 1.9227 | 6.28 | 6.28 | 9.8107 | 1111.2297 | 2.0002 |  |  | 0.39297
2014-01-12 11:00 | 4 | 113.2674 | 0.040055 | 1.9227 | 6.01 | 6.01 | 9.3477 | 1058.7908 | 1.9058 |  |  | 0.37443
2014-01-12 11:30 | 3.7 | 104.7723 | 0.037051 | 1.7785 | 5.81 | 5.81 | 9.0061 | 943.5908 | 1.6985 |  |  | 0.33369
2014-01-12 12:00 | 3.7 | 104.7723 | 0.037051 | 1.7785 | 5.64 | 5.64 | 8.7167 | 913.2653 | 1.6439 |  |  | 0.32296
2014-01-12 12:30 | 3.7 | 104.7723 | 0.037051 | 1.7785 | 5.62 | 5.62 | 8.6827 | 909.7036 | 1.6375 |  |  | 0.3217
2014-01-12 13:00 | 3.4 | 96.2773 | 0.034047 | 1.6343 | 5.57 | 5.57 | 8.5977 | 827.7665 | 1.49 |  |  | 0.29273
2014-01-12 13:30 | 3.4 | 96.2773 | 0.034047 | 1.6343 | 5.37 | 5.37 | 8.2588 | 795.1313 | 1.4312 |  |  | 0.28119
2014-01-12 14:00 | 3.4 | 96.2773 | 0.034047 | 1.6343 | 5.2 | 5.2 | 7.9716 | 767.4867 | 1.3815 |  |  | 0.27141
2014-01-12 14:30 | 3.4 | 96.2773 | 0.034047 | 1.6343 | 5.08 | 5.08 | 7.7695 | 748.0269 | 1.3464 |  |  | 0.26453
2014-01-12 15:00 | 3.4 | 96.2773 | 0.034047 | 1.6343 | 4.83 | 4.83 | 7.35 | 707.6345 | 1.2737 |  |  | 0.25024
2014-01-12 15:30 | 3.4 | 96.2773 | 0.034047 | 1.6343 | 4.77 | 4.77 | 7.2496 | 697.971 | 1.2563 |  |  | 0.24683
2014-01-12 16:00 | 3.4 | 96.2773 | 0.034047 | 1.6343 | 4.57 | 4.57 | 6.9159 | 665.8478 | 1.1985 |  |  | 0.23547
2014-01-12 16:30 | 3.4 | 96.2773 | 0.034047 | 1.6343 | 4.53 | 4.53 | 6.8494 | 659.4398 | 1.187 |  |  | 0.2332
2014-01-12 17:00 | 3.1 | 87.7822 | 0.031043 | 1.4901 | 4.33 | 4.33 | 6.5175 | 572.1193 | 1.0298 |  |  | 0.20232
2014-01-12 17:30 | 3.1 | 87.7822 | 0.031043 | 1.4901 | 4.49 | 4.49 | 6.7829 | 595.4166 | 1.0717 |  |  | 0.21056
2014-01-12 18:00 | 3.1 | 87.7822 | 0.031043 | 1.4901 | 4.49 | 4.49 | 6.7829 | 595.4166 | 1.0717 |  |  | 0.21056
2014-01-12 18:30 | 3.1 | 87.7822 | 0.031043 | 1.4901 | 4.36 | 4.36 | 6.5672 | 576.4811 | 1.0377 |  |  | 0.20386
2014-01-12 19:00 | 3.1 | 87.7822 | 0.031043 | 1.4901 | 4.33 | 4.33 | 6.5175 | 572.1193 | 1.0298 |  |  | 0.20232
2014-01-12 19:30 | 2.9 | 82.1189 | 0.02904 | 1.3939 | 4.17 | 4.17 | 6.2531 | 513.4946 | 0.92429 |  |  | 0.18159
2014-01-12 20:00 | 2.9 | 82.1189 | 0.02904 | 1.3939 | 4.07 | 4.07 | 6.0883 | 499.9656 | 0.89994 |  |  | 0.17681
2014-01-12 20:30 | 2.9 | 82.1189 | 0.02904 | 1.3939 | 4.05 | 4.05 | 6.0554 | 497.2637 | 0.89507 |  |  | 0.17585
2014-01-12 21:00 | 2.9 | 82.1189 | 0.02904 | 1.3939 | 3.89 | 3.89 | 5.7928 | 475.6974 | 0.85626 |  |  | 0.16822
2014-01-12 21:30 | 2.9 | 82.1189 | 0.02904 | 1.3939 | 3.73 | 3.73 | 5.5312 | 454.2197 | 0.8176 |  |  | 0.16063
2014-01-12 22:00 | 2.9 | 82.1189 | 0.02904 | 1.3939 | 3.82 | 3.82 | 5.6782 | 466.2898 | 0.83932 |  |  | 0.1649
2014-01-12 22:30 | 2.9 | 82.1189 | 0.02904 | 1.3939 | 3.87 | 3.87 | 5.76 | 473.0078 | 0.85141 |  |  | 0.16727
2014-01-12 23:00 | 2.9 | 82.1189 | 0.02904 | 1.3939 | 4.05 | 4.05 | 6.0554 | 497.2637 | 0.89507 |  |  | 0.17585
2014-01-12 23:30 | 2.9 | 82.1189 | 0.02904 | 1.3939 | 3.85 | 3.85 | 5.7273 | 470.3196 | 0.84658 |  |  | 0.16632
2014-01-13 | 2.6 | 73.6238 | 0.026036 | 1.2497 | 3.62 | 3.62 | 5.3521 | 394.0406 | 0.70927 | 27.3946 | 5.3821 | 0.13935 | 4.4956 | 1.2087 | 1.3939
2014-01-13 00:30 | 2.6 | 73.6238 | 0.026036 | 1.2497 | 3.53 | 3.53 | 5.2059 | 383.2779 | 0.6899 |  |  | 0.13554
2014-01-13 01:00 | 2.6 | 73.6238 | 0.026036 | 1.2497 | 3.74 | 3.74 | 5.5476 | 408.4326 | 0.73518 |  |  | 0.14444
2014-01-13 01:30 | 2.6 | 73.6238 | 0.026036 | 1.2497 | 3.33 | 3.33 | 4.8824 | 359.4597 | 0.64703 |  |  | 0.12712
2014-01-13 02:00 | 2.6 | 73.6238 | 0.026036 | 1.2497 | 3.28 | 3.28 | 4.8018 | 353.5272 | 0.63635 |  |  | 0.12502
2014-01-13 02:30 | 2.6 | 73.6238 | 0.026036 | 1.2497 | 3.11 | 3.11 | 4.5288 | 333.4249 | 0.60016 |  |  | 0.11791
2014-01-13 03:00 | 2.6 | 73.6238 | 0.026036 | 1.2497 | 3 | 3 | 4.3529 | 320.4756 | 0.57686 |  |  | 0.11333
2014-01-13 03:30 | 2.6 | 73.6238 | 0.026036 | 1.2497 | 2.94 | 2.94 | 4.2572 | 313.4322 | 0.56418 |  |  | 0.11084
2014-01-13 04:00 | 2.4 | 67.9604 | 0.024033 | 1.1536 | 2.86 | 2.86 | 4.13 | 280.674 | 0.50521 |  |  | 0.099256
2014-01-13 04:30 | 2.4 | 67.9604 | 0.024033 | 1.1536 | 2.86 | 2.86 | 4.13 | 280.674 | 0.50521 |  |  | 0.099256
2014-01-13 05:00 | 2.4 | 67.9604 | 0.024033 | 1.1536 | 2.73 | 2.73 | 3.9239 | 266.6726 | 0.48001 |  |  | 0.094305
2014-01-13 05:30 | 2.4 | 67.9604 | 0.024033 | 1.1536 | 2.54 | 2.54 | 3.6246 | 246.3296 | 0.44339 |  |  | 0.087111
2014-01-13 06:00 | 2.4 | 67.9604 | 0.024033 | 1.1536 | 2.48 | 2.48 | 3.5305 | 239.9365 | 0.43189 |  |  | 0.08485
2014-01-13 06:30 | 2.4 | 67.9604 | 0.024033 | 1.1536 | 2.45 | 2.45 | 3.4836 | 236.7457 | 0.42614 |  |  | 0.083721
2014-01-13 07:00 | 2.4 | 67.9604 | 0.024033 | 1.1536 | 2.4 | 2.4 | 3.4055 | 231.4365 | 0.41659 |  |  | 0.081844
2014-01-13 07:30 | 2.4 | 67.9604 | 0.024033 | 1.1536 | 2.41 | 2.41 | 3.4211 | 232.4975 | 0.4185 |  |  | 0.082219
2014-01-13 08:00 | 2.4 | 67.9604 | 0.024033 | 1.1536 | 2.37 | 2.37 | 3.3587 | 228.2562 | 0.41086 |  |  | 0.080719
2014-01-13 08:30 | 2.4 | 67.9604 | 0.024033 | 1.1536 | 2.39 | 2.39 | 3.3899 | 230.376 | 0.41468 |  |  | 0.081469
2014-01-13 09:00 | 2.4 | 67.9604 | 0.024033 | 1.1536 | 2.44 | 2.44 | 3.4679 | 235.683 | 0.42423 |  |  | 0.083346
2014-01-13 09:30 | 2.4 | 67.9604 | 0.024033 | 1.1536 | 2.46 | 2.46 | 3.4992 | 237.8089 | 0.42806 |  |  | 0.084097
2014-01-13 10:00 | 2.4 | 67.9604 | 0.024033 | 1.1536 | 2.9 | 2.9 | 4.1935 | 284.995 | 0.51299 |  |  | 0.10078
2014-01-13 10:30 | 2.4 | 67.9604 | 0.024033 | 1.1536 | 3.02 | 3.02 | 4.3848 | 297.9937 | 0.53639 |  |  | 0.10538
2014-01-13 11:00 | 2.4 | 67.9604 | 0.024033 | 1.1536 | 2.99 | 2.99 | 4.3369 | 294.7391 | 0.53053 |  |  | 0.10423
2014-01-13 11:30 | 2.4 | 67.9604 | 0.024033 | 1.1536 | 2.96 | 2.96 | 4.2891 | 291.4878 | 0.52468 |  |  | 0.10308
2014-01-13 12:00 | 2.4 | 67.9604 | 0.024033 | 1.1536 | 2.95 | 2.95 | 4.2731 | 290.4047 | 0.52273 |  |  | 0.1027
2014-01-13 12:30 | 2.1 | 59.4654 | 0.021029 | 1.0094 | 12.41 | 12.41 | 20.7535 | 1234.1175 | 2.2214 |  |  | 0.43643
2014-01-13 13:00 | 2.6 | 73.6238 | 0.026036 | 1.2497 | 2.84 | 2.84 | 4.0982 | 301.7253 | 0.54311 |  |  | 0.1067
2014-01-13 13:30 | 2.6 | 73.6238 | 0.026036 | 1.2497 | 3.19 | 3.19 | 4.6571 | 342.8715 | 0.61717 |  |  | 0.12125
2014-01-13 14:00 | 2.6 | 73.6238 | 0.026036 | 1.2497 | 3.53 | 3.53 | 5.2059 | 383.2779 | 0.6899 |  |  | 0.13554
2014-01-13 14:30 | 2.6 | 73.6238 | 0.026036 | 1.2497 | 3.73 | 3.73 | 5.5312 | 407.2314 | 0.73302 |  |  | 0.14401
2014-01-13 15:00 | 2.6 | 73.6238 | 0.026036 | 1.2497 | 3.19 | 3.19 | 4.6571 | 342.8715 | 0.61717 |  |  | 0.12125
2014-01-13 15:30 | 2.6 | 73.6238 | 0.026036 | 1.2497 | 3.01 | 3.01 | 4.3688 | 321.6509 | 0.57897 |  |  | 0.11375
2014-01-13 16:00 | 2.6 | 73.6238 | 0.026036 | 1.2497 | 3.03 | 3.03 | 4.4008 | 324.0026 | 0.5832 |  |  | 0.11458
2014-01-13 16:30 | 2.9 | 82.1189 | 0.02904 | 1.3939 | 2.89 | 2.89 | 4.1776 | 343.063 | 0.61751 |  |  | 0.12132
2014-01-13 17:00 | 2.9 | 82.1189 | 0.02904 | 1.3939 | 2.84 | 2.84 | 4.0982 | 336.5398 | 0.60577 |  |  | 0.11901
2014-01-13 17:30 | 2.6 | 73.6238 | 0.026036 | 1.2497 | 2.82 | 2.82 | 4.0665 | 299.3888 | 0.5389 |  |  | 0.10587
2014-01-13 18:00 | 2.6 | 73.6238 | 0.026036 | 1.2497 | 2.87 | 2.87 | 4.1458 | 305.2331 | 0.54942 |  |  | 0.10794
2014-01-13 18:30 | 2.6 | 73.6238 | 0.026036 | 1.2497 | 2.85 | 2.85 | 4.1141 | 302.8942 | 0.54521 |  |  | 0.10711
2014-01-13 19:00 | 2.6 | 73.6238 | 0.026036 | 1.2497 | 2.91 | 2.91 | 4.2095 | 309.9159 | 0.55785 |  |  | 0.1096
2014-01-13 19:30 | 2.6 | 73.6238 | 0.026036 | 1.2497 | 3.02 | 3.02 | 4.3848 | 322.8265 | 0.58109 |  |  | 0.11416
2014-01-13 20:00 | 2.6 | 73.6238 | 0.026036 | 1.2497 | 2.93 | 2.93 | 4.2413 | 312.2597 | 0.56207 |  |  | 0.11043
2014-01-13 20:30 | 2.6 | 73.6238 | 0.026036 | 1.2497 | 2.72 | 2.72 | 3.9081 | 287.7315 | 0.51792 |  |  | 0.10175
2014-01-13 21:00 | 2.6 | 73.6238 | 0.026036 | 1.2497 | 2.58 | 2.58 | 3.6874 | 271.4834 | 0.48867 |  |  | 0.096006
2014-01-13 21:30 | 2.6 | 73.6238 | 0.026036 | 1.2497 | 2.59 | 2.59 | 3.7032 | 272.6411 | 0.49075 |  |  | 0.096415
2014-01-13 22:00 | 2.4 | 67.9604 | 0.024033 | 1.1536 | 2.49 | 2.49 | 3.5462 | 241.001 | 0.4338 |  |  | 0.085226
2014-01-13 22:30 | 2.4 | 67.9604 | 0.024033 | 1.1536 | 2.44 | 2.44 | 3.4679 | 235.683 | 0.42423 |  |  | 0.083346
2014-01-13 23:00 | 2.4 | 67.9604 | 0.024033 | 1.1536 | 2.38 | 2.38 | 3.3743 | 229.3159 | 0.41277 |  |  | 0.081094
2014-01-13 23:30 | 2.4 | 67.9604 | 0.024033 | 1.1536 | 2.28 | 2.28 | 3.2186 | 218.7398 | 0.39373 |  |  | 0.077354
2014-01-14 | 2.4 | 67.9604 | 0.024033 | 1.1536 | 2.17 | 2.17 | 3.0482 | 207.1597 | 0.37289 | 793.9813 | 155.9885 | 0.073259 | 21.7424 | 4.2168 | 16.8232
2014-01-14 00:30 | 2.4 | 67.9604 | 0.024033 | 1.1536 | 1.99 | 1.99 | 2.7713 | 188.338 | 0.33901 |  |  | 0.066603
2014-01-14 01:00 | 2.4 | 67.9604 | 0.024033 | 1.1536 | 1.82 | 1.82 | 2.512 | 170.7175 | 0.30729 |  |  | 0.060372
2014-01-14 01:30 | 2.6 | 73.6238 | 0.026036 | 1.2497 | 1.8 | 1.8 | 2.4817 | 182.7096 | 0.32888 |  |  | 0.064612
2014-01-14 02:00 | 2.9 | 82.1189 | 0.02904 | 1.3939 | 1.81 | 1.81 | 2.4968 | 205.0372 | 0.36907 |  |  | 0.072508
2014-01-14 02:30 | 2.9 | 82.1189 | 0.02904 | 1.3939 | 3.84 | 3.84 | 5.7109 | 468.976 | 0.84416 |  |  | 0.16585
2014-01-14 03:00 | 3.1 | 87.7822 | 0.031043 | 1.4901 | 5.07 | 5.07 | 7.7527 | 680.5479 | 1.225 |  |  | 0.24067
2014-01-14 03:30 | 3.4 | 96.2773 | 0.034047 | 1.6343 | 5.49 | 5.49 | 8.462 | 814.6982 | 1.4665 |  |  | 0.28811
2014-01-14 04:00 | 4.3 | 121.7624 | 0.043059 | 2.0669 | 4.94 | 4.94 | 7.5343 | 917.3949 | 1.6513 |  |  | 0.32442
2014-01-14 04:30 | 5 | 141.5842 | 0.050069 | 2.4033 | 5.43 | 5.43 | 8.3603 | 1183.6902 | 2.1306 |  |  | 0.41859
2014-01-14 05:00 | 5.7 | 161.406 | 0.057079 | 2.7398 | 4.24 | 4.24 | 6.3686 | 1027.9347 | 1.8503 |  |  | 0.36351
2014-01-14 05:30 | 6.4 | 181.2278 | 0.064088 | 3.0762 | 4.27 | 4.27 | 6.4182 | 1163.1584 | 2.0937 |  |  | 0.41133
2014-01-14 06:00 | 6.4 | 181.2278 | 0.064088 | 3.0762 | 4.46 | 4.46 | 6.733 | 1220.2156 | 2.1964 |  |  | 0.43151
2014-01-14 06:30 | 6 | 169.9011 | 0.060083 | 2.884 | 6.04 | 6.04 | 9.3991 | 1596.9088 | 2.8744 |  |  | 0.56472
2014-01-14 07:00 | 5.7 | 161.406 | 0.057079 | 2.7398 | 7.4 | 7.4 | 11.7516 | 1896.7845 | 3.4142 |  |  | 0.67077
2014-01-14 07:30 | 5.7 | 161.406 | 0.057079 | 2.7398 | 7.26 | 7.26 | 11.5073 | 1857.3484 | 3.3432 |  |  | 0.65682
2014-01-14 08:00 | 5.7 | 161.406 | 0.057079 | 2.7398 | 6.46 | 6.46 | 10.1204 | 1633.499 | 2.9403 |  |  | 0.57766
2014-01-14 08:30 | 5.7 | 161.406 | 0.057079 | 2.7398 | 6.51 | 6.51 | 10.2066 | 1647.4118 | 2.9653 |  |  | 0.58258
2014-01-14 09:00 | 5.7 | 161.406 | 0.057079 | 2.7398 | 6.39 | 6.39 | 9.9999 | 1614.0391 | 2.9053 |  |  | 0.57078
2014-01-14 09:30 | 5 | 141.5842 | 0.050069 | 2.4033 | 6.69 | 6.69 | 10.5175 | 1489.1107 | 2.6804 |  |  | 0.5266
2014-01-14 10:00 | 4.6 | 130.2575 | 0.046064 | 2.2111 | 5.92 | 5.92 | 9.1938 | 1197.5674 | 2.1556 |  |  | 0.4235
2014-01-14 10:30 | 4.6 | 130.2575 | 0.046064 | 2.2111 | 5.58 | 5.58 | 8.6147 | 1122.1313 | 2.0198 |  |  | 0.39682
2014-01-14 11:00 | 4.6 | 130.2575 | 0.046064 | 2.2111 | 6.06 | 6.06 | 9.4333 | 1228.7569 | 2.2118 |  |  | 0.43453
2014-01-14 11:30 | 4.3 | 121.7624 | 0.043059 | 2.0669 | 6.18 | 6.18 | 9.639 | 1173.6646 | 2.1126 |  |  | 0.41505
2014-01-14 12:00 | 4.6 | 130.2575 | 0.046064 | 2.2111 | 9.4 | 9.4 | 15.2892 | 1991.5293 | 3.5848 |  |  | 0.70427
2014-01-14 12:30 | 7.5 | 212.3763 | 0.075104 | 3.605 | 23.88 | 23.88 | 42.6365 | 9054.9751 | 16.299 |  |  | 3.2022
2014-01-14 13:00 | 23 | 651.2875 | 0.23032 | 11.0553 | 35.98 | 35.98 | 66.9284 | 43589.6469 | 78.4614 |  |  | 15.4148
2014-01-14 13:30 | 35 | 991.0896 | 0.35048 | 16.8232 | 35.27 | 35.27 | 65.4771 | 64893.6632 | 116.8086 |  |  | 22.9486
2014-01-14 14:00 | 33 | 934.4559 | 0.33046 | 15.8619 | 54.68 | 54.68 | 106.0608 | 99109.101 | 178.3964 |  |  | 35.0484
2014-01-14 14:30 | 29 | 821.1886 | 0.2904 | 13.9392 | 29.3 | 29.3 | 53.3946 | 43847.0743 | 78.9247 |  |  | 15.5058
2014-01-14 15:00 | 28 | 792.8717 | 0.28039 | 13.4586 | 22.64 | 22.64 | 40.2075 | 31879.4145 | 57.3829 |  |  | 11.2737
2014-01-14 15:30 | 23 | 651.2875 | 0.23032 | 11.0553 | 19.88 | 19.88 | 34.8499 | 22697.2946 | 40.8551 |  |  | 8.0265
2014-01-14 16:00 | 19 | 538.0201 | 0.19026 | 9.1326 | 17.52 | 17.52 | 30.3271 | 16316.5882 | 29.3699 |  |  | 5.7701
2014-01-14 16:30 | 15 | 424.7527 | 0.15021 | 7.2099 | 15.7 | 15.7 | 26.8802 | 11417.45 | 20.5514 |  |  | 4.0376
2014-01-14 17:00 | 12 | 339.8022 | 0.12017 | 5.768 | 14.51 | 14.51 | 24.6478 | 8375.363 | 15.0757 |  |  | 2.9618
2014-01-14 17:30 | 11 | 311.4853 | 0.11015 | 5.2873 | 13.44 | 13.44 | 22.656 | 7057.0001 | 12.7026 |  |  | 2.4956
2014-01-14 18:00 | 9.2 | 260.515 | 0.092127 | 4.4221 | 14.16 | 14.16 | 23.9946 | 6250.9446 | 11.2517 |  |  | 2.2106
2014-01-14 18:30 | 8.4 | 237.8615 | 0.084116 | 4.0376 | 14.79 | 14.79 | 25.1715 | 5987.3207 | 10.7772 |  |  | 2.1173
2014-01-14 19:00 | 7.9 | 223.7031 | 0.079109 | 3.7972 | 12.09 | 12.09 | 20.1657 | 4511.1188 | 8.12 |  |  | 1.5953
2014-01-14 19:30 | 6.8 | 192.5546 | 0.068094 | 3.2685 | 11.58 | 11.58 | 19.2319 | 3703.1949 | 6.6658 |  |  | 1.3096
2014-01-14 20:00 | 6.4 | 181.2278 | 0.064088 | 3.0762 | 10.58 | 10.58 | 17.4132 | 3155.749 | 5.6803 |  |  | 1.116
2014-01-14 20:30 | 6 | 169.9011 | 0.060083 | 2.884 | 28.66 | 28.66 | 52.1131 | 8854.077 | 15.9373 |  |  | 3.1311
2014-01-14 21:00 | 5.3 | 150.0793 | 0.053073 | 2.5475 | 21.96 | 21.96 | 38.8811 | 5835.2528 | 10.5035 |  |  | 2.0635
2014-01-14 21:30 | 5 | 141.5842 | 0.050069 | 2.4033 | 13.96 | 13.96 | 23.622 | 3344.5077 | 6.0201 |  |  | 1.1827
2014-01-14 22:00 | 5 | 141.5842 | 0.050069 | 2.4033 | 11.19 | 11.19 | 18.5207 | 2622.2334 | 4.72 |  |  | 0.92731
2014-01-14 22:30 | 4.6 | 130.2575 | 0.046064 | 2.2111 | 9.35 | 9.35 | 15.1997 | 1979.8799 | 3.5638 |  |  | 0.70015
2014-01-14 23:00 | 4.6 | 130.2575 | 0.046064 | 2.2111 | 9.31 | 9.31 | 15.1282 | 1970.5648 | 3.547 |  |  | 0.69686
2014-01-14 23:30 | 4.3 | 121.7624 | 0.043059 | 2.0669 | 34.45 | 34.45 | 63.8045 | 7768.9951 | 13.9842 |  |  | 2.7474
2014-01-15 | 4.6 | 130.2575 | 0.046064 | 2.2111 | 34.81 | 34.81 | 64.5383 | 8406.6022 | 15.1319 | 94.5855 | 18.5826 | 2.9729 | 11.0973 | 1.448 | 2.2111
2014-01-15 00:30 | 4 | 113.2674 | 0.040055 | 1.9227 | 24.77 | 24.77 | 44.3876 | 5027.6709 | 9.0498 |  |  | 1.778
2014-01-15 01:00 | 4 | 113.2674 | 0.040055 | 1.9227 | 35.57 | 35.57 | 66.09 | 7485.839 | 13.4745 |  |  | 2.6473
2014-01-15 01:30 | 3.7 | 104.7723 | 0.037051 | 1.7785 | 19.47 | 19.47 | 34.0601 | 3568.556 | 6.4234 |  |  | 1.262
2014-01-15 02:00 | 3.7 | 104.7723 | 0.037051 | 1.7785 | 18.74 | 18.74 | 32.658 | 3421.6573 | 6.159 |  |  | 1.21
2014-01-15 02:30 | 3.4 | 96.2773 | 0.034047 | 1.6343 | 11.63 | 11.63 | 19.3233 | 1860.3936 | 3.3487 |  |  | 0.6579
2014-01-15 03:00 | 3.4 | 96.2773 | 0.034047 | 1.6343 | 9.93 | 9.93 | 16.2401 | 1563.5484 | 2.8144 |  |  | 0.55292
2014-01-15 03:30 | 3.4 | 96.2773 | 0.034047 | 1.6343 | 8.41 | 8.41 | 13.5275 | 1302.3951 | 2.3443 |  |  | 0.46057
2014-01-15 04:00 | 3.4 | 96.2773 | 0.034047 | 1.6343 | 7.71 | 7.71 | 12.2943 | 1183.66 | 2.1306 |  |  | 0.41858
2014-01-15 04:30 | 3.1 | 87.7822 | 0.031043 | 1.4901 | 6.94 | 6.94 | 10.9506 | 961.2699 | 1.7303 |  |  | 0.33994
2014-01-15 05:00 | 3.1 | 87.7822 | 0.031043 | 1.4901 | 7.43 | 7.43 | 11.8041 | 1036.1858 | 1.8651 |  |  | 0.36643
2014-01-15 05:30 | 3.1 | 87.7822 | 0.031043 | 1.4901 | 6.02 | 6.02 | 9.3648 | 822.0648 | 1.4797 |  |  | 0.29071
2014-01-15 06:00 | 3.1 | 87.7822 | 0.031043 | 1.4901 | 5.53 | 5.53 | 8.5298 | 748.7685 | 1.3478 |  |  | 0.26479
2014-01-15 06:30 | 3.1 | 87.7822 | 0.031043 | 1.4901 | 5.49 | 5.49 | 8.462 | 742.813 | 1.3371 |  |  | 0.26268
2014-01-15 07:00 | 3.1 | 87.7822 | 0.031043 | 1.4901 | 5.17 | 5.17 | 7.9211 | 695.3277 | 1.2516 |  |  | 0.24589
2014-01-15 07:30 | 3.1 | 87.7822 | 0.031043 | 1.4901 | 5.02 | 5.02 | 7.6686 | 673.1689 | 1.2117 |  |  | 0.23806
2014-01-15 08:00 | 3.1 | 87.7822 | 0.031043 | 1.4901 | 4.77 | 4.77 | 7.2496 | 636.3853 | 1.1455 |  |  | 0.22505
2014-01-15 08:30 | 3.1 | 87.7822 | 0.031043 | 1.4901 | 4.56 | 4.56 | 6.8993 | 605.6354 | 1.0901 |  |  | 0.21417
2014-01-15 09:00 | 3.1 | 87.7822 | 0.031043 | 1.4901 | 4.39 | 4.39 | 6.6169 | 580.8459 | 1.0455 |  |  | 0.20541
2014-01-15 09:30 | 2.9 | 82.1189 | 0.02904 | 1.3939 | 4.36 | 4.36 | 6.5672 | 539.2888 | 0.97072 |  |  | 0.19071
2014-01-15 10:00 | 2.9 | 82.1189 | 0.02904 | 1.3939 | 4.17 | 4.17 | 6.2531 | 513.4946 | 0.92429 |  |  | 0.18159
2014-01-15 10:30 | 2.9 | 82.1189 | 0.02904 | 1.3939 | 3.82 | 3.82 | 5.6782 | 466.2898 | 0.83932 |  |  | 0.1649
2014-01-15 11:00 | 2.9 | 82.1189 | 0.02904 | 1.3939 | 3.72 | 3.72 | 5.5149 | 452.8803 | 0.81518 |  |  | 0.16015
2014-01-15 11:30 | 2.9 | 82.1189 | 0.02904 | 1.3939 | 3.6 | 3.6 | 5.3196 | 436.8366 | 0.78631 |  |  | 0.15448
2014-01-15 12:00 | 2.9 | 82.1189 | 0.02904 | 1.3939 | 3.59 | 3.59 | 5.3033 | 435.502 | 0.7839 |  |  | 0.15401
2014-01-15 12:30 | 2.9 | 82.1189 | 0.02904 | 1.3939 | 3.51 | 3.51 | 5.1735 | 424.8387 | 0.76471 |  |  | 0.15024
2014-01-15 13:00 | 2.9 | 82.1189 | 0.02904 | 1.3939 | 3.4 | 3.4 | 4.9954 | 410.2164 | 0.73839 |  |  | 0.14507
2014-01-15 13:30 | 2.9 | 82.1189 | 0.02904 | 1.3939 | 3.27 | 3.27 | 4.7857 | 392.9966 | 0.70739 |  |  | 0.13898
2014-01-15 14:00 | 2.9 | 82.1189 | 0.02904 | 1.3939 | 3.14 | 3.14 | 4.5768 | 375.8451 | 0.67652 |  |  | 0.13291
2014-01-15 14:30 | 2.9 | 82.1189 | 0.02904 | 1.3939 | 3.1 | 3.1 | 4.5127 | 370.5818 | 0.66705 |  |  | 0.13105
2014-01-15 15:00 | 2.9 | 82.1189 | 0.02904 | 1.3939 | 3.06 | 3.06 | 4.4487 | 365.3253 | 0.65759 |  |  | 0.12919
2014-01-15 15:30 | 2.9 | 82.1189 | 0.02904 | 1.3939 | 3.03 | 3.03 | 4.4008 | 361.3875 | 0.6505 |  |  | 0.1278
2014-01-15 16:00 | 2.9 | 82.1189 | 0.02904 | 1.3939 | 3.06 | 3.06 | 4.4487 | 365.3253 | 0.65759 |  |  | 0.12919
2014-01-15 16:30 | 2.9 | 82.1189 | 0.02904 | 1.3939 | 2.99 | 2.99 | 4.3369 | 356.1431 | 0.64106 |  |  | 0.12594
2014-01-15 17:00 | 2.9 | 82.1189 | 0.02904 | 1.3939 | 3.01 | 3.01 | 4.3688 | 358.7644 | 0.64578 |  |  | 0.12687
2014-01-15 17:30 | 2.9 | 82.1189 | 0.02904 | 1.3939 | 2.97 | 2.97 | 4.305 | 353.5235 | 0.63634 |  |  | 0.12502
2014-01-15 18:00 | 2.6 | 73.6238 | 0.026036 | 1.2497 | 2.94 | 2.94 | 4.2572 | 313.4322 | 0.56418 |  |  | 0.11084
2014-01-15 18:30 | 2.9 | 82.1189 | 0.02904 | 1.3939 | 2.95 | 2.95 | 4.2731 | 350.9057 | 0.63163 |  |  | 0.12409
2014-01-15 19:00 | 2.6 | 73.6238 | 0.026036 | 1.2497 | 2.95 | 2.95 | 4.2731 | 314.6051 | 0.56629 |  |  | 0.11126
2014-01-15 19:30 | 2.6 | 73.6238 | 0.026036 | 1.2497 | 2.91 | 2.91 | 4.2095 | 309.9159 | 0.55785 |  |  | 0.1096
2014-01-15 20:00 | 2.6 | 73.6238 | 0.026036 | 1.2497 | 2.8 | 2.8 | 4.0348 | 297.054 | 0.5347 |  |  | 0.10505
2014-01-15 20:30 | 2.6 | 73.6238 | 0.026036 | 1.2497 | 2.8 | 2.8 | 4.0348 | 297.054 | 0.5347 |  |  | 0.10505
2014-01-15 21:00 | 2.6 | 73.6238 | 0.026036 | 1.2497 | 2.81 | 2.81 | 4.0506 | 298.2212 | 0.5368 |  |  | 0.10546
2014-01-15 21:30 | 2.6 | 73.6238 | 0.026036 | 1.2497 | 3.38 | 3.38 | 4.9631 | 365.4012 | 0.65772 |  |  | 0.12922
2014-01-15 22:00 | 2.4 | 67.9604 | 0.024033 | 1.1536 | 3.97 | 3.97 | 5.924 | 402.5956 | 0.72467 |  |  | 0.14237
2014-01-15 22:30 | 2.4 | 67.9604 | 0.024033 | 1.1536 | 4.34 | 4.34 | 6.534 | 444.0565 | 0.7993 |  |  | 0.15703
2014-01-15 23:00 | 2.4 | 67.9604 | 0.024033 | 1.1536 | 4.33 | 4.33 | 6.5175 | 442.9311 | 0.79728 |  |  | 0.15664
2014-01-15 23:30 | 2.4 | 67.9604 | 0.024033 | 1.1536 | 4.03 | 4.03 | 6.0225 | 409.2937 | 0.73673 |  |  | 0.14474
2014-01-16 | 2.4 | 67.9604 | 0.024033 | 1.1536 | 3.56 | 3.56 | 5.2546 | 357.1038 | 0.64279 | 13.6565 | 2.683 | 0.12628 | 2.526 | 1.0454 | 1.1536
2014-01-16 00:30 | 2.4 | 67.9604 | 0.024033 | 1.1536 | 3.13 | 3.13 | 4.5608 | 309.9547 | 0.55792 |  |  | 0.10961
2014-01-16 01:00 | 2.4 | 67.9604 | 0.024033 | 1.1536 | 2.83 | 2.83 | 4.0823 | 277.4371 | 0.49939 |  |  | 0.098111
2014-01-16 01:30 | 2.4 | 67.9604 | 0.024033 | 1.1536 | 2.58 | 2.58 | 3.6874 | 250.6001 | 0.45108 |  |  | 0.088621
2014-01-16 02:00 | 2.4 | 67.9604 | 0.024033 | 1.1536 | 2.5 | 2.5 | 3.5619 | 242.0658 | 0.43572 |  |  | 0.085603
2014-01-16 02:30 | 2.4 | 67.9604 | 0.024033 | 1.1536 | 2.4 | 2.4 | 3.4055 | 231.4365 | 0.41659 |  |  | 0.081844
2014-01-16 03:00 | 2.4 | 67.9604 | 0.024033 | 1.1536 | 2.17 | 2.17 | 3.0482 | 207.1597 | 0.37289 |  |  | 0.073259
2014-01-16 03:30 | 2.4 | 67.9604 | 0.024033 | 1.1536 | 2.16 | 2.16 | 3.0328 | 206.1098 | 0.371 |  |  | 0.072888
2014-01-16 04:00 | 2.4 | 67.9604 | 0.024033 | 1.1536 | 2.17 | 2.17 | 3.0482 | 207.1597 | 0.37289 |  |  | 0.073259
2014-01-16 04:30 | 2.4 | 67.9604 | 0.024033 | 1.1536 | 2.05 | 2.05 | 2.8633 | 194.5937 | 0.35027 |  |  | 0.068815
2014-01-16 05:00 | 2.4 | 67.9604 | 0.024033 | 1.1536 | 2.06 | 2.06 | 2.8787 | 195.6381 | 0.35215 |  |  | 0.069184
2014-01-16 05:30 | 2.4 | 67.9604 | 0.024033 | 1.1536 | 2.01 | 2.01 | 2.8019 | 190.4211 | 0.34276 |  |  | 0.067339
2014-01-16 06:00 | 2.4 | 67.9604 | 0.024033 | 1.1536 | 2.08 | 2.08 | 2.9095 | 197.7284 | 0.35591 |  |  | 0.069924
2014-01-16 06:30 | 2.4 | 67.9604 | 0.024033 | 1.1536 | 2 | 2 | 2.7866 | 189.3793 | 0.34088 |  |  | 0.066971
2014-01-16 07:00 | 2.1 | 59.4654 | 0.021029 | 1.0094 | 2 | 2 | 2.7866 | 165.7069 | 0.29827 |  |  | 0.0586
2014-01-16 07:30 | 2.1 | 59.4654 | 0.021029 | 1.0094 | 2.02 | 2.02 | 2.8173 | 167.5306 | 0.30156 |  |  | 0.059245
2014-01-16 08:00 | 2.1 | 59.4654 | 0.021029 | 1.0094 | 2.03 | 2.03 | 2.8326 | 168.4431 | 0.3032 |  |  | 0.059567
2014-01-16 08:30 | 2.1 | 59.4654 | 0.021029 | 1.0094 | 1.99 | 1.99 | 2.7713 | 164.7957 | 0.29663 |  |  | 0.058277
2014-01-16 09:00 | 2.1 | 59.4654 | 0.021029 | 1.0094 | 1.95 | 1.95 | 2.7101 | 161.1557 | 0.29008 |  |  | 0.05699
2014-01-16 09:30 | 2.1 | 59.4654 | 0.021029 | 1.0094 | 1.89 | 1.89 | 2.6185 | 155.7096 | 0.28028 |  |  | 0.055064
2014-01-16 10:00 | 2.1 | 59.4654 | 0.021029 | 1.0094 | 1.87 | 1.87 | 2.588 | 153.8981 | 0.27702 |  |  | 0.054424
2014-01-16 10:30 | 2.1 | 59.4654 | 0.021029 | 1.0094 | 1.84 | 1.84 | 2.5424 | 151.1845 | 0.27213 |  |  | 0.053464
2014-01-16 11:00 | 2.1 | 59.4654 | 0.021029 | 1.0094 | 1.78 | 1.78 | 2.4514 | 145.7705 | 0.26239 |  |  | 0.051549
2014-01-16 11:30 | 2.1 | 59.4654 | 0.021029 | 1.0094 | 1.78 | 1.78 | 2.4514 | 145.7705 | 0.26239 |  |  | 0.051549
2014-01-16 12:00 | 2.1 | 59.4654 | 0.021029 | 1.0094 | 1.75 | 1.75 | 2.4059 | 143.0703 | 0.25753 |  |  | 0.050595
2014-01-16 12:30 | 2.1 | 59.4654 | 0.021029 | 1.0094 | 1.76 | 1.76 | 2.4211 | 143.9698 | 0.25915 |  |  | 0.050913
2014-01-16 13:00 | 2.1 | 59.4654 | 0.021029 | 1.0094 | 1.68 | 1.68 | 2.3003 | 136.7879 | 0.24622 |  |  | 0.048373
2014-01-16 13:30 | 2.1 | 59.4654 | 0.021029 | 1.0094 | 1.7 | 1.7 | 2.3304 | 138.5803 | 0.24944 |  |  | 0.049007
2014-01-16 14:00 | 2.1 | 59.4654 | 0.021029 | 1.0094 | 1.62 | 1.62 | 2.2101 | 131.4238 | 0.23656 |  |  | 0.046476
2014-01-16 14:30 | 2.1 | 59.4654 | 0.021029 | 1.0094 | 1.54 | 1.54 | 2.0903 | 124.3026 | 0.22374 |  |  | 0.043958
2014-01-16 15:00 | 2.1 | 59.4654 | 0.021029 | 1.0094 | 1.49 | 1.49 | 2.0158 | 119.8705 | 0.21577 |  |  | 0.04239
2014-01-16 15:30 | 2.1 | 59.4654 | 0.021029 | 1.0094 | 1.44 | 1.44 | 1.9415 | 115.4533 | 0.20782 |  |  | 0.040828
2014-01-16 16:00 | 2.1 | 59.4654 | 0.021029 | 1.0094 | 1.44 | 1.44 | 1.9415 | 115.4533 | 0.20782 |  |  | 0.040828
2014-01-16 16:30 | 2.1 | 59.4654 | 0.021029 | 1.0094 | 1.45 | 1.45 | 1.9564 | 116.3355 | 0.2094 |  |  | 0.04114
2014-01-16 17:00 | 2.1 | 59.4654 | 0.021029 | 1.0094 | 1.41 | 1.41 | 1.8971 | 112.8102 | 0.20306 |  |  | 0.039894
2014-01-16 17:30 | 2.1 | 59.4654 | 0.021029 | 1.0094 | 1.41 | 1.41 | 1.8971 | 112.8102 | 0.20306 |  |  | 0.039894
2014-01-16 18:00 | 2.1 | 59.4654 | 0.021029 | 1.0094 | 1.37 | 1.37 | 1.838 | 109.295 | 0.19673 |  |  | 0.03865
2014-01-16 18:30 | 2.1 | 59.4654 | 0.021029 | 1.0094 | 1.37 | 1.37 | 1.838 | 109.295 | 0.19673 |  |  | 0.03865
2014-01-16 19:00 | 2.1 | 59.4654 | 0.021029 | 1.0094 | 1.38 | 1.38 | 1.8527 | 110.1728 | 0.19831 |  |  | 0.038961
2014-01-16 19:30 | 2.1 | 59.4654 | 0.021029 | 1.0094 | 1.34 | 1.34 | 1.7937 | 106.6652 | 0.192 |  |  | 0.037721
2014-01-16 20:00 | 2.1 | 59.4654 | 0.021029 | 1.0094 | 1.36 | 1.36 | 1.8232 | 108.4177 | 0.19515 |  |  | 0.03834
2014-01-16 20:30 | 1.9 | 53.802 | 0.019026 | 0.91326 | 1.4 | 1.4 | 1.8823 | 101.2704 | 0.18229 |  |  | 0.035813
2014-01-16 21:00 | 2.1 | 59.4654 | 0.021029 | 1.0094 | 1.34 | 1.34 | 1.7937 | 106.6652 | 0.192 |  |  | 0.037721
2014-01-16 21:30 | 1.9 | 53.802 | 0.019026 | 0.91326 | 1.29 | 1.29 | 1.7203 | 92.553 | 0.1666 |  |  | 0.03273
2014-01-16 22:00 | 2.1 | 59.4654 | 0.021029 | 1.0094 | 1.26 | 1.26 | 1.6763 | 99.6816 | 0.17943 |  |  | 0.035251
2014-01-16 22:30 | 2.1 | 59.4654 | 0.021029 | 1.0094 | 1.27 | 1.27 | 1.6909 | 100.5522 | 0.18099 |  |  | 0.035559
2014-01-16 23:00 | 2.1 | 59.4654 | 0.021029 | 1.0094 | 1.28 | 1.28 | 1.7056 | 101.4235 | 0.18256 |  |  | 0.035867
2014-01-16 23:30 | 1.9 | 53.802 | 0.019026 | 0.91326 | 1.3 | 1.3 | 1.7349 | 93.3425 | 0.16802 |  |  | 0.033009
2014-01-17 | 1.9 | 53.802 | 0.019026 | 0.91326 | 1.3 | 1.3 | 1.7349 | 93.3425 | 0.16802 | 6.9061 | 1.3568 | 0.033009 | 1.5943 | 0.85318 | 0.91326
2014-01-17 00:30 | 1.9 | 53.802 | 0.019026 | 0.91326 | 1.3 | 1.3 | 1.7349 | 93.3425 | 0.16802 |  |  | 0.033009
2014-01-17 01:00 | 1.9 | 53.802 | 0.019026 | 0.91326 | 1.26 | 1.26 | 1.6763 | 90.1881 | 0.16234 |  |  | 0.031894
2014-01-17 01:30 | 1.9 | 53.802 | 0.019026 | 0.91326 | 1.25 | 1.25 | 1.6617 | 89.4011 | 0.16092 |  |  | 0.031615
2014-01-17 02:00 | 1.9 | 53.802 | 0.019026 | 0.91326 | 1.23 | 1.23 | 1.6324 | 87.8289 | 0.15809 |  |  | 0.031059
2014-01-17 02:30 | 1.9 | 53.802 | 0.019026 | 0.91326 | 1.18 | 1.18 | 1.5596 | 83.9097 | 0.15104 |  |  | 0.029673
2014-01-17 03:00 | 1.9 | 53.802 | 0.019026 | 0.91326 | 1.19 | 1.19 | 1.5741 | 84.6922 | 0.15245 |  |  | 0.02995
2014-01-17 03:30 | 1.9 | 53.802 | 0.019026 | 0.91326 | 1.17 | 1.17 | 1.5451 | 83.1278 | 0.14963 |  |  | 0.029397
2014-01-17 04:00 | 1.9 | 53.802 | 0.019026 | 0.91326 | 1.19 | 1.19 | 1.5741 | 84.6922 | 0.15245 |  |  | 0.02995
2014-01-17 04:30 | 1.9 | 53.802 | 0.019026 | 0.91326 | 1.26 | 1.26 | 1.6763 | 90.1881 | 0.16234 |  |  | 0.031894
2014-01-17 05:00 | 1.9 | 53.802 | 0.019026 | 0.91326 | 1.24 | 1.24 | 1.6471 | 88.6147 | 0.15951 |  |  | 0.031337
2014-01-17 05:30 | 1.9 | 53.802 | 0.019026 | 0.91326 | 1.17 | 1.17 | 1.5451 | 83.1278 | 0.14963 |  |  | 0.029397
2014-01-17 06:00 | 1.9 | 53.802 | 0.019026 | 0.91326 | 1.18 | 1.18 | 1.5596 | 83.9097 | 0.15104 |  |  | 0.029673
2014-01-17 06:30 | 1.9 | 53.802 | 0.019026 | 0.91326 | 1.17 | 1.17 | 1.5451 | 83.1278 | 0.14963 |  |  | 0.029397
2014-01-17 07:00 | 1.9 | 53.802 | 0.019026 | 0.91326 | 1.15 | 1.15 | 1.516 | 81.5661 | 0.14682 |  |  | 0.028845
2014-01-17 07:30 | 1.9 | 53.802 | 0.019026 | 0.91326 | 1.16 | 1.16 | 1.5305 | 82.3466 | 0.14822 |  |  | 0.029121
2014-01-17 08:00 | 1.9 | 53.802 | 0.019026 | 0.91326 | 1.19 | 1.19 | 1.5741 | 84.6922 | 0.15245 |  |  | 0.02995
2014-01-17 08:30 | 1.9 | 53.802 | 0.019026 | 0.91326 | 1.21 | 1.21 | 1.6033 | 86.2593 | 0.15527 |  |  | 0.030504
2014-01-17 09:00 | 1.9 | 53.802 | 0.019026 | 0.91326 | 1.12 | 1.12 | 1.4726 | 79.2285 | 0.14261 |  |  | 0.028018
2014-01-17 09:30 | 1.9 | 53.802 | 0.019026 | 0.91326 | 1.08 | 1.08 | 1.4148 | 76.1216 | 0.13702 |  |  | 0.026919
2014-01-17 10:00 | 1.9 | 53.802 | 0.019026 | 0.91326 | 1.09 | 1.09 | 1.4293 | 76.8973 | 0.13842 |  |  | 0.027194
2014-01-17 10:30 | 1.9 | 53.802 | 0.019026 | 0.91326 | 1.1 | 1.1 | 1.4437 | 77.6737 | 0.13981 |  |  | 0.027468
2014-01-17 11:00 | 1.9 | 53.802 | 0.019026 | 0.91326 | 1.11 | 1.11 | 1.4581 | 78.4508 | 0.14121 |  |  | 0.027743
2014-01-17 11:30 | 1.9 | 53.802 | 0.019026 | 0.91326 | 1.15 | 1.15 | 1.516 | 81.5661 | 0.14682 |  |  | 0.028845
2014-01-17 12:00 | 1.9 | 53.802 | 0.019026 | 0.91326 | 1.21 | 1.21 | 1.6033 | 86.2593 | 0.15527 |  |  | 0.030504
2014-01-17 12:30 | 1.9 | 53.802 | 0.019026 | 0.91326 | 1.23 | 1.23 | 1.6324 | 87.8289 | 0.15809 |  |  | 0.031059
2014-01-17 13:00 | 1.9 | 53.802 | 0.019026 | 0.91326 | 1.17 | 1.17 | 1.5451 | 83.1278 | 0.14963 |  |  | 0.029397
2014-01-17 13:30 | 1.9 | 53.802 | 0.019026 | 0.91326 | 1.14 | 1.14 | 1.5015 | 80.7862 | 0.14542 |  |  | 0.028569
2014-01-17 14:00 | 1.9 | 53.802 | 0.019026 | 0.91326 | 1.13 | 1.13 | 1.4871 | 80.007 | 0.14401 |  |  | 0.028293
2014-01-17 14:30 | 1.9 | 53.802 | 0.019026 | 0.91326 | 1.4 | 1.4 | 1.8823 | 101.2704 | 0.18229 |  |  | 0.035813
2014-01-17 15:00 | 1.9 | 53.802 | 0.019026 | 0.91326 | 1.23 | 1.23 | 1.6324 | 87.8289 | 0.15809 |  |  | 0.031059
2014-01-17 15:30 | 1.7 | 48.1386 | 0.017023 | 0.81713 | 1.14 | 1.14 | 1.5015 | 72.2824 | 0.13011 |  |  | 0.025562
2014-01-17 16:00 | 1.7 | 48.1386 | 0.017023 | 0.81713 | 1.07 | 1.07 | 1.4004 | 67.4154 | 0.12135 |  |  | 0.02384
2014-01-17 16:30 | 1.7 | 48.1386 | 0.017023 | 0.81713 | 1.06 | 1.06 | 1.3861 | 66.7227 | 0.1201 |  |  | 0.023595
2014-01-17 17:00 | 1.7 | 48.1386 | 0.017023 | 0.81713 | 1.09 | 1.09 | 1.4293 | 68.8028 | 0.12385 |  |  | 0.024331
2014-01-17 17:30 | 1.5 | 42.4753 | 0.015021 | 0.72099 | 1.03 | 1.03 | 1.343 | 57.0427 | 0.10268 |  |  | 0.020172
2014-01-17 18:00 | 1.5 | 42.4753 | 0.015021 | 0.72099 | 1.01 | 1.01 | 1.3143 | 55.8256 | 0.10049 |  |  | 0.019742
2014-01-17 18:30 | 1.5 | 42.4753 | 0.015021 | 0.72099 | 1.04 | 1.04 | 1.3573 | 57.6522 | 0.10377 |  |  | 0.020388
2014-01-17 19:00 | 1.5 | 42.4753 | 0.015021 | 0.72099 | 1.02 | 1.02 | 1.3286 | 56.4339 | 0.10158 |  |  | 0.019957
2014-01-17 19:30 | 1.5 | 42.4753 | 0.015021 | 0.72099 | 1.01 | 1.01 | 1.3143 | 55.8256 | 0.10049 |  |  | 0.019742
2014-01-17 20:00 | 1.5 | 42.4753 | 0.015021 | 0.72099 | 1.02 | 1.02 | 1.3286 | 56.4339 | 0.10158 |  |  | 0.019957
2014-01-17 20:30 | 1.5 | 42.4753 | 0.015021 | 0.72099 | 1.09 | 1.09 | 1.4293 | 60.7084 | 0.10928 |  |  | 0.021469
2014-01-17 21:00 | 1.5 | 42.4753 | 0.015021 | 0.72099 | 1.1 | 1.1 | 1.4437 | 61.3213 | 0.11038 |  |  | 0.021685
2014-01-17 21:30 | 1.5 | 42.4753 | 0.015021 | 0.72099 | 1.11 | 1.11 | 1.4581 | 61.9348 | 0.11148 |  |  | 0.021902
2014-01-17 22:00 | 1.5 | 42.4753 | 0.015021 | 0.72099 | 1.21 | 1.21 | 1.6033 | 68.0994 | 0.12258 |  |  | 0.024082
2014-01-17 22:30 | 1.5 | 42.4753 | 0.015021 | 0.72099 | 1.37 | 1.37 | 1.838 | 78.0678 | 0.14052 |  |  | 0.027607
2014-01-17 23:00 | 1.5 | 42.4753 | 0.015021 | 0.72099 | 1.77 | 1.77 | 2.4362 | 103.4785 | 0.18626 |  |  | 0.036594
2014-01-17 23:30 | 1.5 | 42.4753 | 0.015021 | 0.72099 | 2.59 | 2.59 | 3.7032 | 157.2929 | 0.28313 |  |  | 0.055624
2014-01-18 | 1.5 | 42.4753 | 0.015021 | 0.72099 | 3.59 | 3.59 | 5.3033 | 225.2596 | 0.40547 | 15.2214 | 2.9905 | 0.07966 | 4.228 | 0.68094 | 0.72099
2014-01-18 00:30 | 1.5 | 42.4753 | 0.015021 | 0.72099 | 5.21 | 5.21 | 7.9885 | 339.3134 | 0.61076 |  |  | 0.11999
2014-01-18 01:00 | 1.5 | 42.4753 | 0.015021 | 0.72099 | 6.71 | 6.71 | 10.5521 | 448.2025 | 0.80676 |  |  | 0.1585
2014-01-18 01:30 | 1.5 | 42.4753 | 0.015021 | 0.72099 | 8.17 | 8.17 | 13.1035 | 556.5751 | 1.0018 |  |  | 0.19682
2014-01-18 02:00 | 1.5 | 42.4753 | 0.015021 | 0.72099 | 9.47 | 9.47 | 15.4145 | 654.7334 | 1.1785 |  |  | 0.23154
2014-01-18 02:30 | 1.5 | 42.4753 | 0.015021 | 0.72099 | 9.96 | 9.96 | 16.294 | 692.0935 | 1.2458 |  |  | 0.24475
2014-01-18 03:00 | 1.5 | 42.4753 | 0.015021 | 0.72099 | 9.66 | 9.66 | 15.755 | 669.1975 | 1.2046 |  |  | 0.23665
2014-01-18 03:30 | 1.5 | 42.4753 | 0.015021 | 0.72099 | 8.93 | 8.93 | 14.4504 | 613.7848 | 1.1048 |  |  | 0.21706
2014-01-18 04:00 | 1.5 | 42.4753 | 0.015021 | 0.72099 | 7.82 | 7.82 | 12.4874 | 530.4042 | 0.95473 |  |  | 0.18757
2014-01-18 04:30 | 1.5 | 42.4753 | 0.015021 | 0.72099 | 6.59 | 6.59 | 10.3447 | 439.3933 | 0.79091 |  |  | 0.15538
2014-01-18 05:00 | 1.5 | 42.4753 | 0.015021 | 0.72099 | 5.23 | 5.23 | 8.0222 | 340.7465 | 0.61334 |  |  | 0.1205
2014-01-18 05:30 | 1.5 | 42.4753 | 0.015021 | 0.72099 | 4.36 | 4.36 | 6.5672 | 278.9425 | 0.5021 |  |  | 0.098644
2014-01-18 06:00 | 1.5 | 42.4753 | 0.015021 | 0.72099 | 3.54 | 3.54 | 5.2221 | 221.811 | 0.39926 |  |  | 0.07844
2014-01-18 06:30 | 1.5 | 42.4753 | 0.015021 | 0.72099 | 2.91 | 2.91 | 4.2095 | 178.7976 | 0.32184 |  |  | 0.063229
2014-01-18 07:00 | 1.5 | 42.4753 | 0.015021 | 0.72099 | 2.48 | 2.48 | 3.5305 | 149.9603 | 0.26993 |  |  | 0.053031
2014-01-18 07:30 | 1.5 | 42.4753 | 0.015021 | 0.72099 | 2.11 | 2.11 | 2.9557 | 125.5423 | 0.22598 |  |  | 0.044396
2014-01-18 08:00 | 1.5 | 42.4753 | 0.015021 | 0.72099 | 1.87 | 1.87 | 2.588 | 109.9272 | 0.19787 |  |  | 0.038874
2014-01-18 08:30 | 1.5 | 42.4753 | 0.015021 | 0.72099 | 1.7 | 1.7 | 2.3304 | 98.9859 | 0.17817 |  |  | 0.035005
2014-01-18 09:00 | 1.5 | 42.4753 | 0.015021 | 0.72099 | 1.56 | 1.56 | 2.1202 | 90.0568 | 0.1621 |  |  | 0.031847
2014-01-18 09:30 | 1.5 | 42.4753 | 0.015021 | 0.72099 | 1.45 | 1.45 | 1.9564 | 83.0968 | 0.14957 |  |  | 0.029386
2014-01-18 10:00 | 1.3 | 36.8119 | 0.013018 | 0.62486 | 1.35 | 1.35 | 1.8085 | 66.5731 | 0.11983 |  |  | 0.023543
2014-01-18 10:30 | 1.5 | 42.4753 | 0.015021 | 0.72099 | 1.3 | 1.3 | 1.7349 | 73.6915 | 0.13264 |  |  | 0.02606
2014-01-18 11:00 | 1.3 | 36.8119 | 0.013018 | 0.62486 | 1.28 | 1.28 | 1.7056 | 62.786 | 0.11301 |  |  | 0.022203
2014-01-18 11:30 | 1.5 | 42.4753 | 0.015021 | 0.72099 | 1.25 | 1.25 | 1.6617 | 70.5798 | 0.12704 |  |  | 0.024959
2014-01-18 12:00 | 1.5 | 42.4753 | 0.015021 | 0.72099 | 1.23 | 1.23 | 1.6324 | 69.3386 | 0.12481 |  |  | 0.024521
2014-01-18 12:30 | 1.3 | 36.8119 | 0.013018 | 0.62486 | 1.2 | 1.2 | 1.5887 | 58.4832 | 0.10527 |  |  | 0.020682
2014-01-18 13:00 | 1.3 | 36.8119 | 0.013018 | 0.62486 | 1.13 | 1.13 | 1.4871 | 54.7416 | 0.098535 |  |  | 0.019359
2014-01-18 13:30 | 1.5 | 42.4753 | 0.015021 | 0.72099 | 1.1 | 1.1 | 1.4437 | 61.3213 | 0.11038 |  |  | 0.021685
2014-01-18 14:00 | 1.3 | 36.8119 | 0.013018 | 0.62486 | 1.09 | 1.09 | 1.4293 | 52.6139 | 0.094705 |  |  | 0.018606
2014-01-18 14:30 | 1.3 | 36.8119 | 0.013018 | 0.62486 | 1.06 | 1.06 | 1.3861 | 51.0232 | 0.091842 |  |  | 0.018044
2014-01-18 15:00 | 1.3 | 36.8119 | 0.013018 | 0.62486 | 1.03 | 1.03 | 1.343 | 49.437 | 0.088987 |  |  | 0.017483
2014-01-18 15:30 | 1.5 | 42.4753 | 0.015021 | 0.72099 | 1.05 | 1.05 | 1.3717 | 58.2623 | 0.10487 |  |  | 0.020604
2014-01-18 16:00 | 1.5 | 42.4753 | 0.015021 | 0.72099 | 1.29 | 1.29 | 1.7203 | 73.0682 | 0.13152 |  |  | 0.025839
2014-01-18 16:30 | 1.5 | 42.4753 | 0.015021 | 0.72099 | 1.42 | 1.42 | 1.9119 | 81.2076 | 0.14617 |  |  | 0.028718
2014-01-18 17:00 | 1.3 | 36.8119 | 0.013018 | 0.62486 | 1.19 | 1.19 | 1.5741 | 57.9473 | 0.10431 |  |  | 0.020492
2014-01-18 17:30 | 1.3 | 36.8119 | 0.013018 | 0.62486 | 1.09 | 1.09 | 1.4293 | 52.6139 | 0.094705 |  |  | 0.018606
2014-01-18 18:00 | 1.5 | 42.4753 | 0.015021 | 0.72099 | 1.03 | 1.03 | 1.343 | 57.0427 | 0.10268 |  |  | 0.020172
2014-01-18 18:30 | 1.3 | 36.8119 | 0.013018 | 0.62486 | 1.02 | 1.02 | 1.3286 | 48.9093 | 0.088037 |  |  | 0.017296
2014-01-18 19:00 | 1.3 | 36.8119 | 0.013018 | 0.62486 | 0.98 | 0.98 | 1.2714 | 46.8037 | 0.084247 |  |  | 0.016551
2014-01-18 19:30 | 1.3 | 36.8119 | 0.013018 | 0.62486 | 1 | 1 | 1.3 | 47.8555 | 0.08614 |  |  | 0.016923
2014-01-18 20:00 | 1.3 | 36.8119 | 0.013018 | 0.62486 | 1.02 | 1.02 | 1.3286 | 48.9093 | 0.088037 |  |  | 0.017296
2014-01-18 20:30 | 1.3 | 36.8119 | 0.013018 | 0.62486 | 1.06 | 1.06 | 1.3861 | 51.0232 | 0.091842 |  |  | 0.018044
2014-01-18 21:00 | 1.3 | 36.8119 | 0.013018 | 0.62486 | 1.02 | 1.02 | 1.3286 | 48.9093 | 0.088037 |  |  | 0.017296
2014-01-18 21:30 | 1.3 | 36.8119 | 0.013018 | 0.62486 | 1.28 | 1.28 | 1.7056 | 62.786 | 0.11301 |  |  | 0.022203
2014-01-18 22:00 | 1.3 | 36.8119 | 0.013018 | 0.62486 | 1.12 | 1.12 | 1.4726 | 54.209 | 0.097576 |  |  | 0.01917
2014-01-18 22:30 | 1.3 | 36.8119 | 0.013018 | 0.62486 | 1.06 | 1.06 | 1.3861 | 51.0232 | 0.091842 |  |  | 0.018044
2014-01-18 23:00 | 1.3 | 36.8119 | 0.013018 | 0.62486 | 1.05 | 1.05 | 1.3717 | 50.494 | 0.090889 |  |  | 0.017856
2014-01-18 23:30 | 1.3 | 36.8119 | 0.013018 | 0.62486 | 1 | 1 | 1.3 | 47.8555 | 0.08614 |  |  | 0.016923
2014-01-19 | 1.3 | 36.8119 | 0.013018 | 0.62486 | 1.01 | 1.01 | 1.3143 | 48.3821 | 0.087088 | 3.6464 | 0.71638 | 0.01711 | 1.1746 | 0.60984 | 0.62486
2014-01-19 00:30 | 1.3 | 36.8119 | 0.013018 | 0.62486 | 1.04 | 1.04 | 1.3573 | 49.9653 | 0.089937 |  |  | 0.017669
2014-01-19 01:00 | 1.3 | 36.8119 | 0.013018 | 0.62486 | 1.01 | 1.01 | 1.3143 | 48.3821 | 0.087088 |  |  | 0.01711
2014-01-19 01:30 | 1.3 | 36.8119 | 0.013018 | 0.62486 | 1.03 | 1.03 | 1.343 | 49.437 | 0.088987 |  |  | 0.017483
2014-01-19 02:00 | 1.3 | 36.8119 | 0.013018 | 0.62486 | 1.01 | 1.01 | 1.3143 | 48.3821 | 0.087088 |  |  | 0.01711
2014-01-19 02:30 | 1.3 | 36.8119 | 0.013018 | 0.62486 | 1.02 | 1.02 | 1.3286 | 48.9093 | 0.088037 |  |  | 0.017296
2014-01-19 03:00 | 1.3 | 36.8119 | 0.013018 | 0.62486 | 1.02 | 1.02 | 1.3286 | 48.9093 | 0.088037 |  |  | 0.017296
2014-01-19 03:30 | 1.2 | 33.9802 | 0.012017 | 0.5768 | 0.98 | 0.98 | 1.2714 | 43.2034 | 0.077766 |  |  | 0.015278
2014-01-19 04:00 | 1.2 | 33.9802 | 0.012017 | 0.5768 | 0.98 | 0.98 | 1.2714 | 43.2034 | 0.077766 |  |  | 0.015278
2014-01-19 04:30 | 1.3 | 36.8119 | 0.013018 | 0.62486 | 0.98 | 0.98 | 1.2714 | 46.8037 | 0.084247 |  |  | 0.016551
2014-01-19 05:00 | 1.2 | 33.9802 | 0.012017 | 0.5768 | 0.98 | 0.98 | 1.2714 | 43.2034 | 0.077766 |  |  | 0.015278
2014-01-19 05:30 | 1.2 | 33.9802 | 0.012017 | 0.5768 | 0.94 | 0.94 | 1.2145 | 41.2677 | 0.074282 |  |  | 0.014594
2014-01-19 06:00 | 1.2 | 33.9802 | 0.012017 | 0.5768 | 0.96 | 0.96 | 1.2429 | 42.2345 | 0.076022 |  |  | 0.014936
2014-01-19 06:30 | 1.2 | 33.9802 | 0.012017 | 0.5768 | 0.96 | 0.96 | 1.2429 | 42.2345 | 0.076022 |  |  | 0.014936
2014-01-19 07:00 | 1.2 | 33.9802 | 0.012017 | 0.5768 | 0.91 | 0.91 | 1.1719 | 39.8213 | 0.071678 |  |  | 0.014082
2014-01-19 07:30 | 1.2 | 33.9802 | 0.012017 | 0.5768 | 0.91 | 0.91 | 1.1719 | 39.8213 | 0.071678 |  |  | 0.014082
2014-01-19 08:00 | 1.2 | 33.9802 | 0.012017 | 0.5768 | 0.9 | 0.9 | 1.1577 | 39.3402 | 0.070812 |  |  | 0.013912
2014-01-19 08:30 | 1.2 | 33.9802 | 0.012017 | 0.5768 | 0.88 | 0.88 | 1.1295 | 38.3796 | 0.069083 |  |  | 0.013572
2014-01-19 09:00 | 1.2 | 33.9802 | 0.012017 | 0.5768 | 0.86 | 0.86 | 1.1013 | 37.4212 | 0.067358 |  |  | 0.013233
2014-01-19 09:30 | 1.2 | 33.9802 | 0.012017 | 0.5768 | 0.85 | 0.85 | 1.0872 | 36.9428 | 0.066497 |  |  | 0.013064
2014-01-19 10:00 | 1.2 | 33.9802 | 0.012017 | 0.5768 | 0.86 | 0.86 | 1.1013 | 37.4212 | 0.067358 |  |  | 0.013233
2014-01-19 10:30 | 1.2 | 33.9802 | 0.012017 | 0.5768 | 0.85 | 0.85 | 1.0872 | 36.9428 | 0.066497 |  |  | 0.013064
2014-01-19 11:00 | 1.2 | 33.9802 | 0.012017 | 0.5768 | 0.82 | 0.82 | 1.0451 | 35.5111 | 0.06392 |  |  | 0.012558
2014-01-19 11:30 | 1.3 | 36.8119 | 0.013018 | 0.62486 | 0.83 | 0.83 | 1.0591 | 38.9868 | 0.070176 |  |  | 0.013787
2014-01-19 12:00 | 1.3 | 36.8119 | 0.013018 | 0.62486 | 0.81 | 0.81 | 1.031 | 37.9547 | 0.068318 |  |  | 0.013422
2014-01-19 12:30 | 1.3 | 36.8119 | 0.013018 | 0.62486 | 0.81 | 0.81 | 1.031 | 37.9547 | 0.068318 |  |  | 0.013422
2014-01-19 13:00 | 1.3 | 36.8119 | 0.013018 | 0.62486 | 0.83 | 0.83 | 1.0591 | 38.9868 | 0.070176 |  |  | 0.013787
2014-01-19 13:30 | 1.3 | 36.8119 | 0.013018 | 0.62486 | 0.81 | 0.81 | 1.031 | 37.9547 | 0.068318 |  |  | 0.013422
2014-01-19 14:00 | 1.3 | 36.8119 | 0.013018 | 0.62486 | 0.81 | 0.81 | 1.031 | 37.9547 | 0.068318 |  |  | 0.013422
2014-01-19 14:30 | 1.3 | 36.8119 | 0.013018 | 0.62486 | 0.88 | 0.88 | 1.1295 | 41.5779 | 0.07484 |  |  | 0.014703
2014-01-19 15:00 | 1.3 | 36.8119 | 0.013018 | 0.62486 | 0.84 | 0.84 | 1.0731 | 39.5038 | 0.071107 |  |  | 0.01397
2014-01-19 15:30 | 1.3 | 36.8119 | 0.013018 | 0.62486 | 0.87 | 0.87 | 1.1154 | 41.0585 | 0.073905 |  |  | 0.01452
2014-01-19 16:00 | 1.3 | 36.8119 | 0.013018 | 0.62486 | 0.88 | 0.88 | 1.1295 | 41.5779 | 0.07484 |  |  | 0.014703
2014-01-19 16:30 | 1.3 | 36.8119 | 0.013018 | 0.62486 | 0.9 | 0.9 | 1.1577 | 42.6185 | 0.076713 |  |  | 0.015071
2014-01-19 17:00 | 1.3 | 36.8119 | 0.013018 | 0.62486 | 0.91 | 0.91 | 1.1719 | 43.1397 | 0.077651 |  |  | 0.015256
2014-01-19 17:30 | 1.3 | 36.8119 | 0.013018 | 0.62486 | 0.93 | 0.93 | 1.2003 | 44.1838 | 0.079531 |  |  | 0.015625
2014-01-19 18:00 | 1.3 | 36.8119 | 0.013018 | 0.62486 | 0.92 | 0.92 | 1.1861 | 43.6615 | 0.078591 |  |  | 0.01544
2014-01-19 18:30 | 1.3 | 36.8119 | 0.013018 | 0.62486 | 0.94 | 0.94 | 1.2145 | 44.7067 | 0.080472 |  |  | 0.01581
2014-01-19 19:00 | 1.3 | 36.8119 | 0.013018 | 0.62486 | 0.97 | 0.97 | 1.2572 | 46.2786 | 0.083302 |  |  | 0.016366
2014-01-19 19:30 | 1.3 | 36.8119 | 0.013018 | 0.62486 | 0.99 | 0.99 | 1.2857 | 47.3293 | 0.085193 |  |  | 0.016737
2014-01-19 20:00 | 1.3 | 36.8119 | 0.013018 | 0.62486 | 0.89 | 0.89 | 1.1436 | 42.0979 | 0.075776 |  |  | 0.014887
2014-01-19 20:30 | 1.3 | 36.8119 | 0.013018 | 0.62486 | 0.88 | 0.88 | 1.1295 | 41.5779 | 0.07484 |  |  | 0.014703
2014-01-19 21:00 | 1.3 | 36.8119 | 0.013018 | 0.62486 | 0.95 | 0.95 | 1.2287 | 45.2301 | 0.081414 |  |  | 0.015995
2014-01-19 21:30 | 1.3 | 36.8119 | 0.013018 | 0.62486 | 0.88 | 0.88 | 1.1295 | 41.5779 | 0.07484 |  |  | 0.014703
2014-01-19 22:00 | 1.3 | 36.8119 | 0.013018 | 0.62486 | 0.87 | 0.87 | 1.1154 | 41.0585 | 0.073905 |  |  | 0.01452
2014-01-19 22:30 | 1.3 | 36.8119 | 0.013018 | 0.62486 | 0.84 | 0.84 | 1.0731 | 39.5038 | 0.071107 |  |  | 0.01397
2014-01-19 23:00 | 1.3 | 36.8119 | 0.013018 | 0.62486 | 0.89 | 0.89 | 1.1436 | 42.0979 | 0.075776 |  |  | 0.014887
2014-01-19 23:30 | 1.3 | 36.8119 | 0.013018 | 0.62486 | 0.87 | 0.87 | 1.1154 | 41.0585 | 0.073905 |  |  | 0.01452
2014-01-20 |  |  |  |  | 0.88 | 0.88 | 1.1295 |  |  | 0 |  |  | 1.1004 | #DIV/0! | 0
2014-01-20 00:30 |  |  |  |  | 0.88 | 0.88 | 1.1295
2014-01-20 01:00 |  |  |  |  | 0.86 | 0.86 | 1.1013
2014-01-20 01:30 |  |  |  |  | 0.85 | 0.85 | 1.0872
2014-01-20 02:00 |  |  |  |  | 0.86 | 0.86 | 1.1013
2014-01-20 02:30 |  |  |  |  | 0.86 | 0.86 | 1.1013
2014-01-20 03:00 |  |  |  |  | 0.88 | 0.88 | 1.1295
2014-01-20 03:30 |  |  |  |  | 0.82 | 0.82 | 1.0451
2014-01-20 04:00 |  |  |  |  | 0.83 | 0.83 | 1.0591
2014-01-20 04:30 |  |  |  |  | 0.86 | 0.86 | 1.1013
2014-01-20 05:00 |  |  |  |  | 0.82 | 0.82 | 1.0451
2014-01-20 05:30 |  |  |  |  | 0.82 | 0.82 | 1.0451
2014-01-20 06:00 |  |  |  |  | 0.79 | 0.79 | 1.0031
2014-01-20 06:30 |  |  |  |  | 0.82 | 0.82 | 1.0451
2014-01-20 07:00 |  |  |  |  | 0.8 | 0.8 | 1.0171
2014-01-20 07:30 |  |  |  |  | 0.8 | 0.8 | 1.0171
2014-01-20 08:00 |  |  |  |  | 0.83 | 0.83 | 1.0591
2014-01-20 08:30 |  |  |  |  | 0.83 | 0.83 | 1.0591
2014-01-20 09:00 |  |  |  |  | 0.83 | 0.83 | 1.0591
2014-01-20 09:30 |  |  |  |  | 0.82 | 0.82 | 1.0451
2014-01-20 10:00 |  |  |  |  | 0.83 | 0.83 | 1.0591
2014-01-20 10:30 |  |  |  |  | 0.85 | 0.85 | 1.0872
2014-01-20 11:00 |  |  |  |  | 0.83 | 0.83 | 1.0591
2014-01-20 11:30 |  |  |  |  | 0.82 | 0.82 | 1.0451
2014-01-20 12:00 |  |  |  |  | 0.81 | 0.81 | 1.031
2014-01-20 12:30 |  |  |  |  | 0.79 | 0.79 | 1.0031
2014-01-20 13:00 |  |  |  |  | 0.82 | 0.82 | 1.0451
2014-01-20 13:30 |  |  |  |  | 0.89 | 0.89 | 1.1436
2014-01-20 14:00 |  |  |  |  | 0.8 | 0.8 | 1.0171
2014-01-20 14:30 |  |  |  |  | 0.82 | 0.82 | 1.0451
2014-01-20 15:00 |  |  |  |  | 0.8 | 0.8 | 1.0171
2014-01-20 15:30 |  |  |  |  | 0.81 | 0.81 | 1.031
2014-01-20 16:00 |  |  |  |  | 0.8 | 0.8 | 1.0171
2014-01-20 16:30 |  |  |  |  | 0.87 | 0.87 | 1.1154
2014-01-20 17:00 |  |  |  |  | 0.84 | 0.84 | 1.0731
2014-01-20 17:30 |  |  |  |  | 0.8 | 0.8 | 1.0171
2014-01-20 18:00 |  |  |  |  | 0.86 | 0.86 | 1.1013
2014-01-20 18:30 |  |  |  |  | 0.83 | 0.83 | 1.0591
2014-01-20 19:00 |  |  |  |  | 0.87 | 0.87 | 1.1154
2014-01-20 19:30 |  |  |  |  | 0.88 | 0.88 | 1.1295
2014-01-20 20:00 |  |  |  |  | 0.89 | 0.89 | 1.1436
2014-01-20 20:30 |  |  |  |  | 1.02 | 1.02 | 1.3286
2014-01-20 21:00 |  |  |  |  | 0.96 | 0.96 | 1.2429
2014-01-20 21:30 |  |  |  |  | 0.95 | 0.95 | 1.2287
2014-01-20 22:00 |  |  |  |  | 0.97 | 0.97 | 1.2572
2014-01-20 22:30 |  |  |  |  | 1.02 | 1.02 | 1.3286
2014-01-20 23:00 |  |  |  |  | 1.04 | 1.04 | 1.3573
2014-01-20 23:30 |  |  |  |  | 1.03 | 1.03 | 1.343
2014-01-21 |  |  |  |  | 1.01 | 1.01 | 1.3143 |  |  | 0 |  |  | 2.393 | #DIV/0! | 0
2014-01-21 00:30 |  |  |  |  | 1.05 | 1.05 | 1.3717
2014-01-21 01:00 |  |  |  |  | 1.03 | 1.03 | 1.343
2014-01-21 01:30 |  |  |  |  | 1.09 | 1.09 | 1.4293
2014-01-21 02:00 |  |  |  |  | 1.08 | 1.08 | 1.4148
2014-01-21 02:30 |  |  |  |  | 1.1 | 1.1 | 1.4437
2014-01-21 03:00 |  |  |  |  | 1.14 | 1.14 | 1.5015
2014-01-21 03:30 |  |  |  |  | 1.1 | 1.1 | 1.4437
2014-01-21 04:00 |  |  |  |  | 1.06 | 1.06 | 1.3861
2014-01-21 04:30 |  |  |  |  | 1.08 | 1.08 | 1.4148
2014-01-21 05:00 |  |  |  |  | 1.03 | 1.03 | 1.343
2014-01-21 05:30 |  |  |  |  | 0.99 | 0.99 | 1.2857
2014-01-21 06:00 |  |  |  |  | 0.99 | 0.99 | 1.2857
2014-01-21 06:30 |  |  |  |  | 0.94 | 0.94 | 1.2145
2014-01-21 07:00 |  |  |  |  | 0.91 | 0.91 | 1.1719
2014-01-21 07:30 |  |  |  |  | 0.92 | 0.92 | 1.1861
2014-01-21 08:00 |  |  |  |  | 0.9 | 0.9 | 1.1577
2014-01-21 08:30 |  |  |  |  | 0.93 | 0.93 | 1.2003
2014-01-21 09:00 |  |  |  |  | 0.92 | 0.92 | 1.1861
2014-01-21 09:30 |  |  |  |  | 0.87 | 0.87 | 1.1154
2014-01-21 10:00 |  |  |  |  | 0.97 | 0.97 | 1.2572
2014-01-21 10:30 |  |  |  |  | 0.97 | 0.97 | 1.2572
2014-01-21 11:00 |  |  |  |  | 2.09 | 2.09 | 2.9249
2014-01-21 11:30 |  |  |  |  | 5.34 | 5.34 | 8.208
2014-01-21 12:00 |  |  |  |  | 5.39 | 5.39 | 8.2926
2014-01-21 12:30 |  |  |  |  | 3.58 | 3.58 | 5.2871
2014-01-21 13:00 |  |  |  |  | 2.39 | 2.39 | 3.3899
2014-01-21 13:30 |  |  |  |  | 1.85 | 1.85 | 2.5576
2014-01-21 14:00 |  |  |  |  | 1.61 | 1.61 | 2.1951
2014-01-21 14:30 |  |  |  |  | 3.35 | 3.35 | 4.9147
2014-01-21 15:00 |  |  |  |  | 4.06 | 4.06 | 6.0719
2014-01-21 15:30 |  |  |  |  | 2.49 | 2.49 | 3.5462
2014-01-21 16:00 |  |  |  |  | 1.66 | 1.66 | 2.2702
2014-01-21 16:30 |  |  |  |  | 1.34 | 1.34 | 1.7937
2014-01-21 17:00 |  |  |  |  | 1.36 | 1.36 | 1.8232
2014-01-21 17:30 |  |  |  |  | 1.59 | 1.59 | 2.1651
2014-01-21 18:00 |  |  |  |  | 1.53 | 1.53 | 2.0754
2014-01-21 18:30 |  |  |  |  | 1.62 | 1.62 | 2.2101
2014-01-21 19:00 |  |  |  |  | 1.37 | 1.37 | 1.838
2014-01-21 19:30 |  |  |  |  | 1.64 | 1.64 | 2.2401
2014-01-21 20:00 |  |  |  |  | 1.42 | 1.42 | 1.9119
2014-01-21 20:30 |  |  |  |  | 2.32 | 2.32 | 3.2808
2014-01-21 21:00 |  |  |  |  | 2.4 | 2.4 | 3.4055
2014-01-21 21:30 |  |  |  |  | 2.29 | 2.29 | 3.2342
2014-01-21 22:00 |  |  |  |  | 1.99 | 1.99 | 2.7713
2014-01-21 22:30 |  |  |  |  | 1.98 | 1.98 | 2.756
2014-01-21 23:00 |  |  |  |  | 1.87 | 1.87 | 2.588
2014-01-21 23:30 |  |  |  |  | 1.74 | 1.74 | 2.3908
2014-01-22 |  |  |  |  | 1.66 | 1.66 | 2.2702 |  |  | 0 |  |  | 2.6033 | #DIV/0! | 0
2014-01-22 00:30 |  |  |  |  | 1.61 | 1.61 | 2.1951
2014-01-22 01:00 |  |  |  |  | 1.57 | 1.57 | 2.1352
2014-01-22 01:30 |  |  |  |  | 1.53 | 1.53 | 2.0754
2014-01-22 02:00 |  |  |  |  | 1.55 | 1.55 | 2.1053
2014-01-22 02:30 |  |  |  |  | 1.47 | 1.47 | 1.9861
2014-01-22 03:00 |  |  |  |  | 1.43 | 1.43 | 1.9267
2014-01-22 03:30 |  |  |  |  | 1.52 | 1.52 | 2.0605
2014-01-22 04:00 |  |  |  |  | 1.63 | 1.63 | 2.2251
2014-01-22 04:30 |  |  |  |  | 1.58 | 1.58 | 2.1501
2014-01-22 05:00 |  |  |  |  | 1.5 | 1.5 | 2.0307
2014-01-22 05:30 |  |  |  |  | 1.38 | 1.38 | 1.8527
2014-01-22 06:00 |  |  |  |  | 1.39 | 1.39 | 1.8675
2014-01-22 06:30 |  |  |  |  | 1.33 | 1.33 | 1.779
2014-01-22 07:00 |  |  |  |  | 1.37 | 1.37 | 1.838
2014-01-22 07:30 |  |  |  |  | 1.46 | 1.46 | 1.9712
2014-01-22 08:00 |  |  |  |  | 1.41 | 1.41 | 1.8971
2014-01-22 08:30 |  |  |  |  | 1.31 | 1.31 | 1.7496
2014-01-22 09:00 |  |  |  |  | 1.27 | 1.27 | 1.6909
2014-01-22 09:30 |  |  |  |  | 1.27 | 1.27 | 1.6909
2014-01-22 10:00 |  |  |  |  | 1.56 | 1.56 | 2.1202
2014-01-22 10:30 |  |  |  |  | 1.47 | 1.47 | 1.9861
2014-01-22 11:00 |  |  |  |  | 1.51 | 1.51 | 2.0456
2014-01-22 11:30 |  |  |  |  | 1.79 | 1.79 | 2.4665
2014-01-22 12:00 |  |  |  |  | 1.93 | 1.93 | 2.6795
2014-01-22 12:30 |  |  |  |  | 4.46 | 4.46 | 6.733
2014-01-22 13:00 |  |  |  |  | 5.03 | 5.03 | 7.6854
2014-01-22 13:30 |  |  |  |  | 4.02 | 4.02 | 6.0061
2014-01-22 14:00 |  |  |  |  | 3.96 | 3.96 | 5.9076
2014-01-22 14:30 |  |  |  |  | 3.05 | 3.05 | 4.4327
2014-01-22 15:00 |  |  |  |  | 2.41 | 2.41 | 3.4211
2014-01-22 15:30 |  |  |  |  | 2.26 | 2.26 | 3.1876
2014-01-22 16:00 |  |  |  |  | 2.37 | 2.37 | 3.3587
2014-01-22 16:30 |  |  |  |  | 2.19 | 2.19 | 3.0792
2014-01-22 17:00 |  |  |  |  | 2.11 | 2.11 | 2.9557
2014-01-22 17:30 |  |  |  |  | 1.93 | 1.93 | 2.6795
2014-01-22 18:00 |  |  |  |  | 1.89 | 1.89 | 2.6185
2014-01-22 18:30 |  |  |  |  | 1.87 | 1.87 | 2.588
2014-01-22 19:00 |  |  |  |  | 1.77 | 1.77 | 2.4362
2014-01-22 19:30 |  |  |  |  | 1.52 | 1.52 | 2.0605
2014-01-22 20:00 |  |  |  |  | 1.44 | 1.44 | 1.9415
2014-01-22 20:30 |  |  |  |  | 1.43 | 1.43 | 1.9267
2014-01-22 21:00 |  |  |  |  | 1.41 | 1.41 | 1.8971
2014-01-22 21:30 |  |  |  |  | 1.38 | 1.38 | 1.8527
2014-01-22 22:00 |  |  |  |  | 1.35 | 1.35 | 1.8085
2014-01-22 22:30 |  |  |  |  | 1.35 | 1.35 | 1.8085
2014-01-22 23:00 |  |  |  |  | 1.4 | 1.4 | 1.8823
2014-01-22 23:30 |  |  |  |  | 1.41 | 1.41 | 1.8971
2014-01-23 |  |  |  |  | 1.43 | 1.43 | 1.9267 |  |  | 0 |  |  | 1.6571 | #DIV/0! | 0
2014-01-23 00:30 |  |  |  |  | 1.45 | 1.45 | 1.9564
2014-01-23 01:00 |  |  |  |  | 1.53 | 1.53 | 2.0754
2014-01-23 01:30 |  |  |  |  | 1.54 | 1.54 | 2.0903
2014-01-23 02:00 |  |  |  |  | 1.54 | 1.54 | 2.0903
2014-01-23 02:30 |  |  |  |  | 1.49 | 1.49 | 2.0158
2014-01-23 03:00 |  |  |  |  | 1.45 | 1.45 | 1.9564
2014-01-23 03:30 |  |  |  |  | 1.43 | 1.43 | 1.9267
2014-01-23 04:00 |  |  |  |  | 1.41 | 1.41 | 1.8971
2014-01-23 04:30 |  |  |  |  | 1.33 | 1.33 | 1.779
2014-01-23 05:00 |  |  |  |  | 1.34 | 1.34 | 1.7937
2014-01-23 05:30 |  |  |  |  | 1.23 | 1.23 | 1.6324
2014-01-23 06:00 |  |  |  |  | 1.25 | 1.25 | 1.6617
2014-01-23 06:30 |  |  |  |  | 1.25 | 1.25 | 1.6617
2014-01-23 07:00 |  |  |  |  | 1.22 | 1.22 | 1.6179
2014-01-23 07:30 |  |  |  |  | 1.31 | 1.31 | 1.7496
2014-01-23 08:00 |  |  |  |  | 1.24 | 1.24 | 1.6471
2014-01-23 08:30 |  |  |  |  | 1.3 | 1.3 | 1.7349
2014-01-23 09:00 |  |  |  |  | 1.25 | 1.25 | 1.6617
2014-01-23 09:30 |  |  |  |  | 1.22 | 1.22 | 1.6179
2014-01-23 10:00 |  |  |  |  | 1.18 | 1.18 | 1.5596
2014-01-23 10:30 |  |  |  |  | 1.18 | 1.18 | 1.5596
2014-01-23 11:00 |  |  |  |  | 1.18 | 1.18 | 1.5596
2014-01-23 11:30 |  |  |  |  | 1.19 | 1.19 | 1.5741
2014-01-23 12:00 |  |  |  |  | 1.15 | 1.15 | 1.516
2014-01-23 12:30 |  |  |  |  | 1.15 | 1.15 | 1.516
2014-01-23 13:00 |  |  |  |  | 1.18 | 1.18 | 1.5596
2014-01-23 13:30 |  |  |  |  | 1.28 | 1.28 | 1.7056
2014-01-23 14:00 |  |  |  |  | 1.3 | 1.3 | 1.7349
2014-01-23 14:30 |  |  |  |  | 1.37 | 1.37 | 1.838
2014-01-23 15:00 |  |  |  |  | 1.41 | 1.41 | 1.8971
2014-01-23 15:30 |  |  |  |  | 1.39 | 1.39 | 1.8675
2014-01-23 16:00 |  |  |  |  | 1.24 | 1.24 | 1.6471
2014-01-23 16:30 |  |  |  |  | 1.22 | 1.22 | 1.6179
2014-01-23 17:00 |  |  |  |  | 1.15 | 1.15 | 1.516
2014-01-23 17:30 |  |  |  |  | 1.11 | 1.11 | 1.4581
2014-01-23 18:00 |  |  |  |  | 1.07 | 1.07 | 1.4004
2014-01-23 18:30 |  |  |  |  | 1.05 | 1.05 | 1.3717
2014-01-23 19:00 |  |  |  |  | 1.09 | 1.09 | 1.4293
2014-01-23 19:30 |  |  |  |  | 1.01 | 1.01 | 1.3143
2014-01-23 20:00 |  |  |  |  | 1.02 | 1.02 | 1.3286
2014-01-23 20:30 |  |  |  |  | 1.07 | 1.07 | 1.4004
2014-01-23 21:00 |  |  |  |  | 1.04 | 1.04 | 1.3573
2014-01-23 21:30 |  |  |  |  | 1.06 | 1.06 | 1.3861
2014-01-23 22:00 |  |  |  |  | 1.06 | 1.06 | 1.3861
2014-01-23 22:30 |  |  |  |  | 1.12 | 1.12 | 1.4726
2014-01-23 23:00 |  |  |  |  | 1.19 | 1.19 | 1.5741
2014-01-23 23:30 |  |  |  |  | 1.14 | 1.14 | 1.5015
2014-01-24 |  |  |  |  | 1.17 | 1.17 | 1.5451 |  |  | 0 |  |  | 1.4281 | #DIV/0! | 0
2014-01-24 00:30 |  |  |  |  | 1.18 | 1.18 | 1.5596
2014-01-24 01:00 |  |  |  |  | 1.23 | 1.23 | 1.6324
2014-01-24 01:30 |  |  |  |  | 1.18 | 1.18 | 1.5596
2014-01-24 02:00 |  |  |  |  | 1.2 | 1.2 | 1.5887
2014-01-24 02:30 |  |  |  |  | 1.17 | 1.17 | 1.5451
2014-01-24 03:00 |  |  |  |  | 1.2 | 1.2 | 1.5887
2014-01-24 03:30 |  |  |  |  | 1.17 | 1.17 | 1.5451
2014-01-24 04:00 |  |  |  |  | 1.17 | 1.17 | 1.5451
2014-01-24 04:30 |  |  |  |  | 1.15 | 1.15 | 1.516
2014-01-24 05:00 |  |  |  |  | 1.17 | 1.17 | 1.5451
2014-01-24 05:30 |  |  |  |  | 1.21 | 1.21 | 1.6033
2014-01-24 06:00 |  |  |  |  | 1.13 | 1.13 | 1.4871
2014-01-24 06:30 |  |  |  |  | 1.12 | 1.12 | 1.4726
2014-01-24 07:00 |  |  |  |  | 1.11 | 1.11 | 1.4581
2014-01-24 07:30 |  |  |  |  | 1.09 | 1.09 | 1.4293
2014-01-24 08:00 |  |  |  |  | 1.07 | 1.07 | 1.4004
2014-01-24 08:30 |  |  |  |  | 1.07 | 1.07 | 1.4004
2014-01-24 09:00 |  |  |  |  | 1.06 | 1.06 | 1.3861
2014-01-24 09:30 |  |  |  |  | 1.06 | 1.06 | 1.3861
2014-01-24 10:00 |  |  |  |  | 1.11 | 1.11 | 1.4581
2014-01-24 10:30 |  |  |  |  | 1.35 | 1.35 | 1.8085
2014-01-24 11:00 |  |  |  |  | 1.2 | 1.2 | 1.5887
2014-01-24 11:30 |  |  |  |  | 1.25 | 1.25 | 1.6617
2014-01-24 12:00 |  |  |  |  | 1.12 | 1.12 | 1.4726
2014-01-24 12:30 |  |  |  |  | 1.08 | 1.08 | 1.4148
2014-01-24 13:00 |  |  |  |  | 1 | 1 | 1.3
2014-01-24 13:30 |  |  |  |  | 1 | 1 | 1.3
2014-01-24 14:00 |  |  |  |  | 1.05 | 1.05 | 1.3717
2014-01-24 14:30 |  |  |  |  | 1.12 | 1.12 | 1.4726
2014-01-24 15:00 |  |  |  |  | 1.04 | 1.04 | 1.3573
2014-01-24 15:30 |  |  |  |  | 1.01 | 1.01 | 1.3143
2014-01-24 16:00 |  |  |  |  | 0.99 | 0.99 | 1.2857
2014-01-24 16:30 |  |  |  |  | 0.93 | 0.93 | 1.2003
2014-01-24 17:00 |  |  |  |  | 0.9 | 0.9 | 1.1577
2014-01-24 17:30 |  |  |  |  | 0.91 | 0.91 | 1.1719
2014-01-24 18:00 |  |  |  |  | 0.94 | 0.94 | 1.2145
2014-01-24 18:30 |  |  |  |  | 0.97 | 0.97 | 1.2572
2014-01-24 19:00 |  |  |  |  | 0.98 | 0.98 | 1.2714
2014-01-24 19:30 |  |  |  |  | 1 | 1 | 1.3
2014-01-24 20:00 |  |  |  |  | 1.03 | 1.03 | 1.343
2014-01-24 20:30 |  |  |  |  | 1.03 | 1.03 | 1.343
2014-01-24 21:00 |  |  |  |  | 1.05 | 1.05 | 1.3717
2014-01-24 21:30 |  |  |  |  | 1.03 | 1.03 | 1.343
2014-01-24 22:00 |  |  |  |  | 1.04 | 1.04 | 1.3573
2014-01-24 22:30 |  |  |  |  | 1.07 | 1.07 | 1.4004
2014-01-24 23:00 |  |  |  |  | 1.05 | 1.05 | 1.3717
2014-01-24 23:30 |  |  |  |  | 1.1 | 1.1 | 1.4437
2014-01-25 |  |  |  |  | 1.04 | 1.04 | 1.3573 |  |  | 0 |  |  | 1.2388 | #DIV/0! | 0
2014-01-25 00:30 |  |  |  |  | 1.04 | 1.04 | 1.3573
2014-01-25 01:00 |  |  |  |  | 1.06 | 1.06 | 1.3861
2014-01-25 01:30 |  |  |  |  | 1.09 | 1.09 | 1.4293
2014-01-25 02:00 |  |  |  |  | 1.03 | 1.03 | 1.343
2014-01-25 02:30 |  |  |  |  | 1.03 | 1.03 | 1.343
2014-01-25 03:00 |  |  |  |  | 1.02 | 1.02 | 1.3286
2014-01-25 03:30 |  |  |  |  | 1.02 | 1.02 | 1.3286
2014-01-25 04:00 |  |  |  |  | 1.04 | 1.04 | 1.3573
2014-01-25 04:30 |  |  |  |  | 1.1 | 1.1 | 1.4437
2014-01-25 05:00 |  |  |  |  | 1.05 | 1.05 | 1.3717
2014-01-25 05:30 |  |  |  |  | 1.01 | 1.01 | 1.3143
2014-01-25 06:00 |  |  |  |  | 1.05 | 1.05 | 1.3717
2014-01-25 06:30 |  |  |  |  | 1.02 | 1.02 | 1.3286
2014-01-25 07:00 |  |  |  |  | 0.98 | 0.98 | 1.2714
2014-01-25 07:30 |  |  |  |  | 0.98 | 0.98 | 1.2714
2014-01-25 08:00 |  |  |  |  | 1 | 1 | 1.3
2014-01-25 08:30 |  |  |  |  | 0.94 | 0.94 | 1.2145
2014-01-25 09:00 |  |  |  |  | 0.93 | 0.93 | 1.2003
2014-01-25 09:30 |  |  |  |  | 0.93 | 0.93 | 1.2003
2014-01-25 10:00 |  |  |  |  | 0.89 | 0.89 | 1.1436
2014-01-25 10:30 |  |  |  |  | 0.92 | 0.92 | 1.1861
2014-01-25 11:00 |  |  |  |  | 0.92 | 0.92 | 1.1861
2014-01-25 11:30 |  |  |  |  | 0.91 | 0.91 | 1.1719
2014-01-25 12:00 |  |  |  |  | 0.93 | 0.93 | 1.2003
2014-01-25 12:30 |  |  |  |  | 0.96 | 0.96 | 1.2429
2014-01-25 13:00 |  |  |  |  | 0.96 | 0.96 | 1.2429
2014-01-25 13:30 |  |  |  |  | 0.95 | 0.95 | 1.2287
2014-01-25 14:00 |  |  |  |  | 0.91 | 0.91 | 1.1719
2014-01-25 14:30 |  |  |  |  | 0.92 | 0.92 | 1.1861
2014-01-25 15:00 |  |  |  |  | 0.9 | 0.9 | 1.1577
2014-01-25 15:30 |  |  |  |  | 0.85 | 0.85 | 1.0872
2014-01-25 16:00 |  |  |  |  | 0.88 | 0.88 | 1.1295
2014-01-25 16:30 |  |  |  |  | 0.88 | 0.88 | 1.1295
2014-01-25 17:00 |  |  |  |  | 0.88 | 0.88 | 1.1295
2014-01-25 17:30 |  |  |  |  | 0.89 | 0.89 | 1.1436
2014-01-25 18:00 |  |  |  |  | 0.87 | 0.87 | 1.1154
2014-01-25 18:30 |  |  |  |  | 0.89 | 0.89 | 1.1436
2014-01-25 19:00 |  |  |  |  | 0.88 | 0.88 | 1.1295
2014-01-25 19:30 |  |  |  |  | 0.88 | 0.88 | 1.1295
2014-01-25 20:00 |  |  |  |  | 0.87 | 0.87 | 1.1154
2014-01-25 20:30 |  |  |  |  | 0.9 | 0.9 | 1.1577
2014-01-25 21:00 |  |  |  |  | 0.96 | 0.96 | 1.2429
2014-01-25 21:30 |  |  |  |  | 0.92 | 0.92 | 1.1861
2014-01-25 22:00 |  |  |  |  | 0.96 | 0.96 | 1.2429
2014-01-25 22:30 |  |  |  |  | 0.96 | 0.96 | 1.2429
2014-01-25 23:00 |  |  |  |  | 0.96 | 0.96 | 1.2429
2014-01-25 23:30 |  |  |  |  | 0.97 | 0.97 | 1.2572
2014-01-26 |  |  |  |  | 0.98 | 0.98 | 1.2714 |  |  | 0 |  |  | 1.6127 | #DIV/0! | 0
2014-01-26 00:30 |  |  |  |  | 1.05 | 1.05 | 1.3717
2014-01-26 01:00 |  |  |  |  | 1.02 | 1.02 | 1.3286
2014-01-26 01:30 |  |  |  |  | 1.05 | 1.05 | 1.3717
2014-01-26 02:00 |  |  |  |  | 1.03 | 1.03 | 1.343
2014-01-26 02:30 |  |  |  |  | 1.06 | 1.06 | 1.3861
2014-01-26 03:00 |  |  |  |  | 1.02 | 1.02 | 1.3286
2014-01-26 03:30 |  |  |  |  | 1.07 | 1.07 | 1.4004
2014-01-26 04:00 |  |  |  |  | 1.05 | 1.05 | 1.3717
2014-01-26 04:30 |  |  |  |  | 1.09 | 1.09 | 1.4293
2014-01-26 05:00 |  |  |  |  | 1.1 | 1.1 | 1.4437
2014-01-26 05:30 |  |  |  |  | 1.13 | 1.13 | 1.4871
2014-01-26 06:00 |  |  |  |  | 1.21 | 1.21 | 1.6033
2014-01-26 06:30 |  |  |  |  | 1.27 | 1.27 | 1.6909
2014-01-26 07:00 |  |  |  |  | 1.28 | 1.28 | 1.7056
2014-01-26 07:30 |  |  |  |  | 1.32 | 1.32 | 1.7643
2014-01-26 08:00 |  |  |  |  | 1.39 | 1.39 | 1.8675
2014-01-26 08:30 |  |  |  |  | 1.41 | 1.41 | 1.8971
2014-01-26 09:00 |  |  |  |  | 1.47 | 1.47 | 1.9861
2014-01-26 09:30 |  |  |  |  | 1.49 | 1.49 | 2.0158
2014-01-26 10:00 |  |  |  |  | 1.53 | 1.53 | 2.0754
2014-01-26 10:30 |  |  |  |  | 1.57 | 1.57 | 2.1352
2014-01-26 11:00 |  |  |  |  | 1.61 | 1.61 | 2.1951
2014-01-26 11:30 |  |  |  |  | 1.63 | 1.63 | 2.2251
2014-01-26 12:00 |  |  |  |  | 1.66 | 1.66 | 2.2702
2014-01-26 12:30 |  |  |  |  | 1.62 | 1.62 | 2.2101
2014-01-26 13:00 |  |  |  |  | 1.63 | 1.63 | 2.2251
2014-01-26 13:30 |  |  |  |  | 1.61 | 1.61 | 2.1951
2014-01-26 14:00 |  |  |  |  | 1.62 | 1.62 | 2.2101
2014-01-26 14:30 |  |  |  |  | 1.48 | 1.48 | 2.0009
2014-01-26 15:00 |  |  |  |  | 1.44 | 1.44 | 1.9415
2014-01-26 15:30 |  |  |  |  | 1.29 | 1.29 | 1.7203
2014-01-26 16:00 |  |  |  |  | 1.26 | 1.26 | 1.6763
2014-01-26 16:30 |  |  |  |  | 1.17 | 1.17 | 1.5451
2014-01-26 17:00 |  |  |  |  | 1.12 | 1.12 | 1.4726
2014-01-26 17:30 |  |  |  |  | 1.15 | 1.15 | 1.516
2014-01-26 18:00 |  |  |  |  | 1.08 | 1.08 | 1.4148
2014-01-26 18:30 |  |  |  |  | 1.01 | 1.01 | 1.3143
2014-01-26 19:00 |  |  |  |  | 0.97 | 0.97 | 1.2572
2014-01-26 19:30 |  |  |  |  | 0.98 | 0.98 | 1.2714
2014-01-26 20:00 |  |  |  |  | 0.92 | 0.92 | 1.1861
2014-01-26 20:30 |  |  |  |  | 0.96 | 0.96 | 1.2429
2014-01-26 21:00 |  |  |  |  | 0.9 | 0.9 | 1.1577
2014-01-26 21:30 |  |  |  |  | 0.92 | 0.92 | 1.1861
2014-01-26 22:00 |  |  |  |  | 0.92 | 0.92 | 1.1861
2014-01-26 22:30 |  |  |  |  | 0.89 | 0.89 | 1.1436
2014-01-26 23:00 |  |  |  |  | 0.93 | 0.93 | 1.2003
2014-01-26 23:30 |  |  |  |  | 0.91 | 0.91 | 1.1719
2014-01-27 |  |  |  |  | 0.91 | 0.91 | 1.1719 |  |  | 0 |  |  | 3.3299 | #DIV/0! | 0
2014-01-27 00:30 |  |  |  |  | 0.89 | 0.89 | 1.1436
2014-01-27 01:00 |  |  |  |  | 0.88 | 0.88 | 1.1295
2014-01-27 01:30 |  |  |  |  | 0.94 | 0.94 | 1.2145
2014-01-27 02:00 |  |  |  |  | 0.92 | 0.92 | 1.1861
2014-01-27 02:30 |  |  |  |  | 0.89 | 0.89 | 1.1436
2014-01-27 03:00 |  |  |  |  | 0.92 | 0.92 | 1.1861
2014-01-27 03:30 |  |  |  |  | 0.92 | 0.92 | 1.1861
2014-01-27 04:00 |  |  |  |  | 0.9 | 0.9 | 1.1577
2014-01-27 04:30 |  |  |  |  | 0.95 | 0.95 | 1.2287
2014-01-27 05:00 |  |  |  |  | 0.95 | 0.95 | 1.2287
2014-01-27 05:30 |  |  |  |  | 1.03 | 1.03 | 1.343
2014-01-27 06:00 |  |  |  |  | 1.03 | 1.03 | 1.343
2014-01-27 06:30 |  |  |  |  | 1.04 | 1.04 | 1.3573
2014-01-27 07:00 |  |  |  |  | 1 | 1 | 1.3
2014-01-27 07:30 |  |  |  |  | 1.11 | 1.11 | 1.4581
2014-01-27 08:00 |  |  |  |  | 1.01 | 1.01 | 1.3143
2014-01-27 08:30 |  |  |  |  | 1.01 | 1.01 | 1.3143
2014-01-27 09:00 |  |  |  |  | 1.01 | 1.01 | 1.3143
2014-01-27 09:30 |  |  |  |  | 1.03 | 1.03 | 1.343
2014-01-27 10:00 |  |  |  |  | 1.07 | 1.07 | 1.4004
2014-01-27 10:30 |  |  |  |  | 1.25 | 1.25 | 1.6617
2014-01-27 11:00 |  |  |  |  | 1.14 | 1.14 | 1.5015
2014-01-27 11:30 |  |  |  |  | 1.55 | 1.55 | 2.1053
2014-01-27 12:00 |  |  |  |  | 2.79 | 2.79 | 4.0189
2014-01-27 12:30 |  |  |  |  | 3.76 | 3.76 | 5.5802
2014-01-27 13:00 |  |  |  |  | 4.85 | 4.85 | 7.3834
2014-01-27 13:30 |  |  |  |  | 6.1 | 6.1 | 9.5018
2014-01-27 14:00 |  |  |  |  | 5.54 | 5.54 | 8.5468
2014-01-27 14:30 |  |  |  |  | 4.67 | 4.67 | 7.0826
2014-01-27 15:00 |  |  |  |  | 5.01 | 5.01 | 7.6518
2014-01-27 15:30 |  |  |  |  | 5.55 | 5.55 | 8.5638
2014-01-27 16:00 |  |  |  |  | 5.17 | 5.17 | 7.9211
2014-01-27 16:30 |  |  |  |  | 4.39 | 4.39 | 6.6169
2014-01-27 17:00 |  |  |  |  | 3.92 | 3.92 | 5.842
2014-01-27 17:30 |  |  |  |  | 3.6 | 3.6 | 5.3196
2014-01-27 18:00 |  |  |  |  | 3.25 | 3.25 | 4.7535
2014-01-27 18:30 |  |  |  |  | 2.98 | 2.98 | 4.321
2014-01-27 19:00 |  |  |  |  | 2.71 | 2.71 | 3.8923
2014-01-27 19:30 |  |  |  |  | 2.7 | 2.7 | 3.8765
2014-01-27 20:00 |  |  |  |  | 2.67 | 2.67 | 3.8292
2014-01-27 20:30 |  |  |  |  | 2.43 | 2.43 | 3.4523
2014-01-27 21:00 |  |  |  |  | 2.42 | 2.42 | 3.4367
2014-01-27 21:30 |  |  |  |  | 2.45 | 2.45 | 3.4836
2014-01-27 22:00 |  |  |  |  | 2.27 | 2.27 | 3.2031
2014-01-27 22:30 |  |  |  |  | 2.3 | 2.3 | 3.2497
2014-01-27 23:00 |  |  |  |  | 2.33 | 2.33 | 3.2964
2014-01-27 23:30 |  |  |  |  | 2.32 | 2.32 | 3.2808
2014-01-28 |  |  |  |  | 2.37 | 2.37 | 3.3587 |  |  | 0 |  |  | 1.602 | #DIV/0! | 0
2014-01-28 00:30 |  |  |  |  | 2.33 | 2.33 | 3.2964
2014-01-28 01:00 |  |  |  |  | 2.33 | 2.33 | 3.2964
2014-01-28 01:30 |  |  |  |  | 2.27 | 2.27 | 3.2031
2014-01-28 02:00 |  |  |  |  | 2.16 | 2.16 | 3.0328
2014-01-28 02:30 |  |  |  |  | 2.08 | 2.08 | 2.9095
2014-01-28 03:00 |  |  |  |  | 1.95 | 1.95 | 2.7101
2014-01-28 03:30 |  |  |  |  | 1.81 | 1.81 | 2.4968
2014-01-28 04:00 |  |  |  |  | 1.7 | 1.7 | 2.3304
2014-01-28 04:30 |  |  |  |  | 1.67 | 1.67 | 2.2852
2014-01-28 05:00 |  |  |  |  | 1.6 | 1.6 | 2.1801
2014-01-28 05:30 |  |  |  |  | 1.47 | 1.47 | 1.9861
2014-01-28 06:00 |  |  |  |  | 1.41 | 1.41 | 1.8971
2014-01-28 06:30 |  |  |  |  | 1.43 | 1.43 | 1.9267
2014-01-28 07:00 |  |  |  |  | 1.39 | 1.39 | 1.8675
2014-01-28 07:30 |  |  |  |  | 1.31 | 1.31 | 1.7496
2014-01-28 08:00 |  |  |  |  | 1.17 | 1.17 | 1.5451
2014-01-28 08:30 |  |  |  |  | 1.13 | 1.13 | 1.4871
2014-01-28 09:00 |  |  |  |  | 1.11 | 1.11 | 1.4581
2014-01-28 09:30 |  |  |  |  | 1.05 | 1.05 | 1.3717
2014-01-28 10:00 |  |  |  |  | 1.13 | 1.13 | 1.4871
2014-01-28 10:30 |  |  |  |  | 0.97 | 0.97 | 1.2572
2014-01-28 11:00 |  |  |  |  | 0.95 | 0.95 | 1.2287
2014-01-28 11:30 |  |  |  |  | 0.91 | 0.91 | 1.1719
2014-01-28 12:00 |  |  |  |  | 1 | 1 | 1.3
2014-01-28 12:30 |  |  |  |  | 1.09 | 1.09 | 1.4293
2014-01-28 13:00 |  |  |  |  | 0.97 | 0.97 | 1.2572
2014-01-28 13:30 |  |  |  |  | 0.93 | 0.93 | 1.2003
2014-01-28 14:00 |  |  |  |  | 0.85 | 0.85 | 1.0872
2014-01-28 14:30 |  |  |  |  | 0.92 | 0.92 | 1.1861
2014-01-28 15:00 |  |  |  |  | 0.82 | 0.82 | 1.0451
2014-01-28 15:30 |  |  |  |  | 0.8 | 0.8 | 1.0171
2014-01-28 16:00 |  |  |  |  | 0.85 | 0.85 | 1.0872
2014-01-28 16:30 |  |  |  |  | 0.8 | 0.8 | 1.0171
2014-01-28 17:00 |  |  |  |  | 0.77 | 0.77 | 0.97518
2014-01-28 17:30 |  |  |  |  | 0.79 | 0.79 | 1.0031
2014-01-28 18:00 |  |  |  |  | 0.79 | 0.79 | 1.0031
2014-01-28 18:30 |  |  |  |  | 0.78 | 0.78 | 0.98912
2014-01-28 19:00 |  |  |  |  | 0.77 | 0.77 | 0.97518
2014-01-28 19:30 |  |  |  |  | 0.76 | 0.76 | 0.96125
2014-01-28 20:00 |  |  |  |  | 0.75 | 0.75 | 0.94735
2014-01-28 20:30 |  |  |  |  | 0.74 | 0.74 | 0.93347
2014-01-28 21:00 |  |  |  |  | 0.74 | 0.74 | 0.93347
2014-01-28 21:30 |  |  |  |  | 0.73 | 0.73 | 0.9196
2014-01-28 22:00 |  |  |  |  | 0.8 | 0.8 | 1.0171
2014-01-28 22:30 |  |  |  |  | 0.77 | 0.77 | 0.97518
2014-01-28 23:00 |  |  |  |  | 0.77 | 0.77 | 0.97518
2014-01-28 23:30 |  |  |  |  | 0.88 | 0.88 | 1.1295
2014-01-29 |  |  |  |  | 0.81 | 0.81 | 1.031 |  |  | 0 |  |  | 1.1001 | #DIV/0! | 0
2014-01-29 00:30 |  |  |  |  | 0.83 | 0.83 | 1.0591
2014-01-29 01:00 |  |  |  |  | 0.83 | 0.83 | 1.0591
2014-01-29 01:30 |  |  |  |  | 0.86 | 0.86 | 1.1013
2014-01-29 02:00 |  |  |  |  | 0.86 | 0.86 | 1.1013
2014-01-29 02:30 |  |  |  |  | 0.85 | 0.85 | 1.0872
2014-01-29 03:00 |  |  |  |  | 0.89 | 0.89 | 1.1436
2014-01-29 03:30 |  |  |  |  | 0.87 | 0.87 | 1.1154
2014-01-29 04:00 |  |  |  |  | 0.86 | 0.86 | 1.1013
2014-01-29 04:30 |  |  |  |  | 0.86 | 0.86 | 1.1013
2014-01-29 05:00 |  |  |  |  | 0.93 | 0.93 | 1.2003
2014-01-29 05:30 |  |  |  |  | 0.95 | 0.95 | 1.2287
2014-01-29 06:00 |  |  |  |  | 1 | 1 | 1.3
2014-01-29 06:30 |  |  |  |  | 1.1 | 1.1 | 1.4437
2014-01-29 07:00 |  |  |  |  | 1.11 | 1.11 | 1.4581
2014-01-29 07:30 |  |  |  |  | 1.01 | 1.01 | 1.3143
2014-01-29 08:00 |  |  |  |  | 0.96 | 0.96 | 1.2429
2014-01-29 08:30 |  |  |  |  | 0.92 | 0.92 | 1.1861
2014-01-29 09:00 |  |  |  |  | 0.91 | 0.91 | 1.1719
2014-01-29 09:30 |  |  |  |  | 0.82 | 0.82 | 1.0451
2014-01-29 10:00 |  |  |  |  | 0.78 | 0.78 | 0.98912
2014-01-29 10:30 |  |  |  |  | 0.75 | 0.75 | 0.94735
2014-01-29 11:00 |  |  |  |  | 0.76 | 0.76 | 0.96125
2014-01-29 11:30 |  |  |  |  | 0.76 | 0.76 | 0.96125
2014-01-29 12:00 |  |  |  |  | 0.76 | 0.76 | 0.96125
2014-01-29 12:30 |  |  |  |  | 0.76 | 0.76 | 0.96125
2014-01-29 13:00 |  |  |  |  | 0.84 | 0.84 | 1.0731
2014-01-29 13:30 |  |  |  |  | 0.83 | 0.83 | 1.0591
2014-01-29 14:00 |  |  |  |  | 1.06 | 1.06 | 1.3861
2014-01-29 14:30 |  |  |  |  | 0.86 | 0.86 | 1.1013
2014-01-29 15:00 |  |  |  |  | 0.78 | 0.78 | 0.98912
2014-01-29 15:30 |  |  |  |  | 0.75 | 0.75 | 0.94735
2014-01-29 16:00 |  |  |  |  | 0.76 | 0.76 | 0.96125
2014-01-29 16:30 |  |  |  |  | 0.75 | 0.75 | 0.94735
2014-01-29 17:00 |  |  |  |  | 0.83 | 0.83 | 1.0591
2014-01-29 17:30 |  |  |  |  | 0.79 | 0.79 | 1.0031
2014-01-29 18:00 |  |  |  |  | 0.8 | 0.8 | 1.0171
2014-01-29 18:30 |  |  |  |  | 0.78 | 0.78 | 0.98912
2014-01-29 19:00 |  |  |  |  | 0.78 | 0.78 | 0.98912
2014-01-29 19:30 |  |  |  |  | 0.8 | 0.8 | 1.0171
2014-01-29 20:00 |  |  |  |  | 0.84 | 0.84 | 1.0731
2014-01-29 20:30 |  |  |  |  | 0.83 | 0.83 | 1.0591
2014-01-29 21:00 |  |  |  |  | 0.86 | 0.86 | 1.1013
2014-01-29 21:30 |  |  |  |  | 0.86 | 0.86 | 1.1013
2014-01-29 22:00 |  |  |  |  | 0.9 | 0.9 | 1.1577
2014-01-29 22:30 |  |  |  |  | 0.88 | 0.88 | 1.1295
2014-01-29 23:00 |  |  |  |  | 0.91 | 0.91 | 1.1719
2014-01-29 23:30 |  |  |  |  | 0.93 | 0.93 | 1.2003
2014-01-30 |  |  |  |  | 0.92 | 0.92 | 1.1861 |  |  | 0 |  |  | 1.0803 | #DIV/0! | 0
2014-01-30 00:30 |  |  |  |  | 0.94 | 0.94 | 1.2145
2014-01-30 01:00 |  |  |  |  | 0.93 | 0.93 | 1.2003
2014-01-30 01:30 |  |  |  |  | 0.94 | 0.94 | 1.2145
2014-01-30 02:00 |  |  |  |  | 0.91 | 0.91 | 1.1719
2014-01-30 02:30 |  |  |  |  | 0.9 | 0.9 | 1.1577
2014-01-30 03:00 |  |  |  |  | 0.86 | 0.86 | 1.1013
2014-01-30 03:30 |  |  |  |  | 0.81 | 0.81 | 1.031
2014-01-30 04:00 |  |  |  |  | 0.82 | 0.82 | 1.0451
2014-01-30 04:30 |  |  |  |  | 0.82 | 0.82 | 1.0451
2014-01-30 05:00 |  |  |  |  | 0.88 | 0.88 | 1.1295
2014-01-30 05:30 |  |  |  |  | 0.92 | 0.92 | 1.1861
2014-01-30 06:00 |  |  |  |  | 0.97 | 0.97 | 1.2572
2014-01-30 06:30 |  |  |  |  | 1.01 | 1.01 | 1.3143
2014-01-30 07:00 |  |  |  |  | 1 | 1 | 1.3
2014-01-30 07:30 |  |  |  |  | 0.99 | 0.99 | 1.2857
2014-01-30 08:00 |  |  |  |  | 1 | 1 | 1.3
2014-01-30 08:30 |  |  |  |  | 0.99 | 0.99 | 1.2857
2014-01-30 09:00 |  |  |  |  | 0.97 | 0.97 | 1.2572
2014-01-30 09:30 |  |  |  |  | 0.93 | 0.93 | 1.2003
2014-01-30 10:00 |  |  |  |  | 0.93 | 0.93 | 1.2003
2014-01-30 10:30 |  |  |  |  | 0.93 | 0.93 | 1.2003
2014-01-30 11:00 |  |  |  |  | 0.89 | 0.89 | 1.1436
2014-01-30 11:30 |  |  |  |  | 0.88 | 0.88 | 1.1295
2014-01-30 12:00 |  |  |  |  | 0.84 | 0.84 | 1.0731
2014-01-30 12:30 |  |  |  |  | 0.82 | 0.82 | 1.0451
2014-01-30 13:00 |  |  |  |  | 0.81 | 0.81 | 1.031
2014-01-30 13:30 |  |  |  |  | 0.78 | 0.78 | 0.98912
2014-01-30 14:00 |  |  |  |  | 0.79 | 0.79 | 1.0031
2014-01-30 14:30 |  |  |  |  | 0.75 | 0.75 | 0.94735
2014-01-30 15:00 |  |  |  |  | 0.77 | 0.77 | 0.97518
2014-01-30 15:30 |  |  |  |  | 0.74 | 0.74 | 0.93347
2014-01-30 16:00 |  |  |  |  | 0.76 | 0.76 | 0.96125
2014-01-30 16:30 |  |  |  |  | 0.76 | 0.76 | 0.96125
2014-01-30 17:00 |  |  |  |  | 0.76 | 0.76 | 0.96125
2014-01-30 17:30 |  |  |  |  | 0.71 | 0.71 | 0.89192
2014-01-30 18:00 |  |  |  |  | 0.73 | 0.73 | 0.9196
2014-01-30 18:30 |  |  |  |  | 0.7 | 0.7 | 0.87811
2014-01-30 19:00 |  |  |  |  | 0.77 | 0.77 | 0.97518
2014-01-30 19:30 |  |  |  |  | 0.72 | 0.72 | 0.90575
2014-01-30 20:00 |  |  |  |  | 0.71 | 0.71 | 0.89192
2014-01-30 20:30 |  |  |  |  | 0.78 | 0.78 | 0.98912
2014-01-30 21:00 |  |  |  |  | 0.83 | 0.83 | 1.0591
2014-01-30 21:30 |  |  |  |  | 0.84 | 0.84 | 1.0731
2014-01-30 22:00 |  |  |  |  | 0.76 | 0.76 | 0.96125
2014-01-30 22:30 |  |  |  |  | 0.74 | 0.74 | 0.93347
2014-01-30 23:00 |  |  |  |  | 0.74 | 0.74 | 0.93347
2014-01-30 23:30 |  |  |  |  | 0.79 | 0.79 | 1.0031
2014-01-31 |  |  |  |  | 0.76 | 0.76 | 0.96125 |  |  | 0 |  |  | 1.3899 | #DIV/0! | 0
2014-01-31 00:30 |  |  |  |  | 0.76 | 0.76 | 0.96125
2014-01-31 01:00 |  |  |  |  | 0.8 | 0.8 | 1.0171
2014-01-31 01:30 |  |  |  |  | 0.81 | 0.81 | 1.031
2014-01-31 02:00 |  |  |  |  | 0.8 | 0.8 | 1.0171
2014-01-31 02:30 |  |  |  |  | 0.8 | 0.8 | 1.0171
2014-01-31 03:00 |  |  |  |  | 0.81 | 0.81 | 1.031
2014-01-31 03:30 |  |  |  |  | 0.83 | 0.83 | 1.0591
2014-01-31 04:00 |  |  |  |  | 0.83 | 0.83 | 1.0591
2014-01-31 04:30 |  |  |  |  | 0.82 | 0.82 | 1.0451
2014-01-31 05:00 |  |  |  |  | 0.85 | 0.85 | 1.0872
2014-01-31 05:30 |  |  |  |  | 0.83 | 0.83 | 1.0591
2014-01-31 06:00 |  |  |  |  | 0.85 | 0.85 | 1.0872
2014-01-31 06:30 |  |  |  |  | 0.88 | 0.88 | 1.1295
2014-01-31 07:00 |  |  |  |  | 0.91 | 0.91 | 1.1719
2014-01-31 07:30 |  |  |  |  | 0.99 | 0.99 | 1.2857
2014-01-31 08:00 |  |  |  |  | 0.95 | 0.95 | 1.2287
2014-01-31 08:30 |  |  |  |  | 0.95 | 0.95 | 1.2287
2014-01-31 09:00 |  |  |  |  | 1.01 | 1.01 | 1.3143
2014-01-31 09:30 |  |  |  |  | 1 | 1 | 1.3
2014-01-31 10:00 |  |  |  |  | 0.99 | 0.99 | 1.2857
2014-01-31 10:30 |  |  |  |  | 0.99 | 0.99 | 1.2857
2014-01-31 11:00 |  |  |  |  | 0.99 | 0.99 | 1.2857
2014-01-31 11:30 |  |  |  |  | 0.94 | 0.94 | 1.2145
2014-01-31 12:00 |  |  |  |  | 0.94 | 0.94 | 1.2145
2014-01-31 12:30 |  |  |  |  | 0.93 | 0.93 | 1.2003
2014-01-31 13:00 |  |  |  |  | 0.92 | 0.92 | 1.1861
2014-01-31 13:30 |  |  |  |  | 0.96 | 0.96 | 1.2429
2014-01-31 14:00 |  |  |  |  | 0.88 | 0.88 | 1.1295
2014-01-31 14:30 |  |  |  |  | 1.07 | 1.07 | 1.4004
2014-01-31 15:00 |  |  |  |  | 1.06 | 1.06 | 1.3861
2014-01-31 15:30 |  |  |  |  | 1.07 | 1.07 | 1.4004
2014-01-31 16:00 |  |  |  |  | 1.2 | 1.2 | 1.5887
2014-01-31 16:30 |  |  |  |  | 1.4 | 1.4 | 1.8823
2014-01-31 17:00 |  |  |  |  | 1.66 | 1.66 | 2.2702
2014-01-31 17:30 |  |  |  |  | 1.68 | 1.68 | 2.3003
2014-01-31 18:00 |  |  |  |  | 1.57 | 1.57 | 2.1352
2014-01-31 18:30 |  |  |  |  | 1.44 | 1.44 | 1.9415
2014-01-31 19:00 |  |  |  |  | 1.31 | 1.31 | 1.7496
2014-01-31 19:30 |  |  |  |  | 1.26 | 1.26 | 1.6763
2014-01-31 20:00 |  |  |  |  | 1.3 | 1.3 | 1.7349
2014-01-31 20:30 |  |  |  |  | 1.33 | 1.33 | 1.779
2014-01-31 21:00 |  |  |  |  | 1.32 | 1.32 | 1.7643
2014-01-31 21:30 |  |  |  |  | 1.3 | 1.3 | 1.7349
2014-01-31 22:00 |  |  |  |  | 1.29 | 1.29 | 1.7203
2014-01-31 22:30 |  |  |  |  | 1.31 | 1.31 | 1.7496
2014-01-31 23:00 |  |  |  |  | 1.26 | 1.26 | 1.6763
2014-01-31 23:30 |  |  |  |  | 1.27 | 1.27 | 1.6909
2014-02-01 |  |  |  |  | 1.3 | 1.3 | 1.7349 |  |  | 0 |  |  | 1.5607 | #DIV/0! | 0
2014-02-01 00:30 |  |  |  |  | 1.31 | 1.31 | 1.7496
2014-02-01 01:00 |  |  |  |  | 1.34 | 1.34 | 1.7937
2014-02-01 01:30 |  |  |  |  | 1.3 | 1.3 | 1.7349
2014-02-01 02:00 |  |  |  |  | 1.3 | 1.3 | 1.7349
2014-02-01 02:30 |  |  |  |  | 1.33 | 1.33 | 1.779
2014-02-01 03:00 |  |  |  |  | 1.31 | 1.31 | 1.7496
2014-02-01 03:30 |  |  |  |  | 1.29 | 1.29 | 1.7203
2014-02-01 04:00 |  |  |  |  | 1.36 | 1.36 | 1.8232
2014-02-01 04:30 |  |  |  |  | 1.24 | 1.24 | 1.6471
2014-02-01 05:00 |  |  |  |  | 1.22 | 1.22 | 1.6179
2014-02-01 05:30 |  |  |  |  | 1.19 | 1.19 | 1.5741
2014-02-01 06:00 |  |  |  |  | 1.17 | 1.17 | 1.5451
2014-02-01 06:30 |  |  |  |  | 1.14 | 1.14 | 1.5015
2014-02-01 07:00 |  |  |  |  | 1.1 | 1.1 | 1.4437
2014-02-01 07:30 |  |  |  |  | 1.09 | 1.09 | 1.4293
2014-02-01 08:00 |  |  |  |  | 1.06 | 1.06 | 1.3861
2014-02-01 08:30 |  |  |  |  | 1.01 | 1.01 | 1.3143
2014-02-01 09:00 |  |  |  |  | 1 | 1 | 1.3
2014-02-01 09:30 |  |  |  |  | 0.98 | 0.98 | 1.2714
2014-02-01 10:00 |  |  |  |  | 1.03 | 1.03 | 1.343
2014-02-01 10:30 |  |  |  |  | 0.97 | 0.97 | 1.2572
2014-02-01 11:00 |  |  |  |  | 1.06 | 1.06 | 1.3861
2014-02-01 11:30 |  |  |  |  | 0.94 | 0.94 | 1.2145
2014-02-01 12:00 |  |  |  |  | 0.97 | 0.97 | 1.2572
2014-02-01 12:30 |  |  |  |  | 0.96 | 0.96 | 1.2429
2014-02-01 13:00 |  |  |  |  | 1.03 | 1.03 | 1.343
2014-02-01 13:30 |  |  |  |  | 0.93 | 0.93 | 1.2003
2014-02-01 14:00 |  |  |  |  | 0.97 | 0.97 | 1.2572
2014-02-01 14:30 |  |  |  |  | 1.21 | 1.21 | 1.6033
2014-02-01 15:00 |  |  |  |  | 1.42 | 1.42 | 1.9119
2014-02-01 15:30 |  |  |  |  | 1.29 | 1.29 | 1.7203
2014-02-01 16:00 |  |  |  |  | 1.24 | 1.24 | 1.6471
2014-02-01 16:30 |  |  |  |  | 1.25 | 1.25 | 1.6617
2014-02-01 17:00 |  |  |  |  | 1.22 | 1.22 | 1.6179
2014-02-01 17:30 |  |  |  |  | 1.33 | 1.33 | 1.779
2014-02-01 18:00 |  |  |  |  | 1.24 | 1.24 | 1.6471
2014-02-01 18:30 |  |  |  |  | 1.31 | 1.31 | 1.7496
2014-02-01 19:00 |  |  |  |  | 1.29 | 1.29 | 1.7203
2014-02-01 19:30 |  |  |  |  | 1.3 | 1.3 | 1.7349
2014-02-01 20:00 |  |  |  |  | 1.3 | 1.3 | 1.7349
2014-02-01 20:30 |  |  |  |  | 1.29 | 1.29 | 1.7203
2014-02-01 21:00 |  |  |  |  | 1.21 | 1.21 | 1.6033
2014-02-01 21:30 |  |  |  |  | 1.21 | 1.21 | 1.6033
2014-02-01 22:00 |  |  |  |  | 1.21 | 1.21 | 1.6033
2014-02-01 22:30 |  |  |  |  | 1.13 | 1.13 | 1.4871
2014-02-01 23:00 |  |  |  |  | 1.14 | 1.14 | 1.5015
2014-02-01 23:30 |  |  |  |  | 1.15 | 1.15 | 1.516
2014-02-02 |  |  |  |  | 1.15 | 1.15 | 1.516 |  |  | 0 |  |  | 1.5624 | #DIV/0! | 0
2014-02-02 00:30 |  |  |  |  | 1.18 | 1.18 | 1.5596
2014-02-02 01:00 |  |  |  |  | 1.16 | 1.16 | 1.5305
2014-02-02 01:30 |  |  |  |  | 1.41 | 1.41 | 1.8971
2014-02-02 02:00 |  |  |  |  | 1.4 | 1.4 | 1.8823
2014-02-02 02:30 |  |  |  |  | 1.29 | 1.29 | 1.7203
2014-02-02 03:00 |  |  |  |  | 1.26 | 1.26 | 1.6763
2014-02-02 03:30 |  |  |  |  | 1.22 | 1.22 | 1.6179
2014-02-02 04:00 |  |  |  |  | 1.17 | 1.17 | 1.5451
2014-02-02 04:30 |  |  |  |  | 1.24 | 1.24 | 1.6471
2014-02-02 05:00 |  |  |  |  | 1.19 | 1.19 | 1.5741
2014-02-02 05:30 |  |  |  |  | 1.14 | 1.14 | 1.5015
2014-02-02 06:00 |  |  |  |  | 1.17 | 1.17 | 1.5451
2014-02-02 06:30 |  |  |  |  | 1.16 | 1.16 | 1.5305
2014-02-02 07:00 |  |  |  |  | 1.11 | 1.11 | 1.4581
2014-02-02 07:30 |  |  |  |  | 1.06 | 1.06 | 1.3861
2014-02-02 08:00 |  |  |  |  | 1.08 | 1.08 | 1.4148
2014-02-02 08:30 |  |  |  |  | 1.08 | 1.08 | 1.4148
2014-02-02 09:00 |  |  |  |  | 1.09 | 1.09 | 1.4293
2014-02-02 09:30 |  |  |  |  | 1.1 | 1.1 | 1.4437
2014-02-02 10:00 |  |  |  |  | 1.14 | 1.14 | 1.5015
2014-02-02 10:30 |  |  |  |  | 1.18 | 1.18 | 1.5596
2014-02-02 11:00 |  |  |  |  | 1.22 | 1.22 | 1.6179
2014-02-02 11:30 |  |  |  |  | 1.22 | 1.22 | 1.6179
2014-02-02 12:00 |  |  |  |  | 1.25 | 1.25 | 1.6617
2014-02-02 12:30 |  |  |  |  | 1.26 | 1.26 | 1.6763
2014-02-02 13:00 |  |  |  |  | 1.2 | 1.2 | 1.5887
2014-02-02 13:30 |  |  |  |  | 1.19 | 1.19 | 1.5741
2014-02-02 14:00 |  |  |  |  | 1.15 | 1.15 | 1.516
2014-02-02 14:30 |  |  |  |  | 1.13 | 1.13 | 1.4871
2014-02-02 15:00 |  |  |  |  | 1.12 | 1.12 | 1.4726
2014-02-02 15:30 |  |  |  |  | 1.1 | 1.1 | 1.4437
2014-02-02 16:00 |  |  |  |  | 1.14 | 1.14 | 1.5015
2014-02-02 16:30 |  |  |  |  | 1.17 | 1.17 | 1.5451
2014-02-02 17:00 |  |  |  |  | 1.08 | 1.08 | 1.4148
2014-02-02 17:30 |  |  |  |  | 1.16 | 1.16 | 1.5305
2014-02-02 18:00 |  |  |  |  | 1.11 | 1.11 | 1.4581
2014-02-02 18:30 |  |  |  |  | 1.12 | 1.12 | 1.4726
2014-02-02 19:00 |  |  |  |  | 1.14 | 1.14 | 1.5015
2014-02-02 19:30 |  |  |  |  | 1.16 | 1.16 | 1.5305
2014-02-02 20:00 |  |  |  |  | 1.15 | 1.15 | 1.516
2014-02-02 20:30 |  |  |  |  | 1.19 | 1.19 | 1.5741
2014-02-02 21:00 |  |  |  |  | 1.2 | 1.2 | 1.5887
2014-02-02 21:30 |  |  |  |  | 1.22 | 1.22 | 1.6179
2014-02-02 22:00 |  |  |  |  | 1.23 | 1.23 | 1.6324
2014-02-02 22:30 |  |  |  |  | 1.26 | 1.26 | 1.6763
2014-02-02 23:00 |  |  |  |  | 1.29 | 1.29 | 1.7203
2014-02-02 23:30 |  |  |  |  | 1.28 | 1.28 | 1.7056
2014-02-03 | 1.3 | 36.8119 | 0.013018 | 0.62486 | 1.28 | 1.28 | 1.7056 | 62.786 | 0.11301 | 9263.0242 | 1819.8476 | 0.022203 | 59.1588 | 19.0653 | 71.6188
2014-02-03 00:30 | 1.3 | 36.8119 | 0.013018 | 0.62486 | 1.27 | 1.27 | 1.6909 | 62.2466 | 0.11204 |  |  | 0.022013
2014-02-03 01:00 | 1.3 | 36.8119 | 0.013018 | 0.62486 | 1.27 | 1.27 | 1.6909 | 62.2466 | 0.11204 |  |  | 0.022013
2014-02-03 01:30 | 1.3 | 36.8119 | 0.013018 | 0.62486 | 1.27 | 1.27 | 1.6909 | 62.2466 | 0.11204 |  |  | 0.022013
2014-02-03 02:00 | 1.5 | 42.4753 | 0.015021 | 0.72099 | 1.26 | 1.26 | 1.6763 | 71.2012 | 0.12816 |  |  | 0.025179
2014-02-03 02:30 | 1.9 | 53.802 | 0.019026 | 0.91326 | 5.4 | 5.4 | 8.3095 | 447.0694 | 0.80472 |  |  | 0.1581
2014-02-03 03:00 | 4 | 113.2674 | 0.040055 | 1.9227 | 57.59 | 57.59 | 112.2859 | 12718.3279 | 22.893 |  |  | 4.4976
2014-02-03 03:30 | 21 | 594.6538 | 0.21029 | 10.0939 | 59.4 | 59.4 | 116.1739 | 69083.2284 | 124.3498 |  |  | 24.4302
2014-02-03 04:00 | 26 | 736.238 | 0.26036 | 12.4972 | 64.32 | 64.32 | 126.8014 | 93355.9984 | 168.0408 |  |  | 33.0139
2014-02-03 04:30 | 27 | 764.5549 | 0.27037 | 12.9779 | 75.66 | 75.66 | 151.599 | 115905.7483 | 208.6303 |  |  | 40.9883
2014-02-03 05:00 | 38 | 1076.0402 | 0.38053 | 18.2652 | 65.62 | 65.62 | 129.6233 | 139479.9187 | 251.0639 |  |  | 49.3249
2014-02-03 05:30 | 55 | 1557.4266 | 0.55076 | 26.4365 | 67.94 | 67.94 | 134.6733 | 209743.7492 | 377.5387 |  |  | 74.1726
2014-02-03 06:00 | 75 | 2123.7635 | 0.75104 | 36.0497 | 78.53 | 78.53 | 157.9365 | 335419.7733 | 603.7556 |  |  | 118.616
2014-02-03 06:30 | 91 | 2576.833 | 0.91126 | 43.7403 | 84.6 | 84.6 | 171.4158 | 441709.7972 | 795.0776 |  |  | 156.2039
2014-02-03 07:00 | 93 | 2633.4667 | 0.93128 | 44.7017 | 63.56 | 63.56 | 125.1543 | 329589.575 | 593.2612 |  |  | 116.5543
2014-02-03 07:30 | 106 | 3001.5857 | 1.0615 | 50.9503 | 68.76 | 68.76 | 136.4623 | 409603.4071 | 737.2861 |  |  | 144.8499
2014-02-03 08:00 | 105 | 2973.2689 | 1.0515 | 50.4696 | 51.4 | 51.4 | 99.0838 | 294602.868 | 530.2852 |  |  | 104.1818
2014-02-03 08:30 | 121 | 3426.3384 | 1.2117 | 58.1602 | 49.94 | 49.94 | 95.9924 | 328902.3697 | 592.0243 |  |  | 116.3113
2014-02-03 09:00 | 139 | 3936.0417 | 1.3919 | 66.8122 | 60.92 | 60.92 | 119.4481 | 470152.6895 | 846.2748 |  |  | 166.2622
2014-02-03 09:30 | 149 | 4219.2101 | 1.4921 | 71.6188 | 67.11 | 67.11 | 132.8646 | 560583.7075 | 1009.0507 |  |  | 198.2418
2014-02-03 10:00 | 134 | 3794.4574 | 1.3419 | 64.4089 | 48.4 | 48.4 | 92.7413 | 351902.9736 | 633.4254 |  |  | 124.4451
2014-02-03 10:30 | 113 | 3199.8037 | 1.1316 | 54.3149 | 41.49 | 41.49 | 78.2855 | 250498.115 | 450.8966 |  |  | 88.5848
2014-02-03 11:00 | 81 | 2293.6646 | 0.81112 | 38.9337 | 38.09 | 38.09 | 71.2583 | 163442.6252 | 294.1967 |  |  | 57.799
2014-02-03 11:30 | 61 | 1727.3276 | 0.61084 | 29.3205 | 32.05 | 32.05 | 58.9324 | 101795.578 | 183.232 |  |  | 35.9984
2014-02-03 12:00 | 43 | 1217.6244 | 0.43059 | 20.6685 | 29.74 | 29.74 | 54.2773 | 66089.392 | 118.9609 |  |  | 23.3715
2014-02-03 12:30 | 38 | 1076.0402 | 0.38053 | 18.2652 | 30.46 | 30.46 | 55.7245 | 59961.8089 | 107.9313 |  |  | 21.2046
2014-02-03 13:00 | 32 | 906.1391 | 0.32044 | 15.3812 | 25.67 | 25.67 | 46.1649 | 41831.8117 | 75.2973 |  |  | 14.7932
2014-02-03 13:30 | 31 | 877.8222 | 0.31043 | 14.9006 | 23.27 | 23.27 | 41.44 | 36376.9226 | 65.4785 |  |  | 12.8641
2014-02-03 14:00 | 33 | 934.4559 | 0.33046 | 15.8619 | 22.42 | 22.42 | 39.778 | 37170.7522 | 66.9074 |  |  | 13.1449
2014-02-03 14:30 | 31 | 877.8222 | 0.31043 | 14.9006 | 22.61 | 22.61 | 40.1489 | 35243.6235 | 63.4385 |  |  | 12.4634
2014-02-03 15:00 | 29 | 821.1886 | 0.2904 | 13.9392 | 21.66 | 21.66 | 38.2973 | 31449.2676 | 56.6087 |  |  | 11.1215
2014-02-03 15:30 | 26 | 736.238 | 0.26036 | 12.4972 | 19.26 | 19.26 | 33.6562 | 24778.9842 | 44.6022 |  |  | 8.7627
2014-02-03 16:00 | 22 | 622.9706 | 0.2203 | 10.5746 | 18.21 | 18.21 | 31.6435 | 19712.961 | 35.4833 |  |  | 6.9712
2014-02-03 16:30 | 20 | 566.3369 | 0.20028 | 9.6133 | 17.37 | 17.37 | 30.0416 | 17013.6712 | 30.6246 |  |  | 6.0166
2014-02-03 17:00 | 18 | 509.7032 | 0.18025 | 8.6519 | 15.91 | 15.91 | 27.276 | 13902.6613 | 25.0248 |  |  | 4.9165
2014-02-03 17:30 | 16 | 453.0695 | 0.16022 | 7.6906 | 16.17 | 16.17 | 27.7667 | 12580.2492 | 22.6444 |  |  | 4.4488
2014-02-03 18:00 | 15 | 424.7527 | 0.15021 | 7.2099 | 15.14 | 15.14 | 25.8275 | 10970.2863 | 19.7465 |  |  | 3.8795
2014-02-03 18:30 | 13 | 368.119 | 0.13018 | 6.2486 | 14.35 | 14.35 | 24.349 | 8963.3155 | 16.134 |  |  | 3.1697
2014-02-03 19:00 | 12 | 339.8022 | 0.12017 | 5.768 | 13.59 | 13.59 | 22.9343 | 7793.1115 | 14.0276 |  |  | 2.7559
2014-02-03 19:30 | 12 | 339.8022 | 0.12017 | 5.768 | 13.92 | 13.92 | 23.5476 | 8001.5228 | 14.4027 |  |  | 2.8296
2014-02-03 20:00 | 11 | 311.4853 | 0.11015 | 5.2873 | 12.61 | 12.61 | 21.1218 | 6579.1157 | 11.8424 |  |  | 2.3266
2014-02-03 20:30 | 9.7 | 274.6734 | 0.097134 | 4.6624 | 11.92 | 11.92 | 19.854 | 5453.3561 | 9.816 |  |  | 1.9285
2014-02-03 21:00 | 8.8 | 249.1883 | 0.088122 | 4.2298 | 12.03 | 12.03 | 20.0556 | 4997.6185 | 8.9957 |  |  | 1.7673
2014-02-03 21:30 | 8.4 | 237.8615 | 0.084116 | 4.0376 | 11.14 | 11.14 | 18.4296 | 4383.7041 | 7.8907 |  |  | 1.5502
2014-02-03 22:00 | 7.9 | 223.7031 | 0.079109 | 3.7972 | 11.39 | 11.39 | 18.8851 | 4224.6567 | 7.6044 |  |  | 1.494
2014-02-03 22:30 | 7.1 | 201.0496 | 0.071098 | 3.4127 | 10.53 | 10.53 | 17.3227 | 3482.7139 | 6.2689 |  |  | 1.2316
2014-02-03 23:00 | 6.4 | 181.2278 | 0.064088 | 3.0762 | 10.67 | 10.67 | 17.5762 | 3185.2907 | 5.7335 |  |  | 1.1264
2014-02-03 23:30 | 6 | 169.9011 | 0.060083 | 2.884 | 9.8 | 9.8 | 16.0063 | 2719.4944 | 4.8951 |  |  | 0.96171
2014-02-04 | 5.7 | 161.406 | 0.057079 | 2.7398 | 10.19 | 10.19 | 16.7084 | 2696.837 | 4.8543 | 67.0128 | 13.1656 | 0.95369 | 7.5634 | 1.5461 | 2.7398
2014-02-04 00:30 | 5.3 | 150.0793 | 0.053073 | 2.5475 | 11.19 | 11.19 | 18.5207 | 2779.5674 | 5.0032 |  |  | 0.98295
2014-02-04 01:00 | 5 | 141.5842 | 0.050069 | 2.4033 | 9.67 | 9.67 | 15.7729 | 2233.1987 | 4.0198 |  |  | 0.78974
2014-02-04 01:30 | 4.6 | 130.2575 | 0.046064 | 2.2111 | 9.17 | 9.17 | 14.8782 | 1937.9936 | 3.4884 |  |  | 0.68534
2014-02-04 02:00 | 4.6 | 130.2575 | 0.046064 | 2.2111 | 8.67 | 8.67 | 13.9883 | 1822.0785 | 3.2797 |  |  | 0.64435
2014-02-04 02:30 | 4.6 | 130.2575 | 0.046064 | 2.2111 | 8.2 | 8.2 | 13.1564 | 1713.7257 | 3.0847 |  |  | 0.60603
2014-02-04 03:00 | 4.3 | 121.7624 | 0.043059 | 2.0669 | 8.15 | 8.15 | 13.0682 | 1591.2194 | 2.8642 |  |  | 0.56271
2014-02-04 03:30 | 4 | 113.2674 | 0.040055 | 1.9227 | 7.69 | 7.69 | 12.2592 | 1388.5682 | 2.4994 |  |  | 0.49105
2014-02-04 04:00 | 4 | 113.2674 | 0.040055 | 1.9227 | 7.28 | 7.28 | 11.5422 | 1307.3526 | 2.3532 |  |  | 0.46233
2014-02-04 04:30 | 3.7 | 104.7723 | 0.037051 | 1.7785 | 7.29 | 7.29 | 11.5596 | 1211.1286 | 2.18 |  |  | 0.4283
2014-02-04 05:00 | 3.7 | 104.7723 | 0.037051 | 1.7785 | 6.76 | 6.76 | 10.6386 | 1114.6315 | 2.0063 |  |  | 0.39417
2014-02-04 05:30 | 3.7 | 104.7723 | 0.037051 | 1.7785 | 6.48 | 6.48 | 10.1549 | 1063.9531 | 1.9151 |  |  | 0.37625
2014-02-04 06:00 | 3.4 | 96.2773 | 0.034047 | 1.6343 | 6.05 | 6.05 | 9.4162 | 906.5632 | 1.6318 |  |  | 0.32059
2014-02-04 06:30 | 3.4 | 96.2773 | 0.034047 | 1.6343 | 5.83 | 5.83 | 9.0402 | 870.3673 | 1.5667 |  |  | 0.30779
2014-02-04 07:00 | 3.1 | 87.7822 | 0.031043 | 1.4901 | 5.63 | 5.63 | 8.6997 | 763.676 | 1.3746 |  |  | 0.27006
2014-02-04 07:30 | 3.1 | 87.7822 | 0.031043 | 1.4901 | 5.45 | 5.45 | 8.3942 | 736.8619 | 1.3264 |  |  | 0.26058
2014-02-04 08:00 | 3.1 | 87.7822 | 0.031043 | 1.4901 | 5.24 | 5.24 | 8.0391 | 705.6906 | 1.2702 |  |  | 0.24956
2014-02-04 08:30 | 2.9 | 82.1189 | 0.02904 | 1.3939 | 5.01 | 5.01 | 7.6518 | 628.3589 | 1.131 |  |  | 0.22221
2014-02-04 09:00 | 2.9 | 82.1189 | 0.02904 | 1.3939 | 4.83 | 4.83 | 7.35 | 603.5706 | 1.0864 |  |  | 0.21344
2014-02-04 09:30 | 2.9 | 82.1189 | 0.02904 | 1.3939 | 5.06 | 5.06 | 7.7359 | 635.2604 | 1.1435 |  |  | 0.22465
2014-02-04 10:00 | 2.9 | 82.1189 | 0.02904 | 1.3939 | 4.54 | 4.54 | 6.866 | 563.8293 | 1.0149 |  |  | 0.19939
2014-02-04 10:30 | 2.9 | 82.1189 | 0.02904 | 1.3939 | 4.33 | 4.33 | 6.5175 | 535.2084 | 0.96338 |  |  | 0.18927
2014-02-04 11:00 | 2.9 | 82.1189 | 0.02904 | 1.3939 | 4.22 | 4.22 | 6.3356 | 520.2714 | 0.93649 |  |  | 0.18399
2014-02-04 11:30 | 2.6 | 73.6238 | 0.026036 | 1.2497 | 4.2 | 4.2 | 6.3026 | 464.019 | 0.83523 |  |  | 0.16409
2014-02-04 12:00 | 2.9 | 82.1189 | 0.02904 | 1.3939 | 4.24 | 4.24 | 6.3686 | 522.9843 | 0.94137 |  |  | 0.18495
2014-02-04 12:30 | 2.9 | 82.1189 | 0.02904 | 1.3939 | 3.95 | 3.95 | 5.8912 | 483.7746 | 0.87079 |  |  | 0.17108
2014-02-04 13:00 | 2.9 | 82.1189 | 0.02904 | 1.3939 | 3.77 | 3.77 | 5.5965 | 459.5806 | 0.82725 |  |  | 0.16252
2014-02-04 13:30 | 2.9 | 82.1189 | 0.02904 | 1.3939 | 3.78 | 3.78 | 5.6129 | 460.9218 | 0.82966 |  |  | 0.163
2014-02-04 14:00 | 2.9 | 82.1189 | 0.02904 | 1.3939 | 3.75 | 3.75 | 5.5639 | 456.8994 | 0.82242 |  |  | 0.16158
2014-02-04 14:30 | 2.9 | 82.1189 | 0.02904 | 1.3939 | 3.73 | 3.73 | 5.5312 | 454.2197 | 0.8176 |  |  | 0.16063
2014-02-04 15:00 | 2.9 | 82.1189 | 0.02904 | 1.3939 | 3.62 | 3.62 | 5.3521 | 439.5069 | 0.79111 |  |  | 0.15542
2014-02-04 15:30 | 2.9 | 82.1189 | 0.02904 | 1.3939 | 3.44 | 3.44 | 5.0601 | 415.5282 | 0.74795 |  |  | 0.14695
2014-02-04 16:00 | 2.9 | 82.1189 | 0.02904 | 1.3939 | 3.43 | 3.43 | 5.0439 | 414.1997 | 0.74556 |  |  | 0.14648
2014-02-04 16:30 | 2.9 | 82.1189 | 0.02904 | 1.3939 | 3.25 | 3.25 | 4.7535 | 390.3534 | 0.70264 |  |  | 0.13804
2014-02-04 17:00 | 2.9 | 82.1189 | 0.02904 | 1.3939 | 2.96 | 2.96 | 4.2891 | 352.2144 | 0.63399 |  |  | 0.12456
2014-02-04 17:30 | 2.9 | 82.1189 | 0.02904 | 1.3939 | 2.88 | 2.88 | 4.1617 | 341.7574 | 0.61516 |  |  | 0.12086
2014-02-04 18:00 | 2.9 | 82.1189 | 0.02904 | 1.3939 | 2.92 | 2.92 | 4.2254 | 346.9823 | 0.62457 |  |  | 0.1227
2014-02-04 18:30 | 2.6 | 73.6238 | 0.026036 | 1.2497 | 2.81 | 2.81 | 4.0506 | 298.2212 | 0.5368 |  |  | 0.10546
2014-02-04 19:00 | 2.6 | 73.6238 | 0.026036 | 1.2497 | 2.8 | 2.8 | 4.0348 | 297.054 | 0.5347 |  |  | 0.10505
2014-02-04 19:30 | 2.6 | 73.6238 | 0.026036 | 1.2497 | 2.68 | 2.68 | 3.845 | 283.0804 | 0.50954 |  |  | 0.10011
2014-02-04 20:00 | 2.6 | 73.6238 | 0.026036 | 1.2497 | 2.65 | 2.65 | 3.7976 | 279.5967 | 0.50327 |  |  | 0.098875
2014-02-04 20:30 | 2.6 | 73.6238 | 0.026036 | 1.2497 | 2.63 | 2.63 | 3.7661 | 277.2764 | 0.4991 |  |  | 0.098055
2014-02-04 21:00 | 2.4 | 67.9604 | 0.024033 | 1.1536 | 2.5 | 2.5 | 3.5619 | 242.0658 | 0.43572 |  |  | 0.085603
2014-02-04 21:30 | 2.4 | 67.9604 | 0.024033 | 1.1536 | 2.47 | 2.47 | 3.5149 | 238.8725 | 0.42997 |  |  | 0.084474
2014-02-04 22:00 | 2.4 | 67.9604 | 0.024033 | 1.1536 | 2.45 | 2.45 | 3.4836 | 236.7457 | 0.42614 |  |  | 0.083721
2014-02-04 22:30 | 2.4 | 67.9604 | 0.024033 | 1.1536 | 2.34 | 2.34 | 3.3119 | 225.08 | 0.40514 |  |  | 0.079596
2014-02-04 23:00 | 2.4 | 67.9604 | 0.024033 | 1.1536 | 2.46 | 2.46 | 3.4992 | 237.8089 | 0.42806 |  |  | 0.084097
2014-02-04 23:30 | 2.4 | 67.9604 | 0.024033 | 1.1536 | 2.86 | 2.86 | 4.13 | 280.674 | 0.50521 |  |  | 0.099256
2014-02-05 | 2.6 | 73.6238 | 0.026036 | 1.2497 | 4.78 | 4.78 | 7.2663 | 534.9735 | 0.96295 | 3897.5969 | 765.7361 | 0.18919 | 36.3136 | 14.8956 | 68.7348
2014-02-05 00:30 | 2.9 | 82.1189 | 0.02904 | 1.3939 | 14.37 | 14.37 | 24.3863 | 2002.5745 | 3.6046 |  |  | 0.70818
2014-02-05 01:00 | 4.6 | 130.2575 | 0.046064 | 2.2111 | 36.46 | 36.46 | 67.9112 | 8845.9484 | 15.9227 |  |  | 3.1282
2014-02-05 01:30 | 20 | 566.3369 | 0.20028 | 9.6133 | 36.36 | 36.36 | 67.7064 | 38344.6253 | 69.0203 |  |  | 13.56
2014-02-05 02:00 | 69 | 1953.8624 | 0.69095 | 33.1658 | 52.6 | 52.6 | 101.6313 | 198573.6642 | 357.4326 |  |  | 70.2225
2014-02-05 02:30 | 134 | 3794.4574 | 1.3419 | 64.4089 | 61.23 | 61.23 | 120.1169 | 455778.3839 | 820.4011 |  |  | 161.179
2014-02-05 03:00 | 143 | 4049.3091 | 1.432 | 68.7348 | 44.21 | 44.21 | 83.9491 | 339935.753 | 611.8844 |  |  | 120.213
2014-02-05 03:30 | 115 | 3256.4374 | 1.1516 | 55.2763 | 37.87 | 37.87 | 70.8057 | 230574.3093 | 415.0338 |  |  | 81.539
2014-02-05 04:00 | 73 | 2067.1298 | 0.73101 | 35.0884 | 24.28 | 24.28 | 43.4227 | 89760.3735 | 161.5687 |  |  | 31.7424
2014-02-05 04:30 | 47 | 1330.8918 | 0.47065 | 22.5912 | 20.67 | 20.67 | 36.3762 | 48412.847 | 87.1431 |  |  | 17.1205
2014-02-05 05:00 | 38 | 1076.0402 | 0.38053 | 18.2652 | 17.9 | 17.9 | 31.0514 | 33412.5923 | 60.1427 |  |  | 11.8158
2014-02-05 05:30 | 40 | 1132.6739 | 0.40055 | 19.2265 | 15.87 | 15.87 | 27.2006 | 30809.3724 | 55.4569 |  |  | 10.8953
2014-02-05 06:00 | 41 | 1160.9907 | 0.41057 | 19.7072 | 16.17 | 16.17 | 27.7667 | 32236.8886 | 58.0264 |  |  | 11.4001
2014-02-05 06:30 | 49 | 1387.5255 | 0.49068 | 23.5525 | 18.43 | 18.43 | 32.0643 | 44489.9778 | 80.082 |  |  | 15.7332
2014-02-05 07:00 | 41 | 1160.9907 | 0.41057 | 19.7072 | 17.65 | 17.65 | 30.5747 | 35496.9695 | 63.8945 |  |  | 12.553
2014-02-05 07:30 | 40 | 1132.6739 | 0.40055 | 19.2265 | 16.75 | 16.75 | 28.8642 | 32693.734 | 58.8487 |  |  | 11.5616
2014-02-05 08:00 | 37 | 1047.7233 | 0.37051 | 17.7845 | 16.87 | 16.87 | 29.0918 | 30480.1118 | 54.8642 |  |  | 10.7788
2014-02-05 08:30 | 36 | 1019.4065 | 0.3605 | 17.3039 | 17.91 | 17.91 | 31.0705 | 31673.4875 | 57.0123 |  |  | 11.2008
2014-02-05 09:00 | 37 | 1047.7233 | 0.37051 | 17.7845 | 18.03 | 18.03 | 31.2996 | 32793.3107 | 59.028 |  |  | 11.5968
2014-02-05 09:30 | 33 | 934.4559 | 0.33046 | 15.8619 | 17.68 | 17.68 | 30.6319 | 28624.1545 | 51.5235 |  |  | 10.1225
2014-02-05 10:00 | 26 | 736.238 | 0.26036 | 12.4972 | 18.56 | 18.56 | 32.3131 | 23790.1597 | 42.8223 |  |  | 8.413
2014-02-05 10:30 | 25 | 707.9212 | 0.25035 | 12.0166 | 18.77 | 18.77 | 32.7155 | 23160.021 | 41.688 |  |  | 8.1902
2014-02-05 11:00 | 30 | 849.5054 | 0.30041 | 14.4199 | 19.02 | 19.02 | 33.1952 | 28199.4773 | 50.7591 |  |  | 9.9723
2014-02-05 11:30 | 33 | 934.4559 | 0.33046 | 15.8619 | 18.05 | 18.05 | 31.3378 | 29283.7781 | 52.7108 |  |  | 10.3558
2014-02-05 12:00 | 31 | 877.8222 | 0.31043 | 14.9006 | 19.68 | 19.68 | 34.4644 | 30253.6332 | 54.4565 |  |  | 10.6987
2014-02-05 12:30 | 27 | 764.5549 | 0.27037 | 12.9779 | 20.02 | 20.02 | 35.1199 | 26851.1249 | 48.332 |  |  | 9.4955
2014-02-05 13:00 | 24 | 679.6043 | 0.24033 | 11.5359 | 17.9 | 17.9 | 31.0514 | 21102.6899 | 37.9848 |  |  | 7.4626
2014-02-05 13:30 | 22 | 622.9706 | 0.2203 | 10.5746 | 16.5 | 16.5 | 28.3907 | 17686.5554 | 31.8358 |  |  | 6.2546
2014-02-05 14:00 | 23 | 651.2875 | 0.23032 | 11.0553 | 16.8 | 16.8 | 28.959 | 18860.634 | 33.9491 |  |  | 6.6698
2014-02-05 14:30 | 22 | 622.9706 | 0.2203 | 10.5746 | 16.35 | 16.35 | 28.1069 | 17509.7705 | 31.5176 |  |  | 6.1921
2014-02-05 15:00 | 22 | 622.9706 | 0.2203 | 10.5746 | 16.49 | 16.49 | 28.3717 | 17674.7648 | 31.8146 |  |  | 6.2504
2014-02-05 15:30 | 22 | 622.9706 | 0.2203 | 10.5746 | 17.17 | 17.17 | 29.6613 | 18478.1397 | 33.2607 |  |  | 6.5345
2014-02-05 16:00 | 19 | 538.0201 | 0.19026 | 9.1326 | 17.26 | 17.26 | 29.8324 | 16050.4315 | 28.8908 |  |  | 5.676
2014-02-05 16:30 | 19 | 538.0201 | 0.19026 | 9.1326 | 18.96 | 18.96 | 33.08 | 17797.7052 | 32.0359 |  |  | 6.2939
2014-02-05 17:00 | 17 | 481.3864 | 0.17023 | 8.1713 | 18.79 | 18.79 | 32.7539 | 15767.2742 | 28.3811 |  |  | 5.5759
2014-02-05 17:30 | 15 | 424.7527 | 0.15021 | 7.2099 | 18.06 | 18.06 | 31.3569 | 13318.9203 | 23.9741 |  |  | 4.71
2014-02-05 18:00 | 13 | 368.119 | 0.13018 | 6.2486 | 18.85 | 18.85 | 32.869 | 12099.6855 | 21.7794 |  |  | 4.2789
2014-02-05 18:30 | 12 | 339.8022 | 0.12017 | 5.768 | 18.61 | 18.61 | 32.4089 | 11012.616 | 19.8227 |  |  | 3.8944
2014-02-05 19:00 | 11 | 311.4853 | 0.11015 | 5.2873 | 17.59 | 17.59 | 30.4604 | 9487.971 | 17.0783 |  |  | 3.3553
2014-02-05 19:30 | 11 | 311.4853 | 0.11015 | 5.2873 | 17.04 | 17.04 | 29.4144 | 9162.1516 | 16.4919 |  |  | 3.2401
2014-02-05 20:00 | 9.7 | 274.6734 | 0.097134 | 4.6624 | 16.65 | 16.65 | 28.6747 | 7876.1801 | 14.1771 |  |  | 2.7853
2014-02-05 20:30 | 8.8 | 249.1883 | 0.088122 | 4.2298 | 16.19 | 16.19 | 27.8045 | 6928.5514 | 12.4714 |  |  | 2.4502
2014-02-05 21:00 | 8.4 | 237.8615 | 0.084116 | 4.0376 | 15.46 | 15.46 | 26.4286 | 6286.3414 | 11.3154 |  |  | 2.2231
2014-02-05 21:30 | 7.9 | 223.7031 | 0.079109 | 3.7972 | 14.07 | 14.07 | 23.8269 | 5330.1427 | 9.5943 |  |  | 1.8849
2014-02-05 22:00 | 7.1 | 201.0496 | 0.071098 | 3.4127 | 13.89 | 13.89 | 23.4918 | 4723.0121 | 8.5014 |  |  | 1.6702
2014-02-05 22:30 | 6.8 | 192.5546 | 0.068094 | 3.2685 | 13.22 | 13.22 | 22.2484 | 4284.0226 | 7.7112 |  |  | 1.515
2014-02-05 23:00 | 6 | 169.9011 | 0.060083 | 2.884 | 12.6 | 12.6 | 21.1033 | 3585.4782 | 6.4539 |  |  | 1.2679
2014-02-05 23:30 | 5.7 | 161.406 | 0.057079 | 2.7398 | 12.23 | 12.23 | 20.4227 | 3296.3415 | 5.9334 |  |  | 1.1657
2014-02-06 | 5.3 | 150.0793 | 0.053073 | 2.5475 | 11.92 | 11.92 | 19.854 | 2979.6688 | 5.3634 | 81.3575 | 15.9838 | 1.0537 | 9.2802 | 1.5521 | 2.5475
2014-02-06 00:30 | 5 | 141.5842 | 0.050069 | 2.4033 | 11.43 | 11.43 | 18.9581 | 2684.1643 | 4.8315 |  |  | 0.94921
2014-02-06 01:00 | 4.6 | 130.2575 | 0.046064 | 2.2111 | 11 | 11 | 18.175 | 2367.4348 | 4.2614 |  |  | 0.83721
2014-02-06 01:30 | 4.6 | 130.2575 | 0.046064 | 2.2111 | 10.68 | 10.68 | 17.5943 | 2291.788 | 4.1252 |  |  | 0.81046
2014-02-06 02:00 | 4.6 | 130.2575 | 0.046064 | 2.2111 | 10.52 | 10.52 | 17.3046 | 2254.0492 | 4.0573 |  |  | 0.79711
2014-02-06 02:30 | 4.6 | 130.2575 | 0.046064 | 2.2111 | 10.08 | 10.08 | 16.5101 | 2150.5654 | 3.871 |  |  | 0.76051
2014-02-06 03:00 | 4.3 | 121.7624 | 0.043059 | 2.0669 | 9.81 | 9.81 | 16.0243 | 1951.1587 | 3.5121 |  |  | 0.69
2014-02-06 03:30 | 4 | 113.2674 | 0.040055 | 1.9227 | 9.31 | 9.31 | 15.1282 | 1713.5346 | 3.0844 |  |  | 0.60597
2014-02-06 04:00 | 4 | 113.2674 | 0.040055 | 1.9227 | 9.02 | 9.02 | 14.6107 | 1654.914 | 2.9788 |  |  | 0.58523
2014-02-06 04:30 | 4 | 113.2674 | 0.040055 | 1.9227 | 8.66 | 8.66 | 13.9705 | 1582.406 | 2.8483 |  |  | 0.55959
2014-02-06 05:00 | 3.7 | 104.7723 | 0.037051 | 1.7785 | 8.38 | 8.38 | 13.4745 | 1411.7519 | 2.5412 |  |  | 0.49924
2014-02-06 05:30 | 3.7 | 104.7723 | 0.037051 | 1.7785 | 8.12 | 8.12 | 13.0153 | 1363.6459 | 2.4546 |  |  | 0.48223
2014-02-06 06:00 | 3.4 | 96.2773 | 0.034047 | 1.6343 | 7.8 | 7.8 | 12.4522 | 1198.8676 | 2.158 |  |  | 0.42396
2014-02-06 06:30 | 3.4 | 96.2773 | 0.034047 | 1.6343 | 7.5 | 7.5 | 11.9264 | 1148.245 | 2.0668 |  |  | 0.40606
2014-02-06 07:00 | 3.4 | 96.2773 | 0.034047 | 1.6343 | 7.25 | 7.25 | 11.4899 | 1106.2135 | 1.9912 |  |  | 0.3912
2014-02-06 07:30 | 3.1 | 87.7822 | 0.031043 | 1.4901 | 6.96 | 6.96 | 10.9853 | 964.3176 | 1.7358 |  |  | 0.34102
2014-02-06 08:00 | 3.1 | 87.7822 | 0.031043 | 1.4901 | 6.69 | 6.69 | 10.5175 | 923.2486 | 1.6618 |  |  | 0.32649
2014-02-06 08:30 | 3.1 | 87.7822 | 0.031043 | 1.4901 | 6.29 | 6.29 | 9.8279 | 862.7116 | 1.5529 |  |  | 0.30508
2014-02-06 09:00 | 3.1 | 87.7822 | 0.031043 | 1.4901 | 6.07 | 6.07 | 9.4504 | 829.5785 | 1.4932 |  |  | 0.29337
2014-02-06 09:30 | 2.9 | 82.1189 | 0.02904 | 1.3939 | 5.84 | 5.84 | 9.0573 | 743.7729 | 1.3388 |  |  | 0.26302
2014-02-06 10:00 | 2.9 | 82.1189 | 0.02904 | 1.3939 | 6.01 | 6.01 | 9.3477 | 767.6233 | 1.3817 |  |  | 0.27146
2014-02-06 10:30 | 2.9 | 82.1189 | 0.02904 | 1.3939 | 6.4 | 6.4 | 10.0171 | 822.5915 | 1.4807 |  |  | 0.2909
2014-02-06 11:00 | 2.9 | 82.1189 | 0.02904 | 1.3939 | 5.26 | 5.26 | 8.0729 | 662.9344 | 1.1933 |  |  | 0.23444
2014-02-06 11:30 | 2.9 | 82.1189 | 0.02904 | 1.3939 | 4.93 | 4.93 | 7.5175 | 617.3307 | 1.1112 |  |  | 0.21831
2014-02-06 12:00 | 2.9 | 82.1189 | 0.02904 | 1.3939 | 4.7 | 4.7 | 7.1327 | 585.7252 | 1.0543 |  |  | 0.20713
2014-02-06 12:30 | 2.9 | 82.1189 | 0.02904 | 1.3939 | 4.8 | 4.8 | 7.2998 | 599.4481 | 1.079 |  |  | 0.21199
2014-02-06 13:00 | 2.9 | 82.1189 | 0.02904 | 1.3939 | 4.48 | 4.48 | 6.7663 | 555.6381 | 1.0001 |  |  | 0.19649
2014-02-06 13:30 | 2.9 | 82.1189 | 0.02904 | 1.3939 | 4.41 | 4.41 | 6.6501 | 546.0956 | 0.98297 |  |  | 0.19312
2014-02-06 14:00 | 2.9 | 82.1189 | 0.02904 | 1.3939 | 4.12 | 4.12 | 6.1706 | 506.726 | 0.91211 |  |  | 0.1792
2014-02-06 14:30 | 2.9 | 82.1189 | 0.02904 | 1.3939 | 3.92 | 3.92 | 5.842 | 479.7345 | 0.86352 |  |  | 0.16965
2014-02-06 15:00 | 2.9 | 82.1189 | 0.02904 | 1.3939 | 3.73 | 3.73 | 5.5312 | 454.2197 | 0.8176 |  |  | 0.16063
2014-02-06 15:30 | 2.9 | 82.1189 | 0.02904 | 1.3939 | 3.63 | 3.63 | 5.3683 | 440.8426 | 0.79352 |  |  | 0.1559
2014-02-06 16:00 | 2.9 | 82.1189 | 0.02904 | 1.3939 | 5 | 5 | 7.635 | 626.9794 | 1.1286 |  |  | 0.22172
2014-02-06 16:30 | 2.9 | 82.1189 | 0.02904 | 1.3939 | 3.7 | 3.7 | 5.4823 | 450.2027 | 0.81036 |  |  | 0.15921
2014-02-06 17:00 | 2.9 | 82.1189 | 0.02904 | 1.3939 | 3.34 | 3.34 | 4.8985 | 402.2605 | 0.72407 |  |  | 0.14225
2014-02-06 17:30 | 2.9 | 82.1189 | 0.02904 | 1.3939 | 3.5 | 3.5 | 5.1573 | 423.5075 | 0.76231 |  |  | 0.14977
2014-02-06 18:00 | 2.9 | 82.1189 | 0.02904 | 1.3939 | 3.47 | 3.47 | 5.1086 | 419.5161 | 0.75513 |  |  | 0.14836
2014-02-06 18:30 | 2.6 | 73.6238 | 0.026036 | 1.2497 | 3.18 | 3.18 | 4.641 | 341.6893 | 0.61504 |  |  | 0.12083
2014-02-06 19:00 | 2.6 | 73.6238 | 0.026036 | 1.2497 | 3.07 | 3.07 | 4.4647 | 328.7107 | 0.59168 |  |  | 0.11624
2014-02-06 19:30 | 2.6 | 73.6238 | 0.026036 | 1.2497 | 3.33 | 3.33 | 4.8824 | 359.4597 | 0.64703 |  |  | 0.12712
2014-02-06 20:00 | 2.6 | 73.6238 | 0.026036 | 1.2497 | 3.07 | 3.07 | 4.4647 | 328.7107 | 0.59168 |  |  | 0.11624
2014-02-06 20:30 | 2.6 | 73.6238 | 0.026036 | 1.2497 | 2.94 | 2.94 | 4.2572 | 313.4322 | 0.56418 |  |  | 0.11084
2014-02-06 21:00 | 2.6 | 73.6238 | 0.026036 | 1.2497 | 3.14 | 3.14 | 4.5768 | 336.9645 | 0.60654 |  |  | 0.11916
2014-02-06 21:30 | 2.6 | 73.6238 | 0.026036 | 1.2497 | 3.18 | 3.18 | 4.641 | 341.6893 | 0.61504 |  |  | 0.12083
2014-02-06 22:00 | 2.4 | 67.9604 | 0.024033 | 1.1536 | 3.16 | 3.16 | 4.6089 | 313.2242 | 0.5638 |  |  | 0.11077
2014-02-06 22:30 | 2.4 | 67.9604 | 0.024033 | 1.1536 | 3.41 | 3.41 | 5.0116 | 340.588 | 0.61306 |  |  | 0.12044
2014-02-06 23:00 | 2.4 | 67.9604 | 0.024033 | 1.1536 | 3.54 | 3.54 | 5.2221 | 354.8976 | 0.63882 |  |  | 0.1255
2014-02-06 23:30 | 2.4 | 67.9604 | 0.024033 | 1.1536 | 3 | 3 | 4.3529 | 295.8236 | 0.53248 |  |  | 0.10461
2014-02-07 | 2.4 | 67.9604 | 0.024033 | 1.1536 | 2.77 | 2.77 | 3.9872 | 270.9738 | 0.48775 | 12.8722 | 2.5289 | 0.095826 | 2.5251 | 0.98937 | 1.1536
2014-02-07 00:30 | 2.4 | 67.9604 | 0.024033 | 1.1536 | 2.66 | 2.66 | 3.8134 | 259.1608 | 0.46649 |  |  | 0.091648
2014-02-07 01:00 | 2.4 | 67.9604 | 0.024033 | 1.1536 | 2.58 | 2.58 | 3.6874 | 250.6001 | 0.45108 |  |  | 0.088621
2014-02-07 01:30 | 2.4 | 67.9604 | 0.024033 | 1.1536 | 2.54 | 2.54 | 3.6246 | 246.3296 | 0.44339 |  |  | 0.087111
2014-02-07 02:00 | 2.4 | 67.9604 | 0.024033 | 1.1536 | 2.41 | 2.41 | 3.4211 | 232.4975 | 0.4185 |  |  | 0.082219
2014-02-07 02:30 | 2.4 | 67.9604 | 0.024033 | 1.1536 | 2.36 | 2.36 | 3.3431 | 227.197 | 0.40895 |  |  | 0.080345
2014-02-07 03:00 | 2.1 | 59.4654 | 0.021029 | 1.0094 | 2.29 | 2.29 | 3.2342 | 192.3209 | 0.34618 |  |  | 0.068011
2014-02-07 03:30 | 2.1 | 59.4654 | 0.021029 | 1.0094 | 2.28 | 2.28 | 3.2186 | 191.3973 | 0.34452 |  |  | 0.067685
2014-02-07 04:00 | 2.1 | 59.4654 | 0.021029 | 1.0094 | 2.24 | 2.24 | 3.1566 | 187.707 | 0.33787 |  |  | 0.06638
2014-02-07 04:30 | 2.1 | 59.4654 | 0.021029 | 1.0094 | 2.16 | 2.16 | 3.0328 | 180.3461 | 0.32462 |  |  | 0.063777
2014-02-07 05:00 | 2.1 | 59.4654 | 0.021029 | 1.0094 | 2.08 | 2.08 | 2.9095 | 173.0124 | 0.31142 |  |  | 0.061183
2014-02-07 05:30 | 2.1 | 59.4654 | 0.021029 | 1.0094 | 2.03 | 2.03 | 2.8326 | 168.4431 | 0.3032 |  |  | 0.059567
2014-02-07 06:00 | 2.1 | 59.4654 | 0.021029 | 1.0094 | 2.02 | 2.02 | 2.8173 | 167.5306 | 0.30156 |  |  | 0.059245
2014-02-07 06:30 | 2.1 | 59.4654 | 0.021029 | 1.0094 | 1.9 | 1.9 | 2.6337 | 156.6161 | 0.28191 |  |  | 0.055385
2014-02-07 07:00 | 2.1 | 59.4654 | 0.021029 | 1.0094 | 1.91 | 1.91 | 2.649 | 157.5231 | 0.28354 |  |  | 0.055706
2014-02-07 07:30 | 1.9 | 53.802 | 0.019026 | 0.91326 | 1.77 | 1.77 | 2.4362 | 131.0728 | 0.23593 |  |  | 0.046352
2014-02-07 08:00 | 1.9 | 53.802 | 0.019026 | 0.91326 | 1.77 | 1.77 | 2.4362 | 131.0728 | 0.23593 |  |  | 0.046352
2014-02-07 08:30 | 1.9 | 53.802 | 0.019026 | 0.91326 | 1.75 | 1.75 | 2.4059 | 129.4445 | 0.233 |  |  | 0.045776
2014-02-07 09:00 | 1.9 | 53.802 | 0.019026 | 0.91326 | 1.84 | 1.84 | 2.5424 | 136.7859 | 0.24621 |  |  | 0.048372
2014-02-07 09:30 | 1.9 | 53.802 | 0.019026 | 0.91326 | 1.67 | 1.67 | 2.2852 | 122.9504 | 0.22131 |  |  | 0.04348
2014-02-07 10:00 | 1.9 | 53.802 | 0.019026 | 0.91326 | 1.7 | 1.7 | 2.3304 | 125.3821 | 0.22569 |  |  | 0.044339
2014-02-07 10:30 | 1.9 | 53.802 | 0.019026 | 0.91326 | 1.66 | 1.66 | 2.2702 | 122.1408 | 0.21985 |  |  | 0.043193
2014-02-07 11:00 | 1.9 | 53.802 | 0.019026 | 0.91326 | 1.66 | 1.66 | 2.2702 | 122.1408 | 0.21985 |  |  | 0.043193
2014-02-07 11:30 | 1.9 | 53.802 | 0.019026 | 0.91326 | 1.67 | 1.67 | 2.2852 | 122.9504 | 0.22131 |  |  | 0.04348
2014-02-07 12:00 | 1.9 | 53.802 | 0.019026 | 0.91326 | 1.64 | 1.64 | 2.2401 | 120.523 | 0.21694 |  |  | 0.042621
2014-02-07 12:30 | 1.9 | 53.802 | 0.019026 | 0.91326 | 1.56 | 1.56 | 2.1202 | 114.072 | 0.20533 |  |  | 0.04034
2014-02-07 13:00 | 2.1 | 59.4654 | 0.021029 | 1.0094 | 1.61 | 1.61 | 2.1951 | 130.5317 | 0.23496 |  |  | 0.046161
2014-02-07 13:30 | 2.1 | 59.4654 | 0.021029 | 1.0094 | 1.6 | 1.6 | 2.1801 | 129.6401 | 0.23335 |  |  | 0.045845
2014-02-07 14:00 | 2.1 | 59.4654 | 0.021029 | 1.0094 | 1.58 | 1.58 | 2.1501 | 127.8587 | 0.23015 |  |  | 0.045215
2014-02-07 14:30 | 2.1 | 59.4654 | 0.021029 | 1.0094 | 1.62 | 1.62 | 2.2101 | 131.4238 | 0.23656 |  |  | 0.046476
2014-02-07 15:00 | 2.1 | 59.4654 | 0.021029 | 1.0094 | 1.55 | 1.55 | 2.1053 | 125.1908 | 0.22534 |  |  | 0.044272
2014-02-07 15:30 | 2.1 | 59.4654 | 0.021029 | 1.0094 | 1.55 | 1.55 | 2.1053 | 125.1908 | 0.22534 |  |  | 0.044272
2014-02-07 16:00 | 2.1 | 59.4654 | 0.021029 | 1.0094 | 1.55 | 1.55 | 2.1053 | 125.1908 | 0.22534 |  |  | 0.044272
2014-02-07 16:30 | 2.1 | 59.4654 | 0.021029 | 1.0094 | 1.56 | 1.56 | 2.1202 | 126.0795 | 0.22694 |  |  | 0.044586
2014-02-07 17:00 | 2.1 | 59.4654 | 0.021029 | 1.0094 | 1.59 | 1.59 | 2.1651 | 128.7492 | 0.23175 |  |  | 0.04553
2014-02-07 17:30 | 2.1 | 59.4654 | 0.021029 | 1.0094 | 1.55 | 1.55 | 2.1053 | 125.1908 | 0.22534 |  |  | 0.044272
2014-02-07 18:00 | 2.1 | 59.4654 | 0.021029 | 1.0094 | 1.59 | 1.59 | 2.1651 | 128.7492 | 0.23175 |  |  | 0.04553
2014-02-07 18:30 | 2.1 | 59.4654 | 0.021029 | 1.0094 | 1.69 | 1.69 | 2.3154 | 137.6838 | 0.24783 |  |  | 0.04869
2014-02-07 19:00 | 2.1 | 59.4654 | 0.021029 | 1.0094 | 1.55 | 1.55 | 2.1053 | 125.1908 | 0.22534 |  |  | 0.044272
2014-02-07 19:30 | 2.1 | 59.4654 | 0.021029 | 1.0094 | 1.51 | 1.51 | 2.0456 | 121.6416 | 0.21895 |  |  | 0.043017
2014-02-07 20:00 | 1.9 | 53.802 | 0.019026 | 0.91326 | 1.51 | 1.51 | 2.0456 | 110.0567 | 0.1981 |  |  | 0.03892
2014-02-07 20:30 | 1.9 | 53.802 | 0.019026 | 0.91326 | 1.43 | 1.43 | 1.9267 | 103.6601 | 0.18659 |  |  | 0.036658
2014-02-07 21:00 | 1.9 | 53.802 | 0.019026 | 0.91326 | 1.45 | 1.45 | 1.9564 | 105.2559 | 0.18946 |  |  | 0.037222
2014-02-07 21:30 | 1.9 | 53.802 | 0.019026 | 0.91326 | 1.39 | 1.39 | 1.8675 | 100.475 | 0.18086 |  |  | 0.035531
2014-02-07 22:00 | 1.9 | 53.802 | 0.019026 | 0.91326 | 1.53 | 1.53 | 2.0754 | 111.6612 | 0.20099 |  |  | 0.039487
2014-02-07 22:30 | 1.9 | 53.802 | 0.019026 | 0.91326 | 1.7 | 1.7 | 2.3304 | 125.3821 | 0.22569 |  |  | 0.044339
2014-02-07 23:00 | 1.9 | 53.802 | 0.019026 | 0.91326 | 1.78 | 1.78 | 2.4514 | 131.8876 | 0.2374 |  |  | 0.04664
2014-02-07 23:30 | 1.9 | 53.802 | 0.019026 | 0.91326 | 1.81 | 1.81 | 2.4968 | 134.3347 | 0.2418 |  |  | 0.047505
2014-02-08 | 1.9 | 53.802 | 0.019026 | 0.91326 | 1.91 | 1.91 | 2.649 | 142.5209 | 0.25654 | 8.4364 | 1.6574 | 0.0504 | 2.0169 | 0.81913 | 0.91326
2014-02-08 00:30 | 1.9 | 53.802 | 0.019026 | 0.91326 | 2.19 | 2.19 | 3.0792 | 165.6648 | 0.2982 |  |  | 0.058585
2014-02-08 01:00 | 1.7 | 48.1386 | 0.017023 | 0.81713 | 2.29 | 2.29 | 3.2342 | 155.6884 | 0.28024 |  |  | 0.055057
2014-02-08 01:30 | 1.7 | 48.1386 | 0.017023 | 0.81713 | 1.97 | 1.97 | 2.7407 | 131.932 | 0.23748 |  |  | 0.046656
2014-02-08 02:00 | 1.9 | 53.802 | 0.019026 | 0.91326 | 1.85 | 1.85 | 2.5576 | 137.6039 | 0.24769 |  |  | 0.048661
2014-02-08 02:30 | 1.7 | 48.1386 | 0.017023 | 0.81713 | 1.66 | 1.66 | 2.2702 | 109.2839 | 0.19671 |  |  | 0.038647
2014-02-08 03:00 | 1.7 | 48.1386 | 0.017023 | 0.81713 | 1.56 | 1.56 | 2.1202 | 102.0644 | 0.18372 |  |  | 0.036093
2014-02-08 03:30 | 1.7 | 48.1386 | 0.017023 | 0.81713 | 1.47 | 1.47 | 1.9861 | 95.6062 | 0.17209 |  |  | 0.03381
2014-02-08 04:00 | 1.7 | 48.1386 | 0.017023 | 0.81713 | 1.4 | 1.4 | 1.8823 | 90.6104 | 0.1631 |  |  | 0.032043
2014-02-08 04:30 | 1.7 | 48.1386 | 0.017023 | 0.81713 | 1.34 | 1.34 | 1.7937 | 86.348 | 0.15543 |  |  | 0.030536
2014-02-08 05:00 | 1.7 | 48.1386 | 0.017023 | 0.81713 | 1.27 | 1.27 | 1.6909 | 81.3994 | 0.14652 |  |  | 0.028786
2014-02-08 05:30 | 1.7 | 48.1386 | 0.017023 | 0.81713 | 1.25 | 1.25 | 1.6617 | 79.9905 | 0.14398 |  |  | 0.028287
2014-02-08 06:00 | 1.7 | 48.1386 | 0.017023 | 0.81713 | 1.22 | 1.22 | 1.6179 | 77.8813 | 0.14019 |  |  | 0.027542
2014-02-08 06:30 | 1.7 | 48.1386 | 0.017023 | 0.81713 | 1.21 | 1.21 | 1.6033 | 77.1793 | 0.13892 |  |  | 0.027293
2014-02-08 07:00 | 1.7 | 48.1386 | 0.017023 | 0.81713 | 1.27 | 1.27 | 1.6909 | 81.3994 | 0.14652 |  |  | 0.028786
2014-02-08 07:30 | 1.7 | 48.1386 | 0.017023 | 0.81713 | 1.31 | 1.31 | 1.7496 | 84.2239 | 0.1516 |  |  | 0.029784
2014-02-08 08:00 | 1.7 | 48.1386 | 0.017023 | 0.81713 | 1.43 | 1.43 | 1.9267 | 92.7485 | 0.16695 |  |  | 0.032799
2014-02-08 08:30 | 1.7 | 48.1386 | 0.017023 | 0.81713 | 1.49 | 1.49 | 2.0158 | 97.038 | 0.17467 |  |  | 0.034316
2014-02-08 09:00 | 1.7 | 48.1386 | 0.017023 | 0.81713 | 1.35 | 1.35 | 1.8085 | 87.0571 | 0.1567 |  |  | 0.030786
2014-02-08 09:30 | 1.7 | 48.1386 | 0.017023 | 0.81713 | 1.51 | 1.51 | 2.0456 | 98.4718 | 0.17725 |  |  | 0.034823
2014-02-08 10:00 | 1.7 | 48.1386 | 0.017023 | 0.81713 | 2.24 | 2.24 | 3.1566 | 151.9532 | 0.27352 |  |  | 0.053736
2014-02-08 10:30 | 1.7 | 48.1386 | 0.017023 | 0.81713 | 2.25 | 2.25 | 3.1721 | 152.6996 | 0.27486 |  |  | 0.054
2014-02-08 11:00 | 1.7 | 48.1386 | 0.017023 | 0.81713 | 2.11 | 2.11 | 2.9557 | 142.2813 | 0.25611 |  |  | 0.050316
2014-02-08 11:30 | 1.7 | 48.1386 | 0.017023 | 0.81713 | 2.53 | 2.53 | 3.6089 | 173.728 | 0.31271 |  |  | 0.061436
2014-02-08 12:00 | 1.7 | 48.1386 | 0.017023 | 0.81713 | 1.88 | 1.88 | 2.6033 | 125.3172 | 0.22557 |  |  | 0.044317
2014-02-08 12:30 | 1.7 | 48.1386 | 0.017023 | 0.81713 | 1.62 | 1.62 | 2.2101 | 106.3907 | 0.1915 |  |  | 0.037623
2014-02-08 13:00 | 1.7 | 48.1386 | 0.017023 | 0.81713 | 1.24 | 1.24 | 1.6471 | 79.2868 | 0.14272 |  |  | 0.028039
2014-02-08 13:30 | 1.7 | 48.1386 | 0.017023 | 0.81713 | 1.26 | 1.26 | 1.6763 | 80.6947 | 0.14525 |  |  | 0.028536
2014-02-08 14:00 | 1.7 | 48.1386 | 0.017023 | 0.81713 | 1.15 | 1.15 | 1.516 | 72.9802 | 0.13136 |  |  | 0.025808
2014-02-08 14:30 | 1.7 | 48.1386 | 0.017023 | 0.81713 | 1.17 | 1.17 | 1.5451 | 74.3775 | 0.13388 |  |  | 0.026302
2014-02-08 15:00 | 1.7 | 48.1386 | 0.017023 | 0.81713 | 1.21 | 1.21 | 1.6033 | 77.1793 | 0.13892 |  |  | 0.027293
2014-02-08 15:30 | 1.7 | 48.1386 | 0.017023 | 0.81713 | 1.32 | 1.32 | 1.7643 | 84.9314 | 0.15288 |  |  | 0.030035
2014-02-08 16:00 | 1.7 | 48.1386 | 0.017023 | 0.81713 | 1.31 | 1.31 | 1.7496 | 84.2239 | 0.1516 |  |  | 0.029784
2014-02-08 16:30 | 1.7 | 48.1386 | 0.017023 | 0.81713 | 1.28 | 1.28 | 1.7056 | 82.1047 | 0.14779 |  |  | 0.029035
2014-02-08 17:00 | 1.7 | 48.1386 | 0.017023 | 0.81713 | 1.28 | 1.28 | 1.7056 | 82.1047 | 0.14779 |  |  | 0.029035
2014-02-08 17:30 | 1.7 | 48.1386 | 0.017023 | 0.81713 | 1.3 | 1.3 | 1.7349 | 83.517 | 0.15033 |  |  | 0.029534
2014-02-08 18:00 | 1.7 | 48.1386 | 0.017023 | 0.81713 | 1.27 | 1.27 | 1.6909 | 81.3994 | 0.14652 |  |  | 0.028786
2014-02-08 18:30 | 1.7 | 48.1386 | 0.017023 | 0.81713 | 1.33 | 1.33 | 1.779 | 85.6395 | 0.15415 |  |  | 0.030285
2014-02-08 19:00 | 1.7 | 48.1386 | 0.017023 | 0.81713 | 1.52 | 1.52 | 2.0605 | 99.1894 | 0.17854 |  |  | 0.035077
2014-02-08 19:30 | 1.7 | 48.1386 | 0.017023 | 0.81713 | 1.46 | 1.46 | 1.9712 | 94.8911 | 0.1708 |  |  | 0.033557
2014-02-08 20:00 | 1.7 | 48.1386 | 0.017023 | 0.81713 | 1.27 | 1.27 | 1.6909 | 81.3994 | 0.14652 |  |  | 0.028786
2014-02-08 20:30 | 1.7 | 48.1386 | 0.017023 | 0.81713 | 1.22 | 1.22 | 1.6179 | 77.8813 | 0.14019 |  |  | 0.027542
2014-02-08 21:00 | 1.7 | 48.1386 | 0.017023 | 0.81713 | 1.17 | 1.17 | 1.5451 | 74.3775 | 0.13388 |  |  | 0.026302
2014-02-08 21:30 | 1.7 | 48.1386 | 0.017023 | 0.81713 | 1.07 | 1.07 | 1.4004 | 67.4154 | 0.12135 |  |  | 0.02384
2014-02-08 22:00 | 1.7 | 48.1386 | 0.017023 | 0.81713 | 1.15 | 1.15 | 1.516 | 72.9802 | 0.13136 |  |  | 0.025808
2014-02-08 22:30 | 1.7 | 48.1386 | 0.017023 | 0.81713 | 1.11 | 1.11 | 1.4581 | 70.1928 | 0.12635 |  |  | 0.024823
2014-02-08 23:00 | 1.5 | 42.4753 | 0.015021 | 0.72099 | 1.26 | 1.26 | 1.6763 | 71.2012 | 0.12816 |  |  | 0.025179
2014-02-08 23:30 | 1.5 | 42.4753 | 0.015021 | 0.72099 | 1.43 | 1.43 | 1.9267 | 81.8369 | 0.14731 |  |  | 0.02894
2014-02-09 |  |  |  |  | 1.34 | 1.34 | 1.7937 |  |  | 0 |  |  | 1.9392 | #DIV/0! | 0
2014-02-09 00:30 |  |  |  |  | 1.25 | 1.25 | 1.6617
2014-02-09 01:00 |  |  |  |  | 1.19 | 1.19 | 1.5741
2014-02-09 01:30 |  |  |  |  | 1.14 | 1.14 | 1.5015
2014-02-09 02:00 |  |  |  |  | 1.06 | 1.06 | 1.3861
2014-02-09 02:30 |  |  |  |  | 1.03 | 1.03 | 1.343
2014-02-09 03:00 |  |  |  |  | 1.01 | 1.01 | 1.3143
2014-02-09 03:30 |  |  |  |  | 0.93 | 0.93 | 1.2003
2014-02-09 04:00 |  |  |  |  | 0.91 | 0.91 | 1.1719
2014-02-09 04:30 |  |  |  |  | 0.9 | 0.9 | 1.1577
2014-02-09 05:00 |  |  |  |  | 0.88 | 0.88 | 1.1295
2014-02-09 05:30 |  |  |  |  | 1.61 | 1.61 | 2.1951
2014-02-09 06:00 |  |  |  |  | 0.9 | 0.9 | 1.1577
2014-02-09 06:30 |  |  |  |  | 0.81 | 0.81 | 1.031
2014-02-09 07:00 |  |  |  |  | 0.84 | 0.84 | 1.0731
2014-02-09 07:30 |  |  |  |  | 0.86 | 0.86 | 1.1013
2014-02-09 08:00 |  |  |  |  | 0.96 | 0.96 | 1.2429
2014-02-09 08:30 |  |  |  |  | 1.43 | 1.43 | 1.9267
2014-02-09 09:00 |  |  |  |  | 1.44 | 1.44 | 1.9415
2014-02-09 09:30 |  |  |  |  | 1.49 | 1.49 | 2.0158
2014-02-09 10:00 |  |  |  |  | 1.18 | 1.18 | 1.5596
2014-02-09 10:30 |  |  |  |  | 0.91 | 0.91 | 1.1719
2014-02-09 11:00 |  |  |  |  | 0.85 | 0.85 | 1.0872
2014-02-09 11:30 |  |  |  |  | 0.77 | 0.77 | 0.97518
2014-02-09 12:00 |  |  |  |  | 1.06 | 1.06 | 1.3861
2014-02-09 12:30 |  |  |  |  | 0.82 | 0.82 | 1.0451
2014-02-09 13:00 |  |  |  |  | 0.81 | 0.81 | 1.031
2014-02-09 13:30 |  |  |  |  | 1.34 | 1.34 | 1.7937
2014-02-09 14:00 |  |  |  |  | 2.31 | 2.31 | 3.2653
2014-02-09 14:30 |  |  |  |  | 2.22 | 2.22 | 3.1256
2014-02-09 15:00 |  |  |  |  | 1.6 | 1.6 | 2.1801
2014-02-09 15:30 |  |  |  |  | 1.95 | 1.95 | 2.7101
2014-02-09 16:00 |  |  |  |  | 1.9 | 1.9 | 2.6337
2014-02-09 16:30 |  |  |  |  | 1.79 | 1.79 | 2.4665
2014-02-09 17:00 |  |  |  |  | 1.09 | 1.09 | 1.4293
2014-02-09 17:30 |  |  |  |  | 0.93 | 0.93 | 1.2003
2014-02-09 18:00 |  |  |  |  | 1.06 | 1.06 | 1.3861
2014-02-09 18:30 |  |  |  |  | 1.95 | 1.95 | 2.7101
2014-02-09 19:00 |  |  |  |  | 1.86 | 1.86 | 2.5728
2014-02-09 19:30 |  |  |  |  | 1.52 | 1.52 | 2.0605
2014-02-09 20:00 |  |  |  |  | 1.31 | 1.31 | 1.7496
2014-02-09 20:30 |  |  |  |  | 1.55 | 1.55 | 2.1053
2014-02-09 21:00 |  |  |  |  | 3.26 | 3.26 | 4.7696
2014-02-09 21:30 |  |  |  |  | 3.19 | 3.19 | 4.6571
2014-02-09 22:00 |  |  |  |  | 3.68 | 3.68 | 5.4497
2014-02-09 22:30 |  |  |  |  | 2.67 | 2.67 | 3.8292
2014-02-09 23:00 |  |  |  |  | 1.58 | 1.58 | 2.1501
2014-02-09 23:30 |  |  |  |  | 1.25 | 1.25 | 1.6617
2014-02-10 |  |  |  |  | 1.19 | 1.19 | 1.5741 |  |  | 0 |  |  | 1.3918 | #DIV/0! | 0
2014-02-10 00:30 |  |  |  |  | 1.17 | 1.17 | 1.5451
2014-02-10 01:00 |  |  |  |  | 1.02 | 1.02 | 1.3286
2014-02-10 01:30 |  |  |  |  | 0.95 | 0.95 | 1.2287
2014-02-10 02:00 |  |  |  |  | 0.87 | 0.87 | 1.1154
2014-02-10 02:30 |  |  |  |  | 0.92 | 0.92 | 1.1861
2014-02-10 03:00 |  |  |  |  | 0.92 | 0.92 | 1.1861
2014-02-10 03:30 |  |  |  |  | 0.92 | 0.92 | 1.1861
2014-02-10 04:00 |  |  |  |  | 0.91 | 0.91 | 1.1719
2014-02-10 04:30 |  |  |  |  | 0.88 | 0.88 | 1.1295
2014-02-10 05:00 |  |  |  |  | 0.84 | 0.84 | 1.0731
2014-02-10 05:30 |  |  |  |  | 0.82 | 0.82 | 1.0451
2014-02-10 06:00 |  |  |  |  | 0.87 | 0.87 | 1.1154
2014-02-10 06:30 |  |  |  |  | 0.83 | 0.83 | 1.0591
2014-02-10 07:00 |  |  |  |  | 0.85 | 0.85 | 1.0872
2014-02-10 07:30 |  |  |  |  | 0.86 | 0.86 | 1.1013
2014-02-10 08:00 |  |  |  |  | 0.83 | 0.83 | 1.0591
2014-02-10 08:30 |  |  |  |  | 0.87 | 0.87 | 1.1154
2014-02-10 09:00 |  |  |  |  | 1.07 | 1.07 | 1.4004
2014-02-10 09:30 |  |  |  |  | 1.16 | 1.16 | 1.5305
2014-02-10 10:00 |  |  |  |  | 1.11 | 1.11 | 1.4581
2014-02-10 10:30 |  |  |  |  | 1.21 | 1.21 | 1.6033
2014-02-10 11:00 |  |  |  |  | 1.18 | 1.18 | 1.5596
2014-02-10 11:30 |  |  |  |  | 1.14 | 1.14 | 1.5015
2014-02-10 12:00 |  |  |  |  | 1.12 | 1.12 | 1.4726
2014-02-10 12:30 |  |  |  |  | 1.16 | 1.16 | 1.5305
2014-02-10 13:00 |  |  |  |  | 1.09 | 1.09 | 1.4293
2014-02-10 13:30 |  |  |  |  | 1.15 | 1.15 | 1.516
2014-02-10 14:00 |  |  |  |  | 1.1 | 1.1 | 1.4437
2014-02-10 14:30 |  |  |  |  | 1.05 | 1.05 | 1.3717
2014-02-10 15:00 |  |  |  |  | 1.08 | 1.08 | 1.4148
2014-02-10 15:30 |  |  |  |  | 1.17 | 1.17 | 1.5451
2014-02-10 16:00 |  |  |  |  | 1.2 | 1.2 | 1.5887
2014-02-10 16:30 |  |  |  |  | 1.16 | 1.16 | 1.5305
2014-02-10 17:00 |  |  |  |  | 1.18 | 1.18 | 1.5596
2014-02-10 17:30 |  |  |  |  | 1.15 | 1.15 | 1.516
2014-02-10 18:00 |  |  |  |  | 1.17 | 1.17 | 1.5451
2014-02-10 18:30 |  |  |  |  | 1.12 | 1.12 | 1.4726
2014-02-10 19:00 |  |  |  |  | 1.11 | 1.11 | 1.4581
2014-02-10 19:30 |  |  |  |  | 1.06 | 1.06 | 1.3861
2014-02-10 20:00 |  |  |  |  | 1.07 | 1.07 | 1.4004
2014-02-10 20:30 |  |  |  |  | 1.14 | 1.14 | 1.5015
2014-02-10 21:00 |  |  |  |  | 1.37 | 1.37 | 1.838
2014-02-10 21:30 |  |  |  |  | 1.5 | 1.5 | 2.0307
2014-02-10 22:00 |  |  |  |  | 1.34 | 1.34 | 1.7937
2014-02-10 22:30 |  |  |  |  | 1.18 | 1.18 | 1.5596
2014-02-10 23:00 |  |  |  |  | 1.01 | 1.01 | 1.3143
2014-02-10 23:30 |  |  |  |  | 0.95 | 0.95 | 1.2287
2014-02-11 | 1.3 | 36.8119 | 0.013018 | 0.62486 | 0.95 | 0.95 | 1.2287 | 45.2301 | 0.081414 | 3.4962 | 0.68687 | 0.015995 | 1.1314 | 0.60884 | 0.72099
2014-02-11 00:30 | 1.3 | 36.8119 | 0.013018 | 0.62486 | 0.95 | 0.95 | 1.2287 | 45.2301 | 0.081414 |  |  | 0.015995
2014-02-11 01:00 | 1.3 | 36.8119 | 0.013018 | 0.62486 | 0.89 | 0.89 | 1.1436 | 42.0979 | 0.075776 |  |  | 0.014887
2014-02-11 01:30 | 1.3 | 36.8119 | 0.013018 | 0.62486 | 0.92 | 0.92 | 1.1861 | 43.6615 | 0.078591 |  |  | 0.01544
2014-02-11 02:00 | 1.3 | 36.8119 | 0.013018 | 0.62486 | 0.9 | 0.9 | 1.1577 | 42.6185 | 0.076713 |  |  | 0.015071
2014-02-11 02:30 | 1.3 | 36.8119 | 0.013018 | 0.62486 | 0.95 | 0.95 | 1.2287 | 45.2301 | 0.081414 |  |  | 0.015995
2014-02-11 03:00 | 1.2 | 33.9802 | 0.012017 | 0.5768 | 0.85 | 0.85 | 1.0872 | 36.9428 | 0.066497 |  |  | 0.013064
2014-02-11 03:30 | 1.3 | 36.8119 | 0.013018 | 0.62486 | 0.85 | 0.85 | 1.0872 | 40.0214 | 0.072039 |  |  | 0.014153
2014-02-11 04:00 | 1.2 | 33.9802 | 0.012017 | 0.5768 | 0.83 | 0.83 | 1.0591 | 35.9878 | 0.064778 |  |  | 0.012727
2014-02-11 04:30 | 1.2 | 33.9802 | 0.012017 | 0.5768 | 0.82 | 0.82 | 1.0451 | 35.5111 | 0.06392 |  |  | 0.012558
2014-02-11 05:00 | 1.2 | 33.9802 | 0.012017 | 0.5768 | 0.81 | 0.81 | 1.031 | 35.0351 | 0.063063 |  |  | 0.01239
2014-02-11 05:30 | 1.2 | 33.9802 | 0.012017 | 0.5768 | 0.79 | 0.79 | 1.0031 | 34.0847 | 0.061352 |  |  | 0.012054
2014-02-11 06:00 | 1.2 | 33.9802 | 0.012017 | 0.5768 | 0.79 | 0.79 | 1.0031 | 34.0847 | 0.061352 |  |  | 0.012054
2014-02-11 06:30 | 1.3 | 36.8119 | 0.013018 | 0.62486 | 0.78 | 0.78 | 0.98912 | 36.4113 | 0.06554 |  |  | 0.012876
2014-02-11 07:00 | 1.3 | 36.8119 | 0.013018 | 0.62486 | 0.84 | 0.84 | 1.0731 | 39.5038 | 0.071107 |  |  | 0.01397
2014-02-11 07:30 | 1.3 | 36.8119 | 0.013018 | 0.62486 | 0.77 | 0.77 | 0.97518 | 35.8981 | 0.064617 |  |  | 0.012695
2014-02-11 08:00 | 1.3 | 36.8119 | 0.013018 | 0.62486 | 0.71 | 0.71 | 0.89192 | 32.8334 | 0.0591 |  |  | 0.011611
2014-02-11 08:30 | 1.3 | 36.8119 | 0.013018 | 0.62486 | 0.72 | 0.72 | 0.90575 | 33.3424 | 0.060016 |  |  | 0.011791
2014-02-11 09:00 | 1.3 | 36.8119 | 0.013018 | 0.62486 | 0.78 | 0.78 | 0.98912 | 36.4113 | 0.06554 |  |  | 0.012876
2014-02-11 09:30 | 1.3 | 36.8119 | 0.013018 | 0.62486 | 0.73 | 0.73 | 0.9196 | 33.8522 | 0.060934 |  |  | 0.011971
2014-02-11 10:00 | 1.5 | 42.4753 | 0.015021 | 0.72099 | 0.81 | 0.81 | 1.031 | 43.7938 | 0.078829 |  |  | 0.015487
2014-02-11 10:30 | 1.3 | 36.8119 | 0.013018 | 0.62486 | 0.8 | 0.8 | 1.0171 | 37.4395 | 0.067391 |  |  | 0.01324
2014-02-11 11:00 | 1.3 | 36.8119 | 0.013018 | 0.62486 | 0.82 | 0.82 | 1.0451 | 38.4704 | 0.069247 |  |  | 0.013604
2014-02-11 11:30 | 1.3 | 36.8119 | 0.013018 | 0.62486 | 0.74 | 0.74 | 0.93347 | 34.3626 | 0.061853 |  |  | 0.012152
2014-02-11 12:00 | 1.3 | 36.8119 | 0.013018 | 0.62486 | 0.76 | 0.76 | 0.96125 | 35.3856 | 0.063694 |  |  | 0.012514
2014-02-11 12:30 | 1.3 | 36.8119 | 0.013018 | 0.62486 | 0.87 | 0.87 | 1.1154 | 41.0585 | 0.073905 |  |  | 0.01452
2014-02-11 13:00 | 1.3 | 36.8119 | 0.013018 | 0.62486 | 0.78 | 0.78 | 0.98912 | 36.4113 | 0.06554 |  |  | 0.012876
2014-02-11 13:30 | 1.3 | 36.8119 | 0.013018 | 0.62486 | 0.79 | 0.79 | 1.0031 | 36.9251 | 0.066465 |  |  | 0.013058
2014-02-11 14:00 | 1.3 | 36.8119 | 0.013018 | 0.62486 | 0.72 | 0.72 | 0.90575 | 33.3424 | 0.060016 |  |  | 0.011791
2014-02-11 14:30 | 1.3 | 36.8119 | 0.013018 | 0.62486 | 0.74 | 0.74 | 0.93347 | 34.3626 | 0.061853 |  |  | 0.012152
2014-02-11 15:00 | 1.3 | 36.8119 | 0.013018 | 0.62486 | 0.7 | 0.7 | 0.87811 | 32.3251 | 0.058185 |  |  | 0.011431
2014-02-11 15:30 | 1.2 | 33.9802 | 0.012017 | 0.5768 | 0.69 | 0.69 | 0.86433 | 29.37 | 0.052866 |  |  | 0.010386
2014-02-11 16:00 | 1.3 | 36.8119 | 0.013018 | 0.62486 | 0.69 | 0.69 | 0.86433 | 31.8175 | 0.057271 |  |  | 0.011252
2014-02-11 16:30 | 1.2 | 33.9802 | 0.012017 | 0.5768 | 0.75 | 0.75 | 0.94735 | 32.1912 | 0.057944 |  |  | 0.011384
2014-02-11 17:00 | 1.3 | 36.8119 | 0.013018 | 0.62486 | 0.94 | 0.94 | 1.2145 | 44.7067 | 0.080472 |  |  | 0.01581
2014-02-11 17:30 | 1.2 | 33.9802 | 0.012017 | 0.5768 | 1.05 | 1.05 | 1.3717 | 46.6099 | 0.083898 |  |  | 0.016483
2014-02-11 18:00 | 1.3 | 36.8119 | 0.013018 | 0.62486 | 1.08 | 1.08 | 1.4148 | 52.0832 | 0.09375 |  |  | 0.018418
2014-02-11 18:30 | 1.3 | 36.8119 | 0.013018 | 0.62486 | 1.09 | 1.09 | 1.4293 | 52.6139 | 0.094705 |  |  | 0.018606
2014-02-11 19:00 | 1.3 | 36.8119 | 0.013018 | 0.62486 | 1.1 | 1.1 | 1.4437 | 53.1451 | 0.095661 |  |  | 0.018794
2014-02-11 19:30 | 1.2 | 33.9802 | 0.012017 | 0.5768 | 1.12 | 1.12 | 1.4726 | 50.0391 | 0.09007 |  |  | 0.017696
2014-02-11 20:00 | 1.2 | 33.9802 | 0.012017 | 0.5768 | 1.15 | 1.15 | 1.516 | 51.5154 | 0.092728 |  |  | 0.018218
2014-02-11 20:30 | 1.2 | 33.9802 | 0.012017 | 0.5768 | 1.21 | 1.21 | 1.6033 | 54.4795 | 0.098063 |  |  | 0.019266
2014-02-11 21:00 | 1.2 | 33.9802 | 0.012017 | 0.5768 | 1.16 | 1.16 | 1.5305 | 52.0084 | 0.093615 |  |  | 0.018392
2014-02-11 21:30 | 1.2 | 33.9802 | 0.012017 | 0.5768 | 1.16 | 1.16 | 1.5305 | 52.0084 | 0.093615 |  |  | 0.018392
2014-02-11 22:00 | 1.2 | 33.9802 | 0.012017 | 0.5768 | 1.03 | 1.03 | 1.343 | 45.6342 | 0.082142 |  |  | 0.016138
2014-02-11 22:30 | 1.2 | 33.9802 | 0.012017 | 0.5768 | 0.98 | 0.98 | 1.2714 | 43.2034 | 0.077766 |  |  | 0.015278
2014-02-11 23:00 | 1.2 | 33.9802 | 0.012017 | 0.5768 | 0.96 | 0.96 | 1.2429 | 42.2345 | 0.076022 |  |  | 0.014936
2014-02-11 23:30 | 1.2 | 33.9802 | 0.012017 | 0.5768 | 0.93 | 0.93 | 1.2003 | 40.785 | 0.073413 |  |  | 0.014423
2014-02-12 | 1.2 | 33.9802 | 0.012017 | 0.5768 | 1.23 | 1.23 | 1.6324 | 55.4709 | 0.099848 | 3.2192 | 0.63246 | 0.019616 | 1.0745 | 0.58981 | 0.72099
2014-02-12 00:30 | 1.2 | 33.9802 | 0.012017 | 0.5768 | 0.92 | 0.92 | 1.1861 | 40.3029 | 0.072545 |  |  | 0.014252
2014-02-12 01:00 | 1.2 | 33.9802 | 0.012017 | 0.5768 | 0.94 | 0.94 | 1.2145 | 41.2677 | 0.074282 |  |  | 0.014594
2014-02-12 01:30 | 1.2 | 33.9802 | 0.012017 | 0.5768 | 0.99 | 0.99 | 1.2857 | 43.6886 | 0.078639 |  |  | 0.01545
2014-02-12 02:00 | 1.2 | 33.9802 | 0.012017 | 0.5768 | 0.89 | 0.89 | 1.1436 | 38.8596 | 0.069947 |  |  | 0.013742
2014-02-12 02:30 | 1 | 28.3168 | 0.010014 | 0.48066 | 0.91 | 0.91 | 1.1719 | 33.1844 | 0.059732 |  |  | 0.011735
2014-02-12 03:00 | 1.2 | 33.9802 | 0.012017 | 0.5768 | 0.89 | 0.89 | 1.1436 | 38.8596 | 0.069947 |  |  | 0.013742
2014-02-12 03:30 | 1.2 | 33.9802 | 0.012017 | 0.5768 | 0.93 | 0.93 | 1.2003 | 40.785 | 0.073413 |  |  | 0.014423
2014-02-12 04:00 | 1.2 | 33.9802 | 0.012017 | 0.5768 | 0.9 | 0.9 | 1.1577 | 39.3402 | 0.070812 |  |  | 0.013912
2014-02-12 04:30 | 1.2 | 33.9802 | 0.012017 | 0.5768 | 0.92 | 0.92 | 1.1861 | 40.3029 | 0.072545 |  |  | 0.014252
2014-02-12 05:00 | 1.2 | 33.9802 | 0.012017 | 0.5768 | 0.89 | 0.89 | 1.1436 | 38.8596 | 0.069947 |  |  | 0.013742
2014-02-12 05:30 | 1.2 | 33.9802 | 0.012017 | 0.5768 | 0.93 | 0.93 | 1.2003 | 40.785 | 0.073413 |  |  | 0.014423
2014-02-12 06:00 | 1.2 | 33.9802 | 0.012017 | 0.5768 | 0.86 | 0.86 | 1.1013 | 37.4212 | 0.067358 |  |  | 0.013233
2014-02-12 06:30 | 1.2 | 33.9802 | 0.012017 | 0.5768 | 0.85 | 0.85 | 1.0872 | 36.9428 | 0.066497 |  |  | 0.013064
2014-02-12 07:00 | 1.2 | 33.9802 | 0.012017 | 0.5768 | 0.79 | 0.79 | 1.0031 | 34.0847 | 0.061352 |  |  | 0.012054
2014-02-12 07:30 | 1.3 | 36.8119 | 0.013018 | 0.62486 | 0.77 | 0.77 | 0.97518 | 35.8981 | 0.064617 |  |  | 0.012695
2014-02-12 08:00 | 1.3 | 36.8119 | 0.013018 | 0.62486 | 0.78 | 0.78 | 0.98912 | 36.4113 | 0.06554 |  |  | 0.012876
2014-02-12 08:30 | 1.5 | 42.4753 | 0.015021 | 0.72099 | 0.74 | 0.74 | 0.93347 | 39.6492 | 0.071369 |  |  | 0.014021
2014-02-12 09:00 | 1.5 | 42.4753 | 0.015021 | 0.72099 | 0.75 | 0.75 | 0.94735 | 40.239 | 0.07243 |  |  | 0.01423
2014-02-12 09:30 | 1.5 | 42.4753 | 0.015021 | 0.72099 | 0.73 | 0.73 | 0.9196 | 39.0602 | 0.070308 |  |  | 0.013813
2014-02-12 10:00 | 1.5 | 42.4753 | 0.015021 | 0.72099 | 0.81 | 0.81 | 1.031 | 43.7938 | 0.078829 |  |  | 0.015487
2014-02-12 10:30 | 1.5 | 42.4753 | 0.015021 | 0.72099 | 0.74 | 0.74 | 0.93347 | 39.6492 | 0.071369 |  |  | 0.014021
2014-02-12 11:00 | 1.3 | 36.8119 | 0.013018 | 0.62486 | 0.77 | 0.77 | 0.97518 | 35.8981 | 0.064617 |  |  | 0.012695
2014-02-12 11:30 | 1.3 | 36.8119 | 0.013018 | 0.62486 | 0.73 | 0.73 | 0.9196 | 33.8522 | 0.060934 |  |  | 0.011971
2014-02-12 12:00 | 1.3 | 36.8119 | 0.013018 | 0.62486 | 0.73 | 0.73 | 0.9196 | 33.8522 | 0.060934 |  |  | 0.011971
2014-02-12 12:30 | 1.3 | 36.8119 | 0.013018 | 0.62486 | 0.75 | 0.75 | 0.94735 | 34.8738 | 0.062773 |  |  | 0.012333
2014-02-12 13:00 | 1.2 | 33.9802 | 0.012017 | 0.5768 | 0.75 | 0.75 | 0.94735 | 32.1912 | 0.057944 |  |  | 0.011384
2014-02-12 13:30 | 1.2 | 33.9802 | 0.012017 | 0.5768 | 0.71 | 0.71 | 0.89192 | 30.3077 | 0.054554 |  |  | 0.010718
2014-02-12 14:00 | 1.2 | 33.9802 | 0.012017 | 0.5768 | 0.71 | 0.71 | 0.89192 | 30.3077 | 0.054554 |  |  | 0.010718
2014-02-12 14:30 | 1.2 | 33.9802 | 0.012017 | 0.5768 | 1.82 | 1.82 | 2.512 | 85.3587 | 0.15365 |  |  | 0.030186
2014-02-12 15:00 | 1.2 | 33.9802 | 0.012017 | 0.5768 | 0.78 | 0.78 | 0.98912 | 33.6104 | 0.060499 |  |  | 0.011886
2014-02-12 15:30 | 1.2 | 33.9802 | 0.012017 | 0.5768 | 0.76 | 0.76 | 0.96125 | 32.6636 | 0.058795 |  |  | 0.011551
2014-02-12 16:00 | 1.2 | 33.9802 | 0.012017 | 0.5768 | 0.72 | 0.72 | 0.90575 | 30.7776 | 0.0554 |  |  | 0.010884
2014-02-12 16:30 | 1 | 28.3168 | 0.010014 | 0.48066 | 0.71 | 0.71 | 0.89192 | 25.2565 | 0.045462 |  |  | 0.0089316
2014-02-12 17:00 | 1.2 | 33.9802 | 0.012017 | 0.5768 | 0.72 | 0.72 | 0.90575 | 30.7776 | 0.0554 |  |  | 0.010884
2014-02-12 17:30 | 1.2 | 33.9802 | 0.012017 | 0.5768 | 0.67 | 0.67 | 0.83681 | 28.4349 | 0.051183 |  |  | 0.010056
2014-02-12 18:00 | 1 | 28.3168 | 0.010014 | 0.48066 | 0.65 | 0.65 | 0.80937 | 22.9189 | 0.041254 |  |  | 0.0081049
2014-02-12 18:30 | 1.2 | 33.9802 | 0.012017 | 0.5768 | 0.65 | 0.65 | 0.80937 | 27.5026 | 0.049505 |  |  | 0.0097259
2014-02-12 19:00 | 1.2 | 33.9802 | 0.012017 | 0.5768 | 0.66 | 0.66 | 0.82308 | 27.9684 | 0.050343 |  |  | 0.0098906
2014-02-12 19:30 | 1.2 | 33.9802 | 0.012017 | 0.5768 | 0.66 | 0.66 | 0.82308 | 27.9684 | 0.050343 |  |  | 0.0098906
2014-02-12 20:00 | 1.2 | 33.9802 | 0.012017 | 0.5768 | 0.66 | 0.66 | 0.82308 | 27.9684 | 0.050343 |  |  | 0.0098906
2014-02-12 20:30 | 1 | 28.3168 | 0.010014 | 0.48066 | 0.64 | 0.64 | 0.79569 | 22.5313 | 0.040556 |  |  | 0.0079678
2014-02-12 21:00 | 1.2 | 33.9802 | 0.012017 | 0.5768 | 0.64 | 0.64 | 0.79569 | 27.0376 | 0.048668 |  |  | 0.0095614
2014-02-12 21:30 | 1.2 | 33.9802 | 0.012017 | 0.5768 | 0.68 | 0.68 | 0.85056 | 28.9021 | 0.052024 |  |  | 0.010221
2014-02-12 22:00 | 1.2 | 33.9802 | 0.012017 | 0.5768 | 0.68 | 0.68 | 0.85056 | 28.9021 | 0.052024 |  |  | 0.010221
2014-02-12 22:30 | 1.2 | 33.9802 | 0.012017 | 0.5768 | 0.68 | 0.68 | 0.85056 | 28.9021 | 0.052024 |  |  | 0.010221
2014-02-12 23:00 | 1.2 | 33.9802 | 0.012017 | 0.5768 | 0.83 | 0.83 | 1.0591 | 35.9878 | 0.064778 |  |  | 0.012727
2014-02-12 23:30 | 1.2 | 33.9802 | 0.012017 | 0.5768 | 2.27 | 2.27 | 3.2031 | 108.8424 | 0.19592 |  |  | 0.03849
2014-02-13 | 1.2 | 33.9802 | 0.012017 | 0.5768 | 3.53 | 3.53 | 5.2059 | 176.8975 | 0.31842 | 28.5239 | 5.6039 | 0.062557 | 8.7846 | 0.59782 | 0.91326
2014-02-13 00:30 | 1.2 | 33.9802 | 0.012017 | 0.5768 | 2.43 | 2.43 | 3.4523 | 117.3104 | 0.21116 |  |  | 0.041485
2014-02-13 01:00 | 1.2 | 33.9802 | 0.012017 | 0.5768 | 1.97 | 1.97 | 2.7407 | 93.1284 | 0.16763 |  |  | 0.032933
2014-02-13 01:30 | 1.2 | 33.9802 | 0.012017 | 0.5768 | 2.41 | 2.41 | 3.4211 | 116.2487 | 0.20925 |  |  | 0.04111
2014-02-13 02:00 | 1 | 28.3168 | 0.010014 | 0.48066 | 1.74 | 1.74 | 2.3908 | 67.7006 | 0.12186 |  |  | 0.023941
2014-02-13 02:30 | 1.2 | 33.9802 | 0.012017 | 0.5768 | 1.69 | 1.69 | 2.3154 | 78.6765 | 0.14162 |  |  | 0.027823
2014-02-13 03:00 | 1.2 | 33.9802 | 0.012017 | 0.5768 | 2.31 | 2.31 | 3.2653 | 110.9539 | 0.19972 |  |  | 0.039237
2014-02-13 03:30 | 1 | 28.3168 | 0.010014 | 0.48066 | 2.23 | 2.23 | 3.1411 | 88.9454 | 0.1601 |  |  | 0.031454
2014-02-13 04:00 | 1 | 28.3168 | 0.010014 | 0.48066 | 1.91 | 1.91 | 2.649 | 75.011 | 0.13502 |  |  | 0.026526
2014-02-13 04:30 | 1.2 | 33.9802 | 0.012017 | 0.5768 | 1.84 | 1.84 | 2.5424 | 86.3911 | 0.1555 |  |  | 0.030551
2014-02-13 05:00 | 1.2 | 33.9802 | 0.012017 | 0.5768 | 1.25 | 1.25 | 1.6617 | 56.4639 | 0.10163 |  |  | 0.019968
2014-02-13 05:30 | 1.2 | 33.9802 | 0.012017 | 0.5768 | 1.17 | 1.17 | 1.5451 | 52.5018 | 0.094503 |  |  | 0.018566
2014-02-13 06:00 | 1.3 | 36.8119 | 0.013018 | 0.62486 | 1.1 | 1.1 | 1.4437 | 53.1451 | 0.095661 |  |  | 0.018794
2014-02-13 06:30 | 1.3 | 36.8119 | 0.013018 | 0.62486 | 1.16 | 1.16 | 1.5305 | 56.3424 | 0.10142 |  |  | 0.019925
2014-02-13 07:00 | 1.3 | 36.8119 | 0.013018 | 0.62486 | 1.8 | 1.8 | 2.4817 | 91.3548 | 0.16444 |  |  | 0.032306
2014-02-13 07:30 | 1.2 | 33.9802 | 0.012017 | 0.5768 | 1.27 | 1.27 | 1.6909 | 57.4584 | 0.10343 |  |  | 0.020319
2014-02-13 08:00 | 0.9 | 25.4852 | 0.0090124 | 0.4326 | 1.2 | 1.2 | 1.5887 | 40.4884 | 0.072879 |  |  | 0.014318
2014-02-13 08:30 | 0.9 | 25.4852 | 0.0090124 | 0.4326 | 1.22 | 1.22 | 1.6179 | 41.2313 | 0.074216 |  |  | 0.014581
2014-02-13 09:00 | 0.9 | 25.4852 | 0.0090124 | 0.4326 | 1.38 | 1.38 | 1.8527 | 47.2169 | 0.08499 |  |  | 0.016698
2014-02-13 09:30 | 0.9 | 25.4852 | 0.0090124 | 0.4326 | 1.54 | 1.54 | 2.0903 | 53.2726 | 0.095891 |  |  | 0.018839
2014-02-13 10:00 | 1 | 28.3168 | 0.010014 | 0.48066 | 2.17 | 2.17 | 3.0482 | 86.3165 | 0.15537 |  |  | 0.030525
2014-02-13 10:30 | 1.2 | 33.9802 | 0.012017 | 0.5768 | 2.03 | 2.03 | 2.8326 | 96.2532 | 0.17326 |  |  | 0.034038
2014-02-13 11:00 | 1.2 | 33.9802 | 0.012017 | 0.5768 | 2.8 | 2.8 | 4.0348 | 137.1019 | 0.24678 |  |  | 0.048484
2014-02-13 11:30 | 1.2 | 33.9802 | 0.012017 | 0.5768 | 2.2 | 2.2 | 3.0946 | 105.1561 | 0.18928 |  |  | 0.037187
2014-02-13 12:00 | 1.3 | 36.8119 | 0.013018 | 0.62486 | 3.5 | 3.5 | 5.1573 | 189.8482 | 0.34173 |  |  | 0.067137
2014-02-13 12:30 | 1.3 | 36.8119 | 0.013018 | 0.62486 | 3.72 | 3.72 | 5.5149 | 203.0153 | 0.36543 |  |  | 0.071793
2014-02-13 13:00 | 1.5 | 42.4753 | 0.015021 | 0.72099 | 4.67 | 4.67 | 7.0826 | 300.8348 | 0.5415 |  |  | 0.10639
2014-02-13 13:30 | 1.2 | 33.9802 | 0.012017 | 0.5768 | 6.17 | 6.17 | 9.6218 | 326.9514 | 0.58851 |  |  | 0.11562
2014-02-13 14:00 | 1.2 | 33.9802 | 0.012017 | 0.5768 | 7.74 | 7.74 | 12.3469 | 419.5508 | 0.75519 |  |  | 0.14837
2014-02-13 14:30 | 1.3 | 36.8119 | 0.013018 | 0.62486 | 9.97 | 9.97 | 16.312 | 600.4768 | 1.0809 |  |  | 0.21235
2014-02-13 15:00 | 1.2 | 33.9802 | 0.012017 | 0.5768 | 11.91 | 11.91 | 19.8356 | 674.0194 | 1.2132 |  |  | 0.23836
2014-02-13 15:30 | 1.3 | 36.8119 | 0.013018 | 0.62486 | 11.21 | 11.21 | 18.5571 | 683.1212 | 1.2296 |  |  | 0.24158
2014-02-13 16:00 | 1.3 | 36.8119 | 0.013018 | 0.62486 | 18.8 | 18.8 | 32.7731 | 1206.4386 | 2.1716 |  |  | 0.42664
2014-02-13 16:30 | 1.2 | 33.9802 | 0.012017 | 0.5768 | 13.12 | 13.12 | 22.0633 | 749.7159 | 1.3495 |  |  | 0.26513
2014-02-13 17:00 | 1.2 | 33.9802 | 0.012017 | 0.5768 | 10.5 | 10.5 | 17.2684 | 586.7833 | 1.0562 |  |  | 0.20751
2014-02-13 17:30 | 1.3 | 36.8119 | 0.013018 | 0.62486 | 10.1 | 10.1 | 16.5461 | 609.0951 | 1.0964 |  |  | 0.2154
2014-02-13 18:00 | 1.7 | 48.1386 | 0.017023 | 0.81713 | 8.9 | 8.9 | 14.397 | 693.0526 | 1.2475 |  |  | 0.24509
2014-02-13 18:30 | 1.7 | 48.1386 | 0.017023 | 0.81713 | 8.96 | 8.96 | 14.5038 | 698.1938 | 1.2567 |  |  | 0.24691
2014-02-13 19:00 | 1.9 | 53.802 | 0.019026 | 0.91326 | 10.9 | 10.9 | 17.9934 | 968.0794 | 1.7425 |  |  | 0.34235
2014-02-13 19:30 | 1.7 | 48.1386 | 0.017023 | 0.81713 | 10.38 | 10.38 | 17.0514 | 820.8319 | 1.4775 |  |  | 0.29027
2014-02-13 20:00 | 1.5 | 42.4753 | 0.015021 | 0.72099 | 9.43 | 9.43 | 15.3429 | 651.692 | 1.173 |  |  | 0.23046
2014-02-13 20:30 | 1.3 | 36.8119 | 0.013018 | 0.62486 | 9.16 | 9.16 | 14.8603 | 547.0369 | 0.98467 |  |  | 0.19345
2014-02-13 21:00 | 1.3 | 36.8119 | 0.013018 | 0.62486 | 8.87 | 8.87 | 14.3436 | 528.0166 | 0.95043 |  |  | 0.18672
2014-02-13 21:30 | 1.3 | 36.8119 | 0.013018 | 0.62486 | 8.76 | 8.76 | 14.1481 | 520.8181 | 0.93747 |  |  | 0.18418
2014-02-13 22:00 | 1.3 | 36.8119 | 0.013018 | 0.62486 | 8.38 | 8.38 | 13.4745 | 496.0209 | 0.89284 |  |  | 0.17541
2014-02-13 22:30 | 1.2 | 33.9802 | 0.012017 | 0.5768 | 8.52 | 8.52 | 13.7223 | 466.2867 | 0.83932 |  |  | 0.1649
2014-02-13 23:00 | 1.2 | 33.9802 | 0.012017 | 0.5768 | 8.49 | 8.49 | 13.6692 | 464.481 | 0.83607 |  |  | 0.16426
2014-02-13 23:30 | 1.2 | 33.9802 | 0.012017 | 0.5768 | 8.36 | 8.36 | 13.4391 | 456.6636 | 0.82199 |  |  | 0.16149
2014-02-14 | 1 | 28.3168 | 0.010014 | 0.48066 | 7.7 | 7.7 | 12.2767 | 347.6386 | 0.62575 | 541.6891 | 106.4222 | 0.12294 | 25.2833 | 2.6717 | 7.2099
2014-02-14 00:30 | 1 | 28.3168 | 0.010014 | 0.48066 | 7.53 | 7.53 | 11.9789 | 339.2054 | 0.61057 |  |  | 0.11995
2014-02-14 01:00 | 1.2 | 33.9802 | 0.012017 | 0.5768 | 6.92 | 6.92 | 10.9159 | 370.9251 | 0.66767 |  |  | 0.13117
2014-02-14 01:30 | 1.2 | 33.9802 | 0.012017 | 0.5768 | 6.79 | 6.79 | 10.6906 | 363.2672 | 0.65388 |  |  | 0.12846
2014-02-14 02:00 | 1 | 28.3168 | 0.010014 | 0.48066 | 6.84 | 6.84 | 10.7772 | 305.1757 | 0.54932 |  |  | 0.10792
2014-02-14 02:30 | 1 | 28.3168 | 0.010014 | 0.48066 | 7.37 | 7.37 | 11.6992 | 331.2855 | 0.59631 |  |  | 0.11715
2014-02-14 03:00 | 1 | 28.3168 | 0.010014 | 0.48066 | 6.86 | 6.86 | 10.8118 | 306.1574 | 0.55108 |  |  | 0.10827
2014-02-14 03:30 | 1 | 28.3168 | 0.010014 | 0.48066 | 7.24 | 7.24 | 11.4724 | 324.8633 | 0.58475 |  |  | 0.11488
2014-02-14 04:00 | 1 | 28.3168 | 0.010014 | 0.48066 | 6.61 | 6.61 | 10.3792 | 293.9069 | 0.52903 |  |  | 0.10394
2014-02-14 04:30 | 1 | 28.3168 | 0.010014 | 0.48066 | 6.18 | 6.18 | 9.639 | 272.9453 | 0.4913 |  |  | 0.096523
2014-02-14 05:00 | 1 | 28.3168 | 0.010014 | 0.48066 | 6.4 | 6.4 | 10.0171 | 283.6522 | 0.51057 |  |  | 0.10031
2014-02-14 05:30 | 1 | 28.3168 | 0.010014 | 0.48066 | 5.92 | 5.92 | 9.1938 | 260.3407 | 0.46861 |  |  | 0.092065
2014-02-14 06:00 | 1 | 28.3168 | 0.010014 | 0.48066 | 5.5 | 5.5 | 8.479 | 240.0973 | 0.43218 |  |  | 0.084907
2014-02-14 06:30 | 1 | 28.3168 | 0.010014 | 0.48066 | 5.41 | 5.41 | 8.3265 | 235.7791 | 0.4244 |  |  | 0.08338
2014-02-14 07:00 | 1 | 28.3168 | 0.010014 | 0.48066 | 5.12 | 5.12 | 7.8368 | 221.9143 | 0.39945 |  |  | 0.078477
2014-02-14 07:30 | 1 | 28.3168 | 0.010014 | 0.48066 | 6 | 6 | 9.3306 | 264.2133 | 0.47558 |  |  | 0.093435
2014-02-14 08:00 | 1 | 28.3168 | 0.010014 | 0.48066 | 5.5 | 5.5 | 8.479 | 240.0973 | 0.43218 |  |  | 0.084907
2014-02-14 08:30 | 1.2 | 33.9802 | 0.012017 | 0.5768 | 5.04 | 5.04 | 7.7022 | 261.7237 | 0.4711 |  |  | 0.092555
2014-02-14 09:00 | 1 | 28.3168 | 0.010014 | 0.48066 | 5.88 | 5.88 | 9.1255 | 258.4064 | 0.46513 |  |  | 0.091381
2014-02-14 09:30 | 1.2 | 33.9802 | 0.012017 | 0.5768 | 5.87 | 5.87 | 9.1085 | 309.5077 | 0.55711 |  |  | 0.10945
2014-02-14 10:00 | 1.3 | 36.8119 | 0.013018 | 0.62486 | 7.1 | 7.1 | 11.2286 | 413.3479 | 0.74403 |  |  | 0.14617
2014-02-14 10:30 | 1.9 | 53.802 | 0.019026 | 0.91326 | 9.62 | 9.62 | 15.6832 | 843.7901 | 1.5188 |  |  | 0.29839
2014-02-14 11:00 | 3.1 | 87.7822 | 0.031043 | 1.4901 | 10.89 | 10.89 | 17.9752 | 1577.9041 | 2.8402 |  |  | 0.558
2014-02-14 11:30 | 4.6 | 130.2575 | 0.046064 | 2.2111 | 27.83 | 27.83 | 50.4554 | 6572.1974 | 11.83 |  |  | 2.3242
2014-02-14 12:00 | 6.4 | 181.2278 | 0.064088 | 3.0762 | 21.24 | 21.24 | 37.4812 | 6792.6334 | 12.2267 |  |  | 2.4021
2014-02-14 12:30 | 7.9 | 223.7031 | 0.079109 | 3.7972 | 29.45 | 29.45 | 53.6954 | 12011.8295 | 21.6213 |  |  | 4.2478
2014-02-14 13:00 | 8.8 | 249.1883 | 0.088122 | 4.2298 | 25.06 | 25.06 | 44.9596 | 11203.4063 | 20.1661 |  |  | 3.9619
2014-02-14 13:30 | 9.7 | 274.6734 | 0.097134 | 4.6624 | 27.76 | 27.76 | 50.3158 | 13820.4245 | 24.8768 |  |  | 4.8874
2014-02-14 14:00 | 12 | 339.8022 | 0.12017 | 5.768 | 32.29 | 32.29 | 59.418 | 20190.3727 | 36.3427 |  |  | 7.14
2014-02-14 14:30 | 13 | 368.119 | 0.13018 | 6.2486 | 32.99 | 32.99 | 60.8365 | 22395.0553 | 40.3111 |  |  | 7.9197
2014-02-14 15:00 | 14 | 396.4359 | 0.14019 | 6.7293 | 36.38 | 36.38 | 67.7474 | 26857.4787 | 48.3435 |  |  | 9.4977
2014-02-14 15:30 | 14 | 396.4359 | 0.14019 | 6.7293 | 34.32 | 34.32 | 63.5397 | 25189.4267 | 45.341 |  |  | 8.9079
2014-02-14 16:00 | 15 | 424.7527 | 0.15021 | 7.2099 | 33.46 | 33.46 | 61.7905 | 26245.6921 | 47.2422 |  |  | 9.2814
2014-02-14 16:30 | 13 | 368.119 | 0.13018 | 6.2486 | 31.08 | 31.08 | 56.9734 | 20973.0071 | 37.7514 |  |  | 7.4168
2014-02-14 17:00 | 13 | 368.119 | 0.13018 | 6.2486 | 27.2 | 27.2 | 49.2005 | 18111.6237 | 32.6009 |  |  | 6.4049
2014-02-14 17:30 | 12 | 339.8022 | 0.12017 | 5.768 | 23.42 | 23.42 | 41.7339 | 14181.2681 | 25.5263 |  |  | 5.015
2014-02-14 18:00 | 11 | 311.4853 | 0.11015 | 5.2873 | 25.56 | 25.56 | 45.9473 | 14311.9187 | 25.7615 |  |  | 5.0612
2014-02-14 18:30 | 11 | 311.4853 | 0.11015 | 5.2873 | 19.67 | 19.67 | 34.4452 | 10729.16 | 19.3125 |  |  | 3.7942
2014-02-14 19:00 | 9.7 | 274.6734 | 0.097134 | 4.6624 | 17.87 | 17.87 | 30.9942 | 8513.2813 | 15.3239 |  |  | 3.0106
2014-02-14 19:30 | 8.8 | 249.1883 | 0.088122 | 4.2298 | 16.61 | 16.61 | 28.5989 | 7126.52 | 12.8277 |  |  | 2.5202
2014-02-14 20:00 | 8.4 | 237.8615 | 0.084116 | 4.0376 | 14.35 | 14.35 | 24.349 | 5791.6808 | 10.425 |  |  | 2.0481
2014-02-14 20:30 | 7.9 | 223.7031 | 0.079109 | 3.7972 | 12.95 | 12.95 | 21.749 | 4865.3275 | 8.7576 |  |  | 1.7205
2014-02-14 21:00 | 7.5 | 212.3763 | 0.075104 | 3.605 | 11.75 | 11.75 | 19.5427 | 4150.4115 | 7.4707 |  |  | 1.4677
2014-02-14 21:30 | 7.1 | 201.0496 | 0.071098 | 3.4127 | 9.8 | 9.8 | 16.0063 | 3218.0684 | 5.7925 |  |  | 1.138
2014-02-14 22:00 | 6.8 | 192.5546 | 0.068094 | 3.2685 | 9.83 | 9.83 | 16.0602 | 3092.4738 | 5.5665 |  |  | 1.0936
2014-02-14 22:30 | 6.4 | 181.2278 | 0.064088 | 3.0762 | 7.68 | 7.68 | 12.2417 | 2218.5313 | 3.9934 |  |  | 0.78455
2014-02-14 23:00 | 6 | 169.9011 | 0.060083 | 2.884 | 7.2 | 7.2 | 11.4027 | 1937.3373 | 3.4872 |  |  | 0.68511
2014-02-14 23:30 | 5.7 | 161.406 | 0.057079 | 2.7398 | 6.96 | 6.96 | 10.9853 | 1773.1001 | 3.1916 |  |  | 0.62703
2014-02-15 | 5.7 | 161.406 | 0.057079 | 2.7398 | 7.1 | 7.1 | 11.2286 | 1812.3717 | 3.2623 | 65.9862 | 12.9639 | 0.64092 | 6.4661 | 1.9707 | 2.7398
2014-02-15 00:30 | 5.3 | 150.0793 | 0.053073 | 2.5475 | 6.56 | 6.56 | 10.2929 | 1544.7505 | 2.7806 |  |  | 0.54628
2014-02-15 01:00 | 5 | 141.5842 | 0.050069 | 2.4033 | 6.07 | 6.07 | 9.4504 | 1338.0299 | 2.4085 |  |  | 0.47317
2014-02-15 01:30 | 5 | 141.5842 | 0.050069 | 2.4033 | 5.58 | 5.58 | 8.6147 | 1219.708 | 2.1955 |  |  | 0.43133
2014-02-15 02:00 | 5 | 141.5842 | 0.050069 | 2.4033 | 5.17 | 5.17 | 7.9211 | 1121.4963 | 2.0187 |  |  | 0.3966
2014-02-15 02:30 | 4.6 | 130.2575 | 0.046064 | 2.2111 | 4.67 | 4.67 | 7.0826 | 922.56 | 1.6606 |  |  | 0.32625
2014-02-15 03:00 | 4.6 | 130.2575 | 0.046064 | 2.2111 | 4.49 | 4.49 | 6.7829 | 883.5213 | 1.5903 |  |  | 0.31244
2014-02-15 03:30 | 4.6 | 130.2575 | 0.046064 | 2.2111 | 4.49 | 4.49 | 6.7829 | 883.5213 | 1.5903 |  |  | 0.31244
2014-02-15 04:00 | 4.6 | 130.2575 | 0.046064 | 2.2111 | 4.21 | 4.21 | 6.3191 | 823.1072 | 1.4816 |  |  | 0.29108
2014-02-15 04:30 | 4.3 | 121.7624 | 0.043059 | 2.0669 | 3.85 | 3.85 | 5.7273 | 697.3704 | 1.2553 |  |  | 0.24661
2014-02-15 05:00 | 4.3 | 121.7624 | 0.043059 | 2.0669 | 3.92 | 3.92 | 5.842 | 711.3304 | 1.2804 |  |  | 0.25155
2014-02-15 05:30 | 4.3 | 121.7624 | 0.043059 | 2.0669 | 3.54 | 3.54 | 5.2221 | 635.8582 | 1.1445 |  |  | 0.22486
2014-02-15 06:00 | 4 | 113.2674 | 0.040055 | 1.9227 | 3.45 | 3.45 | 5.0763 | 574.9754 | 1.035 |  |  | 0.20333
2014-02-15 06:30 | 4 | 113.2674 | 0.040055 | 1.9227 | 3.21 | 3.21 | 4.6892 | 531.1336 | 0.95604 |  |  | 0.18783
2014-02-15 07:00 | 4 | 113.2674 | 0.040055 | 1.9227 | 3.53 | 3.53 | 5.2059 | 589.6583 | 1.0614 |  |  | 0.20852
2014-02-15 07:30 | 4 | 113.2674 | 0.040055 | 1.9227 | 3.18 | 3.18 | 4.641 | 525.6759 | 0.94622 |  |  | 0.1859
2014-02-15 08:00 | 3.7 | 104.7723 | 0.037051 | 1.7785 | 2.99 | 2.99 | 4.3369 | 454.3895 | 0.8179 |  |  | 0.16069
2014-02-15 08:30 | 3.7 | 104.7723 | 0.037051 | 1.7785 | 3.09 | 3.09 | 4.4967 | 471.1338 | 0.84804 |  |  | 0.16661
2014-02-15 09:00 | 3.7 | 104.7723 | 0.037051 | 1.7785 | 3.26 | 3.26 | 4.7696 | 499.723 | 0.8995 |  |  | 0.17672
2014-02-15 09:30 | 3.7 | 104.7723 | 0.037051 | 1.7785 | 3.41 | 3.41 | 5.0116 | 525.0731 | 0.94513 |  |  | 0.18568
2014-02-15 10:00 | 3.7 | 104.7723 | 0.037051 | 1.7785 | 3.39 | 3.39 | 4.9792 | 521.6865 | 0.93904 |  |  | 0.18449
2014-02-15 10:30 | 3.7 | 104.7723 | 0.037051 | 1.7785 | 3.21 | 3.21 | 4.6892 | 491.2986 | 0.88434 |  |  | 0.17374
2014-02-15 11:00 | 3.7 | 104.7723 | 0.037051 | 1.7785 | 3.65 | 3.65 | 5.4009 | 565.8641 | 1.0186 |  |  | 0.20011
2014-02-15 11:30 | 4 | 113.2674 | 0.040055 | 1.9227 | 3.95 | 3.95 | 5.8912 | 667.2753 | 1.2011 |  |  | 0.23597
2014-02-15 12:00 | 4 | 113.2674 | 0.040055 | 1.9227 | 3.76 | 3.76 | 5.5802 | 632.055 | 1.1377 |  |  | 0.22352
2014-02-15 12:30 | 4 | 113.2674 | 0.040055 | 1.9227 | 4.03 | 4.03 | 6.0225 | 682.1561 | 1.2279 |  |  | 0.24123
2014-02-15 13:00 | 4.3 | 121.7624 | 0.043059 | 2.0669 | 4.69 | 4.69 | 7.116 | 866.4566 | 1.5596 |  |  | 0.30641
2014-02-15 13:30 | 4.3 | 121.7624 | 0.043059 | 2.0669 | 4.95 | 4.95 | 7.5511 | 919.4379 | 1.655 |  |  | 0.32515
2014-02-15 14:00 | 4.6 | 130.2575 | 0.046064 | 2.2111 | 4.74 | 4.74 | 7.1995 | 937.7828 | 1.688 |  |  | 0.33163
2014-02-15 14:30 | 4.6 | 130.2575 | 0.046064 | 2.2111 | 4.8 | 4.8 | 7.2998 | 950.8487 | 1.7115 |  |  | 0.33625
2014-02-15 15:00 | 4.6 | 130.2575 | 0.046064 | 2.2111 | 4.17 | 4.17 | 6.2531 | 814.5087 | 1.4661 |  |  | 0.28804
2014-02-15 15:30 | 4.6 | 130.2575 | 0.046064 | 2.2111 | 4.11 | 4.11 | 6.1542 | 801.6265 | 1.4429 |  |  | 0.28348
2014-02-15 16:00 | 4.6 | 130.2575 | 0.046064 | 2.2111 | 4.1 | 4.1 | 6.1377 | 799.4813 | 1.4391 |  |  | 0.28272
2014-02-15 16:30 | 4.6 | 130.2575 | 0.046064 | 2.2111 | 3.99 | 3.99 | 5.9568 | 775.9188 | 1.3967 |  |  | 0.27439
2014-02-15 17:00 | 4.3 | 121.7624 | 0.043059 | 2.0669 | 4.2 | 4.2 | 6.3026 | 767.4161 | 1.3813 |  |  | 0.27138
2014-02-15 17:30 | 4.3 | 121.7624 | 0.043059 | 2.0669 | 4.28 | 4.28 | 6.4347 | 783.5105 | 1.4103 |  |  | 0.27708
2014-02-15 18:00 | 4 | 113.2674 | 0.040055 | 1.9227 | 4.3 | 4.3 | 6.4678 | 732.5943 | 1.3187 |  |  | 0.25907
2014-02-15 18:30 | 4 | 113.2674 | 0.040055 | 1.9227 | 4.56 | 4.56 | 6.8993 | 781.465 | 1.4066 |  |  | 0.27635
2014-02-15 19:00 | 4 | 113.2674 | 0.040055 | 1.9227 | 4.72 | 4.72 | 7.166 | 811.6792 | 1.461 |  |  | 0.28704
2014-02-15 19:30 | 3.7 | 104.7723 | 0.037051 | 1.7785 | 4.73 | 4.73 | 7.1827 | 752.5532 | 1.3546 |  |  | 0.26613
2014-02-15 20:00 | 3.4 | 96.2773 | 0.034047 | 1.6343 | 4.65 | 4.65 | 7.0492 | 678.6806 | 1.2216 |  |  | 0.24
2014-02-15 20:30 | 3.4 | 96.2773 | 0.034047 | 1.6343 | 4.77 | 4.77 | 7.2496 | 697.971 | 1.2563 |  |  | 0.24683
2014-02-15 21:00 | 3.4 | 96.2773 | 0.034047 | 1.6343 | 4.98 | 4.98 | 7.6014 | 731.8455 | 1.3173 |  |  | 0.25881
2014-02-15 21:30 | 3.1 | 87.7822 | 0.031043 | 1.4901 | 4.53 | 4.53 | 6.8494 | 601.254 | 1.0823 |  |  | 0.21262
2014-02-15 22:00 | 3.1 | 87.7822 | 0.031043 | 1.4901 | 4.52 | 4.52 | 6.8328 | 599.7941 | 1.0796 |  |  | 0.21211
2014-02-15 22:30 | 2.9 | 82.1189 | 0.02904 | 1.3939 | 4.38 | 4.38 | 6.6003 | 542.0106 | 0.97562 |  |  | 0.19167
2014-02-15 23:00 | 2.9 | 82.1189 | 0.02904 | 1.3939 | 4.01 | 4.01 | 5.9897 | 491.864 | 0.88536 |  |  | 0.17394
2014-02-15 23:30 | 2.9 | 82.1189 | 0.02904 | 1.3939 | 4.03 | 4.03 | 6.0225 | 494.5632 | 0.89021 |  |  | 0.17489
2014-02-16 | 2.6 | 73.6238 | 0.026036 | 1.2497 | 3.7 | 3.7 | 5.4823 | 403.63 | 0.72653 | 18.3161 | 3.5984 | 0.14274 | 3.2848 | 1.0675 | 1.2497
2014-02-16 00:30 | 2.6 | 73.6238 | 0.026036 | 1.2497 | 3.61 | 3.61 | 5.3358 | 392.8434 | 0.70712 |  |  | 0.13892
2014-02-16 01:00 | 2.6 | 73.6238 | 0.026036 | 1.2497 | 3.4 | 3.4 | 4.9954 | 367.7802 | 0.662 |  |  | 0.13006
2014-02-16 01:30 | 2.6 | 73.6238 | 0.026036 | 1.2497 | 3.33 | 3.33 | 4.8824 | 359.4597 | 0.64703 |  |  | 0.12712
2014-02-16 02:00 | 2.4 | 67.9604 | 0.024033 | 1.1536 | 3.31 | 3.31 | 4.8501 | 329.6175 | 0.59331 |  |  | 0.11656
2014-02-16 02:30 | 2.4 | 67.9604 | 0.024033 | 1.1536 | 3.1 | 3.1 | 4.5127 | 306.6884 | 0.55204 |  |  | 0.10846
2014-02-16 03:00 | 2.4 | 67.9604 | 0.024033 | 1.1536 | 2.94 | 2.94 | 4.2572 | 289.3221 | 0.52078 |  |  | 0.10231
2014-02-16 03:30 | 2.4 | 67.9604 | 0.024033 | 1.1536 | 2.67 | 2.67 | 3.8292 | 260.2327 | 0.46842 |  |  | 0.092027
2014-02-16 04:00 | 2.4 | 67.9604 | 0.024033 | 1.1536 | 2.56 | 2.56 | 3.656 | 248.464 | 0.44724 |  |  | 0.087865
2014-02-16 04:30 | 2.4 | 67.9604 | 0.024033 | 1.1536 | 2.34 | 2.34 | 3.3119 | 225.08 | 0.40514 |  |  | 0.079596
2014-02-16 05:00 | 2.1 | 59.4654 | 0.021029 | 1.0094 | 2.38 | 2.38 | 3.3743 | 200.6514 | 0.36117 |  |  | 0.070957
2014-02-16 05:30 | 2.1 | 59.4654 | 0.021029 | 1.0094 | 2.15 | 2.15 | 3.0173 | 179.4278 | 0.32297 |  |  | 0.063452
2014-02-16 06:00 | 2.1 | 59.4654 | 0.021029 | 1.0094 | 1.98 | 1.98 | 2.756 | 163.885 | 0.29499 |  |  | 0.057955
2014-02-16 06:30 | 2.1 | 59.4654 | 0.021029 | 1.0094 | 1.88 | 1.88 | 2.6033 | 154.8036 | 0.27865 |  |  | 0.054744
2014-02-16 07:00 | 2.1 | 59.4654 | 0.021029 | 1.0094 | 1.8 | 1.8 | 2.4817 | 147.5731 | 0.26563 |  |  | 0.052187
2014-02-16 07:30 | 2.1 | 59.4654 | 0.021029 | 1.0094 | 1.74 | 1.74 | 2.3908 | 142.1712 | 0.25591 |  |  | 0.050277
2014-02-16 08:00 | 1.9 | 53.802 | 0.019026 | 0.91326 | 1.77 | 1.77 | 2.4362 | 131.0728 | 0.23593 |  |  | 0.046352
2014-02-16 08:30 | 1.9 | 53.802 | 0.019026 | 0.91326 | 1.68 | 1.68 | 2.3003 | 123.7605 | 0.22277 |  |  | 0.043766
2014-02-16 09:00 | 1.9 | 53.802 | 0.019026 | 0.91326 | 1.6 | 1.6 | 2.1801 | 117.2935 | 0.21113 |  |  | 0.041479
2014-02-16 09:30 | 1.9 | 53.802 | 0.019026 | 0.91326 | 1.55 | 1.55 | 2.1053 | 113.2679 | 0.20388 |  |  | 0.040055
2014-02-16 10:00 | 1.9 | 53.802 | 0.019026 | 0.91326 | 1.61 | 1.61 | 2.1951 | 118.1001 | 0.21258 |  |  | 0.041764
2014-02-16 10:30 | 1.9 | 53.802 | 0.019026 | 0.91326 | 1.5 | 1.5 | 2.0307 | 109.2552 | 0.19666 |  |  | 0.038636
2014-02-16 11:00 | 1.9 | 53.802 | 0.019026 | 0.91326 | 1.52 | 1.52 | 2.0605 | 110.8587 | 0.19955 |  |  | 0.039203
2014-02-16 11:30 | 1.9 | 53.802 | 0.019026 | 0.91326 | 1.57 | 1.57 | 2.1352 | 114.8766 | 0.20678 |  |  | 0.040624
2014-02-16 12:00 | 1.9 | 53.802 | 0.019026 | 0.91326 | 1.58 | 1.58 | 2.1501 | 115.6817 | 0.20823 |  |  | 0.040909
2014-02-16 12:30 | 1.9 | 53.802 | 0.019026 | 0.91326 | 1.8 | 1.8 | 2.4817 | 133.5185 | 0.24033 |  |  | 0.047217
2014-02-16 13:00 | 2.1 | 59.4654 | 0.021029 | 1.0094 | 2.3 | 2.3 | 3.2497 | 193.245 | 0.34784 |  |  | 0.068338
2014-02-16 13:30 | 2.1 | 59.4654 | 0.021029 | 1.0094 | 2.51 | 2.51 | 3.5775 | 212.7397 | 0.38293 |  |  | 0.075232
2014-02-16 14:00 | 2.4 | 67.9604 | 0.024033 | 1.1536 | 2.47 | 2.47 | 3.5149 | 238.8725 | 0.42997 |  |  | 0.084474
2014-02-16 14:30 | 2.4 | 67.9604 | 0.024033 | 1.1536 | 2.63 | 2.63 | 3.7661 | 255.9474 | 0.46071 |  |  | 0.090512
2014-02-16 15:00 | 2.6 | 73.6238 | 0.026036 | 1.2497 | 2.62 | 2.62 | 3.7504 | 276.1169 | 0.49701 |  |  | 0.097644
2014-02-16 15:30 | 2.6 | 73.6238 | 0.026036 | 1.2497 | 2.59 | 2.59 | 3.7032 | 272.6411 | 0.49075 |  |  | 0.096415
2014-02-16 16:00 | 2.6 | 73.6238 | 0.026036 | 1.2497 | 2.6 | 2.6 | 3.7189 | 273.7993 | 0.49284 |  |  | 0.096825
2014-02-16 16:30 | 2.6 | 73.6238 | 0.026036 | 1.2497 | 2.48 | 2.48 | 3.5305 | 259.9312 | 0.46788 |  |  | 0.091921
2014-02-16 17:00 | 2.6 | 73.6238 | 0.026036 | 1.2497 | 2.38 | 2.38 | 3.3743 | 248.4255 | 0.44717 |  |  | 0.087852
2014-02-16 17:30 | 2.6 | 73.6238 | 0.026036 | 1.2497 | 2.59 | 2.59 | 3.7032 | 272.6411 | 0.49075 |  |  | 0.096415
2014-02-16 18:00 | 2.4 | 67.9604 | 0.024033 | 1.1536 | 2.46 | 2.46 | 3.4992 | 237.8089 | 0.42806 |  |  | 0.084097
2014-02-16 18:30 | 2.4 | 67.9604 | 0.024033 | 1.1536 | 2.56 | 2.56 | 3.656 | 248.464 | 0.44724 |  |  | 0.087865
2014-02-16 19:00 | 2.4 | 67.9604 | 0.024033 | 1.1536 | 2.47 | 2.47 | 3.5149 | 238.8725 | 0.42997 |  |  | 0.084474
2014-02-16 19:30 | 2.4 | 67.9604 | 0.024033 | 1.1536 | 2.37 | 2.37 | 3.3587 | 228.2562 | 0.41086 |  |  | 0.080719
2014-02-16 20:00 | 2.1 | 59.4654 | 0.021029 | 1.0094 | 2.25 | 2.25 | 3.1721 | 188.6289 | 0.33953 |  |  | 0.066706
2014-02-16 20:30 | 2.1 | 59.4654 | 0.021029 | 1.0094 | 2.28 | 2.28 | 3.2186 | 191.3973 | 0.34452 |  |  | 0.067685
2014-02-16 21:00 | 2.1 | 59.4654 | 0.021029 | 1.0094 | 2.18 | 2.18 | 3.0637 | 182.1838 | 0.32793 |  |  | 0.064426
2014-02-16 21:30 | 2.1 | 59.4654 | 0.021029 | 1.0094 | 2.13 | 2.13 | 2.9865 | 177.5927 | 0.31967 |  |  | 0.062803
2014-02-16 22:00 | 1.9 | 53.802 | 0.019026 | 0.91326 | 2.09 | 2.09 | 2.9249 | 157.363 | 0.28325 |  |  | 0.055649
2014-02-16 22:30 | 1.9 | 53.802 | 0.019026 | 0.91326 | 2.07 | 2.07 | 2.8941 | 155.7074 | 0.28027 |  |  | 0.055064
2014-02-16 23:00 | 1.9 | 53.802 | 0.019026 | 0.91326 | 1.98 | 1.98 | 2.756 | 148.2769 | 0.2669 |  |  | 0.052436
2014-02-16 23:30 | 1.9 | 53.802 | 0.019026 | 0.91326 | 2.09 | 2.09 | 2.9249 | 157.363 | 0.28325 |  |  | 0.055649
2014-02-17 | 1.9 | 53.802 | 0.019026 | 0.91326 | 2.09 | 2.09 | 2.9249 | 157.363 | 0.28325 | 10.6797 | 2.0982 | 0.055649 | 2.5648 | 0.7991 | 1.0094
2014-02-17 00:30 | 1.7 | 48.1386 | 0.017023 | 0.81713 | 2.09 | 2.09 | 2.9249 | 140.7985 | 0.25344 |  |  | 0.049791
2014-02-17 01:00 | 1.7 | 48.1386 | 0.017023 | 0.81713 | 2.1 | 2.1 | 2.9403 | 141.5397 | 0.25477 |  |  | 0.050053
2014-02-17 01:30 | 1.7 | 48.1386 | 0.017023 | 0.81713 | 2.08 | 2.08 | 2.9095 | 140.0576 | 0.2521 |  |  | 0.049529
2014-02-17 02:00 | 1.7 | 48.1386 | 0.017023 | 0.81713 | 2.12 | 2.12 | 2.9711 | 143.0232 | 0.25744 |  |  | 0.050578
2014-02-17 02:30 | 1.7 | 48.1386 | 0.017023 | 0.81713 | 2.05 | 2.05 | 2.8633 | 137.8372 | 0.24811 |  |  | 0.048744
2014-02-17 03:00 | 1.7 | 48.1386 | 0.017023 | 0.81713 | 2.09 | 2.09 | 2.9249 | 140.7985 | 0.25344 |  |  | 0.049791
2014-02-17 03:30 | 1.5 | 42.4753 | 0.015021 | 0.72099 | 2.01 | 2.01 | 2.8019 | 119.0132 | 0.21422 |  |  | 0.042087
2014-02-17 04:00 | 1.5 | 42.4753 | 0.015021 | 0.72099 | 1.96 | 1.96 | 2.7254 | 115.7607 | 0.20837 |  |  | 0.040937
2014-02-17 04:30 | 1.5 | 42.4753 | 0.015021 | 0.72099 | 1.92 | 1.92 | 2.6642 | 113.1647 | 0.2037 |  |  | 0.040019
2014-02-17 05:00 | 1.5 | 42.4753 | 0.015021 | 0.72099 | 1.75 | 1.75 | 2.4059 | 102.193 | 0.18395 |  |  | 0.036139
2014-02-17 05:30 | 1.5 | 42.4753 | 0.015021 | 0.72099 | 1.67 | 1.67 | 2.2852 | 97.0661 | 0.17472 |  |  | 0.034326
2014-02-17 06:00 | 1.5 | 42.4753 | 0.015021 | 0.72099 | 1.58 | 1.58 | 2.1501 | 91.3277 | 0.16439 |  |  | 0.032297
2014-02-17 06:30 | 1.5 | 42.4753 | 0.015021 | 0.72099 | 1.54 | 1.54 | 2.0903 | 88.7876 | 0.15982 |  |  | 0.031398
2014-02-17 07:00 | 1.5 | 42.4753 | 0.015021 | 0.72099 | 1.48 | 1.48 | 2.0009 | 84.9899 | 0.15298 |  |  | 0.030055
2014-02-17 07:30 | 1.5 | 42.4753 | 0.015021 | 0.72099 | 1.41 | 1.41 | 1.8971 | 80.5787 | 0.14504 |  |  | 0.028495
2014-02-17 08:00 | 1.5 | 42.4753 | 0.015021 | 0.72099 | 1.39 | 1.39 | 1.8675 | 79.3224 | 0.14278 |  |  | 0.028051
2014-02-17 08:30 | 1.3 | 36.8119 | 0.013018 | 0.62486 | 1.44 | 1.44 | 1.9415 | 71.4711 | 0.12865 |  |  | 0.025275
2014-02-17 09:00 | 1.3 | 36.8119 | 0.013018 | 0.62486 | 1.71 | 1.71 | 2.3455 | 86.343 | 0.15542 |  |  | 0.030534
2014-02-17 09:30 | 1.3 | 36.8119 | 0.013018 | 0.62486 | 1.62 | 1.62 | 2.2101 | 81.3576 | 0.14644 |  |  | 0.028771
2014-02-17 10:00 | 1.3 | 36.8119 | 0.013018 | 0.62486 | 1.77 | 1.77 | 2.4362 | 89.6814 | 0.16143 |  |  | 0.031714
2014-02-17 10:30 | 1.3 | 36.8119 | 0.013018 | 0.62486 | 1.65 | 1.65 | 2.2552 | 83.0164 | 0.14943 |  |  | 0.029357
2014-02-17 11:00 | 1.3 | 36.8119 | 0.013018 | 0.62486 | 1.58 | 1.58 | 2.1501 | 79.1506 | 0.14247 |  |  | 0.02799
2014-02-17 11:30 | 1.3 | 36.8119 | 0.013018 | 0.62486 | 1.49 | 1.49 | 2.0158 | 74.2056 | 0.13357 |  |  | 0.026242
2014-02-17 12:00 | 1.3 | 36.8119 | 0.013018 | 0.62486 | 1.42 | 1.42 | 1.9119 | 70.3799 | 0.12668 |  |  | 0.024889
2014-02-17 12:30 | 1.5 | 42.4753 | 0.015021 | 0.72099 | 1.37 | 1.37 | 1.838 | 78.0678 | 0.14052 |  |  | 0.027607
2014-02-17 13:00 | 1.5 | 42.4753 | 0.015021 | 0.72099 | 1.38 | 1.38 | 1.8527 | 78.6949 | 0.14165 |  |  | 0.027829
2014-02-17 13:30 | 1.5 | 42.4753 | 0.015021 | 0.72099 | 1.41 | 1.41 | 1.8971 | 80.5787 | 0.14504 |  |  | 0.028495
2014-02-17 14:00 | 1.7 | 48.1386 | 0.017023 | 0.81713 | 1.51 | 1.51 | 2.0456 | 98.4718 | 0.17725 |  |  | 0.034823
2014-02-17 14:30 | 1.7 | 48.1386 | 0.017023 | 0.81713 | 2.02 | 2.02 | 2.8173 | 135.62 | 0.24412 |  |  | 0.04796
2014-02-17 15:00 | 1.9 | 53.802 | 0.019026 | 0.91326 | 1.57 | 1.57 | 2.1352 | 114.8766 | 0.20678 |  |  | 0.040624
2014-02-17 15:30 | 1.9 | 53.802 | 0.019026 | 0.91326 | 1.76 | 1.76 | 2.4211 | 130.2584 | 0.23447 |  |  | 0.046064
2014-02-17 16:00 | 1.9 | 53.802 | 0.019026 | 0.91326 | 1.94 | 1.94 | 2.6948 | 144.9852 | 0.26097 |  |  | 0.051272
2014-02-17 16:30 | 2.1 | 59.4654 | 0.021029 | 1.0094 | 1.95 | 1.95 | 2.7101 | 161.1557 | 0.29008 |  |  | 0.05699
2014-02-17 17:00 | 2.1 | 59.4654 | 0.021029 | 1.0094 | 2.21 | 2.21 | 3.1101 | 184.9435 | 0.3329 |  |  | 0.065402
2014-02-17 17:30 | 2.1 | 59.4654 | 0.021029 | 1.0094 | 2.46 | 2.46 | 3.4992 | 208.0828 | 0.37455 |  |  | 0.073585
2014-02-17 18:00 | 2.1 | 59.4654 | 0.021029 | 1.0094 | 2.54 | 2.54 | 3.6246 | 215.5384 | 0.38797 |  |  | 0.076222
2014-02-17 18:30 | 2.1 | 59.4654 | 0.021029 | 1.0094 | 2.71 | 2.71 | 3.8923 | 231.4588 | 0.41663 |  |  | 0.081852
2014-02-17 19:00 | 2.1 | 59.4654 | 0.021029 | 1.0094 | 2.57 | 2.57 | 3.6717 | 218.3403 | 0.39301 |  |  | 0.077213
2014-02-17 19:30 | 2.1 | 59.4654 | 0.021029 | 1.0094 | 2.4 | 2.4 | 3.4055 | 202.5069 | 0.36451 |  |  | 0.071613
2014-02-17 20:00 | 1.9 | 53.802 | 0.019026 | 0.91326 | 2.22 | 2.22 | 3.1256 | 168.1629 | 0.30269 |  |  | 0.059468
2014-02-17 20:30 | 1.9 | 53.802 | 0.019026 | 0.91326 | 2.05 | 2.05 | 2.8633 | 154.0533 | 0.2773 |  |  | 0.054479
2014-02-17 21:00 | 1.9 | 53.802 | 0.019026 | 0.91326 | 1.89 | 1.89 | 2.6185 | 140.8802 | 0.25358 |  |  | 0.04982
2014-02-17 21:30 | 1.7 | 48.1386 | 0.017023 | 0.81713 | 1.81 | 1.81 | 2.4968 | 120.1942 | 0.21635 |  |  | 0.042505
2014-02-17 22:00 | 1.7 | 48.1386 | 0.017023 | 0.81713 | 1.88 | 1.88 | 2.6033 | 125.3172 | 0.22557 |  |  | 0.044317
2014-02-17 22:30 | 1.7 | 48.1386 | 0.017023 | 0.81713 | 1.74 | 1.74 | 2.3908 | 115.091 | 0.20716 |  |  | 0.0407
2014-02-17 23:00 | 1.7 | 48.1386 | 0.017023 | 0.81713 | 1.74 | 1.74 | 2.3908 | 115.091 | 0.20716 |  |  | 0.0407
2014-02-17 23:30 | 1.5 | 42.4753 | 0.015021 | 0.72099 | 1.74 | 1.74 | 2.3908 | 101.5509 | 0.18279 |  |  | 0.035912
2014-02-18 | 1.5 | 42.4753 | 0.015021 | 0.72099 | 1.79 | 1.79 | 2.4665 | 104.7654 | 0.18858 | 149.5787 | 29.3868 | 0.037049 | 11.3752 | 1.8626 | 4.0376
2014-02-18 00:30 | 1.5 | 42.4753 | 0.015021 | 0.72099 | 1.87 | 1.87 | 2.588 | 109.9272 | 0.19787 |  |  | 0.038874
2014-02-18 01:00 | 1.5 | 42.4753 | 0.015021 | 0.72099 | 1.9 | 1.9 | 2.6337 | 111.8687 | 0.20136 |  |  | 0.039561
2014-02-18 01:30 | 1.5 | 42.4753 | 0.015021 | 0.72099 | 1.97 | 1.97 | 2.7407 | 116.4106 | 0.20954 |  |  | 0.041167
2014-02-18 02:00 | 1.5 | 42.4753 | 0.015021 | 0.72099 | 2.05 | 2.05 | 2.8633 | 121.621 | 0.21892 |  |  | 0.043009
2014-02-18 02:30 | 1.5 | 42.4753 | 0.015021 | 0.72099 | 2.08 | 2.08 | 2.9095 | 123.5803 | 0.22244 |  |  | 0.043702
2014-02-18 03:00 | 1.5 | 42.4753 | 0.015021 | 0.72099 | 2.06 | 2.06 | 2.8787 | 122.2738 | 0.22009 |  |  | 0.04324
2014-02-18 03:30 | 1.5 | 42.4753 | 0.015021 | 0.72099 | 2 | 2 | 2.7866 | 118.3621 | 0.21305 |  |  | 0.041857
2014-02-18 04:00 | 1.7 | 48.1386 | 0.017023 | 0.81713 | 2.58 | 2.58 | 3.6874 | 177.5084 | 0.31952 |  |  | 0.062773
2014-02-18 04:30 | 1.7 | 48.1386 | 0.017023 | 0.81713 | 3.59 | 3.59 | 5.3033 | 255.2943 | 0.45953 |  |  | 0.090281
2014-02-18 05:00 | 1.7 | 48.1386 | 0.017023 | 0.81713 | 4.13 | 4.13 | 6.1871 | 297.8394 | 0.53611 |  |  | 0.10533
2014-02-18 05:30 | 1.9 | 53.802 | 0.019026 | 0.91326 | 3.73 | 3.73 | 5.5312 | 297.5922 | 0.53567 |  |  | 0.10524
2014-02-18 06:00 | 1.9 | 53.802 | 0.019026 | 0.91326 | 3.7 | 3.7 | 5.4823 | 294.9604 | 0.53093 |  |  | 0.10431
2014-02-18 06:30 | 1.9 | 53.802 | 0.019026 | 0.91326 | 9.1 | 9.1 | 14.7533 | 793.7566 | 1.4288 |  |  | 0.2807
2014-02-18 07:00 | 2.1 | 59.4654 | 0.021029 | 1.0094 | 8.15 | 8.15 | 13.0682 | 777.1071 | 1.3988 |  |  | 0.27481
2014-02-18 07:30 | 2.1 | 59.4654 | 0.021029 | 1.0094 | 6.53 | 6.53 | 10.2411 | 608.9926 | 1.0962 |  |  | 0.21536
2014-02-18 08:00 | 2.1 | 59.4654 | 0.021029 | 1.0094 | 5.01 | 5.01 | 7.6518 | 455.0185 | 0.81903 |  |  | 0.16091
2014-02-18 08:30 | 2.4 | 67.9604 | 0.024033 | 1.1536 | 3.72 | 3.72 | 5.5149 | 374.7975 | 0.67464 |  |  | 0.13254
2014-02-18 09:00 | 2.4 | 67.9604 | 0.024033 | 1.1536 | 3.31 | 3.31 | 4.8501 | 329.6175 | 0.59331 |  |  | 0.11656
2014-02-18 09:30 | 2.4 | 67.9604 | 0.024033 | 1.1536 | 3.14 | 3.14 | 4.5768 | 311.0442 | 0.55988 |  |  | 0.11
2014-02-18 10:00 | 2.4 | 67.9604 | 0.024033 | 1.1536 | 3.99 | 3.99 | 5.9568 | 404.8272 | 0.72869 |  |  | 0.14316
2014-02-18 10:30 | 2.6 | 73.6238 | 0.026036 | 1.2497 | 3.34 | 3.34 | 4.8985 | 360.6473 | 0.64917 |  |  | 0.12754
2014-02-18 11:00 | 2.6 | 73.6238 | 0.026036 | 1.2497 | 2.79 | 2.79 | 4.0189 | 295.8872 | 0.5326 |  |  | 0.10464
2014-02-18 11:30 | 2.6 | 73.6238 | 0.026036 | 1.2497 | 3.64 | 3.64 | 5.3846 | 396.436 | 0.71358 |  |  | 0.14019
2014-02-18 12:00 | 2.9 | 82.1189 | 0.02904 | 1.3939 | 3.65 | 3.65 | 5.4009 | 443.5151 | 0.79833 |  |  | 0.15684
2014-02-18 12:30 | 3.4 | 96.2773 | 0.034047 | 1.6343 | 5.35 | 5.35 | 8.2249 | 791.8744 | 1.4254 |  |  | 0.28003
2014-02-18 13:00 | 3.7 | 104.7723 | 0.037051 | 1.7785 | 8.25 | 8.25 | 13.2447 | 1387.6799 | 2.4978 |  |  | 0.49073
2014-02-18 13:30 | 4 | 113.2674 | 0.040055 | 1.9227 | 8.05 | 8.05 | 12.892 | 1460.2382 | 2.6284 |  |  | 0.51639
2014-02-18 14:00 | 4.6 | 130.2575 | 0.046064 | 2.2111 | 9.06 | 9.06 | 14.682 | 1912.4368 | 3.4424 |  |  | 0.6763
2014-02-18 14:30 | 5 | 141.5842 | 0.050069 | 2.4033 | 11 | 11 | 18.175 | 2573.2987 | 4.6319 |  |  | 0.91001
2014-02-18 15:00 | 6 | 169.9011 | 0.060083 | 2.884 | 13.73 | 13.73 | 23.1943 | 3940.7336 | 7.0933 |  |  | 1.3936
2014-02-18 15:30 | 7.1 | 201.0496 | 0.071098 | 3.4127 | 15.11 | 15.11 | 25.7712 | 5181.2852 | 9.3263 |  |  | 1.8323
2014-02-18 16:00 | 7.9 | 223.7031 | 0.079109 | 3.7972 | 15.66 | 15.66 | 26.8049 | 5996.3402 | 10.7934 |  |  | 2.1205
2014-02-18 16:30 | 8.4 | 237.8615 | 0.084116 | 4.0376 | 16.19 | 16.19 | 27.8045 | 6613.6173 | 11.9045 |  |  | 2.3388
2014-02-18 17:00 | 8.4 | 237.8615 | 0.084116 | 4.0376 | 14.75 | 14.75 | 25.0966 | 5969.5109 | 10.7451 |  |  | 2.111
2014-02-18 17:30 | 8.4 | 237.8615 | 0.084116 | 4.0376 | 14.02 | 14.02 | 23.7337 | 5645.3431 | 10.1616 |  |  | 1.9964
2014-02-18 18:00 | 8.4 | 237.8615 | 0.084116 | 4.0376 | 14.16 | 14.16 | 23.9946 | 5707.3842 | 10.2733 |  |  | 2.0183
2014-02-18 18:30 | 7.9 | 223.7031 | 0.079109 | 3.7972 | 13.28 | 13.28 | 22.3595 | 5001.8794 | 9.0034 |  |  | 1.7688
2014-02-18 19:00 | 7.1 | 201.0496 | 0.071098 | 3.4127 | 13.38 | 13.38 | 22.5447 | 4532.6096 | 8.1587 |  |  | 1.6029
2014-02-18 19:30 | 6.8 | 192.5546 | 0.068094 | 3.2685 | 11.08 | 11.08 | 18.3205 | 3527.6939 | 6.3498 |  |  | 1.2475
2014-02-18 20:00 | 6 | 169.9011 | 0.060083 | 2.884 | 10.82 | 10.82 | 17.8482 | 3032.4209 | 5.4584 |  |  | 1.0724
2014-02-18 20:30 | 5.7 | 161.406 | 0.057079 | 2.7398 | 9.59 | 9.59 | 15.6295 | 2522.6881 | 4.5408 |  |  | 0.89211
2014-02-18 21:00 | 5.3 | 150.0793 | 0.053073 | 2.5475 | 8.94 | 8.94 | 14.4682 | 2171.3777 | 3.9085 |  |  | 0.76787
2014-02-18 21:30 | 5 | 141.5842 | 0.050069 | 2.4033 | 9.02 | 9.02 | 14.6107 | 2068.6425 | 3.7236 |  |  | 0.73154
2014-02-18 22:00 | 4.6 | 130.2575 | 0.046064 | 2.2111 | 8 | 8 | 12.8039 | 1667.8042 | 3.002 |  |  | 0.58979
2014-02-18 22:30 | 4.6 | 130.2575 | 0.046064 | 2.2111 | 6.46 | 6.46 | 10.1204 | 1318.2623 | 2.3729 |  |  | 0.46618
2014-02-18 23:00 | 4.3 | 121.7624 | 0.043059 | 2.0669 | 6.39 | 6.39 | 9.9999 | 1217.6084 | 2.1917 |  |  | 0.43059
2014-02-18 23:30 | 4 | 113.2674 | 0.040055 | 1.9227 | 5.99 | 5.99 | 9.3135 | 1054.9157 | 1.8988 |  |  | 0.37305
2014-02-19 | 4 | 113.2674 | 0.040055 | 1.9227 | 5.35 | 5.35 | 8.2249 | 931.617 | 1.6769 | 2328.6686 | 457.4987 | 0.32945 | 43.09 | 6.4249 | 23.5525
2014-02-19 00:30 | 3.7 | 104.7723 | 0.037051 | 1.7785 | 5.18 | 5.18 | 7.9379 | 831.6732 | 1.497 |  |  | 0.29411
2014-02-19 01:00 | 3.7 | 104.7723 | 0.037051 | 1.7785 | 5.14 | 5.14 | 7.8705 | 824.6115 | 1.4843 |  |  | 0.29161
2014-02-19 01:30 | 3.4 | 96.2773 | 0.034047 | 1.6343 | 4.75 | 4.75 | 7.2162 | 694.7525 | 1.2506 |  |  | 0.24569
2014-02-19 02:00 | 3.4 | 96.2773 | 0.034047 | 1.6343 | 4.7 | 4.7 | 7.1327 | 686.7123 | 1.2361 |  |  | 0.24285
2014-02-19 02:30 | 3.1 | 87.7822 | 0.031043 | 1.4901 | 4.36 | 4.36 | 6.5672 | 576.4811 | 1.0377 |  |  | 0.20386
2014-02-19 03:00 | 3.1 | 87.7822 | 0.031043 | 1.4901 | 4.23 | 4.23 | 6.3521 | 557.602 | 1.0037 |  |  | 0.19719
2014-02-19 03:30 | 3.1 | 87.7822 | 0.031043 | 1.4901 | 4.15 | 4.15 | 6.2201 | 546.0128 | 0.98282 |  |  | 0.19309
2014-02-19 04:00 | 2.9 | 82.1189 | 0.02904 | 1.3939 | 3.94 | 3.94 | 5.8747 | 482.4275 | 0.86837 |  |  | 0.1706
2014-02-19 04:30 | 2.9 | 82.1189 | 0.02904 | 1.3939 | 3.76 | 3.76 | 5.5802 | 458.2399 | 0.82483 |  |  | 0.16205
2014-02-19 05:00 | 2.9 | 82.1189 | 0.02904 | 1.3939 | 3.6 | 3.6 | 5.3196 | 436.8366 | 0.78631 |  |  | 0.15448
2014-02-19 05:30 | 2.6 | 73.6238 | 0.026036 | 1.2497 | 3.79 | 3.79 | 5.6292 | 414.4429 | 0.746 |  |  | 0.14656
2014-02-19 06:00 | 2.6 | 73.6238 | 0.026036 | 1.2497 | 3.21 | 3.21 | 4.6892 | 345.2368 | 0.62143 |  |  | 0.12209
2014-02-19 06:30 | 2.6 | 73.6238 | 0.026036 | 1.2497 | 3.04 | 3.04 | 4.4168 | 325.179 | 0.58532 |  |  | 0.11499
2014-02-19 07:00 | 2.6 | 73.6238 | 0.026036 | 1.2497 | 2.88 | 2.88 | 4.1617 | 306.4032 | 0.55153 |  |  | 0.10835
2014-02-19 07:30 | 2.4 | 67.9604 | 0.024033 | 1.1536 | 2.68 | 2.68 | 3.845 | 261.305 | 0.47035 |  |  | 0.092406
2014-02-19 08:00 | 2.6 | 73.6238 | 0.026036 | 1.2497 | 2.73 | 2.73 | 3.9239 | 288.8953 | 0.52001 |  |  | 0.10216
2014-02-19 08:30 | 2.6 | 73.6238 | 0.026036 | 1.2497 | 5.65 | 5.65 | 8.7337 | 643.0058 | 1.1574 |  |  | 0.22739
2014-02-19 09:00 | 2.4 | 67.9604 | 0.024033 | 1.1536 | 7.98 | 7.98 | 12.7687 | 867.7661 | 1.562 |  |  | 0.30687
2014-02-19 09:30 | 3.1 | 87.7822 | 0.031043 | 1.4901 | 5.46 | 5.46 | 8.4111 | 738.3493 | 1.329 |  |  | 0.26111
2014-02-19 10:00 | 4 | 113.2674 | 0.040055 | 1.9227 | 57.11 | 57.11 | 111.2568 | 12601.7717 | 22.6832 |  |  | 4.4564
2014-02-19 10:30 | 7.9 | 223.7031 | 0.079109 | 3.7972 | 37.05 | 37.05 | 69.1211 | 15462.5944 | 27.8327 |  |  | 5.4681
2014-02-19 11:00 | 13 | 368.119 | 0.13018 | 6.2486 | 48.93 | 48.93 | 93.859 | 34551.295 | 62.1923 |  |  | 12.2185
2014-02-19 11:30 | 14 | 396.4359 | 0.14019 | 6.7293 | 55.42 | 55.42 | 107.6407 | 42672.6339 | 76.8107 |  |  | 15.0905
2014-02-19 12:00 | 12 | 339.8022 | 0.12017 | 5.768 | 47.27 | 47.27 | 90.3623 | 30705.3215 | 55.2696 |  |  | 10.8585
2014-02-19 12:30 | 13 | 368.119 | 0.13018 | 6.2486 | 60.27 | 60.27 | 118.0469 | 43455.3151 | 78.2196 |  |  | 15.3673
2014-02-19 13:00 | 16 | 453.0695 | 0.16022 | 7.6906 | 53.79 | 53.79 | 104.1634 | 47193.2538 | 84.9479 |  |  | 16.6892
2014-02-19 13:30 | 19 | 538.0201 | 0.19026 | 9.1326 | 41.43 | 41.43 | 78.1609 | 42052.1561 | 75.6939 |  |  | 14.8711
2014-02-19 14:00 | 25 | 707.9212 | 0.25035 | 12.0166 | 47.53 | 47.53 | 90.9092 | 64356.5634 | 115.8418 |  |  | 22.7587
2014-02-19 14:30 | 26 | 736.238 | 0.26036 | 12.4972 | 40 | 40 | 75.1985 | 55364.0152 | 99.6552 |  |  | 19.5786
2014-02-19 15:00 | 30 | 849.5054 | 0.30041 | 14.4199 | 37.18 | 37.18 | 69.3879 | 58945.3864 | 106.1017 |  |  | 20.8451
2014-02-19 15:30 | 30 | 849.5054 | 0.30041 | 14.4199 | 39.04 | 39.04 | 73.2157 | 62197.1214 | 111.9548 |  |  | 21.9951
2014-02-19 16:00 | 37 | 1047.7233 | 0.37051 | 17.7845 | 57.15 | 57.15 | 111.3426 | 116656.1993 | 209.9812 |  |  | 41.2537
2014-02-19 16:30 | 49 | 1387.5255 | 0.49068 | 23.5525 | 85.03 | 85.03 | 172.3744 | 239173.8627 | 430.513 |  |  | 84.5801
2014-02-19 17:00 | 39 | 1104.357 | 0.39054 | 18.7459 | 61.92 | 61.92 | 121.6067 | 134297.1789 | 241.7349 |  |  | 47.4921
2014-02-19 17:30 | 32 | 906.1391 | 0.32044 | 15.3812 | 50.91 | 50.91 | 98.0453 | 88842.6748 | 159.9168 |  |  | 31.4178
2014-02-19 18:00 | 28 | 792.8717 | 0.28039 | 13.4586 | 29.1 | 29.1 | 52.9939 | 42017.3405 | 75.6312 |  |  | 14.8588
2014-02-19 18:30 | 24 | 679.6043 | 0.24033 | 11.5359 | 24.86 | 24.86 | 44.5651 | 30286.6137 | 54.5159 |  |  | 10.7104
2014-02-19 19:00 | 20 | 566.3369 | 0.20028 | 9.6133 | 21.11 | 21.11 | 37.2289 | 21084.1109 | 37.9514 |  |  | 7.4561
2014-02-19 19:30 | 19 | 538.0201 | 0.19026 | 9.1326 | 19.08 | 19.08 | 33.3104 | 17921.6524 | 32.259 |  |  | 6.3377
2014-02-19 20:00 | 19 | 538.0201 | 0.19026 | 9.1326 | 17.37 | 17.37 | 30.0416 | 16162.9877 | 29.0934 |  |  | 5.7158
2014-02-19 20:30 | 17 | 481.3864 | 0.17023 | 8.1713 | 15.96 | 15.96 | 27.3703 | 13175.6891 | 23.7162 |  |  | 4.6594
2014-02-19 21:00 | 17 | 481.3864 | 0.17023 | 8.1713 | 14.38 | 14.38 | 24.405 | 11748.2164 | 21.1468 |  |  | 4.1546
2014-02-19 21:30 | 16 | 453.0695 | 0.16022 | 7.6906 | 12.78 | 12.78 | 21.4352 | 9711.6308 | 17.4809 |  |  | 3.4344
2014-02-19 22:00 | 16 | 453.0695 | 0.16022 | 7.6906 | 12.92 | 12.92 | 21.6936 | 9828.7206 | 17.6917 |  |  | 3.4758
2014-02-19 22:30 | 14 | 396.4359 | 0.14019 | 6.7293 | 12.26 | 12.26 | 20.4778 | 8118.1261 | 14.6126 |  |  | 2.8709
2014-02-19 23:00 | 13 | 368.119 | 0.13018 | 6.2486 | 12.13 | 12.13 | 20.2391 | 7450.3809 | 13.4107 |  |  | 2.6347
2014-02-19 23:30 | 12 | 339.8022 | 0.12017 | 5.768 | 11.45 | 11.45 | 18.9946 | 6454.3947 | 11.6179 |  |  | 2.2825
2014-02-20 | 12 | 339.8022 | 0.12017 | 5.768 | 11.58 | 11.58 | 19.2319 | 6535.0498 | 11.7631 | 448.2112 | 88.0572 | 2.311 | 16.904 | 4.6484 | 9.1326
2014-02-20 00:30 | 11 | 311.4853 | 0.11015 | 5.2873 | 10.8 | 10.8 | 17.8119 | 5548.1355 | 9.9866 |  |  | 1.962
2014-02-20 01:00 | 10 | 283.1685 | 0.10014 | 4.8066 | 10.23 | 10.23 | 16.7806 | 4751.7265 | 8.5531 |  |  | 1.6804
2014-02-20 01:30 | 9.2 | 260.515 | 0.092127 | 4.4221 | 9.87 | 9.87 | 16.1321 | 4202.6666 | 7.5648 |  |  | 1.4862
2014-02-20 02:00 | 8.4 | 237.8615 | 0.084116 | 4.0376 | 9.58 | 9.58 | 15.6115 | 3713.3816 | 6.6841 |  |  | 1.3132
2014-02-20 02:30 | 8.4 | 237.8615 | 0.084116 | 4.0376 | 9.03 | 9.03 | 14.6285 | 3479.5578 | 6.2632 |  |  | 1.2305
2014-02-20 03:00 | 7.9 | 223.7031 | 0.079109 | 3.7972 | 8.87 | 8.87 | 14.3436 | 3208.7162 | 5.7757 |  |  | 1.1347
2014-02-20 03:30 | 7.1 | 201.0496 | 0.071098 | 3.4127 | 8.4 | 8.4 | 13.5099 | 2716.1503 | 4.8891 |  |  | 0.96052
2014-02-20 04:00 | 6.8 | 192.5546 | 0.068094 | 3.2685 | 8.25 | 8.25 | 13.2447 | 2550.3307 | 4.5906 |  |  | 0.90189
2014-02-20 04:30 | 6.4 | 181.2278 | 0.064088 | 3.0762 | 8.35 | 8.35 | 13.4214 | 2432.3347 | 4.3782 |  |  | 0.86016
2014-02-20 05:00 | 6 | 169.9011 | 0.060083 | 2.884 | 7.78 | 7.78 | 12.4171 | 2109.6822 | 3.7974 |  |  | 0.74606
2014-02-20 05:30 | 5.7 | 161.406 | 0.057079 | 2.7398 | 7.83 | 7.83 | 12.5049 | 2018.3712 | 3.6331 |  |  | 0.71377
2014-02-20 06:00 | 5.3 | 150.0793 | 0.053073 | 2.5475 | 7.55 | 7.55 | 12.0139 | 1803.0416 | 3.2455 |  |  | 0.63762
2014-02-20 06:30 | 5 | 141.5842 | 0.050069 | 2.4033 | 7.55 | 7.55 | 12.0139 | 1700.9827 | 3.0618 |  |  | 0.60153
2014-02-20 07:00 | 5 | 141.5842 | 0.050069 | 2.4033 | 7.39 | 7.39 | 11.7342 | 1661.3729 | 2.9905 |  |  | 0.58752
2014-02-20 07:30 | 4.6 | 130.2575 | 0.046064 | 2.2111 | 7.55 | 7.55 | 12.0139 | 1564.9041 | 2.8168 |  |  | 0.5534
2014-02-20 08:00 | 4.6 | 130.2575 | 0.046064 | 2.2111 | 7.43 | 7.43 | 11.8041 | 1537.566 | 2.7676 |  |  | 0.54374
2014-02-20 08:30 | 4.3 | 121.7624 | 0.043059 | 2.0669 | 7.83 | 7.83 | 12.5049 | 1522.6309 | 2.7407 |  |  | 0.53845
2014-02-20 09:00 | 4.3 | 121.7624 | 0.043059 | 2.0669 | 7.79 | 7.79 | 12.4347 | 1514.0768 | 2.7253 |  |  | 0.53543
2014-02-20 09:30 | 4.3 | 121.7624 | 0.043059 | 2.0669 | 7.38 | 7.38 | 11.7167 | 1426.6541 | 2.568 |  |  | 0.50451
2014-02-20 10:00 | 4.3 | 121.7624 | 0.043059 | 2.0669 | 6.9 | 6.9 | 10.8812 | 1324.9232 | 2.3849 |  |  | 0.46854
2014-02-20 10:30 | 4.3 | 121.7624 | 0.043059 | 2.0669 | 6.9 | 6.9 | 10.8812 | 1324.9232 | 2.3849 |  |  | 0.46854
2014-02-20 11:00 | 4.6 | 130.2575 | 0.046064 | 2.2111 | 6.71 | 6.71 | 10.5521 | 1374.4877 | 2.4741 |  |  | 0.48607
2014-02-20 11:30 | 5 | 141.5842 | 0.050069 | 2.4033 | 6.55 | 6.55 | 10.2756 | 1454.8683 | 2.6188 |  |  | 0.51449
2014-02-20 12:00 | 6.4 | 181.2278 | 0.064088 | 3.0762 | 7.81 | 7.81 | 12.4698 | 2259.8747 | 4.0678 |  |  | 0.79917
2014-02-20 12:30 | 7.9 | 223.7031 | 0.079109 | 3.7972 | 8.82 | 8.82 | 14.2547 | 3188.8257 | 5.7399 |  |  | 1.1277
2014-02-20 13:00 | 10 | 283.1685 | 0.10014 | 4.8066 | 10.89 | 10.89 | 17.9752 | 5090.0132 | 9.162 |  |  | 1.8
2014-02-20 13:30 | 13 | 368.119 | 0.13018 | 6.2486 | 11.06 | 11.06 | 18.2841 | 6730.731 | 12.1153 |  |  | 2.3802
2014-02-20 14:00 | 17 | 481.3864 | 0.17023 | 8.1713 | 11.85 | 11.85 | 19.7258 | 9495.7079 | 17.0923 |  |  | 3.358
2014-02-20 14:30 | 17 | 481.3864 | 0.17023 | 8.1713 | 13.54 | 13.54 | 22.8415 | 10995.5686 | 19.792 |  |  | 3.8884
2014-02-20 15:00 | 19 | 538.0201 | 0.19026 | 9.1326 | 14.74 | 14.74 | 25.0779 | 13492.3958 | 24.2863 |  |  | 4.7714
2014-02-20 15:30 | 18 | 509.7032 | 0.18025 | 8.6519 | 14.54 | 14.54 | 24.7038 | 12591.6195 | 22.6649 |  |  | 4.4528
2014-02-20 16:00 | 17 | 481.3864 | 0.17023 | 8.1713 | 14.95 | 14.95 | 25.4712 | 12261.4681 | 22.0706 |  |  | 4.3361
2014-02-20 16:30 | 17 | 481.3864 | 0.17023 | 8.1713 | 14.22 | 14.22 | 24.1064 | 11604.5076 | 20.8881 |  |  | 4.1038
2014-02-20 17:00 | 17 | 481.3864 | 0.17023 | 8.1713 | 14.11 | 14.11 | 23.9014 | 11505.8015 | 20.7104 |  |  | 4.0688
2014-02-20 17:30 | 16 | 453.0695 | 0.16022 | 7.6906 | 13.56 | 13.56 | 22.8786 | 10365.5865 | 18.6581 |  |  | 3.6656
2014-02-20 18:00 | 14 | 396.4359 | 0.14019 | 6.7293 | 14.02 | 14.02 | 23.7337 | 9408.9052 | 16.936 |  |  | 3.3273
2014-02-20 18:30 | 14 | 396.4359 | 0.14019 | 6.7293 | 15.12 | 15.12 | 25.7899 | 10224.0566 | 18.4033 |  |  | 3.6156
2014-02-20 19:00 | 13 | 368.119 | 0.13018 | 6.2486 | 12.85 | 12.85 | 21.5644 | 7938.2548 | 14.2889 |  |  | 2.8072
2014-02-20 19:30 | 12 | 339.8022 | 0.12017 | 5.768 | 12.33 | 12.33 | 20.6064 | 7002.1091 | 12.6038 |  |  | 2.4762
2014-02-20 20:00 | 12 | 339.8022 | 0.12017 | 5.768 | 12.55 | 12.55 | 21.0112 | 7139.6609 | 12.8514 |  |  | 2.5248
2014-02-20 20:30 | 11 | 311.4853 | 0.11015 | 5.2873 | 12.06 | 12.06 | 20.1106 | 6264.1618 | 11.2755 |  |  | 2.2152
2014-02-20 21:00 | 11 | 311.4853 | 0.11015 | 5.2873 | 11.41 | 11.41 | 18.9216 | 5893.7965 | 10.6088 |  |  | 2.0843
2014-02-20 21:30 | 11 | 311.4853 | 0.11015 | 5.2873 | 11.07 | 11.07 | 18.3023 | 5700.8985 | 10.2616 |  |  | 2.016
2014-02-20 22:00 | 10 | 283.1685 | 0.10014 | 4.8066 | 11.07 | 11.07 | 18.3023 | 5182.635 | 9.3287 |  |  | 1.8328
2014-02-20 22:30 | 9.2 | 260.515 | 0.092127 | 4.4221 | 10.99 | 10.99 | 18.1569 | 4730.1349 | 8.5142 |  |  | 1.6727
2014-02-20 23:00 | 8.8 | 249.1883 | 0.088122 | 4.2298 | 10.74 | 10.74 | 17.703 | 4411.3917 | 7.9405 |  |  | 1.56
2014-02-20 23:30 | 8.4 | 237.8615 | 0.084116 | 4.0376 | 10.37 | 10.37 | 17.0333 | 4051.5776 | 7.2928 |  |  | 1.4328
2014-02-21 | 8.4 | 237.8615 | 0.084116 | 4.0376 | 10.01 | 10.01 | 16.384 | 3897.1311 | 7.0148 | 23139.3157 | 4546.0345 | 1.3782 | 73.8336 | 14.3238 | 123.0498
2014-02-21 00:30 | 7.9 | 223.7031 | 0.079109 | 3.7972 | 9.71 | 9.71 | 15.8447 | 3544.5123 | 6.3801 |  |  | 1.2535
2014-02-21 01:00 | 7.5 | 212.3763 | 0.075104 | 3.605 | 9.55 | 9.55 | 15.5578 | 3304.1002 | 5.9474 |  |  | 1.1684
2014-02-21 01:30 | 7.1 | 201.0496 | 0.071098 | 3.4127 | 9.42 | 9.42 | 15.325 | 3081.0772 | 5.5459 |  |  | 1.0896
2014-02-21 02:00 | 7.1 | 201.0496 | 0.071098 | 3.4127 | 9.07 | 9.07 | 14.6998 | 2955.3887 | 5.3197 |  |  | 1.0451
2014-02-21 02:30 | 6.8 | 192.5546 | 0.068094 | 3.2685 | 9.21 | 9.21 | 14.9496 | 2878.6094 | 5.1815 |  |  | 1.018
2014-02-21 03:00 | 6.4 | 181.2278 | 0.064088 | 3.0762 | 9.55 | 9.55 | 15.5578 | 2819.4989 | 5.0751 |  |  | 0.99707
2014-02-21 03:30 | 6 | 169.9011 | 0.060083 | 2.884 | 9.11 | 9.11 | 14.7711 | 2509.63 | 4.5173 |  |  | 0.88749
2014-02-21 04:00 | 6 | 169.9011 | 0.060083 | 2.884 | 9.17 | 9.17 | 14.8782 | 2527.8178 | 4.5501 |  |  | 0.89392
2014-02-21 04:30 | 6 | 169.9011 | 0.060083 | 2.884 | 8.7 | 8.7 | 14.0415 | 2385.6716 | 4.2942 |  |  | 0.84366
2014-02-21 05:00 | 5.7 | 161.406 | 0.057079 | 2.7398 | 8.23 | 8.23 | 13.2094 | 2132.0771 | 3.8377 |  |  | 0.75398
2014-02-21 05:30 | 5.7 | 161.406 | 0.057079 | 2.7398 | 8.03 | 8.03 | 12.8567 | 2075.1534 | 3.7353 |  |  | 0.73385
2014-02-21 06:00 | 5.3 | 150.0793 | 0.053073 | 2.5475 | 8.28 | 8.28 | 13.2977 | 1995.7102 | 3.5923 |  |  | 0.70575
2014-02-21 06:30 | 5.3 | 150.0793 | 0.053073 | 2.5475 | 8.22 | 8.22 | 13.1917 | 1979.8082 | 3.5637 |  |  | 0.70013
2014-02-21 07:00 | 5.3 | 150.0793 | 0.053073 | 2.5475 | 8.48 | 8.48 | 13.6515 | 2048.7999 | 3.6878 |  |  | 0.72453
2014-02-21 07:30 | 5.3 | 150.0793 | 0.053073 | 2.5475 | 7.91 | 7.91 | 12.6455 | 1897.8341 | 3.4161 |  |  | 0.67114
2014-02-21 08:00 | 5.3 | 150.0793 | 0.053073 | 2.5475 | 8.31 | 8.31 | 13.3507 | 2003.6656 | 3.6066 |  |  | 0.70857
2014-02-21 08:30 | 5.7 | 161.406 | 0.057079 | 2.7398 | 8.84 | 8.84 | 14.2903 | 2306.5379 | 4.1518 |  |  | 0.81567
2014-02-21 09:00 | 5.7 | 161.406 | 0.057079 | 2.7398 | 8.93 | 8.93 | 14.4504 | 2332.3821 | 4.1983 |  |  | 0.82481
2014-02-21 09:30 | 6.4 | 181.2278 | 0.064088 | 3.0762 | 9.31 | 9.31 | 15.1282 | 2741.6554 | 4.935 |  |  | 0.96954
2014-02-21 10:00 | 6.8 | 192.5546 | 0.068094 | 3.2685 | 8.48 | 8.48 | 13.6515 | 2628.6489 | 4.7316 |  |  | 0.92958
2014-02-21 10:30 | 7.1 | 201.0496 | 0.071098 | 3.4127 | 8.8 | 8.8 | 14.2192 | 2858.7589 | 5.1458 |  |  | 1.011
2014-02-21 11:00 | 8.4 | 237.8615 | 0.084116 | 4.0376 | 9.12 | 9.12 | 14.789 | 3517.7247 | 6.3319 |  |  | 1.244
2014-02-21 11:30 | 9.7 | 274.6734 | 0.097134 | 4.6624 | 10.12 | 10.12 | 16.5822 | 4554.687 | 8.1984 |  |  | 1.6107
2014-02-21 12:00 | 11 | 311.4853 | 0.11015 | 5.2873 | 12.05 | 12.05 | 20.0923 | 6258.4484 | 11.2652 |  |  | 2.2132
2014-02-21 12:30 | 176 | 4983.765 | 1.7624 | 84.5967 | 442.54 | 442.54 | 1058.0133 | 5272889.7753 | 9491.2016 |  |  | 1864.6761
2014-02-21 13:00 | 256 | 7249.1127 | 2.5635 | 123.0498 | 255.1 | 255.1 | 577.1981 | 4184173.7469 | 7531.5127 |  |  | 1479.6685
2014-02-21 13:30 | 175 | 4955.4482 | 1.7524 | 84.1161 | 128.02 | 128.02 | 270.3641 | 1339775.0759 | 2411.5951 |  |  | 473.7908
2014-02-21 14:00 | 158 | 4474.0618 | 1.5822 | 75.9448 | 92.51 | 92.51 | 189.1259 | 846160.7503 | 1523.0894 |  |  | 299.2317
2014-02-21 14:30 | 97 | 2746.7341 | 0.97134 | 46.6243 | 76.31 | 76.31 | 153.0322 | 420338.8905 | 756.61 |  |  | 148.6464
2014-02-21 15:00 | 63 | 1783.9613 | 0.63087 | 30.2818 | 54.58 | 54.58 | 105.8474 | 188827.6874 | 339.8898 |  |  | 66.776
2014-02-21 15:30 | 50 | 1415.8423 | 0.50069 | 24.0332 | 43.71 | 43.71 | 82.9053 | 117380.8181 | 211.2855 |  |  | 41.5099
2014-02-21 16:00 | 37 | 1047.7233 | 0.37051 | 17.7845 | 35.78 | 35.78 | 66.5193 | 69693.8304 | 125.4489 |  |  | 24.6461
2014-02-21 16:30 | 32 | 906.1391 | 0.32044 | 15.3812 | 35.15 | 35.15 | 65.2321 | 59109.336 | 106.3968 |  |  | 20.9031
2014-02-21 17:00 | 27 | 764.5549 | 0.27037 | 12.9779 | 32.22 | 32.22 | 59.2763 | 45320.0201 | 81.576 |  |  | 16.0267
2014-02-21 17:30 | 24 | 679.6043 | 0.24033 | 11.5359 | 29.97 | 29.97 | 54.7392 | 37201.0244 | 66.9618 |  |  | 13.1556
2014-02-21 18:00 | 22 | 622.9706 | 0.2203 | 10.5746 | 28.17 | 28.17 | 51.1339 | 31854.9152 | 57.3388 |  |  | 11.265
2014-02-21 18:30 | 19 | 538.0201 | 0.19026 | 9.1326 | 27.11 | 27.11 | 49.0214 | 26374.5046 | 47.4741 |  |  | 9.3269
2014-02-21 19:00 | 18 | 509.7032 | 0.18025 | 8.6519 | 26.1 | 26.1 | 47.0162 | 23964.3307 | 43.1358 |  |  | 8.4746
2014-02-21 19:30 | 16 | 453.0695 | 0.16022 | 7.6906 | 25.14 | 25.14 | 45.1175 | 20441.3712 | 36.7945 |  |  | 7.2288
2014-02-21 20:00 | 15 | 424.7527 | 0.15021 | 7.2099 | 24.5 | 24.5 | 43.8557 | 18627.8268 | 33.5301 |  |  | 6.5874
2014-02-21 20:30 | 13 | 368.119 | 0.13018 | 6.2486 | 23.63 | 23.63 | 42.1457 | 15514.6394 | 27.9264 |  |  | 5.4865
2014-02-21 21:00 | 13 | 368.119 | 0.13018 | 6.2486 | 22.32 | 22.32 | 39.5828 | 14571.1961 | 26.2282 |  |  | 5.1529
2014-02-21 21:30 | 12 | 339.8022 | 0.12017 | 5.768 | 20.86 | 20.86 | 36.7442 | 12485.7669 | 22.4744 |  |  | 4.4154
2014-02-21 22:00 | 11 | 311.4853 | 0.11015 | 5.2873 | 21.45 | 21.45 | 37.889 | 11801.8734 | 21.2434 |  |  | 4.1736
2014-02-21 22:30 | 10 | 283.1685 | 0.10014 | 4.8066 | 19.99 | 19.99 | 35.0621 | 9928.4697 | 17.8712 |  |  | 3.5111
2014-02-21 23:00 | 9.7 | 274.6734 | 0.097134 | 4.6624 | 19.4 | 19.4 | 33.9254 | 9318.4113 | 16.7731 |  |  | 3.2953
2014-02-21 23:30 | 8.8 | 249.1883 | 0.088122 | 4.2298 | 18.84 | 18.84 | 32.8498 | 8185.7768 | 14.7344 |  |  | 2.8948
2014-02-22 | 8.8 | 249.1883 | 0.088122 | 4.2298 | 17.95 | 17.95 | 31.1469 | 7761.4312 | 13.9706 | 268.3906 | 52.729 | 2.7447 | 17.695 | 2.897 | 4.2298
2014-02-22 00:30 | 8.4 | 237.8615 | 0.084116 | 4.0376 | 17.08 | 17.08 | 29.4904 | 7014.6205 | 12.6263 |  |  | 2.4806
2014-02-22 01:00 | 7.5 | 212.3763 | 0.075104 | 3.605 | 16.43 | 16.43 | 28.2582 | 6001.3758 | 10.8025 |  |  | 2.1223
2014-02-22 01:30 | 6.8 | 192.5546 | 0.068094 | 3.2685 | 15.06 | 15.06 | 25.6774 | 4944.2978 | 8.8997 |  |  | 1.7485
2014-02-22 02:00 | 6.8 | 192.5546 | 0.068094 | 3.2685 | 14.98 | 14.98 | 25.5274 | 4915.4145 | 8.8477 |  |  | 1.7383
2014-02-22 02:30 | 6.4 | 181.2278 | 0.064088 | 3.0762 | 14.37 | 14.37 | 24.3863 | 4419.4748 | 7.9551 |  |  | 1.5629
2014-02-22 03:00 | 6.4 | 181.2278 | 0.064088 | 3.0762 | 13.75 | 13.75 | 23.2315 | 4210.185 | 7.5783 |  |  | 1.4889
2014-02-22 03:30 | 6 | 169.9011 | 0.060083 | 2.884 | 13.1 | 13.1 | 22.0263 | 3742.2941 | 6.7361 |  |  | 1.3234
2014-02-22 04:00 | 5.7 | 161.406 | 0.057079 | 2.7398 | 12.53 | 12.53 | 20.9744 | 3385.3944 | 6.0937 |  |  | 1.1972
2014-02-22 04:30 | 5.7 | 161.406 | 0.057079 | 2.7398 | 12.16 | 12.16 | 20.2941 | 3275.5937 | 5.8961 |  |  | 1.1584
2014-02-22 05:00 | 5.3 | 150.0793 | 0.053073 | 2.5475 | 11.69 | 11.69 | 19.433 | 2916.4872 | 5.2497 |  |  | 1.0314
2014-02-22 05:30 | 5 | 141.5842 | 0.050069 | 2.4033 | 11.45 | 11.45 | 18.9946 | 2689.3311 | 4.8408 |  |  | 0.95104
2014-02-22 06:00 | 5 | 141.5842 | 0.050069 | 2.4033 | 10.96 | 10.96 | 18.1024 | 2563.0074 | 4.6134 |  |  | 0.90637
2014-02-22 06:30 | 5 | 141.5842 | 0.050069 | 2.4033 | 11.05 | 11.05 | 18.2659 | 2586.1681 | 4.6551 |  |  | 0.91456
2014-02-22 07:00 | 4.6 | 130.2575 | 0.046064 | 2.2111 | 10.72 | 10.72 | 17.6668 | 2301.2316 | 4.1422 |  |  | 0.8138
2014-02-22 07:30 | 4.6 | 130.2575 | 0.046064 | 2.2111 | 10.31 | 10.31 | 16.925 | 2204.6041 | 3.9683 |  |  | 0.77962
2014-02-22 08:00 | 4.6 | 130.2575 | 0.046064 | 2.2111 | 10.19 | 10.19 | 16.7084 | 2176.3948 | 3.9175 |  |  | 0.76965
2014-02-22 08:30 | 4.6 | 130.2575 | 0.046064 | 2.2111 | 9.9 | 9.9 | 16.1861 | 2108.3601 | 3.795 |  |  | 0.74559
2014-02-22 09:00 | 4.3 | 121.7624 | 0.043059 | 2.0669 | 9.5 | 9.5 | 15.4682 | 1883.4438 | 3.3902 |  |  | 0.66605
2014-02-22 09:30 | 4.3 | 121.7624 | 0.043059 | 2.0669 | 9.25 | 9.25 | 15.021 | 1828.9954 | 3.2922 |  |  | 0.6468
2014-02-22 10:00 | 4.3 | 121.7624 | 0.043059 | 2.0669 | 9.12 | 9.12 | 14.789 | 1800.74 | 3.2413 |  |  | 0.6368
2014-02-22 10:30 | 4 | 113.2674 | 0.040055 | 1.9227 | 8.69 | 8.69 | 14.0238 | 1588.437 | 2.8592 |  |  | 0.56173
2014-02-22 11:00 | 4.3 | 121.7624 | 0.043059 | 2.0669 | 8.36 | 8.36 | 13.4391 | 1636.3779 | 2.9455 |  |  | 0.57868
2014-02-22 11:30 | 4.3 | 121.7624 | 0.043059 | 2.0669 | 7.94 | 7.94 | 12.6983 | 1546.1771 | 2.7831 |  |  | 0.54678
2014-02-22 12:00 | 4.3 | 121.7624 | 0.043059 | 2.0669 | 7.54 | 7.54 | 11.9964 | 1460.7139 | 2.6293 |  |  | 0.51656
2014-02-22 12:30 | 4.6 | 130.2575 | 0.046064 | 2.2111 | 6.99 | 6.99 | 11.0374 | 1437.7089 | 2.5879 |  |  | 0.50842
2014-02-22 13:00 | 5 | 141.5842 | 0.050069 | 2.4033 | 6.76 | 6.76 | 10.6386 | 1506.2588 | 2.7113 |  |  | 0.53267
2014-02-22 13:30 | 5.3 | 150.0793 | 0.053073 | 2.5475 | 7.05 | 7.05 | 11.1417 | 1672.1381 | 3.0098 |  |  | 0.59133
2014-02-22 14:00 | 6.4 | 181.2278 | 0.064088 | 3.0762 | 6.77 | 6.77 | 10.6559 | 1931.1489 | 3.4761 |  |  | 0.68292
2014-02-22 14:30 | 6.8 | 192.5546 | 0.068094 | 3.2685 | 7.22 | 7.22 | 11.4376 | 2202.3588 | 3.9642 |  |  | 0.77883
2014-02-22 15:00 | 7.9 | 223.7031 | 0.079109 | 3.7972 | 7.23 | 7.23 | 11.455 | 2562.5212 | 4.6125 |  |  | 0.9062
2014-02-22 15:30 | 8.8 | 249.1883 | 0.088122 | 4.2298 | 7.93 | 7.93 | 12.6807 | 3159.886 | 5.6878 |  |  | 1.1174
2014-02-22 16:00 | 8.8 | 249.1883 | 0.088122 | 4.2298 | 8.81 | 8.81 | 14.2369 | 3547.6798 | 6.3858 |  |  | 1.2546
2014-02-22 16:30 | 8.8 | 249.1883 | 0.088122 | 4.2298 | 11.07 | 11.07 | 18.3023 | 4560.7188 | 8.2093 |  |  | 1.6128
2014-02-22 17:00 | 8.8 | 249.1883 | 0.088122 | 4.2298 | 11.23 | 11.23 | 18.5935 | 4633.281 | 8.3399 |  |  | 1.6385
2014-02-22 17:30 | 8.4 | 237.8615 | 0.084116 | 4.0376 | 11.43 | 11.43 | 18.9581 | 4509.396 | 8.1169 |  |  | 1.5947
2014-02-22 18:00 | 7.9 | 223.7031 | 0.079109 | 3.7972 | 11.74 | 11.74 | 19.5244 | 4367.6742 | 7.8618 |  |  | 1.5446
2014-02-22 18:30 | 7.5 | 212.3763 | 0.075104 | 3.605 | 11.42 | 11.42 | 18.9398 | 4022.3719 | 7.2403 |  |  | 1.4224
2014-02-22 19:00 | 6.8 | 192.5546 | 0.068094 | 3.2685 | 11.68 | 11.68 | 19.4147 | 3738.3872 | 6.7291 |  |  | 1.322
2014-02-22 19:30 | 6.8 | 192.5546 | 0.068094 | 3.2685 | 11.23 | 11.23 | 18.5935 | 3580.2626 | 6.4445 |  |  | 1.2661
2014-02-22 20:00 | 6.4 | 181.2278 | 0.064088 | 3.0762 | 11.23 | 11.23 | 18.5935 | 3369.6589 | 6.0654 |  |  | 1.1916
2014-02-22 20:30 | 6 | 169.9011 | 0.060083 | 2.884 | 10.99 | 10.99 | 18.1569 | 3084.8706 | 5.5528 |  |  | 1.0909
2014-02-22 21:00 | 5.7 | 161.406 | 0.057079 | 2.7398 | 10.69 | 10.69 | 17.6124 | 2842.7494 | 5.1169 |  |  | 1.0053
2014-02-22 21:30 | 5.3 | 150.0793 | 0.053073 | 2.5475 | 10.01 | 10.01 | 16.384 | 2458.9041 | 4.426 |  |  | 0.86955
2014-02-22 22:00 | 5.3 | 150.0793 | 0.053073 | 2.5475 | 10.1 | 10.1 | 16.5461 | 2483.2339 | 4.4698 |  |  | 0.87816
2014-02-22 22:30 | 5 | 141.5842 | 0.050069 | 2.4033 | 9.67 | 9.67 | 15.7729 | 2233.1987 | 4.0198 |  |  | 0.78974
2014-02-22 23:00 | 5 | 141.5842 | 0.050069 | 2.4033 | 9.39 | 9.39 | 15.2713 | 2162.1728 | 3.8919 |  |  | 0.76462
2014-02-22 23:30 | 5 | 141.5842 | 0.050069 | 2.4033 | 9.06 | 9.06 | 14.682 | 2078.7356 | 3.7417 |  |  | 0.73511
2014-02-23 | 4.6 | 130.2575 | 0.046064 | 2.2111 | 8.96 | 8.96 | 14.5038 | 1889.2302 | 3.4006 | 78.8872 | 15.4985 | 0.6681 | 8.1854 | 1.8876 | 2.4033
2014-02-23 00:30 | 4.6 | 130.2575 | 0.046064 | 2.2111 | 8.56 | 8.56 | 13.7932 | 1796.6654 | 3.234 |  |  | 0.63536
2014-02-23 01:00 | 4.3 | 121.7624 | 0.043059 | 2.0669 | 8.28 | 8.28 | 13.2977 | 1619.1611 | 2.9145 |  |  | 0.57259
2014-02-23 01:30 | 4.3 | 121.7624 | 0.043059 | 2.0669 | 8.03 | 8.03 | 12.8567 | 1565.4666 | 2.8178 |  |  | 0.5536
2014-02-23 02:00 | 4 | 113.2674 | 0.040055 | 1.9227 | 7.8 | 7.8 | 12.4522 | 1410.4325 | 2.5388 |  |  | 0.49878
2014-02-23 02:30 | 4 | 113.2674 | 0.040055 | 1.9227 | 7.42 | 7.42 | 11.7866 | 1335.0346 | 2.4031 |  |  | 0.47211
2014-02-23 03:00 | 4 | 113.2674 | 0.040055 | 1.9227 | 7.19 | 7.19 | 11.3853 | 1289.5851 | 2.3213 |  |  | 0.45604
2014-02-23 03:30 | 4 | 113.2674 | 0.040055 | 1.9227 | 6.97 | 6.97 | 11.0027 | 1246.2475 | 2.2432 |  |  | 0.44072
2014-02-23 04:00 | 4 | 113.2674 | 0.040055 | 1.9227 | 6.78 | 6.78 | 10.6732 | 1208.9293 | 2.1761 |  |  | 0.42752
2014-02-23 04:30 | 3.7 | 104.7723 | 0.037051 | 1.7785 | 6.52 | 6.52 | 10.2239 | 1071.1797 | 1.9281 |  |  | 0.37881
2014-02-23 05:00 | 3.7 | 104.7723 | 0.037051 | 1.7785 | 6.45 | 6.45 | 10.1032 | 1058.536 | 1.9054 |  |  | 0.37433
2014-02-23 05:30 | 3.7 | 104.7723 | 0.037051 | 1.7785 | 6.06 | 6.06 | 9.4333 | 988.3479 | 1.779 |  |  | 0.34951
2014-02-23 06:00 | 3.7 | 104.7723 | 0.037051 | 1.7785 | 6.01 | 6.01 | 9.3477 | 979.3815 | 1.7629 |  |  | 0.34634
2014-02-23 06:30 | 3.7 | 104.7723 | 0.037051 | 1.7785 | 5.8 | 5.8 | 8.9891 | 941.8045 | 1.6952 |  |  | 0.33305
2014-02-23 07:00 | 3.7 | 104.7723 | 0.037051 | 1.7785 | 5.79 | 5.79 | 8.972 | 940.0185 | 1.692 |  |  | 0.33242
2014-02-23 07:30 | 3.4 | 96.2773 | 0.034047 | 1.6343 | 5.44 | 5.44 | 8.3773 | 806.5401 | 1.4518 |  |  | 0.28522
2014-02-23 08:00 | 3.4 | 96.2773 | 0.034047 | 1.6343 | 5.41 | 5.41 | 8.3265 | 801.6488 | 1.443 |  |  | 0.28349
2014-02-23 08:30 | 3.4 | 96.2773 | 0.034047 | 1.6343 | 5.22 | 5.22 | 8.0054 | 770.7343 | 1.3873 |  |  | 0.27256
2014-02-23 09:00 | 3.4 | 96.2773 | 0.034047 | 1.6343 | 5.04 | 5.04 | 7.7022 | 741.5505 | 1.3348 |  |  | 0.26224
2014-02-23 09:30 | 3.4 | 96.2773 | 0.034047 | 1.6343 | 4.91 | 4.91 | 7.484 | 720.5378 | 1.297 |  |  | 0.25481
2014-02-23 10:00 | 3.4 | 96.2773 | 0.034047 | 1.6343 | 4.76 | 4.76 | 7.2329 | 696.3616 | 1.2535 |  |  | 0.24626
2014-02-23 10:30 | 3.4 | 96.2773 | 0.034047 | 1.6343 | 4.66 | 4.66 | 7.0659 | 680.2862 | 1.2245 |  |  | 0.24057
2014-02-23 11:00 | 3.4 | 96.2773 | 0.034047 | 1.6343 | 4.52 | 4.52 | 6.8328 | 657.8387 | 1.1841 |  |  | 0.23263
2014-02-23 11:30 | 3.4 | 96.2773 | 0.034047 | 1.6343 | 4.39 | 4.39 | 6.6169 | 637.0568 | 1.1467 |  |  | 0.22529
2014-02-23 12:00 | 3.4 | 96.2773 | 0.034047 | 1.6343 | 4.23 | 4.23 | 6.3521 | 611.5635 | 1.1008 |  |  | 0.21627
2014-02-23 12:30 | 3.4 | 96.2773 | 0.034047 | 1.6343 | 4.35 | 4.35 | 6.5506 | 630.6746 | 1.1352 |  |  | 0.22303
2014-02-23 13:00 | 3.4 | 96.2773 | 0.034047 | 1.6343 | 4.06 | 4.06 | 6.0719 | 584.5825 | 1.0522 |  |  | 0.20673
2014-02-23 13:30 | 3.4 | 96.2773 | 0.034047 | 1.6343 | 4.16 | 4.16 | 6.2366 | 600.4403 | 1.0808 |  |  | 0.21234
2014-02-23 14:00 | 3.4 | 96.2773 | 0.034047 | 1.6343 | 3.84 | 3.84 | 5.7109 | 549.8339 | 0.9897 |  |  | 0.19444
2014-02-23 14:30 | 3.7 | 104.7723 | 0.037051 | 1.7785 | 3.98 | 3.98 | 5.9404 | 622.3882 | 1.1203 |  |  | 0.2201
2014-02-23 15:00 | 4 | 113.2674 | 0.040055 | 1.9227 | 3.88 | 3.88 | 5.7764 | 654.2792 | 1.1777 |  |  | 0.23138
2014-02-23 15:30 | 4.3 | 121.7624 | 0.043059 | 2.0669 | 3.67 | 3.67 | 5.4335 | 661.5907 | 1.1909 |  |  | 0.23396
2014-02-23 16:00 | 4.3 | 121.7624 | 0.043059 | 2.0669 | 3.88 | 3.88 | 5.7764 | 703.3502 | 1.266 |  |  | 0.24873
2014-02-23 16:30 | 4.6 | 130.2575 | 0.046064 | 2.2111 | 3.72 | 3.72 | 5.5149 | 718.3619 | 1.2931 |  |  | 0.25404
2014-02-23 17:00 | 4.6 | 130.2575 | 0.046064 | 2.2111 | 3.76 | 3.76 | 5.5802 | 726.8632 | 1.3084 |  |  | 0.25704
2014-02-23 17:30 | 5 | 141.5842 | 0.050069 | 2.4033 | 3.95 | 3.95 | 5.8912 | 834.0941 | 1.5014 |  |  | 0.29496
2014-02-23 18:00 | 4.6 | 130.2575 | 0.046064 | 2.2111 | 3.88 | 3.88 | 5.7764 | 752.4211 | 1.3544 |  |  | 0.26608
2014-02-23 18:30 | 4.6 | 130.2575 | 0.046064 | 2.2111 | 3.95 | 3.95 | 5.8912 | 767.3666 | 1.3813 |  |  | 0.27137
2014-02-23 19:00 | 4.6 | 130.2575 | 0.046064 | 2.2111 | 4.02 | 4.02 | 6.0061 | 782.3385 | 1.4082 |  |  | 0.27666
2014-02-23 19:30 | 4.6 | 130.2575 | 0.046064 | 2.2111 | 4.15 | 4.15 | 6.2201 | 810.2126 | 1.4584 |  |  | 0.28652
2014-02-23 20:00 | 4.3 | 121.7624 | 0.043059 | 2.0669 | 4.22 | 4.22 | 6.3356 | 771.4369 | 1.3886 |  |  | 0.27281
2014-02-23 20:30 | 4.3 | 121.7624 | 0.043059 | 2.0669 | 4.73 | 4.73 | 7.1827 | 874.5889 | 1.5743 |  |  | 0.30928
2014-02-23 21:00 | 4 | 113.2674 | 0.040055 | 1.9227 | 4.85 | 4.85 | 7.3834 | 836.3039 | 1.5053 |  |  | 0.29575
2014-02-23 21:30 | 4 | 113.2674 | 0.040055 | 1.9227 | 5.07 | 5.07 | 7.7527 | 878.1263 | 1.5806 |  |  | 0.31054
2014-02-23 22:00 | 4 | 113.2674 | 0.040055 | 1.9227 | 5.34 | 5.34 | 8.208 | 929.7017 | 1.6735 |  |  | 0.32877
2014-02-23 22:30 | 4 | 113.2674 | 0.040055 | 1.9227 | 5.37 | 5.37 | 8.2588 | 935.4486 | 1.6838 |  |  | 0.33081
2014-02-23 23:00 | 3.7 | 104.7723 | 0.037051 | 1.7785 | 5.43 | 5.43 | 8.3603 | 875.9308 | 1.5767 |  |  | 0.30976
2014-02-23 23:30 | 3.7 | 104.7723 | 0.037051 | 1.7785 | 5.35 | 5.35 | 8.2249 | 861.7457 | 1.5511 |  |  | 0.30474
2014-02-24 | 3.7 | 104.7723 | 0.037051 | 1.7785 | 5.24 | 5.24 | 8.0391 | 842.2759 | 1.5161 | 52.9518 | 10.4031 | 0.29786 | 6.5225 | 1.5291 | 2.0669
2014-02-24 00:30 | 3.7 | 104.7723 | 0.037051 | 1.7785 | 5.42 | 5.42 | 8.3434 | 874.1565 | 1.5735 |  |  | 0.30913
2014-02-24 01:00 | 4 | 113.2674 | 0.040055 | 1.9227 | 5.5 | 5.5 | 8.479 | 960.389 | 1.7287 |  |  | 0.33963
2014-02-24 01:30 | 4 | 113.2674 | 0.040055 | 1.9227 | 7.47 | 7.47 | 11.874 | 1344.9338 | 2.4209 |  |  | 0.47562
2014-02-24 02:00 | 4 | 113.2674 | 0.040055 | 1.9227 | 6.46 | 6.46 | 10.1204 | 1146.3151 | 2.0634 |  |  | 0.40538
2014-02-24 02:30 | 4.3 | 121.7624 | 0.043059 | 2.0669 | 5.96 | 5.96 | 9.2622 | 1127.7883 | 2.03 |  |  | 0.39882
2014-02-24 03:00 | 4.3 | 121.7624 | 0.043059 | 2.0669 | 5.81 | 5.81 | 9.0061 | 1096.6056 | 1.9739 |  |  | 0.3878
2014-02-24 03:30 | 4.3 | 121.7624 | 0.043059 | 2.0669 | 5.63 | 5.63 | 8.6997 | 1059.2926 | 1.9067 |  |  | 0.3746
2014-02-24 04:00 | 4.3 | 121.7624 | 0.043059 | 2.0669 | 5.36 | 5.36 | 8.2418 | 1003.5476 | 1.8064 |  |  | 0.35489
2014-02-24 04:30 | 4 | 113.2674 | 0.040055 | 1.9227 | 5.24 | 5.24 | 8.0391 | 910.5686 | 1.639 |  |  | 0.32201
2014-02-24 05:00 | 4 | 113.2674 | 0.040055 | 1.9227 | 5.02 | 5.02 | 7.6686 | 868.605 | 1.5635 |  |  | 0.30717
2014-02-24 05:30 | 3.7 | 104.7723 | 0.037051 | 1.7785 | 4.97 | 4.97 | 7.5846 | 794.6612 | 1.4304 |  |  | 0.28102
2014-02-24 06:00 | 3.7 | 104.7723 | 0.037051 | 1.7785 | 4.72 | 4.72 | 7.166 | 750.8033 | 1.3514 |  |  | 0.26551
2014-02-24 06:30 | 3.4 | 96.2773 | 0.034047 | 1.6343 | 4.67 | 4.67 | 7.0826 | 681.8922 | 1.2274 |  |  | 0.24114
2014-02-24 07:00 | 3.4 | 96.2773 | 0.034047 | 1.6343 | 4.64 | 4.64 | 7.0326 | 677.0752 | 1.2187 |  |  | 0.23944
2014-02-24 07:30 | 3.4 | 96.2773 | 0.034047 | 1.6343 | 4.58 | 4.58 | 6.9326 | 667.4507 | 1.2014 |  |  | 0.23603
2014-02-24 08:00 | 3.1 | 87.7822 | 0.031043 | 1.4901 | 4.88 | 4.88 | 7.4337 | 652.5469 | 1.1746 |  |  | 0.23076
2014-02-24 08:30 | 3.1 | 87.7822 | 0.031043 | 1.4901 | 4.94 | 4.94 | 7.5343 | 661.3777 | 1.1905 |  |  | 0.23389
2014-02-24 09:00 | 3.1 | 87.7822 | 0.031043 | 1.4901 | 5.13 | 5.13 | 7.8537 | 689.4123 | 1.2409 |  |  | 0.2438
2014-02-24 09:30 | 3.1 | 87.7822 | 0.031043 | 1.4901 | 5.3 | 5.3 | 8.1404 | 714.5842 | 1.2863 |  |  | 0.2527
2014-02-24 10:00 | 2.9 | 82.1189 | 0.02904 | 1.3939 | 5.4 | 5.4 | 8.3095 | 682.3691 | 1.2283 |  |  | 0.24131
2014-02-24 10:30 | 2.9 | 82.1189 | 0.02904 | 1.3939 | 5.33 | 5.33 | 8.1911 | 672.6454 | 1.2108 |  |  | 0.23787
2014-02-24 11:00 | 2.9 | 82.1189 | 0.02904 | 1.3939 | 5.16 | 5.16 | 7.9042 | 649.084 | 1.1684 |  |  | 0.22954
2014-02-24 11:30 | 2.9 | 82.1189 | 0.02904 | 1.3939 | 5.22 | 5.22 | 8.0054 | 657.3911 | 1.1833 |  |  | 0.23248
2014-02-24 12:00 | 2.9 | 82.1189 | 0.02904 | 1.3939 | 5.7 | 5.7 | 8.8187 | 724.1834 | 1.3035 |  |  | 0.2561
2014-02-24 12:30 | 2.9 | 82.1189 | 0.02904 | 1.3939 | 5.32 | 5.32 | 8.1742 | 671.2573 | 1.2083 |  |  | 0.23738
2014-02-24 13:00 | 2.9 | 82.1189 | 0.02904 | 1.3939 | 4.45 | 4.45 | 6.7164 | 551.5466 | 0.99278 |  |  | 0.19505
2014-02-24 13:30 | 2.9 | 82.1189 | 0.02904 | 1.3939 | 4.34 | 4.34 | 6.534 | 536.5682 | 0.96582 |  |  | 0.18975
2014-02-24 14:00 | 2.9 | 82.1189 | 0.02904 | 1.3939 | 4.07 | 4.07 | 6.0883 | 499.9656 | 0.89994 |  |  | 0.17681
2014-02-24 14:30 | 2.9 | 82.1189 | 0.02904 | 1.3939 | 3.75 | 3.75 | 5.5639 | 456.8994 | 0.82242 |  |  | 0.16158
2014-02-24 15:00 | 2.9 | 82.1189 | 0.02904 | 1.3939 | 3.64 | 3.64 | 5.3846 | 442.1786 | 0.79592 |  |  | 0.15637
2014-02-24 15:30 | 2.9 | 82.1189 | 0.02904 | 1.3939 | 3.48 | 3.48 | 5.1248 | 420.8462 | 0.75752 |  |  | 0.14883
2014-02-24 16:00 | 2.9 | 82.1189 | 0.02904 | 1.3939 | 3.41 | 3.41 | 5.0116 | 411.5438 | 0.74078 |  |  | 0.14554
2014-02-24 16:30 | 2.9 | 82.1189 | 0.02904 | 1.3939 | 3.21 | 3.21 | 4.6892 | 385.0719 | 0.69313 |  |  | 0.13617
2014-02-24 17:00 | 2.9 | 82.1189 | 0.02904 | 1.3939 | 3.28 | 3.28 | 4.8018 | 394.3188 | 0.70977 |  |  | 0.13944
2014-02-24 17:30 | 2.9 | 82.1189 | 0.02904 | 1.3939 | 3.23 | 3.23 | 4.7213 | 387.7118 | 0.69788 |  |  | 0.13711
2014-02-24 18:00 | 2.9 | 82.1189 | 0.02904 | 1.3939 | 3.1 | 3.1 | 4.5127 | 370.5818 | 0.66705 |  |  | 0.13105
2014-02-24 18:30 | 2.9 | 82.1189 | 0.02904 | 1.3939 | 3.01 | 3.01 | 4.3688 | 358.7644 | 0.64578 |  |  | 0.12687
2014-02-24 19:00 | 2.9 | 82.1189 | 0.02904 | 1.3939 | 2.8 | 2.8 | 4.0348 | 331.3295 | 0.59639 |  |  | 0.11717
2014-02-24 19:30 | 2.6 | 73.6238 | 0.026036 | 1.2497 | 2.66 | 2.66 | 3.8134 | 280.7575 | 0.50536 |  |  | 0.099286
2014-02-24 20:00 | 2.6 | 73.6238 | 0.026036 | 1.2497 | 2.62 | 2.62 | 3.7504 | 276.1169 | 0.49701 |  |  | 0.097644
2014-02-24 20:30 | 2.6 | 73.6238 | 0.026036 | 1.2497 | 2.55 | 2.55 | 3.6403 | 268.013 | 0.48242 |  |  | 0.094779
2014-02-24 21:00 | 2.6 | 73.6238 | 0.026036 | 1.2497 | 2.49 | 2.49 | 3.5462 | 261.0844 | 0.46995 |  |  | 0.092328
2014-02-24 21:30 | 2.6 | 73.6238 | 0.026036 | 1.2497 | 2.46 | 2.46 | 3.4992 | 257.6263 | 0.46373 |  |  | 0.091106
2014-02-24 22:00 | 2.6 | 73.6238 | 0.026036 | 1.2497 | 2.45 | 2.45 | 3.4836 | 256.4746 | 0.46165 |  |  | 0.090698
2014-02-24 22:30 | 2.6 | 73.6238 | 0.026036 | 1.2497 | 2.38 | 2.38 | 3.3743 | 248.4255 | 0.44717 |  |  | 0.087852
2014-02-24 23:00 | 2.4 | 67.9604 | 0.024033 | 1.1536 | 2.33 | 2.33 | 3.2964 | 224.0222 | 0.40324 |  |  | 0.079222
2014-02-24 23:30 | 2.4 | 67.9604 | 0.024033 | 1.1536 | 2.26 | 2.26 | 3.1876 | 216.6301 | 0.38993 |  |  | 0.076608
2014-02-25 | 2.4 | 67.9604 | 0.024033 | 1.1536 | 2.23 | 2.23 | 3.1411 | 213.469 | 0.38424 | 23.3843 | 4.5942 | 0.07549 | 3.7775 | 1.1886 | 1.4901
2014-02-25 00:30 | 2.4 | 67.9604 | 0.024033 | 1.1536 | 2.18 | 2.18 | 3.0637 | 208.21 | 0.37478 |  |  | 0.07363
2014-02-25 01:00 | 2.4 | 67.9604 | 0.024033 | 1.1536 | 2.23 | 2.23 | 3.1411 | 213.469 | 0.38424 |  |  | 0.07549
2014-02-25 01:30 | 2.4 | 67.9604 | 0.024033 | 1.1536 | 2.17 | 2.17 | 3.0482 | 207.1597 | 0.37289 |  |  | 0.073259
2014-02-25 02:00 | 2.4 | 67.9604 | 0.024033 | 1.1536 | 2.2 | 2.2 | 3.0946 | 210.3122 | 0.37856 |  |  | 0.074374
2014-02-25 02:30 | 2.4 | 67.9604 | 0.024033 | 1.1536 | 2.2 | 2.2 | 3.0946 | 210.3122 | 0.37856 |  |  | 0.074374
2014-02-25 03:00 | 2.4 | 67.9604 | 0.024033 | 1.1536 | 2.15 | 2.15 | 3.0173 | 205.0604 | 0.36911 |  |  | 0.072516
2014-02-25 03:30 | 2.4 | 67.9604 | 0.024033 | 1.1536 | 2.1 | 2.1 | 2.9403 | 199.8208 | 0.35968 |  |  | 0.070664
2014-02-25 04:00 | 2.4 | 67.9604 | 0.024033 | 1.1536 | 2.07 | 2.07 | 2.8941 | 196.683 | 0.35403 |  |  | 0.069554
2014-02-25 04:30 | 2.4 | 67.9604 | 0.024033 | 1.1536 | 2.03 | 2.03 | 2.8326 | 192.5064 | 0.34651 |  |  | 0.068077
2014-02-25 05:00 | 2.4 | 67.9604 | 0.024033 | 1.1536 | 1.96 | 1.96 | 2.7254 | 185.2171 | 0.33339 |  |  | 0.065499
2014-02-25 05:30 | 2.4 | 67.9604 | 0.024033 | 1.1536 | 1.94 | 1.94 | 2.6948 | 183.1392 | 0.32965 |  |  | 0.064764
2014-02-25 06:00 | 2.1 | 59.4654 | 0.021029 | 1.0094 | 1.87 | 1.87 | 2.588 | 153.8981 | 0.27702 |  |  | 0.054424
2014-02-25 06:30 | 2.1 | 59.4654 | 0.021029 | 1.0094 | 2.2 | 2.2 | 3.0946 | 184.0232 | 0.33124 |  |  | 0.065077
2014-02-25 07:00 | 2.1 | 59.4654 | 0.021029 | 1.0094 | 1.92 | 1.92 | 2.6642 | 158.4305 | 0.28517 |  |  | 0.056027
2014-02-25 07:30 | 2.1 | 59.4654 | 0.021029 | 1.0094 | 1.8 | 1.8 | 2.4817 | 147.5731 | 0.26563 |  |  | 0.052187
2014-02-25 08:00 | 2.1 | 59.4654 | 0.021029 | 1.0094 | 1.69 | 1.69 | 2.3154 | 137.6838 | 0.24783 |  |  | 0.04869
2014-02-25 08:30 | 2.1 | 59.4654 | 0.021029 | 1.0094 | 1.66 | 1.66 | 2.2702 | 134.9977 | 0.243 |  |  | 0.04774
2014-02-25 09:00 | 2.1 | 59.4654 | 0.021029 | 1.0094 | 1.71 | 1.71 | 2.3455 | 139.4772 | 0.25106 |  |  | 0.049324
2014-02-25 09:30 | 2.1 | 59.4654 | 0.021029 | 1.0094 | 1.58 | 1.58 | 2.1501 | 127.8587 | 0.23015 |  |  | 0.045215
2014-02-25 10:00 | 2.1 | 59.4654 | 0.021029 | 1.0094 | 1.56 | 1.56 | 2.1202 | 126.0795 | 0.22694 |  |  | 0.044586
2014-02-25 10:30 | 2.1 | 59.4654 | 0.021029 | 1.0094 | 1.48 | 1.48 | 2.0009 | 118.9859 | 0.21417 |  |  | 0.042078
2014-02-25 11:00 | 2.4 | 67.9604 | 0.024033 | 1.1536 | 1.47 | 1.47 | 1.9861 | 134.9735 | 0.24295 |  |  | 0.047731
2014-02-25 11:30 | 2.4 | 67.9604 | 0.024033 | 1.1536 | 2.2 | 2.2 | 3.0946 | 210.3122 | 0.37856 |  |  | 0.074374
2014-02-25 12:00 | 2.4 | 67.9604 | 0.024033 | 1.1536 | 4.56 | 4.56 | 6.8993 | 468.879 | 0.84398 |  |  | 0.16581
2014-02-25 12:30 | 2.4 | 67.9604 | 0.024033 | 1.1536 | 6.84 | 6.84 | 10.7772 | 732.4217 | 1.3184 |  |  | 0.25901
2014-02-25 13:00 | 2.4 | 67.9604 | 0.024033 | 1.1536 | 7.16 | 7.16 | 11.3331 | 770.2005 | 1.3864 |  |  | 0.27237
2014-02-25 13:30 | 2.6 | 73.6238 | 0.026036 | 1.2497 | 6.29 | 6.29 | 9.8279 | 723.5646 | 1.3024 |  |  | 0.25588
2014-02-25 14:00 | 2.9 | 82.1189 | 0.02904 | 1.3939 | 4.75 | 4.75 | 7.2162 | 592.583 | 1.0666 |  |  | 0.20956
2014-02-25 14:30 | 3.1 | 87.7822 | 0.031043 | 1.4901 | 3.68 | 3.68 | 5.4497 | 478.3905 | 0.8611 |  |  | 0.16918
2014-02-25 15:00 | 3.1 | 87.7822 | 0.031043 | 1.4901 | 3.66 | 3.66 | 5.4172 | 475.5313 | 0.85596 |  |  | 0.16816
2014-02-25 15:30 | 3.1 | 87.7822 | 0.031043 | 1.4901 | 3.54 | 3.54 | 5.2221 | 458.4094 | 0.82514 |  |  | 0.16211
2014-02-25 16:00 | 3.1 | 87.7822 | 0.031043 | 1.4901 | 3.05 | 3.05 | 4.4327 | 389.1166 | 0.70041 |  |  | 0.13761
2014-02-25 16:30 | 3.1 | 87.7822 | 0.031043 | 1.4901 | 2.91 | 2.91 | 4.2095 | 369.5151 | 0.66513 |  |  | 0.13067
2014-02-25 17:00 | 2.9 | 82.1189 | 0.02904 | 1.3939 | 2.83 | 2.83 | 4.0823 | 335.2365 | 0.60343 |  |  | 0.11855
2014-02-25 17:30 | 2.9 | 82.1189 | 0.02904 | 1.3939 | 2.7 | 2.7 | 3.8765 | 318.3365 | 0.57301 |  |  | 0.11257
2014-02-25 18:00 | 2.9 | 82.1189 | 0.02904 | 1.3939 | 2.4 | 2.4 | 3.4055 | 279.6524 | 0.50337 |  |  | 0.098895
2014-02-25 18:30 | 2.6 | 73.6238 | 0.026036 | 1.2497 | 2.18 | 2.18 | 3.0637 | 225.5609 | 0.40601 |  |  | 0.079766
2014-02-25 19:00 | 2.6 | 73.6238 | 0.026036 | 1.2497 | 2.01 | 2.01 | 2.8019 | 206.2896 | 0.37132 |  |  | 0.072951
2014-02-25 19:30 | 2.6 | 73.6238 | 0.026036 | 1.2497 | 1.95 | 1.95 | 2.7101 | 199.5261 | 0.35915 |  |  | 0.070559
2014-02-25 20:00 | 2.6 | 73.6238 | 0.026036 | 1.2497 | 1.94 | 1.94 | 2.6948 | 198.4008 | 0.35712 |  |  | 0.070161
2014-02-25 20:30 | 2.4 | 67.9604 | 0.024033 | 1.1536 | 1.92 | 1.92 | 2.6642 | 181.0635 | 0.32591 |  |  | 0.06403
2014-02-25 21:00 | 2.4 | 67.9604 | 0.024033 | 1.1536 | 1.96 | 1.96 | 2.7254 | 185.2171 | 0.33339 |  |  | 0.065499
2014-02-25 21:30 | 2.4 | 67.9604 | 0.024033 | 1.1536 | 2.12 | 2.12 | 2.9711 | 201.9152 | 0.36345 |  |  | 0.071404
2014-02-25 22:00 | 2.4 | 67.9604 | 0.024033 | 1.1536 | 2.27 | 2.27 | 3.2031 | 217.6847 | 0.39183 |  |  | 0.076981
2014-02-25 22:30 | 2.4 | 67.9604 | 0.024033 | 1.1536 | 2.44 | 2.44 | 3.4679 | 235.683 | 0.42423 |  |  | 0.083346
2014-02-25 23:00 | 2.4 | 67.9604 | 0.024033 | 1.1536 | 2.69 | 2.69 | 3.8607 | 262.3777 | 0.47228 |  |  | 0.092786
2014-02-25 23:30 | 2.4 | 67.9604 | 0.024033 | 1.1536 | 2.91 | 2.91 | 4.2095 | 286.0762 | 0.51494 |  |  | 0.10117
2014-02-26 | 2.4 | 67.9604 | 0.024033 | 1.1536 | 3.05 | 3.05 | 4.4327 | 301.2516 | 0.54225 | 50.8944 | 9.9989 | 0.10653 | 6.512 | 1.4009 | 2.4033
2014-02-26 00:30 | 2.1 | 59.4654 | 0.021029 | 1.0094 | 3.22 | 3.22 | 4.7053 | 279.8008 | 0.50364 |  |  | 0.098947
2014-02-26 01:00 | 2.1 | 59.4654 | 0.021029 | 1.0094 | 3.18 | 3.18 | 4.641 | 275.9798 | 0.49676 |  |  | 0.097596
2014-02-26 01:30 | 2.1 | 59.4654 | 0.021029 | 1.0094 | 3.25 | 3.25 | 4.7535 | 282.6697 | 0.50881 |  |  | 0.099962
2014-02-26 02:00 | 2.1 | 59.4654 | 0.021029 | 1.0094 | 3.17 | 3.17 | 4.625 | 275.0253 | 0.49505 |  |  | 0.097258
2014-02-26 02:30 | 2.1 | 59.4654 | 0.021029 | 1.0094 | 3.02 | 3.02 | 4.3848 | 260.7445 | 0.46934 |  |  | 0.092208
2014-02-26 03:00 | 2.1 | 59.4654 | 0.021029 | 1.0094 | 2.89 | 2.89 | 4.1776 | 248.4249 | 0.44716 |  |  | 0.087852
2014-02-26 03:30 | 2.1 | 59.4654 | 0.021029 | 1.0094 | 2.64 | 2.64 | 3.7819 | 224.8909 | 0.4048 |  |  | 0.079529
2014-02-26 04:00 | 2.1 | 59.4654 | 0.021029 | 1.0094 | 2.41 | 2.41 | 3.4211 | 203.4353 | 0.36618 |  |  | 0.071942
2014-02-26 04:30 | 2.1 | 59.4654 | 0.021029 | 1.0094 | 2.21 | 2.21 | 3.1101 | 184.9435 | 0.3329 |  |  | 0.065402
2014-02-26 05:00 | 2.1 | 59.4654 | 0.021029 | 1.0094 | 2.06 | 2.06 | 2.8787 | 171.1833 | 0.30813 |  |  | 0.060536
2014-02-26 05:30 | 2.1 | 59.4654 | 0.021029 | 1.0094 | 1.88 | 1.88 | 2.6033 | 154.8036 | 0.27865 |  |  | 0.054744
2014-02-26 06:00 | 2.1 | 59.4654 | 0.021029 | 1.0094 | 1.77 | 1.77 | 2.4362 | 144.8699 | 0.26077 |  |  | 0.051231
2014-02-26 06:30 | 2.1 | 59.4654 | 0.021029 | 1.0094 | 1.7 | 1.7 | 2.3304 | 138.5803 | 0.24944 |  |  | 0.049007
2014-02-26 07:00 | 2.1 | 59.4654 | 0.021029 | 1.0094 | 4.05 | 4.05 | 6.0554 | 360.0875 | 0.64816 |  |  | 0.12734
2014-02-26 07:30 | 2.1 | 59.4654 | 0.021029 | 1.0094 | 4.03 | 4.03 | 6.0225 | 358.132 | 0.64464 |  |  | 0.12665
2014-02-26 08:00 | 2.1 | 59.4654 | 0.021029 | 1.0094 | 4.35 | 4.35 | 6.5506 | 389.5343 | 0.70116 |  |  | 0.13775
2014-02-26 08:30 | 2.1 | 59.4654 | 0.021029 | 1.0094 | 5.43 | 5.43 | 8.3603 | 497.1499 | 0.89487 |  |  | 0.17581
2014-02-26 09:00 | 2.1 | 59.4654 | 0.021029 | 1.0094 | 4.61 | 4.61 | 6.9826 | 415.2203 | 0.7474 |  |  | 0.14684
2014-02-26 09:30 | 2.4 | 67.9604 | 0.024033 | 1.1536 | 3.36 | 3.36 | 4.9308 | 335.0987 | 0.60318 |  |  | 0.1185
2014-02-26 10:00 | 2.4 | 67.9604 | 0.024033 | 1.1536 | 2.48 | 2.48 | 3.5305 | 239.9365 | 0.43189 |  |  | 0.08485
2014-02-26 10:30 | 2.6 | 73.6238 | 0.026036 | 1.2497 | 2.32 | 2.32 | 3.2808 | 241.5452 | 0.43478 |  |  | 0.085419
2014-02-26 11:00 | 3.1 | 87.7822 | 0.031043 | 1.4901 | 2.2 | 2.2 | 3.0946 | 271.6532 | 0.48898 |  |  | 0.096066
2014-02-26 11:30 | 3.4 | 96.2773 | 0.034047 | 1.6343 | 13.83 | 13.83 | 23.3802 | 2250.9796 | 4.0518 |  |  | 0.79602
2014-02-26 12:00 | 4 | 113.2674 | 0.040055 | 1.9227 | 14.41 | 14.41 | 24.461 | 2770.6305 | 4.9871 |  |  | 0.97979
2014-02-26 12:30 | 4.6 | 130.2575 | 0.046064 | 2.2111 | 6.92 | 6.92 | 10.9159 | 1421.8794 | 2.5594 |  |  | 0.50283
2014-02-26 13:00 | 5 | 141.5842 | 0.050069 | 2.4033 | 4.76 | 4.76 | 7.2329 | 1024.0612 | 1.8433 |  |  | 0.36214
2014-02-26 13:30 | 5 | 141.5842 | 0.050069 | 2.4033 | 6.78 | 6.78 | 10.6732 | 1511.1616 | 2.7201 |  |  | 0.5344
2014-02-26 14:00 | 5 | 141.5842 | 0.050069 | 2.4033 | 6.01 | 6.01 | 9.3477 | 1323.4885 | 2.3823 |  |  | 0.46803
2014-02-26 14:30 | 5 | 141.5842 | 0.050069 | 2.4033 | 5.23 | 5.23 | 8.0222 | 1135.8215 | 2.0445 |  |  | 0.40167
2014-02-26 15:00 | 4.6 | 130.2575 | 0.046064 | 2.2111 | 4.38 | 4.38 | 6.6003 | 859.7409 | 1.5475 |  |  | 0.30403
2014-02-26 15:30 | 4.6 | 130.2575 | 0.046064 | 2.2111 | 4.06 | 4.06 | 6.0719 | 790.9057 | 1.4236 |  |  | 0.27969
2014-02-26 16:00 | 4.3 | 121.7624 | 0.043059 | 2.0669 | 3.69 | 3.69 | 5.466 | 665.5577 | 1.198 |  |  | 0.23536
2014-02-26 16:30 | 4 | 113.2674 | 0.040055 | 1.9227 | 3.79 | 3.79 | 5.6292 | 637.6045 | 1.1477 |  |  | 0.22548
2014-02-26 17:00 | 3.7 | 104.7723 | 0.037051 | 1.7785 | 4.13 | 4.13 | 6.1871 | 648.2388 | 1.1668 |  |  | 0.22924
2014-02-26 17:30 | 3.4 | 96.2773 | 0.034047 | 1.6343 | 4.54 | 4.54 | 6.866 | 661.0413 | 1.1899 |  |  | 0.23377
2014-02-26 18:00 | 3.4 | 96.2773 | 0.034047 | 1.6343 | 5.25 | 5.25 | 8.056 | 775.6082 | 1.3961 |  |  | 0.27428
2014-02-26 18:30 | 3.1 | 87.7822 | 0.031043 | 1.4901 | 5.08 | 5.08 | 7.7695 | 682.0246 | 1.2276 |  |  | 0.24119
2014-02-26 19:00 | 3.1 | 87.7822 | 0.031043 | 1.4901 | 5.16 | 5.16 | 7.9042 | 693.8484 | 1.2489 |  |  | 0.24537
2014-02-26 19:30 | 2.9 | 82.1189 | 0.02904 | 1.3939 | 4.99 | 4.99 | 7.6182 | 625.6001 | 1.1261 |  |  | 0.22123
2014-02-26 20:00 | 2.9 | 82.1189 | 0.02904 | 1.3939 | 5.17 | 5.17 | 7.9211 | 650.4678 | 1.1708 |  |  | 0.23003
2014-02-26 20:30 | 2.6 | 73.6238 | 0.026036 | 1.2497 | 4.84 | 4.84 | 7.3667 | 542.3648 | 0.97626 |  |  | 0.1918
2014-02-26 21:00 | 2.6 | 73.6238 | 0.026036 | 1.2497 | 4.48 | 4.48 | 6.7663 | 498.1583 | 0.89669 |  |  | 0.17617
2014-02-26 21:30 | 2.4 | 67.9604 | 0.024033 | 1.1536 | 4.19 | 4.19 | 6.2861 | 427.2036 | 0.76897 |  |  | 0.15107
2014-02-26 22:00 | 2.4 | 67.9604 | 0.024033 | 1.1536 | 3.9 | 3.9 | 5.8092 | 394.794 | 0.71063 |  |  | 0.13961
2014-02-26 22:30 | 2.4 | 67.9604 | 0.024033 | 1.1536 | 3.65 | 3.65 | 5.4009 | 367.047 | 0.66068 |  |  | 0.1298
2014-02-26 23:00 | 2.4 | 67.9604 | 0.024033 | 1.1536 | 3.45 | 3.45 | 5.0763 | 344.9852 | 0.62097 |  |  | 0.122
2014-02-26 23:30 | 2.4 | 67.9604 | 0.024033 | 1.1536 | 3.19 | 3.19 | 4.6571 | 316.4967 | 0.56969 |  |  | 0.11192
2014-02-27 | 2.1 | 59.4654 | 0.021029 | 1.0094 | 2.92 | 2.92 | 4.2254 | 251.2631 | 0.45227 | 9.7044 | 1.9066 | 0.088855 | 2.034 | 0.92528 | 1.0094
2014-02-27 00:30 | 2.1 | 59.4654 | 0.021029 | 1.0094 | 2.69 | 2.69 | 3.8607 | 229.5805 | 0.41324 |  |  | 0.081188
2014-02-27 01:00 | 2.1 | 59.4654 | 0.021029 | 1.0094 | 2.58 | 2.58 | 3.6874 | 219.275 | 0.3947 |  |  | 0.077543
2014-02-27 01:30 | 2.1 | 59.4654 | 0.021029 | 1.0094 | 2.39 | 2.39 | 3.3899 | 201.579 | 0.36284 |  |  | 0.071285
2014-02-27 02:00 | 2.1 | 59.4654 | 0.021029 | 1.0094 | 2.22 | 2.22 | 3.1256 | 185.8642 | 0.33456 |  |  | 0.065728
2014-02-27 02:30 | 1.9 | 53.802 | 0.019026 | 0.91326 | 2.18 | 2.18 | 3.0637 | 164.8329 | 0.2967 |  |  | 0.058291
2014-02-27 03:00 | 1.9 | 53.802 | 0.019026 | 0.91326 | 1.99 | 1.99 | 2.7713 | 149.1009 | 0.26838 |  |  | 0.052727
2014-02-27 03:30 | 1.9 | 53.802 | 0.019026 | 0.91326 | 1.86 | 1.86 | 2.5728 | 138.4223 | 0.24916 |  |  | 0.048951
2014-02-27 04:00 | 1.9 | 53.802 | 0.019026 | 0.91326 | 1.75 | 1.75 | 2.4059 | 129.4445 | 0.233 |  |  | 0.045776
2014-02-27 04:30 | 1.9 | 53.802 | 0.019026 | 0.91326 | 1.7 | 1.7 | 2.3304 | 125.3821 | 0.22569 |  |  | 0.044339
2014-02-27 05:00 | 1.9 | 53.802 | 0.019026 | 0.91326 | 1.66 | 1.66 | 2.2702 | 122.1408 | 0.21985 |  |  | 0.043193
2014-02-27 05:30 | 1.9 | 53.802 | 0.019026 | 0.91326 | 1.51 | 1.51 | 2.0456 | 110.0567 | 0.1981 |  |  | 0.03892
2014-02-27 06:00 | 1.9 | 53.802 | 0.019026 | 0.91326 | 1.43 | 1.43 | 1.9267 | 103.6601 | 0.18659 |  |  | 0.036658
2014-02-27 06:30 | 1.9 | 53.802 | 0.019026 | 0.91326 | 1.38 | 1.38 | 1.8527 | 99.6802 | 0.17942 |  |  | 0.03525
2014-02-27 07:00 | 1.9 | 53.802 | 0.019026 | 0.91326 | 1.33 | 1.33 | 1.779 | 95.7147 | 0.17229 |  |  | 0.033848
2014-02-27 07:30 | 1.9 | 53.802 | 0.019026 | 0.91326 | 1.68 | 1.68 | 2.3003 | 123.7605 | 0.22277 |  |  | 0.043766
2014-02-27 08:00 | 1.7 | 48.1386 | 0.017023 | 0.81713 | 1.42 | 1.42 | 1.9119 | 92.0353 | 0.16566 |  |  | 0.032547
2014-02-27 08:30 | 1.7 | 48.1386 | 0.017023 | 0.81713 | 1.27 | 1.27 | 1.6909 | 81.3994 | 0.14652 |  |  | 0.028786
2014-02-27 09:00 | 1.7 | 48.1386 | 0.017023 | 0.81713 | 1.19 | 1.19 | 1.5741 | 75.7772 | 0.1364 |  |  | 0.026797
2014-02-27 09:30 | 1.7 | 48.1386 | 0.017023 | 0.81713 | 1.2 | 1.2 | 1.5887 | 76.478 | 0.13766 |  |  | 0.027045
2014-02-27 10:00 | 1.7 | 48.1386 | 0.017023 | 0.81713 | 1.14 | 1.14 | 1.5015 | 72.2824 | 0.13011 |  |  | 0.025562
2014-02-27 10:30 | 1.7 | 48.1386 | 0.017023 | 0.81713 | 1.14 | 1.14 | 1.5015 | 72.2824 | 0.13011 |  |  | 0.025562
2014-02-27 11:00 | 1.7 | 48.1386 | 0.017023 | 0.81713 | 1.16 | 1.16 | 1.5305 | 73.6785 | 0.13262 |  |  | 0.026055
2014-02-27 11:30 | 1.9 | 53.802 | 0.019026 | 0.91326 | 1.22 | 1.22 | 1.6179 | 87.0438 | 0.15668 |  |  | 0.030782
2014-02-27 12:00 | 1.9 | 53.802 | 0.019026 | 0.91326 | 1.29 | 1.29 | 1.7203 | 92.553 | 0.1666 |  |  | 0.03273
2014-02-27 12:30 | 1.9 | 53.802 | 0.019026 | 0.91326 | 1.3 | 1.3 | 1.7349 | 93.3425 | 0.16802 |  |  | 0.033009
2014-02-27 13:00 | 1.9 | 53.802 | 0.019026 | 0.91326 | 1.24 | 1.24 | 1.6471 | 88.6147 | 0.15951 |  |  | 0.031337
2014-02-27 13:30 | 1.9 | 53.802 | 0.019026 | 0.91326 | 1.26 | 1.26 | 1.6763 | 90.1881 | 0.16234 |  |  | 0.031894
2014-02-27 14:00 | 1.9 | 53.802 | 0.019026 | 0.91326 | 1.32 | 1.32 | 1.7643 | 94.9234 | 0.17086 |  |  | 0.033568
2014-02-27 14:30 | 2.1 | 59.4654 | 0.021029 | 1.0094 | 1.41 | 1.41 | 1.8971 | 112.8102 | 0.20306 |  |  | 0.039894
2014-02-27 15:00 | 2.1 | 59.4654 | 0.021029 | 1.0094 | 1.37 | 1.37 | 1.838 | 109.295 | 0.19673 |  |  | 0.03865
2014-02-27 15:30 | 2.1 | 59.4654 | 0.021029 | 1.0094 | 1.54 | 1.54 | 2.0903 | 124.3026 | 0.22374 |  |  | 0.043958
2014-02-27 16:00 | 2.1 | 59.4654 | 0.021029 | 1.0094 | 1.76 | 1.76 | 2.4211 | 143.9698 | 0.25915 |  |  | 0.050913
2014-02-27 16:30 | 2.1 | 59.4654 | 0.021029 | 1.0094 | 1.84 | 1.84 | 2.5424 | 151.1845 | 0.27213 |  |  | 0.053464
2014-02-27 17:00 | 2.1 | 59.4654 | 0.021029 | 1.0094 | 2.02 | 2.02 | 2.8173 | 167.5306 | 0.30156 |  |  | 0.059245
2014-02-27 17:30 | 2.1 | 59.4654 | 0.021029 | 1.0094 | 1.55 | 1.55 | 2.1053 | 125.1908 | 0.22534 |  |  | 0.044272
2014-02-27 18:00 | 2.1 | 59.4654 | 0.021029 | 1.0094 | 1.24 | 1.24 | 1.6471 | 97.9425 | 0.1763 |  |  | 0.034636
2014-02-27 18:30 | 2.1 | 59.4654 | 0.021029 | 1.0094 | 1.12 | 1.12 | 1.4726 | 87.5684 | 0.15762 |  |  | 0.030967
2014-02-27 19:00 | 2.1 | 59.4654 | 0.021029 | 1.0094 | 1.06 | 1.06 | 1.3861 | 82.4222 | 0.14836 |  |  | 0.029147
2014-02-27 19:30 | 1.9 | 53.802 | 0.019026 | 0.91326 | 1.03 | 1.03 | 1.343 | 72.2541 | 0.13006 |  |  | 0.025552
2014-02-27 20:00 | 1.9 | 53.802 | 0.019026 | 0.91326 | 1.06 | 1.06 | 1.3861 | 74.5724 | 0.13423 |  |  | 0.026371
2014-02-27 20:30 | 1.9 | 53.802 | 0.019026 | 0.91326 | 1.04 | 1.04 | 1.3573 | 73.0262 | 0.13145 |  |  | 0.025825
2014-02-27 21:00 | 1.9 | 53.802 | 0.019026 | 0.91326 | 1.05 | 1.05 | 1.3717 | 73.7989 | 0.13284 |  |  | 0.026098
2014-02-27 21:30 | 1.9 | 53.802 | 0.019026 | 0.91326 | 1.03 | 1.03 | 1.343 | 72.2541 | 0.13006 |  |  | 0.025552
2014-02-27 22:00 | 1.9 | 53.802 | 0.019026 | 0.91326 | 1.05 | 1.05 | 1.3717 | 73.7989 | 0.13284 |  |  | 0.026098
2014-02-27 22:30 | 1.9 | 53.802 | 0.019026 | 0.91326 | 1.1 | 1.1 | 1.4437 | 77.6737 | 0.13981 |  |  | 0.027468
2014-02-27 23:00 | 1.7 | 48.1386 | 0.017023 | 0.81713 | 1.04 | 1.04 | 1.3573 | 65.3392 | 0.11761 |  |  | 0.023106
2014-02-27 23:30 | 1.7 | 48.1386 | 0.017023 | 0.81713 | 1.05 | 1.05 | 1.3717 | 66.0306 | 0.11886 |  |  | 0.023351
2014-02-28 | 1.7 | 48.1386 | 0.017023 | 0.81713 | 1.05 | 1.05 | 1.3717 | 66.0306 | 0.11886 | 4.5706 | 0.89795 | 0.023351 | 1.1986 | 0.74703 | 0.81713
2014-02-28 00:30 | 1.7 | 48.1386 | 0.017023 | 0.81713 | 1.08 | 1.08 | 1.4148 | 68.1088 | 0.1226 |  |  | 0.024086
2014-02-28 01:00 | 1.7 | 48.1386 | 0.017023 | 0.81713 | 1.05 | 1.05 | 1.3717 | 66.0306 | 0.11886 |  |  | 0.023351
2014-02-28 01:30 | 1.7 | 48.1386 | 0.017023 | 0.81713 | 1.05 | 1.05 | 1.3717 | 66.0306 | 0.11886 |  |  | 0.023351
2014-02-28 02:00 | 1.7 | 48.1386 | 0.017023 | 0.81713 | 1.03 | 1.03 | 1.343 | 64.6484 | 0.11637 |  |  | 0.022862
2014-02-28 02:30 | 1.5 | 42.4753 | 0.015021 | 0.72099 | 1.01 | 1.01 | 1.3143 | 55.8256 | 0.10049 |  |  | 0.019742
2014-02-28 03:00 | 1.5 | 42.4753 | 0.015021 | 0.72099 | 1.01 | 1.01 | 1.3143 | 55.8256 | 0.10049 |  |  | 0.019742
2014-02-28 03:30 | 1.5 | 42.4753 | 0.015021 | 0.72099 | 0.95 | 0.95 | 1.2287 | 52.1886 | 0.093939 |  |  | 0.018456
2014-02-28 04:00 | 1.5 | 42.4753 | 0.015021 | 0.72099 | 0.99 | 0.99 | 1.2857 | 54.6108 | 0.098299 |  |  | 0.019312
2014-02-28 04:30 | 1.5 | 42.4753 | 0.015021 | 0.72099 | 0.93 | 0.93 | 1.2003 | 50.9813 | 0.091766 |  |  | 0.018029
2014-02-28 05:00 | 1.5 | 42.4753 | 0.015021 | 0.72099 | 0.93 | 0.93 | 1.2003 | 50.9813 | 0.091766 |  |  | 0.018029
2014-02-28 05:30 | 1.5 | 42.4753 | 0.015021 | 0.72099 | 0.92 | 0.92 | 1.1861 | 50.3786 | 0.090681 |  |  | 0.017816
2014-02-28 06:00 | 1.5 | 42.4753 | 0.015021 | 0.72099 | 0.95 | 0.95 | 1.2287 | 52.1886 | 0.093939 |  |  | 0.018456
2014-02-28 06:30 | 1.7 | 48.1386 | 0.017023 | 0.81713 | 0.95 | 0.95 | 1.2287 | 59.1471 | 0.10646 |  |  | 0.020916
2014-02-28 07:00 | 1.7 | 48.1386 | 0.017023 | 0.81713 | 0.94 | 0.94 | 1.2145 | 58.4626 | 0.10523 |  |  | 0.020674
2014-02-28 07:30 | 1.7 | 48.1386 | 0.017023 | 0.81713 | 0.94 | 0.94 | 1.2145 | 58.4626 | 0.10523 |  |  | 0.020674
2014-02-28 08:00 | 1.7 | 48.1386 | 0.017023 | 0.81713 | 1.14 | 1.14 | 1.5015 | 72.2824 | 0.13011 |  |  | 0.025562
2014-02-28 08:30 | 1.7 | 48.1386 | 0.017023 | 0.81713 | 1 | 1 | 1.3 | 62.5802 | 0.11264 |  |  | 0.022131
2014-02-28 09:00 | 1.7 | 48.1386 | 0.017023 | 0.81713 | 0.91 | 0.91 | 1.1719 | 56.4135 | 0.10154 |  |  | 0.01995
2014-02-28 09:30 | 1.7 | 48.1386 | 0.017023 | 0.81713 | 0.94 | 0.94 | 1.2145 | 58.4626 | 0.10523 |  |  | 0.020674
2014-02-28 10:00 | 1.7 | 48.1386 | 0.017023 | 0.81713 | 0.9 | 0.9 | 1.1577 | 55.7319 | 0.10032 |  |  | 0.019709
2014-02-28 10:30 | 1.5 | 42.4753 | 0.015021 | 0.72099 | 0.88 | 0.88 | 1.1295 | 47.9745 | 0.086354 |  |  | 0.016965
2014-02-28 11:00 | 1.5 | 42.4753 | 0.015021 | 0.72099 | 0.9 | 0.9 | 1.1577 | 49.1752 | 0.088515 |  |  | 0.01739
2014-02-28 11:30 | 1.5 | 42.4753 | 0.015021 | 0.72099 | 0.89 | 0.89 | 1.1436 | 48.5745 | 0.087434 |  |  | 0.017178
2014-02-28 12:00 | 1.5 | 42.4753 | 0.015021 | 0.72099 | 0.91 | 0.91 | 1.1719 | 49.7766 | 0.089598 |  |  | 0.017603
2014-02-28 12:30 | 1.5 | 42.4753 | 0.015021 | 0.72099 | 0.88 | 0.88 | 1.1295 | 47.9745 | 0.086354 |  |  | 0.016965
2014-02-28 13:00 | 1.5 | 42.4753 | 0.015021 | 0.72099 | 0.89 | 0.89 | 1.1436 | 48.5745 | 0.087434 |  |  | 0.017178
2014-02-28 13:30 | 1.5 | 42.4753 | 0.015021 | 0.72099 | 0.93 | 0.93 | 1.2003 | 50.9813 | 0.091766 |  |  | 0.018029
2014-02-28 14:00 | 1.5 | 42.4753 | 0.015021 | 0.72099 | 0.85 | 0.85 | 1.0872 | 46.1786 | 0.083121 |  |  | 0.01633
2014-02-28 14:30 | 1.5 | 42.4753 | 0.015021 | 0.72099 | 0.85 | 0.85 | 1.0872 | 46.1786 | 0.083121 |  |  | 0.01633
2014-02-28 15:00 | 1.5 | 42.4753 | 0.015021 | 0.72099 | 0.84 | 0.84 | 1.0731 | 45.5813 | 0.082046 |  |  | 0.016119
2014-02-28 15:30 | 1.5 | 42.4753 | 0.015021 | 0.72099 | 0.82 | 0.82 | 1.0451 | 44.3889 | 0.0799 |  |  | 0.015697
2014-02-28 16:00 | 1.5 | 42.4753 | 0.015021 | 0.72099 | 0.85 | 0.85 | 1.0872 | 46.1786 | 0.083121 |  |  | 0.01633
2014-02-28 16:30 | 1.5 | 42.4753 | 0.015021 | 0.72099 | 0.86 | 0.86 | 1.1013 | 46.7765 | 0.084198 |  |  | 0.016542
2014-02-28 17:00 | 1.5 | 42.4753 | 0.015021 | 0.72099 | 0.84 | 0.84 | 1.0731 | 45.5813 | 0.082046 |  |  | 0.016119
2014-02-28 17:30 | 1.5 | 42.4753 | 0.015021 | 0.72099 | 0.87 | 0.87 | 1.1154 | 47.3752 | 0.085275 |  |  | 0.016753
2014-02-28 18:00 | 1.5 | 42.4753 | 0.015021 | 0.72099 | 0.84 | 0.84 | 1.0731 | 45.5813 | 0.082046 |  |  | 0.016119
2014-02-28 18:30 | 1.5 | 42.4753 | 0.015021 | 0.72099 | 0.86 | 0.86 | 1.1013 | 46.7765 | 0.084198 |  |  | 0.016542
2014-02-28 19:00 | 1.5 | 42.4753 | 0.015021 | 0.72099 | 0.88 | 0.88 | 1.1295 | 47.9745 | 0.086354 |  |  | 0.016965
2014-02-28 19:30 | 1.5 | 42.4753 | 0.015021 | 0.72099 | 0.89 | 0.89 | 1.1436 | 48.5745 | 0.087434 |  |  | 0.017178
2014-02-28 20:00 | 1.5 | 42.4753 | 0.015021 | 0.72099 | 0.92 | 0.92 | 1.1861 | 50.3786 | 0.090681 |  |  | 0.017816
2014-02-28 20:30 | 1.5 | 42.4753 | 0.015021 | 0.72099 | 0.96 | 0.96 | 1.2429 | 52.7932 | 0.095028 |  |  | 0.018669
2014-02-28 21:00 | 1.5 | 42.4753 | 0.015021 | 0.72099 | 0.98 | 0.98 | 1.2714 | 54.0043 | 0.097208 |  |  | 0.019098
2014-02-28 21:30 | 1.5 | 42.4753 | 0.015021 | 0.72099 | 0.92 | 0.92 | 1.1861 | 50.3786 | 0.090681 |  |  | 0.017816
2014-02-28 22:00 | 1.5 | 42.4753 | 0.015021 | 0.72099 | 0.91 | 0.91 | 1.1719 | 49.7766 | 0.089598 |  |  | 0.017603
2014-02-28 22:30 | 1.5 | 42.4753 | 0.015021 | 0.72099 | 0.88 | 0.88 | 1.1295 | 47.9745 | 0.086354 |  |  | 0.016965
2014-02-28 23:00 | 1.5 | 42.4753 | 0.015021 | 0.72099 | 0.88 | 0.88 | 1.1295 | 47.9745 | 0.086354 |  |  | 0.016965
2014-02-28 23:30 | 1.5 | 42.4753 | 0.015021 | 0.72099 | 0.92 | 0.92 | 1.1861 | 50.3786 | 0.090681 |  |  | 0.017816
2014-03-01 | 1.5 | 42.4753 | 0.015021 | 0.72099 | 0.88 | 0.88 | 1.1295 | 47.9745 | 0.086354 | 3.6814 | 0.72326 | 0.016965 | 1.0191 | 0.70898 | 0.72099
2014-03-01 00:30 | 1.5 | 42.4753 | 0.015021 | 0.72099 | 0.88 | 0.88 | 1.1295 | 47.9745 | 0.086354 |  |  | 0.016965
2014-03-01 01:00 | 1.5 | 42.4753 | 0.015021 | 0.72099 | 0.88 | 0.88 | 1.1295 | 47.9745 | 0.086354 |  |  | 0.016965
2014-03-01 01:30 | 1.5 | 42.4753 | 0.015021 | 0.72099 | 0.89 | 0.89 | 1.1436 | 48.5745 | 0.087434 |  |  | 0.017178
2014-03-01 02:00 | 1.5 | 42.4753 | 0.015021 | 0.72099 | 0.85 | 0.85 | 1.0872 | 46.1786 | 0.083121 |  |  | 0.01633
2014-03-01 02:30 | 1.5 | 42.4753 | 0.015021 | 0.72099 | 0.83 | 0.83 | 1.0591 | 44.9848 | 0.080973 |  |  | 0.015908
2014-03-01 03:00 | 1.5 | 42.4753 | 0.015021 | 0.72099 | 0.82 | 0.82 | 1.0451 | 44.3889 | 0.0799 |  |  | 0.015697
2014-03-01 03:30 | 1.5 | 42.4753 | 0.015021 | 0.72099 | 0.82 | 0.82 | 1.0451 | 44.3889 | 0.0799 |  |  | 0.015697
2014-03-01 04:00 | 1.3 | 36.8119 | 0.013018 | 0.62486 | 0.78 | 0.78 | 0.98912 | 36.4113 | 0.06554 |  |  | 0.012876
2014-03-01 04:30 | 1.3 | 36.8119 | 0.013018 | 0.62486 | 0.8 | 0.8 | 1.0171 | 37.4395 | 0.067391 |  |  | 0.01324
2014-03-01 05:00 | 1.5 | 42.4753 | 0.015021 | 0.72099 | 0.78 | 0.78 | 0.98912 | 42.013 | 0.075623 |  |  | 0.014857
2014-03-01 05:30 | 1.5 | 42.4753 | 0.015021 | 0.72099 | 0.77 | 0.77 | 0.97518 | 41.4209 | 0.074558 |  |  | 0.014648
2014-03-01 06:00 | 1.3 | 36.8119 | 0.013018 | 0.62486 | 0.75 | 0.75 | 0.94735 | 34.8738 | 0.062773 |  |  | 0.012333
2014-03-01 06:30 | 1.3 | 36.8119 | 0.013018 | 0.62486 | 0.76 | 0.76 | 0.96125 | 35.3856 | 0.063694 |  |  | 0.012514
2014-03-01 07:00 | 1.3 | 36.8119 | 0.013018 | 0.62486 | 0.73 | 0.73 | 0.9196 | 33.8522 | 0.060934 |  |  | 0.011971
2014-03-01 07:30 | 1.3 | 36.8119 | 0.013018 | 0.62486 | 0.72 | 0.72 | 0.90575 | 33.3424 | 0.060016 |  |  | 0.011791
2014-03-01 08:00 | 1.5 | 42.4753 | 0.015021 | 0.72099 | 0.73 | 0.73 | 0.9196 | 39.0602 | 0.070308 |  |  | 0.013813
2014-03-01 08:30 | 1.5 | 42.4753 | 0.015021 | 0.72099 | 0.76 | 0.76 | 0.96125 | 40.8295 | 0.073493 |  |  | 0.014439
2014-03-01 09:00 | 1.5 | 42.4753 | 0.015021 | 0.72099 | 0.74 | 0.74 | 0.93347 | 39.6492 | 0.071369 |  |  | 0.014021
2014-03-01 09:30 | 1.5 | 42.4753 | 0.015021 | 0.72099 | 0.77 | 0.77 | 0.97518 | 41.4209 | 0.074558 |  |  | 0.014648
2014-03-01 10:00 | 1.5 | 42.4753 | 0.015021 | 0.72099 | 0.76 | 0.76 | 0.96125 | 40.8295 | 0.073493 |  |  | 0.014439
2014-03-01 10:30 | 1.5 | 42.4753 | 0.015021 | 0.72099 | 0.72 | 0.72 | 0.90575 | 38.472 | 0.06925 |  |  | 0.013605
2014-03-01 11:00 | 1.5 | 42.4753 | 0.015021 | 0.72099 | 0.7 | 0.7 | 0.87811 | 37.2982 | 0.067137 |  |  | 0.01319
2014-03-01 11:30 | 1.5 | 42.4753 | 0.015021 | 0.72099 | 0.7 | 0.7 | 0.87811 | 37.2982 | 0.067137 |  |  | 0.01319
2014-03-01 12:00 | 1.5 | 42.4753 | 0.015021 | 0.72099 | 0.74 | 0.74 | 0.93347 | 39.6492 | 0.071369 |  |  | 0.014021
2014-03-01 12:30 | 1.5 | 42.4753 | 0.015021 | 0.72099 | 0.75 | 0.75 | 0.94735 | 40.239 | 0.07243 |  |  | 0.01423
2014-03-01 13:00 | 1.5 | 42.4753 | 0.015021 | 0.72099 | 0.77 | 0.77 | 0.97518 | 41.4209 | 0.074558 |  |  | 0.014648
2014-03-01 13:30 | 1.5 | 42.4753 | 0.015021 | 0.72099 | 0.79 | 0.79 | 1.0031 | 42.6059 | 0.076691 |  |  | 0.015067
2014-03-01 14:00 | 1.5 | 42.4753 | 0.015021 | 0.72099 | 0.77 | 0.77 | 0.97518 | 41.4209 | 0.074558 |  |  | 0.014648
2014-03-01 14:30 | 1.5 | 42.4753 | 0.015021 | 0.72099 | 0.81 | 0.81 | 1.031 | 43.7938 | 0.078829 |  |  | 0.015487
2014-03-01 15:00 | 1.5 | 42.4753 | 0.015021 | 0.72099 | 0.81 | 0.81 | 1.031 | 43.7938 | 0.078829 |  |  | 0.015487
2014-03-01 15:30 | 1.5 | 42.4753 | 0.015021 | 0.72099 | 0.81 | 0.81 | 1.031 | 43.7938 | 0.078829 |  |  | 0.015487
2014-03-01 16:00 | 1.5 | 42.4753 | 0.015021 | 0.72099 | 0.76 | 0.76 | 0.96125 | 40.8295 | 0.073493 |  |  | 0.014439
2014-03-01 16:30 | 1.5 | 42.4753 | 0.015021 | 0.72099 | 0.8 | 0.8 | 1.0171 | 43.1995 | 0.077759 |  |  | 0.015277
2014-03-01 17:00 | 1.5 | 42.4753 | 0.015021 | 0.72099 | 0.78 | 0.78 | 0.98912 | 42.013 | 0.075623 |  |  | 0.014857
2014-03-01 17:30 | 1.5 | 42.4753 | 0.015021 | 0.72099 | 0.81 | 0.81 | 1.031 | 43.7938 | 0.078829 |  |  | 0.015487
2014-03-01 18:00 | 1.5 | 42.4753 | 0.015021 | 0.72099 | 0.78 | 0.78 | 0.98912 | 42.013 | 0.075623 |  |  | 0.014857
2014-03-01 18:30 | 1.5 | 42.4753 | 0.015021 | 0.72099 | 0.82 | 0.82 | 1.0451 | 44.3889 | 0.0799 |  |  | 0.015697
2014-03-01 19:00 | 1.5 | 42.4753 | 0.015021 | 0.72099 | 0.79 | 0.79 | 1.0031 | 42.6059 | 0.076691 |  |  | 0.015067
2014-03-01 19:30 | 1.5 | 42.4753 | 0.015021 | 0.72099 | 0.85 | 0.85 | 1.0872 | 46.1786 | 0.083121 |  |  | 0.01633
2014-03-01 20:00 | 1.5 | 42.4753 | 0.015021 | 0.72099 | 0.84 | 0.84 | 1.0731 | 45.5813 | 0.082046 |  |  | 0.016119
2014-03-01 20:30 | 1.5 | 42.4753 | 0.015021 | 0.72099 | 0.87 | 0.87 | 1.1154 | 47.3752 | 0.085275 |  |  | 0.016753
2014-03-01 21:00 | 1.5 | 42.4753 | 0.015021 | 0.72099 | 0.93 | 0.93 | 1.2003 | 50.9813 | 0.091766 |  |  | 0.018029
2014-03-01 21:30 | 1.5 | 42.4753 | 0.015021 | 0.72099 | 0.93 | 0.93 | 1.2003 | 50.9813 | 0.091766 |  |  | 0.018029
2014-03-01 22:00 | 1.5 | 42.4753 | 0.015021 | 0.72099 | 0.92 | 0.92 | 1.1861 | 50.3786 | 0.090681 |  |  | 0.017816
2014-03-01 22:30 | 1.5 | 42.4753 | 0.015021 | 0.72099 | 0.86 | 0.86 | 1.1013 | 46.7765 | 0.084198 |  |  | 0.016542
2014-03-01 23:00 | 1.5 | 42.4753 | 0.015021 | 0.72099 | 0.83 | 0.83 | 1.0591 | 44.9848 | 0.080973 |  |  | 0.015908
2014-03-01 23:30 | 1.5 | 42.4753 | 0.015021 | 0.72099 | 0.82 | 0.82 | 1.0451 | 44.3889 | 0.0799 |  |  | 0.015697
2014-03-02 | 1.5 | 42.4753 | 0.015021 | 0.72099 | 0.86 | 0.86 | 1.1013 | 46.7765 | 0.084198 | 87.4714 | 17.1849 | 0.016542 | 8.0127 | 1.2517 | 3.4127
2014-03-02 00:30 | 1.5 | 42.4753 | 0.015021 | 0.72099 | 0.86 | 0.86 | 1.1013 | 46.7765 | 0.084198 |  |  | 0.016542
2014-03-02 01:00 | 1.5 | 42.4753 | 0.015021 | 0.72099 | 0.86 | 0.86 | 1.1013 | 46.7765 | 0.084198 |  |  | 0.016542
2014-03-02 01:30 | 1.5 | 42.4753 | 0.015021 | 0.72099 | 0.87 | 0.87 | 1.1154 | 47.3752 | 0.085275 |  |  | 0.016753
2014-03-02 02:00 | 1.5 | 42.4753 | 0.015021 | 0.72099 | 0.88 | 0.88 | 1.1295 | 47.9745 | 0.086354 |  |  | 0.016965
2014-03-02 02:30 | 1.5 | 42.4753 | 0.015021 | 0.72099 | 0.86 | 0.86 | 1.1013 | 46.7765 | 0.084198 |  |  | 0.016542
2014-03-02 03:00 | 1.5 | 42.4753 | 0.015021 | 0.72099 | 0.92 | 0.92 | 1.1861 | 50.3786 | 0.090681 |  |  | 0.017816
2014-03-02 03:30 | 1.5 | 42.4753 | 0.015021 | 0.72099 | 1.82 | 1.82 | 2.512 | 106.6984 | 0.19206 |  |  | 0.037732
2014-03-02 04:00 | 1.5 | 42.4753 | 0.015021 | 0.72099 | 1.26 | 1.26 | 1.6763 | 71.2012 | 0.12816 |  |  | 0.025179
2014-03-02 04:30 | 1.5 | 42.4753 | 0.015021 | 0.72099 | 1.19 | 1.19 | 1.5741 | 66.8623 | 0.12035 |  |  | 0.023645
2014-03-02 05:00 | 1.5 | 42.4753 | 0.015021 | 0.72099 | 1.05 | 1.05 | 1.3717 | 58.2623 | 0.10487 |  |  | 0.020604
2014-03-02 05:30 | 1.5 | 42.4753 | 0.015021 | 0.72099 | 0.97 | 0.97 | 1.2572 | 53.3984 | 0.096117 |  |  | 0.018884
2014-03-02 06:00 | 1.5 | 42.4753 | 0.015021 | 0.72099 | 0.9 | 0.9 | 1.1577 | 49.1752 | 0.088515 |  |  | 0.01739
2014-03-02 06:30 | 1.5 | 42.4753 | 0.015021 | 0.72099 | 0.95 | 0.95 | 1.2287 | 52.1886 | 0.093939 |  |  | 0.018456
2014-03-02 07:00 | 1.5 | 42.4753 | 0.015021 | 0.72099 | 0.89 | 0.89 | 1.1436 | 48.5745 | 0.087434 |  |  | 0.017178
2014-03-02 07:30 | 1.5 | 42.4753 | 0.015021 | 0.72099 | 0.91 | 0.91 | 1.1719 | 49.7766 | 0.089598 |  |  | 0.017603
2014-03-02 08:00 | 1.5 | 42.4753 | 0.015021 | 0.72099 | 0.88 | 0.88 | 1.1295 | 47.9745 | 0.086354 |  |  | 0.016965
2014-03-02 08:30 | 1.5 | 42.4753 | 0.015021 | 0.72099 | 0.82 | 0.82 | 1.0451 | 44.3889 | 0.0799 |  |  | 0.015697
2014-03-02 09:00 | 1.5 | 42.4753 | 0.015021 | 0.72099 | 0.83 | 0.83 | 1.0591 | 44.9848 | 0.080973 |  |  | 0.015908
2014-03-02 09:30 | 1.5 | 42.4753 | 0.015021 | 0.72099 | 0.85 | 0.85 | 1.0872 | 46.1786 | 0.083121 |  |  | 0.01633
2014-03-02 10:00 | 1.5 | 42.4753 | 0.015021 | 0.72099 | 0.84 | 0.84 | 1.0731 | 45.5813 | 0.082046 |  |  | 0.016119
2014-03-02 10:30 | 1.5 | 42.4753 | 0.015021 | 0.72099 | 0.85 | 0.85 | 1.0872 | 46.1786 | 0.083121 |  |  | 0.01633
2014-03-02 11:00 | 1.5 | 42.4753 | 0.015021 | 0.72099 | 0.86 | 0.86 | 1.1013 | 46.7765 | 0.084198 |  |  | 0.016542
2014-03-02 11:30 | 1.5 | 42.4753 | 0.015021 | 0.72099 | 0.89 | 0.89 | 1.1436 | 48.5745 | 0.087434 |  |  | 0.017178
2014-03-02 12:00 | 1.5 | 42.4753 | 0.015021 | 0.72099 | 0.85 | 0.85 | 1.0872 | 46.1786 | 0.083121 |  |  | 0.01633
2014-03-02 12:30 | 1.5 | 42.4753 | 0.015021 | 0.72099 | 0.87 | 0.87 | 1.1154 | 47.3752 | 0.085275 |  |  | 0.016753
2014-03-02 13:00 | 1.5 | 42.4753 | 0.015021 | 0.72099 | 0.98 | 0.98 | 1.2714 | 54.0043 | 0.097208 |  |  | 0.019098
2014-03-02 13:30 | 1.7 | 48.1386 | 0.017023 | 0.81713 | 1.21 | 1.21 | 1.6033 | 77.1793 | 0.13892 |  |  | 0.027293
2014-03-02 14:00 | 1.7 | 48.1386 | 0.017023 | 0.81713 | 1.42 | 1.42 | 1.9119 | 92.0353 | 0.16566 |  |  | 0.032547
2014-03-02 14:30 | 1.7 | 48.1386 | 0.017023 | 0.81713 | 1.3 | 1.3 | 1.7349 | 83.517 | 0.15033 |  |  | 0.029534
2014-03-02 15:00 | 1.7 | 48.1386 | 0.017023 | 0.81713 | 1.17 | 1.17 | 1.5451 | 74.3775 | 0.13388 |  |  | 0.026302
2014-03-02 15:30 | 1.7 | 48.1386 | 0.017023 | 0.81713 | 1.06 | 1.06 | 1.3861 | 66.7227 | 0.1201 |  |  | 0.023595
2014-03-02 16:00 | 1.9 | 53.802 | 0.019026 | 0.91326 | 1.17 | 1.17 | 1.5451 | 83.1278 | 0.14963 |  |  | 0.029397
2014-03-02 16:30 | 2.6 | 73.6238 | 0.026036 | 1.2497 | 9.29 | 9.29 | 15.0925 | 1111.1658 | 2.0001 |  |  | 0.39295
2014-03-02 17:00 | 3.4 | 96.2773 | 0.034047 | 1.6343 | 21.99 | 21.99 | 38.9396 | 3748.9954 | 6.7482 |  |  | 1.3258
2014-03-02 17:30 | 5 | 141.5842 | 0.050069 | 2.4033 | 13.78 | 13.78 | 23.2872 | 3297.102 | 5.9348 |  |  | 1.166
2014-03-02 18:00 | 7.1 | 201.0496 | 0.071098 | 3.4127 | 10.48 | 10.48 | 17.2322 | 3464.5274 | 6.2361 |  |  | 1.2252
2014-03-02 18:30 | 6.8 | 192.5546 | 0.068094 | 3.2685 | 12.37 | 12.37 | 20.68 | 3982.0235 | 7.1676 |  |  | 1.4082
2014-03-02 19:00 | 6.4 | 181.2278 | 0.064088 | 3.0762 | 9.66 | 9.66 | 15.755 | 2855.2429 | 5.1394 |  |  | 1.0097
2014-03-02 19:30 | 5.7 | 161.406 | 0.057079 | 2.7398 | 9.65 | 9.65 | 15.7371 | 2540.0551 | 4.5721 |  |  | 0.89825
2014-03-02 20:00 | 5 | 141.5842 | 0.050069 | 2.4033 | 11.76 | 11.76 | 19.561 | 2769.5314 | 4.9852 |  |  | 0.9794
2014-03-02 20:30 | 5 | 141.5842 | 0.050069 | 2.4033 | 13.84 | 13.84 | 23.3988 | 3312.8971 | 5.9632 |  |  | 1.1716
2014-03-02 21:00 | 4.6 | 130.2575 | 0.046064 | 2.2111 | 13.4 | 13.4 | 22.5818 | 2941.4492 | 5.2946 |  |  | 1.0402
2014-03-02 21:30 | 4.6 | 130.2575 | 0.046064 | 2.2111 | 12.15 | 12.15 | 20.2758 | 2641.0704 | 4.7539 |  |  | 0.93397
2014-03-02 22:00 | 4.3 | 121.7624 | 0.043059 | 2.0669 | 12.67 | 12.67 | 21.2323 | 2585.3002 | 4.6535 |  |  | 0.91425
2014-03-02 22:30 | 4.3 | 121.7624 | 0.043059 | 2.0669 | 13.72 | 13.72 | 23.1757 | 2821.9299 | 5.0795 |  |  | 0.99793
2014-03-02 23:00 | 4.3 | 121.7624 | 0.043059 | 2.0669 | 15.77 | 15.77 | 27.0121 | 3289.0582 | 5.9203 |  |  | 1.1631
2014-03-02 23:30 | 5 | 141.5842 | 0.050069 | 2.4033 | 21.4 | 21.4 | 37.7919 | 5350.7344 | 9.6313 |  |  | 1.8922
2014-03-03 | 7.5 | 212.3763 | 0.075104 | 3.605 | 16.13 | 16.13 | 27.6912 | 5880.9476 | 10.5857 | 295.1217 | 57.9807 | 2.0797 | 12.8095 | 2.5645 | 9.6133
2014-03-03 00:30 | 16 | 453.0695 | 0.16022 | 7.6906 | 24.95 | 24.95 | 44.7426 | 20271.4973 | 36.4887 |  |  | 7.1687
2014-03-03 01:00 | 20 | 566.3369 | 0.20028 | 9.6133 | 27.41 | 27.41 | 49.6185 | 28100.7671 | 50.5814 |  |  | 9.9374
2014-03-03 01:30 | 20 | 566.3369 | 0.20028 | 9.6133 | 26.68 | 26.68 | 48.1668 | 27278.6356 | 49.1015 |  |  | 9.6467
2014-03-03 02:00 | 16 | 453.0695 | 0.16022 | 7.6906 | 22.64 | 22.64 | 40.2075 | 18216.8083 | 32.7903 |  |  | 6.4421
2014-03-03 02:30 | 13 | 368.119 | 0.13018 | 6.2486 | 18.27 | 18.27 | 31.7582 | 11690.7936 | 21.0434 |  |  | 4.1343
2014-03-03 03:00 | 11 | 311.4853 | 0.11015 | 5.2873 | 14.94 | 14.94 | 25.4524 | 7928.0537 | 14.2705 |  |  | 2.8036
2014-03-03 03:30 | 8.8 | 249.1883 | 0.088122 | 4.2298 | 12.86 | 12.86 | 21.5828 | 5378.188 | 9.6807 |  |  | 1.9019
2014-03-03 04:00 | 7.9 | 223.7031 | 0.079109 | 3.7972 | 12.06 | 12.06 | 20.1106 | 4498.8071 | 8.0979 |  |  | 1.5909
2014-03-03 04:30 | 7.1 | 201.0496 | 0.071098 | 3.4127 | 10.8 | 10.8 | 17.8119 | 3581.0693 | 6.4459 |  |  | 1.2664
2014-03-03 05:00 | 6.8 | 192.5546 | 0.068094 | 3.2685 | 10.03 | 10.03 | 16.42 | 3161.7547 | 5.6912 |  |  | 1.1181
2014-03-03 05:30 | 6 | 169.9011 | 0.060083 | 2.884 | 9.29 | 9.29 | 15.0925 | 2564.2288 | 4.6156 |  |  | 0.9068
2014-03-03 06:00 | 5.7 | 161.406 | 0.057079 | 2.7398 | 8.95 | 8.95 | 14.486 | 2338.1288 | 4.2086 |  |  | 0.82684
2014-03-03 06:30 | 5 | 141.5842 | 0.050069 | 2.4033 | 8.6 | 8.6 | 13.8641 | 1962.9378 | 3.5333 |  |  | 0.69416
2014-03-03 07:00 | 4.6 | 130.2575 | 0.046064 | 2.2111 | 8.35 | 8.35 | 13.4214 | 1748.2406 | 3.1468 |  |  | 0.61824
2014-03-03 07:30 | 4.3 | 121.7624 | 0.043059 | 2.0669 | 7.81 | 7.81 | 12.4698 | 1518.3533 | 2.733 |  |  | 0.53694
2014-03-03 08:00 | 4 | 113.2674 | 0.040055 | 1.9227 | 7.71 | 7.71 | 12.2943 | 1392.5412 | 2.5066 |  |  | 0.49245
2014-03-03 08:30 | 3.7 | 104.7723 | 0.037051 | 1.7785 | 7.02 | 7.02 | 11.0896 | 1161.8787 | 2.0914 |  |  | 0.41088
2014-03-03 09:00 | 3.7 | 104.7723 | 0.037051 | 1.7785 | 6.96 | 6.96 | 10.9853 | 1150.9597 | 2.0717 |  |  | 0.40702
2014-03-03 09:30 | 3.4 | 96.2773 | 0.034047 | 1.6343 | 6.71 | 6.71 | 10.5521 | 1015.9257 | 1.8287 |  |  | 0.35927
2014-03-03 10:00 | 3.1 | 87.7822 | 0.031043 | 1.4901 | 6.54 | 6.54 | 10.2584 | 900.5036 | 1.6209 |  |  | 0.31845
2014-03-03 10:30 | 3.1 | 87.7822 | 0.031043 | 1.4901 | 6.11 | 6.11 | 9.5189 | 835.5939 | 1.5041 |  |  | 0.29549
2014-03-03 11:00 | 2.9 | 82.1189 | 0.02904 | 1.3939 | 5.67 | 5.67 | 8.7677 | 719.9919 | 1.296 |  |  | 0.25461
2014-03-03 11:30 | 2.9 | 82.1189 | 0.02904 | 1.3939 | 5.4 | 5.4 | 8.3095 | 682.3691 | 1.2283 |  |  | 0.24131
2014-03-03 12:00 | 2.9 | 82.1189 | 0.02904 | 1.3939 | 5.21 | 5.21 | 7.9885 | 656.0059 | 1.1808 |  |  | 0.23199
2014-03-03 12:30 | 2.9 | 82.1189 | 0.02904 | 1.3939 | 4.97 | 4.97 | 7.5846 | 622.8425 | 1.1211 |  |  | 0.22026
2014-03-03 13:00 | 2.9 | 82.1189 | 0.02904 | 1.3939 | 4.78 | 4.78 | 7.2663 | 596.7012 | 1.0741 |  |  | 0.21101
2014-03-03 13:30 | 2.9 | 82.1189 | 0.02904 | 1.3939 | 4.68 | 4.68 | 7.0993 | 582.9841 | 1.0494 |  |  | 0.20616
2014-03-03 14:00 | 2.9 | 82.1189 | 0.02904 | 1.3939 | 4.26 | 4.26 | 6.4017 | 525.6986 | 0.94626 |  |  | 0.18591
2014-03-03 14:30 | 2.9 | 82.1189 | 0.02904 | 1.3939 | 3.93 | 3.93 | 5.8583 | 481.0808 | 0.86595 |  |  | 0.17013
2014-03-03 15:00 | 2.9 | 82.1189 | 0.02904 | 1.3939 | 3.81 | 3.81 | 5.6619 | 464.9473 | 0.83691 |  |  | 0.16442
2014-03-03 15:30 | 2.9 | 82.1189 | 0.02904 | 1.3939 | 3.84 | 3.84 | 5.7109 | 468.976 | 0.84416 |  |  | 0.16585
2014-03-03 16:00 | 3.1 | 87.7822 | 0.031043 | 1.4901 | 3.81 | 3.81 | 5.6619 | 497.0126 | 0.89462 |  |  | 0.17576
2014-03-03 16:30 | 3.1 | 87.7822 | 0.031043 | 1.4901 | 3.85 | 3.85 | 5.7273 | 502.7554 | 0.90496 |  |  | 0.17779
2014-03-03 17:00 | 3.1 | 87.7822 | 0.031043 | 1.4901 | 4.16 | 4.16 | 6.2366 | 547.4603 | 0.98543 |  |  | 0.1936
2014-03-03 17:30 | 3.1 | 87.7822 | 0.031043 | 1.4901 | 3.75 | 3.75 | 5.5639 | 488.4098 | 0.87914 |  |  | 0.17272
2014-03-03 18:00 | 3.1 | 87.7822 | 0.031043 | 1.4901 | 3.37 | 3.37 | 4.9469 | 434.253 | 0.78166 |  |  | 0.15357
2014-03-03 18:30 | 3.1 | 87.7822 | 0.031043 | 1.4901 | 3.37 | 3.37 | 4.9469 | 434.253 | 0.78166 |  |  | 0.15357
2014-03-03 19:00 | 3.1 | 87.7822 | 0.031043 | 1.4901 | 3.52 | 3.52 | 5.1897 | 455.5613 | 0.82001 |  |  | 0.1611
2014-03-03 19:30 | 2.9 | 82.1189 | 0.02904 | 1.3939 | 2.8 | 2.8 | 4.0348 | 331.3295 | 0.59639 |  |  | 0.11717
2014-03-03 20:00 | 2.9 | 82.1189 | 0.02904 | 1.3939 | 2.52 | 2.52 | 3.5932 | 295.0712 | 0.53113 |  |  | 0.10435
2014-03-03 20:30 | 2.9 | 82.1189 | 0.02904 | 1.3939 | 2.36 | 2.36 | 3.3431 | 274.5298 | 0.49415 |  |  | 0.097083
2014-03-03 21:00 | 2.9 | 82.1189 | 0.02904 | 1.3939 | 2.3 | 2.3 | 3.2497 | 266.8621 | 0.48035 |  |  | 0.094372
2014-03-03 21:30 | 2.9 | 82.1189 | 0.02904 | 1.3939 | 2.18 | 2.18 | 3.0637 | 251.5871 | 0.45286 |  |  | 0.08897
2014-03-03 22:00 | 2.6 | 73.6238 | 0.026036 | 1.2497 | 2.08 | 2.08 | 2.9095 | 214.2058 | 0.38557 |  |  | 0.075751
2014-03-03 22:30 | 2.6 | 73.6238 | 0.026036 | 1.2497 | 2.01 | 2.01 | 2.8019 | 206.2896 | 0.37132 |  |  | 0.072951
2014-03-03 23:00 | 2.6 | 73.6238 | 0.026036 | 1.2497 | 1.97 | 1.97 | 2.7407 | 201.7783 | 0.3632 |  |  | 0.071356
2014-03-03 23:30 | 2.4 | 67.9604 | 0.024033 | 1.1536 | 1.88 | 1.88 | 2.6033 | 176.9184 | 0.31845 |  |  | 0.062564
2014-03-04 | 2.6 | 73.6238 | 0.026036 | 1.2497 | 1.87 | 1.87 | 2.588 | 190.5405 | 0.34297 | 35.4059 | 6.956 | 0.067382 | 4.4929 | 1.4911 | 1.9227
2014-03-04 00:30 | 2.6 | 73.6238 | 0.026036 | 1.2497 | 1.84 | 1.84 | 2.5424 | 187.1808 | 0.33693 |  |  | 0.066194
2014-03-04 01:00 | 2.9 | 82.1189 | 0.02904 | 1.3939 | 1.89 | 1.89 | 2.6185 | 215.0276 | 0.38705 |  |  | 0.076041
2014-03-04 01:30 | 2.9 | 82.1189 | 0.02904 | 1.3939 | 1.87 | 1.87 | 2.588 | 212.526 | 0.38255 |  |  | 0.075157
2014-03-04 02:00 | 3.1 | 87.7822 | 0.031043 | 1.4901 | 1.93 | 1.93 | 2.6795 | 235.2139 | 0.42339 |  |  | 0.08318
2014-03-04 02:30 | 3.1 | 87.7822 | 0.031043 | 1.4901 | 1.88 | 1.88 | 2.6033 | 228.5197 | 0.41134 |  |  | 0.080812
2014-03-04 03:00 | 3.4 | 96.2773 | 0.034047 | 1.6343 | 1.84 | 1.84 | 2.5424 | 244.7748 | 0.44059 |  |  | 0.086561
2014-03-04 03:30 | 3.4 | 96.2773 | 0.034047 | 1.6343 | 1.83 | 1.83 | 2.5272 | 243.3119 | 0.43796 |  |  | 0.086044
2014-03-04 04:00 | 3.4 | 96.2773 | 0.034047 | 1.6343 | 1.76 | 1.76 | 2.4211 | 233.094 | 0.41957 |  |  | 0.08243
2014-03-04 04:30 | 3.4 | 96.2773 | 0.034047 | 1.6343 | 2.01 | 2.01 | 2.8019 | 269.7633 | 0.48557 |  |  | 0.095398
2014-03-04 05:00 | 3.4 | 96.2773 | 0.034047 | 1.6343 | 1.71 | 1.71 | 2.3455 | 225.8202 | 0.40648 |  |  | 0.079858
2014-03-04 05:30 | 3.4 | 96.2773 | 0.034047 | 1.6343 | 1.63 | 1.63 | 2.2251 | 214.2267 | 0.38561 |  |  | 0.075758
2014-03-04 06:00 | 3.4 | 96.2773 | 0.034047 | 1.6343 | 1.58 | 1.58 | 2.1501 | 207.0093 | 0.37262 |  |  | 0.073206
2014-03-04 06:30 | 3.1 | 87.7822 | 0.031043 | 1.4901 | 1.5 | 1.5 | 2.0307 | 178.2585 | 0.32087 |  |  | 0.063038
2014-03-04 07:00 | 3.1 | 87.7822 | 0.031043 | 1.4901 | 1.5 | 1.5 | 2.0307 | 178.2585 | 0.32087 |  |  | 0.063038
2014-03-04 07:30 | 2.9 | 82.1189 | 0.02904 | 1.3939 | 1.48 | 1.48 | 2.0009 | 164.3138 | 0.29576 |  |  | 0.058107
2014-03-04 08:00 | 2.6 | 73.6238 | 0.026036 | 1.2497 | 1.46 | 1.46 | 1.9712 | 145.1275 | 0.26123 |  |  | 0.051322
2014-03-04 08:30 | 2.6 | 73.6238 | 0.026036 | 1.2497 | 1.45 | 1.45 | 1.9564 | 144.0345 | 0.25926 |  |  | 0.050936
2014-03-04 09:00 | 2.4 | 67.9604 | 0.024033 | 1.1536 | 1.36 | 1.36 | 1.8232 | 123.906 | 0.22303 |  |  | 0.043817
2014-03-04 09:30 | 2.4 | 67.9604 | 0.024033 | 1.1536 | 1.4 | 1.4 | 1.8823 | 127.9206 | 0.23026 |  |  | 0.045237
2014-03-04 10:00 | 2.4 | 67.9604 | 0.024033 | 1.1536 | 1.41 | 1.41 | 1.8971 | 128.926 | 0.23207 |  |  | 0.045593
2014-03-04 10:30 | 2.4 | 67.9604 | 0.024033 | 1.1536 | 2.13 | 2.13 | 2.9865 | 202.9631 | 0.36533 |  |  | 0.071775
2014-03-04 11:00 | 2.4 | 67.9604 | 0.024033 | 1.1536 | 2.78 | 2.78 | 4.0031 | 272.05 | 0.48969 |  |  | 0.096206
2014-03-04 11:30 | 2.4 | 67.9604 | 0.024033 | 1.1536 | 4.13 | 4.13 | 6.1871 | 420.4792 | 0.75686 |  |  | 0.1487
2014-03-04 12:00 | 2.6 | 73.6238 | 0.026036 | 1.2497 | 5.99 | 5.99 | 9.3135 | 685.6952 | 1.2343 |  |  | 0.24249
2014-03-04 12:30 | 2.9 | 82.1189 | 0.02904 | 1.3939 | 3.93 | 3.93 | 5.8583 | 481.0808 | 0.86595 |  |  | 0.17013
2014-03-04 13:00 | 2.9 | 82.1189 | 0.02904 | 1.3939 | 4.66 | 4.66 | 7.0659 | 580.2441 | 1.0444 |  |  | 0.20519
2014-03-04 13:30 | 3.4 | 96.2773 | 0.034047 | 1.6343 | 7.35 | 7.35 | 11.6643 | 1123.009 | 2.0214 |  |  | 0.39713
2014-03-04 14:00 | 3.7 | 104.7723 | 0.037051 | 1.7785 | 5.46 | 5.46 | 8.4111 | 881.2556 | 1.5863 |  |  | 0.31164
2014-03-04 14:30 | 4 | 113.2674 | 0.040055 | 1.9227 | 6.08 | 6.08 | 9.4675 | 1072.3639 | 1.9303 |  |  | 0.37922
2014-03-04 15:00 | 4 | 113.2674 | 0.040055 | 1.9227 | 6.86 | 6.86 | 10.8118 | 1224.6296 | 2.2043 |  |  | 0.43307
2014-03-04 15:30 | 4 | 113.2674 | 0.040055 | 1.9227 | 5.81 | 5.81 | 9.0061 | 1020.0982 | 1.8362 |  |  | 0.36074
2014-03-04 16:00 | 4 | 113.2674 | 0.040055 | 1.9227 | 4.91 | 4.91 | 7.484 | 847.6916 | 1.5258 |  |  | 0.29977
2014-03-04 16:30 | 4 | 113.2674 | 0.040055 | 1.9227 | 3.8 | 3.8 | 5.6455 | 639.4553 | 1.151 |  |  | 0.22613
2014-03-04 17:00 | 4 | 113.2674 | 0.040055 | 1.9227 | 3.61 | 3.61 | 5.3358 | 604.3745 | 1.0879 |  |  | 0.21373
2014-03-04 17:30 | 4 | 113.2674 | 0.040055 | 1.9227 | 3.43 | 3.43 | 5.0439 | 571.3099 | 1.0284 |  |  | 0.20203
2014-03-04 18:00 | 3.7 | 104.7723 | 0.037051 | 1.7785 | 3.34 | 3.34 | 4.8985 | 513.2289 | 0.92381 |  |  | 0.1815
2014-03-04 18:30 | 3.7 | 104.7723 | 0.037051 | 1.7785 | 3.21 | 3.21 | 4.6892 | 491.2986 | 0.88434 |  |  | 0.17374
2014-03-04 19:00 | 3.4 | 96.2773 | 0.034047 | 1.6343 | 3.12 | 3.12 | 4.5448 | 437.5596 | 0.78761 |  |  | 0.15474
2014-03-04 19:30 | 3.4 | 96.2773 | 0.034047 | 1.6343 | 3.19 | 3.19 | 4.6571 | 448.3704 | 0.80707 |  |  | 0.15856
2014-03-04 20:00 | 3.1 | 87.7822 | 0.031043 | 1.4901 | 3.14 | 3.14 | 4.5768 | 401.7654 | 0.72318 |  |  | 0.14208
2014-03-04 20:30 | 2.9 | 82.1189 | 0.02904 | 1.3939 | 3.21 | 3.21 | 4.6892 | 385.0719 | 0.69313 |  |  | 0.13617
2014-03-04 21:00 | 2.9 | 82.1189 | 0.02904 | 1.3939 | 3.15 | 3.15 | 4.5929 | 377.1619 | 0.67889 |  |  | 0.13338
2014-03-04 21:30 | 2.6 | 73.6238 | 0.026036 | 1.2497 | 3.47 | 3.47 | 5.1086 | 376.1179 | 0.67701 |  |  | 0.13301
2014-03-04 22:00 | 2.6 | 73.6238 | 0.026036 | 1.2497 | 3.71 | 3.71 | 5.4986 | 404.8302 | 0.72869 |  |  | 0.14316
2014-03-04 22:30 | 2.6 | 73.6238 | 0.026036 | 1.2497 | 3.58 | 3.58 | 5.2871 | 389.2539 | 0.70066 |  |  | 0.13765
2014-03-04 23:00 | 2.4 | 67.9604 | 0.024033 | 1.1536 | 3.54 | 3.54 | 5.2221 | 354.8976 | 0.63882 |  |  | 0.1255
2014-03-04 23:30 | 2.4 | 67.9604 | 0.024033 | 1.1536 | 3.64 | 3.64 | 5.3846 | 365.9409 | 0.65869 |  |  | 0.12941
2014-03-05 | 2.4 | 67.9604 | 0.024033 | 1.1536 | 3.42 | 3.42 | 5.0277 | 341.6868 | 0.61504 | 42.4914 | 8.348 | 0.12083 | 4.9897 | 1.3749 | 2.4033
2014-03-05 00:30 | 2.1 | 59.4654 | 0.021029 | 1.0094 | 3.22 | 3.22 | 4.7053 | 279.8008 | 0.50364 |  |  | 0.098947
2014-03-05 01:00 | 2.1 | 59.4654 | 0.021029 | 1.0094 | 3.08 | 3.08 | 4.4807 | 266.4485 | 0.47961 |  |  | 0.094225
2014-03-05 01:30 | 2.1 | 59.4654 | 0.021029 | 1.0094 | 2.91 | 2.91 | 4.2095 | 250.3167 | 0.45057 |  |  | 0.088521
2014-03-05 02:00 | 2.1 | 59.4654 | 0.021029 | 1.0094 | 2.83 | 2.83 | 4.0823 | 242.7575 | 0.43696 |  |  | 0.085847
2014-03-05 02:30 | 2.1 | 59.4654 | 0.021029 | 1.0094 | 2.66 | 2.66 | 3.8134 | 226.7657 | 0.40818 |  |  | 0.080192
2014-03-05 03:00 | 1.9 | 53.802 | 0.019026 | 0.91326 | 2.49 | 2.49 | 3.5462 | 190.7924 | 0.34343 |  |  | 0.067471
2014-03-05 03:30 | 2.1 | 59.4654 | 0.021029 | 1.0094 | 2.31 | 2.31 | 3.2653 | 194.1694 | 0.3495 |  |  | 0.068665
2014-03-05 04:00 | 1.9 | 53.802 | 0.019026 | 0.91326 | 2.22 | 2.22 | 3.1256 | 168.1629 | 0.30269 |  |  | 0.059468
2014-03-05 04:30 | 1.9 | 53.802 | 0.019026 | 0.91326 | 2.04 | 2.04 | 2.848 | 153.2269 | 0.27581 |  |  | 0.054186
2014-03-05 05:00 | 1.9 | 53.802 | 0.019026 | 0.91326 | 1.91 | 1.91 | 2.649 | 142.5209 | 0.25654 |  |  | 0.0504
2014-03-05 05:30 | 1.9 | 53.802 | 0.019026 | 0.91326 | 1.85 | 1.85 | 2.5576 | 137.6039 | 0.24769 |  |  | 0.048661
2014-03-05 06:00 | 1.9 | 53.802 | 0.019026 | 0.91326 | 1.72 | 1.72 | 2.3606 | 127.0057 | 0.22861 |  |  | 0.044914
2014-03-05 06:30 | 1.9 | 53.802 | 0.019026 | 0.91326 | 1.55 | 1.55 | 2.1053 | 113.2679 | 0.20388 |  |  | 0.040055
2014-03-05 07:00 | 1.9 | 53.802 | 0.019026 | 0.91326 | 1.53 | 1.53 | 2.0754 | 111.6612 | 0.20099 |  |  | 0.039487
2014-03-05 07:30 | 1.9 | 53.802 | 0.019026 | 0.91326 | 1.53 | 1.53 | 2.0754 | 111.6612 | 0.20099 |  |  | 0.039487
2014-03-05 08:00 | 1.9 | 53.802 | 0.019026 | 0.91326 | 1.33 | 1.33 | 1.779 | 95.7147 | 0.17229 |  |  | 0.033848
2014-03-05 08:30 | 1.9 | 53.802 | 0.019026 | 0.91326 | 1.28 | 1.28 | 1.7056 | 91.7641 | 0.16518 |  |  | 0.032451
2014-03-05 09:00 | 1.9 | 53.802 | 0.019026 | 0.91326 | 1.24 | 1.24 | 1.6471 | 88.6147 | 0.15951 |  |  | 0.031337
2014-03-05 09:30 | 1.9 | 53.802 | 0.019026 | 0.91326 | 1.22 | 1.22 | 1.6179 | 87.0438 | 0.15668 |  |  | 0.030782
2014-03-05 10:00 | 1.9 | 53.802 | 0.019026 | 0.91326 | 1.22 | 1.22 | 1.6179 | 87.0438 | 0.15668 |  |  | 0.030782
2014-03-05 10:30 | 1.9 | 53.802 | 0.019026 | 0.91326 | 1.14 | 1.14 | 1.5015 | 80.7862 | 0.14542 |  |  | 0.028569
2014-03-05 11:00 | 1.9 | 53.802 | 0.019026 | 0.91326 | 1.16 | 1.16 | 1.5305 | 82.3466 | 0.14822 |  |  | 0.029121
2014-03-05 11:30 | 1.9 | 53.802 | 0.019026 | 0.91326 | 1.22 | 1.22 | 1.6179 | 87.0438 | 0.15668 |  |  | 0.030782
2014-03-05 12:00 | 1.9 | 53.802 | 0.019026 | 0.91326 | 1.58 | 1.58 | 2.1501 | 115.6817 | 0.20823 |  |  | 0.040909
2014-03-05 12:30 | 2.1 | 59.4654 | 0.021029 | 1.0094 | 2.42 | 2.42 | 3.4367 | 204.364 | 0.36786 |  |  | 0.07227
2014-03-05 13:00 | 2.4 | 67.9604 | 0.024033 | 1.1536 | 2.79 | 2.79 | 4.0189 | 273.1267 | 0.49163 |  |  | 0.096587
2014-03-05 13:30 | 2.4 | 67.9604 | 0.024033 | 1.1536 | 3.94 | 3.94 | 5.8747 | 399.2504 | 0.71865 |  |  | 0.14119
2014-03-05 14:00 | 2.6 | 73.6238 | 0.026036 | 1.2497 | 4.38 | 4.38 | 6.6003 | 485.9405 | 0.87469 |  |  | 0.17185
2014-03-05 14:30 | 3.7 | 104.7723 | 0.037051 | 1.7785 | 4.93 | 4.93 | 7.5175 | 787.6288 | 1.4177 |  |  | 0.27853
2014-03-05 15:00 | 4.3 | 121.7624 | 0.043059 | 2.0669 | 6.2 | 6.2 | 9.6733 | 1177.8434 | 2.1201 |  |  | 0.41653
2014-03-05 15:30 | 4.6 | 130.2575 | 0.046064 | 2.2111 | 7.92 | 7.92 | 12.6631 | 1649.4675 | 2.969 |  |  | 0.58331
2014-03-05 16:00 | 5 | 141.5842 | 0.050069 | 2.4033 | 9.05 | 9.05 | 14.6641 | 2076.2119 | 3.7372 |  |  | 0.73422
2014-03-05 16:30 | 5 | 141.5842 | 0.050069 | 2.4033 | 7.94 | 7.94 | 12.6983 | 1797.8804 | 3.2362 |  |  | 0.63579
2014-03-05 17:00 | 5 | 141.5842 | 0.050069 | 2.4033 | 5.94 | 5.94 | 9.228 | 1306.5419 | 2.3518 |  |  | 0.46204
2014-03-05 17:30 | 5 | 141.5842 | 0.050069 | 2.4033 | 5.48 | 5.48 | 8.445 | 1195.6852 | 2.1522 |  |  | 0.42284
2014-03-05 18:00 | 5 | 141.5842 | 0.050069 | 2.4033 | 5.08 | 5.08 | 7.7695 | 1100.0396 | 1.9801 |  |  | 0.38901
2014-03-05 18:30 | 5 | 141.5842 | 0.050069 | 2.4033 | 4.65 | 4.65 | 7.0492 | 998.0596 | 1.7965 |  |  | 0.35295
2014-03-05 19:00 | 4.6 | 130.2575 | 0.046064 | 2.2111 | 4.12 | 4.12 | 6.1706 | 803.7723 | 1.4468 |  |  | 0.28424
2014-03-05 19:30 | 4.3 | 121.7624 | 0.043059 | 2.0669 | 4.03 | 4.03 | 6.0225 | 733.3178 | 1.32 |  |  | 0.25933
2014-03-05 20:00 | 4 | 113.2674 | 0.040055 | 1.9227 | 3.99 | 3.99 | 5.9568 | 674.712 | 1.2145 |  |  | 0.2386
2014-03-05 20:30 | 3.7 | 104.7723 | 0.037051 | 1.7785 | 4.04 | 4.04 | 6.039 | 632.7169 | 1.1389 |  |  | 0.22375
2014-03-05 21:00 | 3.7 | 104.7723 | 0.037051 | 1.7785 | 4.07 | 4.07 | 6.0883 | 637.8871 | 1.1482 |  |  | 0.22558
2014-03-05 21:30 | 3.4 | 96.2773 | 0.034047 | 1.6343 | 4.07 | 4.07 | 6.0883 | 586.1665 | 1.0551 |  |  | 0.20729
2014-03-05 22:00 | 3.4 | 96.2773 | 0.034047 | 1.6343 | 4.18 | 4.18 | 6.2696 | 603.6165 | 1.0865 |  |  | 0.21346
2014-03-05 22:30 | 3.1 | 87.7822 | 0.031043 | 1.4901 | 4.29 | 4.29 | 6.4513 | 566.3083 | 1.0194 |  |  | 0.20027
2014-03-05 23:00 | 2.9 | 82.1189 | 0.02904 | 1.3939 | 4.23 | 4.23 | 6.3521 | 521.6277 | 0.93893 |  |  | 0.18447
2014-03-05 23:30 | 2.9 | 82.1189 | 0.02904 | 1.3939 | 4.22 | 4.22 | 6.3356 | 520.2714 | 0.93649 |  |  | 0.18399
2014-03-06 | 2.9 | 82.1189 | 0.02904 | 1.3939 | 4.09 | 4.09 | 6.1212 | 502.6687 | 0.9048 | 22.8757 | 4.4942 | 0.17776 | 3.916 | 1.1506 | 1.4901
2014-03-06 00:30 | 2.6 | 73.6238 | 0.026036 | 1.2497 | 3.9 | 3.9 | 5.8092 | 427.6935 | 0.76985 |  |  | 0.15125
2014-03-06 01:00 | 2.6 | 73.6238 | 0.026036 | 1.2497 | 3.77 | 3.77 | 5.5965 | 412.0378 | 0.74167 |  |  | 0.14571
2014-03-06 01:30 | 2.4 | 67.9604 | 0.024033 | 1.1536 | 3.77 | 3.77 | 5.5965 | 380.3426 | 0.68462 |  |  | 0.1345
2014-03-06 02:00 | 2.4 | 67.9604 | 0.024033 | 1.1536 | 3.65 | 3.65 | 5.4009 | 367.047 | 0.66068 |  |  | 0.1298
2014-03-06 02:30 | 2.4 | 67.9604 | 0.024033 | 1.1536 | 3.48 | 3.48 | 5.1248 | 348.2865 | 0.62692 |  |  | 0.12317
2014-03-06 03:00 | 2.4 | 67.9604 | 0.024033 | 1.1536 | 3.43 | 3.43 | 5.0439 | 342.786 | 0.61701 |  |  | 0.12122
2014-03-06 03:30 | 2.4 | 67.9604 | 0.024033 | 1.1536 | 3.25 | 3.25 | 4.7535 | 323.0511 | 0.58149 |  |  | 0.11424
2014-03-06 04:00 | 2.4 | 67.9604 | 0.024033 | 1.1536 | 3.25 | 3.25 | 4.7535 | 323.0511 | 0.58149 |  |  | 0.11424
2014-03-06 04:30 | 2.1 | 59.4654 | 0.021029 | 1.0094 | 3.13 | 3.13 | 4.5608 | 271.2104 | 0.48818 |  |  | 0.095909
2014-03-06 05:00 | 2.1 | 59.4654 | 0.021029 | 1.0094 | 2.99 | 2.99 | 4.3369 | 257.8967 | 0.46421 |  |  | 0.091201
2014-03-06 05:30 | 2.1 | 59.4654 | 0.021029 | 1.0094 | 2.86 | 2.86 | 4.13 | 245.5897 | 0.44206 |  |  | 0.086849
2014-03-06 06:00 | 2.1 | 59.4654 | 0.021029 | 1.0094 | 2.74 | 2.74 | 3.9398 | 234.2789 | 0.4217 |  |  | 0.082849
2014-03-06 06:30 | 2.1 | 59.4654 | 0.021029 | 1.0094 | 2.58 | 2.58 | 3.6874 | 219.275 | 0.3947 |  |  | 0.077543
2014-03-06 07:00 | 1.9 | 53.802 | 0.019026 | 0.91326 | 2.51 | 2.51 | 3.5775 | 192.4788 | 0.34646 |  |  | 0.068067
2014-03-06 07:30 | 1.9 | 53.802 | 0.019026 | 0.91326 | 2.53 | 2.53 | 3.6089 | 194.1666 | 0.3495 |  |  | 0.068664
2014-03-06 08:00 | 1.9 | 53.802 | 0.019026 | 0.91326 | 2.81 | 2.81 | 4.0506 | 217.9309 | 0.39228 |  |  | 0.077068
2014-03-06 08:30 | 1.9 | 53.802 | 0.019026 | 0.91326 | 3.15 | 3.15 | 4.5929 | 247.1061 | 0.44479 |  |  | 0.087385
2014-03-06 09:00 | 1.9 | 53.802 | 0.019026 | 0.91326 | 3.32 | 3.32 | 4.8663 | 261.8145 | 0.47127 |  |  | 0.092587
2014-03-06 09:30 | 1.9 | 53.802 | 0.019026 | 0.91326 | 3 | 3 | 4.3529 | 234.1937 | 0.42155 |  |  | 0.082819
2014-03-06 10:00 | 1.9 | 53.802 | 0.019026 | 0.91326 | 2.92 | 2.92 | 4.2254 | 227.3333 | 0.4092 |  |  | 0.080393
2014-03-06 10:30 | 1.9 | 53.802 | 0.019026 | 0.91326 | 2.68 | 2.68 | 3.845 | 206.8665 | 0.37236 |  |  | 0.073155
2014-03-06 11:00 | 1.9 | 53.802 | 0.019026 | 0.91326 | 2.8 | 2.8 | 4.0348 | 217.0779 | 0.39074 |  |  | 0.076766
2014-03-06 11:30 | 2.1 | 59.4654 | 0.021029 | 1.0094 | 2.77 | 2.77 | 3.9872 | 237.102 | 0.42678 |  |  | 0.083847
2014-03-06 12:00 | 2.1 | 59.4654 | 0.021029 | 1.0094 | 2.81 | 2.81 | 4.0506 | 240.871 | 0.43357 |  |  | 0.08518
2014-03-06 12:30 | 2.1 | 59.4654 | 0.021029 | 1.0094 | 2.76 | 2.76 | 3.9714 | 236.1606 | 0.42509 |  |  | 0.083515
2014-03-06 13:00 | 2.1 | 59.4654 | 0.021029 | 1.0094 | 2.68 | 2.68 | 3.845 | 228.6419 | 0.41156 |  |  | 0.080856
2014-03-06 13:30 | 2.4 | 67.9604 | 0.024033 | 1.1536 | 3.18 | 3.18 | 4.641 | 315.4055 | 0.56773 |  |  | 0.11154
2014-03-06 14:00 | 2.6 | 73.6238 | 0.026036 | 1.2497 | 3.14 | 3.14 | 4.5768 | 336.9645 | 0.60654 |  |  | 0.11916
2014-03-06 14:30 | 2.6 | 73.6238 | 0.026036 | 1.2497 | 2.79 | 2.79 | 4.0189 | 295.8872 | 0.5326 |  |  | 0.10464
2014-03-06 15:00 | 2.9 | 82.1189 | 0.02904 | 1.3939 | 3.44 | 3.44 | 5.0601 | 415.5282 | 0.74795 |  |  | 0.14695
2014-03-06 15:30 | 2.9 | 82.1189 | 0.02904 | 1.3939 | 3.13 | 3.13 | 4.5608 | 374.5286 | 0.67415 |  |  | 0.13245
2014-03-06 16:00 | 2.9 | 82.1189 | 0.02904 | 1.3939 | 3.17 | 3.17 | 4.625 | 379.7969 | 0.68363 |  |  | 0.13431
2014-03-06 16:30 | 3.1 | 87.7822 | 0.031043 | 1.4901 | 3.35 | 3.35 | 4.9147 | 431.419 | 0.77655 |  |  | 0.15256
2014-03-06 17:00 | 3.1 | 87.7822 | 0.031043 | 1.4901 | 2.46 | 2.46 | 3.4992 | 307.1698 | 0.55291 |  |  | 0.10863
2014-03-06 17:30 | 3.1 | 87.7822 | 0.031043 | 1.4901 | 2.15 | 2.15 | 3.0173 | 264.8697 | 0.47677 |  |  | 0.093667
2014-03-06 18:00 | 3.1 | 87.7822 | 0.031043 | 1.4901 | 1.93 | 1.93 | 2.6795 | 235.2139 | 0.42339 |  |  | 0.08318
2014-03-06 18:30 | 2.9 | 82.1189 | 0.02904 | 1.3939 | 1.77 | 1.77 | 2.4362 | 200.0584 | 0.36011 |  |  | 0.070748
2014-03-06 19:00 | 2.9 | 82.1189 | 0.02904 | 1.3939 | 1.73 | 1.73 | 2.3757 | 195.0909 | 0.35116 |  |  | 0.068991
2014-03-06 19:30 | 2.9 | 82.1189 | 0.02904 | 1.3939 | 1.61 | 1.61 | 2.1951 | 180.2581 | 0.32446 |  |  | 0.063745
2014-03-06 20:00 | 2.6 | 73.6238 | 0.026036 | 1.2497 | 1.57 | 1.57 | 2.1352 | 157.1995 | 0.28296 |  |  | 0.055591
2014-03-06 20:30 | 2.6 | 73.6238 | 0.026036 | 1.2497 | 1.56 | 1.56 | 2.1202 | 156.0985 | 0.28098 |  |  | 0.055202
2014-03-06 21:00 | 2.4 | 67.9604 | 0.024033 | 1.1536 | 1.81 | 1.81 | 2.4968 | 169.686 | 0.30543 |  |  | 0.060007
2014-03-06 21:30 | 2.4 | 67.9604 | 0.024033 | 1.1536 | 1.66 | 1.66 | 2.2702 | 154.2831 | 0.27771 |  |  | 0.05456
2014-03-06 22:00 | 2.4 | 67.9604 | 0.024033 | 1.1536 | 1.67 | 1.67 | 2.2852 | 155.3058 | 0.27955 |  |  | 0.054921
2014-03-06 22:30 | 2.4 | 67.9604 | 0.024033 | 1.1536 | 1.6 | 1.6 | 2.1801 | 148.1602 | 0.26669 |  |  | 0.052395
2014-03-06 23:00 | 2.1 | 59.4654 | 0.021029 | 1.0094 | 1.49 | 1.49 | 2.0158 | 119.8705 | 0.21577 |  |  | 0.04239
2014-03-06 23:30 | 2.1 | 59.4654 | 0.021029 | 1.0094 | 1.48 | 1.48 | 2.0009 | 118.9859 | 0.21417 |  |  | 0.042078
2014-03-07 | 2.1 | 59.4654 | 0.021029 | 1.0094 | 1.4 | 1.4 | 1.8823 | 111.9305 | 0.20147 | 11.8746 | 2.3329 | 0.039582 | 2.0222 | 1.1225 | 1.6343
2014-03-07 00:30 | 2.1 | 59.4654 | 0.021029 | 1.0094 | 1.45 | 1.45 | 1.9564 | 116.3355 | 0.2094 |  |  | 0.04114
2014-03-07 01:00 | 2.1 | 59.4654 | 0.021029 | 1.0094 | 1.47 | 1.47 | 1.9861 | 118.1018 | 0.21258 |  |  | 0.041765
2014-03-07 01:30 | 2.1 | 59.4654 | 0.021029 | 1.0094 | 1.42 | 1.42 | 1.9119 | 113.6906 | 0.20464 |  |  | 0.040205
2014-03-07 02:00 | 2.1 | 59.4654 | 0.021029 | 1.0094 | 1.44 | 1.44 | 1.9415 | 115.4533 | 0.20782 |  |  | 0.040828
2014-03-07 02:30 | 2.1 | 59.4654 | 0.021029 | 1.0094 | 1.41 | 1.41 | 1.8971 | 112.8102 | 0.20306 |  |  | 0.039894
2014-03-07 03:00 | 1.9 | 53.802 | 0.019026 | 0.91326 | 1.68 | 1.68 | 2.3003 | 123.7605 | 0.22277 |  |  | 0.043766
2014-03-07 03:30 | 1.9 | 53.802 | 0.019026 | 0.91326 | 1.44 | 1.44 | 1.9415 | 104.4577 | 0.18802 |  |  | 0.03694
2014-03-07 04:00 | 1.9 | 53.802 | 0.019026 | 0.91326 | 1.47 | 1.47 | 1.9861 | 106.854 | 0.19234 |  |  | 0.037787
2014-03-07 04:30 | 1.9 | 53.802 | 0.019026 | 0.91326 | 1.48 | 1.48 | 2.0009 | 107.6539 | 0.19378 |  |  | 0.03807
2014-03-07 05:00 | 1.9 | 53.802 | 0.019026 | 0.91326 | 1.5 | 1.5 | 2.0307 | 109.2552 | 0.19666 |  |  | 0.038636
2014-03-07 05:30 | 1.9 | 53.802 | 0.019026 | 0.91326 | 1.48 | 1.48 | 2.0009 | 107.6539 | 0.19378 |  |  | 0.03807
2014-03-07 06:00 | 1.9 | 53.802 | 0.019026 | 0.91326 | 1.45 | 1.45 | 1.9564 | 105.2559 | 0.18946 |  |  | 0.037222
2014-03-07 06:30 | 1.9 | 53.802 | 0.019026 | 0.91326 | 1.43 | 1.43 | 1.9267 | 103.6601 | 0.18659 |  |  | 0.036658
2014-03-07 07:00 | 1.9 | 53.802 | 0.019026 | 0.91326 | 1.41 | 1.41 | 1.8971 | 102.0664 | 0.18372 |  |  | 0.036094
2014-03-07 07:30 | 1.9 | 53.802 | 0.019026 | 0.91326 | 1.4 | 1.4 | 1.8823 | 101.2704 | 0.18229 |  |  | 0.035813
2014-03-07 08:00 | 1.9 | 53.802 | 0.019026 | 0.91326 | 1.39 | 1.39 | 1.8675 | 100.475 | 0.18086 |  |  | 0.035531
2014-03-07 08:30 | 1.9 | 53.802 | 0.019026 | 0.91326 | 1.34 | 1.34 | 1.7937 | 96.5066 | 0.17371 |  |  | 0.034128
2014-03-07 09:00 | 1.9 | 53.802 | 0.019026 | 0.91326 | 1.31 | 1.31 | 1.7496 | 94.1326 | 0.16944 |  |  | 0.033289
2014-03-07 09:30 | 1.9 | 53.802 | 0.019026 | 0.91326 | 1.27 | 1.27 | 1.6909 | 90.9758 | 0.16376 |  |  | 0.032172
2014-03-07 10:00 | 1.9 | 53.802 | 0.019026 | 0.91326 | 1.26 | 1.26 | 1.6763 | 90.1881 | 0.16234 |  |  | 0.031894
2014-03-07 10:30 | 1.9 | 53.802 | 0.019026 | 0.91326 | 1.22 | 1.22 | 1.6179 | 87.0438 | 0.15668 |  |  | 0.030782
2014-03-07 11:00 | 1.9 | 53.802 | 0.019026 | 0.91326 | 1.24 | 1.24 | 1.6471 | 88.6147 | 0.15951 |  |  | 0.031337
2014-03-07 11:30 | 1.9 | 53.802 | 0.019026 | 0.91326 | 1.18 | 1.18 | 1.5596 | 83.9097 | 0.15104 |  |  | 0.029673
2014-03-07 12:00 | 1.9 | 53.802 | 0.019026 | 0.91326 | 1.22 | 1.22 | 1.6179 | 87.0438 | 0.15668 |  |  | 0.030782
2014-03-07 12:30 | 1.9 | 53.802 | 0.019026 | 0.91326 | 1.17 | 1.17 | 1.5451 | 83.1278 | 0.14963 |  |  | 0.029397
2014-03-07 13:00 | 2.1 | 59.4654 | 0.021029 | 1.0094 | 1.15 | 1.15 | 1.516 | 90.152 | 0.16227 |  |  | 0.031881
2014-03-07 13:30 | 2.1 | 59.4654 | 0.021029 | 1.0094 | 1.17 | 1.17 | 1.5451 | 91.8781 | 0.16538 |  |  | 0.032491
2014-03-07 14:00 | 2.1 | 59.4654 | 0.021029 | 1.0094 | 1.45 | 1.45 | 1.9564 | 116.3355 | 0.2094 |  |  | 0.04114
2014-03-07 14:30 | 2.4 | 67.9604 | 0.024033 | 1.1536 | 1.39 | 1.39 | 1.8675 | 126.9158 | 0.22845 |  |  | 0.044882
2014-03-07 15:00 | 2.4 | 67.9604 | 0.024033 | 1.1536 | 1.48 | 1.48 | 2.0009 | 135.9839 | 0.24477 |  |  | 0.048089
2014-03-07 15:30 | 2.4 | 67.9604 | 0.024033 | 1.1536 | 1.48 | 1.48 | 2.0009 | 135.9839 | 0.24477 |  |  | 0.048089
2014-03-07 16:00 | 2.6 | 73.6238 | 0.026036 | 1.2497 | 1.49 | 1.49 | 2.0158 | 148.4111 | 0.26714 |  |  | 0.052483
2014-03-07 16:30 | 2.9 | 82.1189 | 0.02904 | 1.3939 | 1.54 | 1.54 | 2.0903 | 171.656 | 0.30898 |  |  | 0.060704
2014-03-07 17:00 | 3.1 | 87.7822 | 0.031043 | 1.4901 | 1.81 | 1.81 | 2.4968 | 219.1777 | 0.39452 |  |  | 0.077509
2014-03-07 17:30 | 3.1 | 87.7822 | 0.031043 | 1.4901 | 1.91 | 1.91 | 2.649 | 232.5341 | 0.41856 |  |  | 0.082232
2014-03-07 18:00 | 3.4 | 96.2773 | 0.034047 | 1.6343 | 1.9 | 1.9 | 2.6337 | 253.569 | 0.45642 |  |  | 0.089671
2014-03-07 18:30 | 3.4 | 96.2773 | 0.034047 | 1.6343 | 1.87 | 1.87 | 2.588 | 249.1684 | 0.4485 |  |  | 0.088115
2014-03-07 19:00 | 3.4 | 96.2773 | 0.034047 | 1.6343 | 1.86 | 1.86 | 2.5728 | 247.7031 | 0.44587 |  |  | 0.087596
2014-03-07 19:30 | 3.4 | 96.2773 | 0.034047 | 1.6343 | 1.77 | 1.77 | 2.4362 | 234.5512 | 0.42219 |  |  | 0.082945
2014-03-07 20:00 | 3.1 | 87.7822 | 0.031043 | 1.4901 | 1.68 | 1.68 | 2.3003 | 201.925 | 0.36347 |  |  | 0.071408
2014-03-07 20:30 | 3.1 | 87.7822 | 0.031043 | 1.4901 | 1.71 | 1.71 | 2.3455 | 205.8949 | 0.37061 |  |  | 0.072812
2014-03-07 21:00 | 2.9 | 82.1189 | 0.02904 | 1.3939 | 1.68 | 1.68 | 2.3003 | 188.8976 | 0.34002 |  |  | 0.066801
2014-03-07 21:30 | 2.9 | 82.1189 | 0.02904 | 1.3939 | 1.61 | 1.61 | 2.1951 | 180.2581 | 0.32446 |  |  | 0.063745
2014-03-07 22:00 | 2.9 | 82.1189 | 0.02904 | 1.3939 | 1.69 | 1.69 | 2.3154 | 190.1348 | 0.34224 |  |  | 0.067238
2014-03-07 22:30 | 2.6 | 73.6238 | 0.026036 | 1.2497 | 1.67 | 1.67 | 2.2852 | 168.2479 | 0.30285 |  |  | 0.059498
2014-03-07 23:00 | 2.6 | 73.6238 | 0.026036 | 1.2497 | 1.68 | 1.68 | 2.3003 | 169.3565 | 0.30484 |  |  | 0.05989
2014-03-07 23:30 | 2.6 | 73.6238 | 0.026036 | 1.2497 | 1.74 | 1.74 | 2.3908 | 176.0215 | 0.31684 |  |  | 0.062247
2014-03-08 | 2.4 | 67.9604 | 0.024033 | 1.1536 | 1.82 | 1.82 | 2.512 | 170.7175 | 0.30729 | 32.1579 | 6.3179 | 0.060372 | 4.257 | 1.3519 | 2.0669
2014-03-08 00:30 | 2.4 | 67.9604 | 0.024033 | 1.1536 | 1.99 | 1.99 | 2.7713 | 188.338 | 0.33901 |  |  | 0.066603
2014-03-08 01:00 | 2.4 | 67.9604 | 0.024033 | 1.1536 | 2.05 | 2.05 | 2.8633 | 194.5937 | 0.35027 |  |  | 0.068815
2014-03-08 01:30 | 2.4 | 67.9604 | 0.024033 | 1.1536 | 2.13 | 2.13 | 2.9865 | 202.9631 | 0.36533 |  |  | 0.071775
2014-03-08 02:00 | 2.4 | 67.9604 | 0.024033 | 1.1536 | 2.18 | 2.18 | 3.0637 | 208.21 | 0.37478 |  |  | 0.07363
2014-03-08 02:30 | 2.4 | 67.9604 | 0.024033 | 1.1536 | 2.2 | 2.2 | 3.0946 | 210.3122 | 0.37856 |  |  | 0.074374
2014-03-08 03:00 | 2.1 | 59.4654 | 0.021029 | 1.0094 | 2.18 | 2.18 | 3.0637 | 182.1838 | 0.32793 |  |  | 0.064426
2014-03-08 03:30 | 2.1 | 59.4654 | 0.021029 | 1.0094 | 2.21 | 2.21 | 3.1101 | 184.9435 | 0.3329 |  |  | 0.065402
2014-03-08 04:00 | 2.1 | 59.4654 | 0.021029 | 1.0094 | 2.24 | 2.24 | 3.1566 | 187.707 | 0.33787 |  |  | 0.06638
2014-03-08 04:30 | 2.1 | 59.4654 | 0.021029 | 1.0094 | 2.33 | 2.33 | 3.2964 | 196.0194 | 0.35283 |  |  | 0.069319
2014-03-08 05:00 | 2.1 | 59.4654 | 0.021029 | 1.0094 | 2.17 | 2.17 | 3.0482 | 181.2647 | 0.32628 |  |  | 0.064101
2014-03-08 05:30 | 2.1 | 59.4654 | 0.021029 | 1.0094 | 2.18 | 2.18 | 3.0637 | 182.1838 | 0.32793 |  |  | 0.064426
2014-03-08 06:00 | 2.1 | 59.4654 | 0.021029 | 1.0094 | 2.2 | 2.2 | 3.0946 | 184.0232 | 0.33124 |  |  | 0.065077
2014-03-08 06:30 | 2.1 | 59.4654 | 0.021029 | 1.0094 | 2.17 | 2.17 | 3.0482 | 181.2647 | 0.32628 |  |  | 0.064101
2014-03-08 07:00 | 2.1 | 59.4654 | 0.021029 | 1.0094 | 2.16 | 2.16 | 3.0328 | 180.3461 | 0.32462 |  |  | 0.063777
2014-03-08 07:30 | 1.9 | 53.802 | 0.019026 | 0.91326 | 2.18 | 2.18 | 3.0637 | 164.8329 | 0.2967 |  |  | 0.058291
2014-03-08 08:00 | 1.9 | 53.802 | 0.019026 | 0.91326 | 2.11 | 2.11 | 2.9557 | 159.0203 | 0.28624 |  |  | 0.056235
2014-03-08 08:30 | 1.9 | 53.802 | 0.019026 | 0.91326 | 2.09 | 2.09 | 2.9249 | 157.363 | 0.28325 |  |  | 0.055649
2014-03-08 09:00 | 1.9 | 53.802 | 0.019026 | 0.91326 | 1.99 | 1.99 | 2.7713 | 149.1009 | 0.26838 |  |  | 0.052727
2014-03-08 09:30 | 1.9 | 53.802 | 0.019026 | 0.91326 | 1.99 | 1.99 | 2.7713 | 149.1009 | 0.26838 |  |  | 0.052727
2014-03-08 10:00 | 1.9 | 53.802 | 0.019026 | 0.91326 | 2 | 2 | 2.7866 | 149.9253 | 0.26987 |  |  | 0.053019
2014-03-08 10:30 | 1.9 | 53.802 | 0.019026 | 0.91326 | 1.97 | 1.97 | 2.7407 | 147.4534 | 0.26542 |  |  | 0.052145
2014-03-08 11:00 | 2.1 | 59.4654 | 0.021029 | 1.0094 | 1.97 | 1.97 | 2.7407 | 162.9748 | 0.29335 |  |  | 0.057634
2014-03-08 11:30 | 2.1 | 59.4654 | 0.021029 | 1.0094 | 2.15 | 2.15 | 3.0173 | 179.4278 | 0.32297 |  |  | 0.063452
2014-03-08 12:00 | 2.4 | 67.9604 | 0.024033 | 1.1536 | 2.29 | 2.29 | 3.2342 | 219.7954 | 0.39563 |  |  | 0.077727
2014-03-08 12:30 | 2.4 | 67.9604 | 0.024033 | 1.1536 | 2.13 | 2.13 | 2.9865 | 202.9631 | 0.36533 |  |  | 0.071775
2014-03-08 13:00 | 2.4 | 67.9604 | 0.024033 | 1.1536 | 1.93 | 1.93 | 2.6795 | 182.1011 | 0.32778 |  |  | 0.064397
2014-03-08 13:30 | 2.6 | 73.6238 | 0.026036 | 1.2497 | 1.84 | 1.84 | 2.5424 | 187.1808 | 0.33693 |  |  | 0.066194
2014-03-08 14:00 | 3.1 | 87.7822 | 0.031043 | 1.4901 | 1.91 | 1.91 | 2.649 | 232.5341 | 0.41856 |  |  | 0.082232
2014-03-08 14:30 | 3.4 | 96.2773 | 0.034047 | 1.6343 | 2 | 2 | 2.7866 | 268.2873 | 0.48292 |  |  | 0.094876
2014-03-08 15:00 | 3.7 | 104.7723 | 0.037051 | 1.7785 | 2.81 | 2.81 | 4.0506 | 424.3917 | 0.76391 |  |  | 0.15008
2014-03-08 15:30 | 4 | 113.2674 | 0.040055 | 1.9227 | 3.77 | 3.77 | 5.5965 | 633.9043 | 1.141 |  |  | 0.22417
2014-03-08 16:00 | 4 | 113.2674 | 0.040055 | 1.9227 | 3.97 | 3.97 | 5.924 | 670.9927 | 1.2078 |  |  | 0.23729
2014-03-08 16:30 | 4.3 | 121.7624 | 0.043059 | 2.0669 | 3.84 | 3.84 | 5.7109 | 695.3782 | 1.2517 |  |  | 0.24591
2014-03-08 17:00 | 4.3 | 121.7624 | 0.043059 | 2.0669 | 3.42 | 3.42 | 5.0277 | 612.1888 | 1.1019 |  |  | 0.21649
2014-03-08 17:30 | 4.3 | 121.7624 | 0.043059 | 2.0669 | 3.53 | 3.53 | 5.2059 | 633.8827 | 1.141 |  |  | 0.22416
2014-03-08 18:00 | 4.3 | 121.7624 | 0.043059 | 2.0669 | 3.65 | 3.65 | 5.4009 | 657.6258 | 1.1837 |  |  | 0.23256
2014-03-08 18:30 | 4.3 | 121.7624 | 0.043059 | 2.0669 | 4.49 | 4.49 | 6.7829 | 825.9004 | 1.4866 |  |  | 0.29207
2014-03-08 19:00 | 4 | 113.2674 | 0.040055 | 1.9227 | 4.85 | 4.85 | 7.3834 | 836.3039 | 1.5053 |  |  | 0.29575
2014-03-08 19:30 | 4 | 113.2674 | 0.040055 | 1.9227 | 4.92 | 4.92 | 7.5008 | 849.5909 | 1.5293 |  |  | 0.30044
2014-03-08 20:00 | 3.7 | 104.7723 | 0.037051 | 1.7785 | 4.82 | 4.82 | 7.3332 | 768.3192 | 1.383 |  |  | 0.2717
2014-03-08 20:30 | 3.7 | 104.7723 | 0.037051 | 1.7785 | 4.79 | 4.79 | 7.283 | 763.0606 | 1.3735 |  |  | 0.26984
2014-03-08 21:00 | 3.4 | 96.2773 | 0.034047 | 1.6343 | 4.87 | 4.87 | 7.4169 | 714.0835 | 1.2854 |  |  | 0.25252
2014-03-08 21:30 | 3.4 | 96.2773 | 0.034047 | 1.6343 | 4.8 | 4.8 | 7.2998 | 702.8012 | 1.265 |  |  | 0.24853
2014-03-08 22:00 | 3.4 | 96.2773 | 0.034047 | 1.6343 | 4.78 | 4.78 | 7.2663 | 699.5807 | 1.2592 |  |  | 0.2474
2014-03-08 22:30 | 3.1 | 87.7822 | 0.031043 | 1.4901 | 4.84 | 4.84 | 7.3667 | 646.6657 | 1.164 |  |  | 0.22868
2014-03-08 23:00 | 3.1 | 87.7822 | 0.031043 | 1.4901 | 4.62 | 4.62 | 6.9992 | 614.4069 | 1.1059 |  |  | 0.21728
2014-03-08 23:30 | 2.9 | 82.1189 | 0.02904 | 1.3939 | 4.58 | 4.58 | 6.9326 | 569.2962 | 1.0247 |  |  | 0.20132
2014-03-09 | 2.9 | 82.1189 | 0.02904 | 1.3939 | 4.5 | 4.5 | 6.7995 | 558.3673 | 1.0051 | 23.7349 | 4.6631 | 0.19746 | 3.8274 | 1.2017 | 1.3939
2014-03-09 00:30 | 2.9 | 82.1189 | 0.02904 | 1.3939 | 4.41 | 4.41 | 6.6501 | 546.0956 | 0.98297 |  |  | 0.19312
2014-03-09 01:00 | 2.9 | 82.1189 | 0.02904 | 1.3939 | 4.34 | 4.34 | 6.534 | 536.5682 | 0.96582 |  |  | 0.18975
2014-03-09 01:30 | 2.9 | 82.1189 | 0.02904 | 1.3939 | 4.28 | 4.28 | 6.4347 | 528.4141 | 0.95115 |  |  | 0.18687
2014-03-09 02:00 | 2.6 | 73.6238 | 0.026036 | 1.2497 | 4.2 | 4.2 | 6.3026 | 464.019 | 0.83523 |  |  | 0.16409
2014-03-09 02:30 | 2.6 | 73.6238 | 0.026036 | 1.2497 | 4.25 | 4.25 | 6.3852 | 470.0991 | 0.84618 |  |  | 0.16624
2014-03-09 03:00 | 2.6 | 73.6238 | 0.026036 | 1.2497 | 4.17 | 4.17 | 6.2531 | 460.3745 | 0.82867 |  |  | 0.1628
2014-03-09 03:30 | 2.6 | 73.6238 | 0.026036 | 1.2497 | 3.99 | 3.99 | 5.9568 | 438.5628 | 0.78941 |  |  | 0.15509
2014-03-09 04:00 | 2.6 | 73.6238 | 0.026036 | 1.2497 | 4 | 4 | 5.9732 | 439.772 | 0.79159 |  |  | 0.15552
2014-03-09 04:30 | 2.6 | 73.6238 | 0.026036 | 1.2497 | 3.69 | 3.69 | 5.466 | 402.4302 | 0.72437 |  |  | 0.14231
2014-03-09 05:00 | 2.4 | 67.9604 | 0.024033 | 1.1536 | 3.5 | 3.5 | 5.1573 | 350.489 | 0.63088 |  |  | 0.12395
2014-03-09 05:30 | 2.4 | 67.9604 | 0.024033 | 1.1536 | 3.33 | 3.33 | 4.8824 | 331.809 | 0.59726 |  |  | 0.11734
2014-03-09 06:00 | 2.4 | 67.9604 | 0.024033 | 1.1536 | 3.15 | 3.15 | 4.5929 | 312.134 | 0.56184 |  |  | 0.11038
2014-03-09 06:30 | 2.4 | 67.9604 | 0.024033 | 1.1536 | 3.11 | 3.11 | 4.5288 | 307.7768 | 0.554 |  |  | 0.10884
2014-03-09 07:00 | 2.4 | 67.9604 | 0.024033 | 1.1536 | 2.92 | 2.92 | 4.2254 | 287.1578 | 0.51688 |  |  | 0.10155
2014-03-09 07:30 | 2.4 | 67.9604 | 0.024033 | 1.1536 | 2.92 | 2.92 | 4.2254 | 287.1578 | 0.51688 |  |  | 0.10155
2014-03-09 08:00 | 2.4 | 67.9604 | 0.024033 | 1.1536 | 2.79 | 2.79 | 4.0189 | 273.1267 | 0.49163 |  |  | 0.096587
2014-03-09 08:30 | 2.4 | 67.9604 | 0.024033 | 1.1536 | 2.64 | 2.64 | 3.7819 | 257.0182 | 0.46263 |  |  | 0.090891
2014-03-09 09:00 | 2.4 | 67.9604 | 0.024033 | 1.1536 | 2.55 | 2.55 | 3.6403 | 247.3966 | 0.44531 |  |  | 0.087488
2014-03-09 09:30 | 2.4 | 67.9604 | 0.024033 | 1.1536 | 2.5 | 2.5 | 3.5619 | 242.0658 | 0.43572 |  |  | 0.085603
2014-03-09 10:00 | 2.4 | 67.9604 | 0.024033 | 1.1536 | 2.4 | 2.4 | 3.4055 | 231.4365 | 0.41659 |  |  | 0.081844
2014-03-09 10:30 | 2.4 | 67.9604 | 0.024033 | 1.1536 | 2.4 | 2.4 | 3.4055 | 231.4365 | 0.41659 |  |  | 0.081844
2014-03-09 11:00 | 2.4 | 67.9604 | 0.024033 | 1.1536 | 2.27 | 2.27 | 3.2031 | 217.6847 | 0.39183 |  |  | 0.076981
2014-03-09 11:30 | 2.4 | 67.9604 | 0.024033 | 1.1536 | 2.28 | 2.28 | 3.2186 | 218.7398 | 0.39373 |  |  | 0.077354
2014-03-09 12:00 | 2.4 | 67.9604 | 0.024033 | 1.1536 | 2.19 | 2.19 | 3.0792 | 209.2609 | 0.37667 |  |  | 0.074002
2014-03-09 12:30 | 2.4 | 67.9604 | 0.024033 | 1.1536 | 2.1 | 2.1 | 2.9403 | 199.8208 | 0.35968 |  |  | 0.070664
2014-03-09 13:00 | 2.4 | 67.9604 | 0.024033 | 1.1536 | 2.19 | 2.19 | 3.0792 | 209.2609 | 0.37667 |  |  | 0.074002
2014-03-09 13:30 | 2.4 | 67.9604 | 0.024033 | 1.1536 | 2.04 | 2.04 | 2.848 | 193.5498 | 0.34839 |  |  | 0.068446
2014-03-09 14:00 | 2.4 | 67.9604 | 0.024033 | 1.1536 | 2.04 | 2.04 | 2.848 | 193.5498 | 0.34839 |  |  | 0.068446
2014-03-09 14:30 | 2.4 | 67.9604 | 0.024033 | 1.1536 | 1.97 | 1.97 | 2.7407 | 186.2569 | 0.33526 |  |  | 0.065867
2014-03-09 15:00 | 2.4 | 67.9604 | 0.024033 | 1.1536 | 1.92 | 1.92 | 2.6642 | 181.0635 | 0.32591 |  |  | 0.06403
2014-03-09 15:30 | 2.4 | 67.9604 | 0.024033 | 1.1536 | 1.92 | 1.92 | 2.6642 | 181.0635 | 0.32591 |  |  | 0.06403
2014-03-09 16:00 | 2.6 | 73.6238 | 0.026036 | 1.2497 | 1.98 | 1.98 | 2.756 | 202.9053 | 0.36523 |  |  | 0.071754
2014-03-09 16:30 | 2.6 | 73.6238 | 0.026036 | 1.2497 | 1.93 | 1.93 | 2.6795 | 197.2762 | 0.3551 |  |  | 0.069764
2014-03-09 17:00 | 2.6 | 73.6238 | 0.026036 | 1.2497 | 1.92 | 1.92 | 2.6642 | 196.1521 | 0.35307 |  |  | 0.069366
2014-03-09 17:30 | 2.6 | 73.6238 | 0.026036 | 1.2497 | 1.89 | 1.89 | 2.6185 | 192.7834 | 0.34701 |  |  | 0.068175
2014-03-09 18:00 | 2.6 | 73.6238 | 0.026036 | 1.2497 | 1.96 | 1.96 | 2.7254 | 200.6519 | 0.36117 |  |  | 0.070957
2014-03-09 18:30 | 2.6 | 73.6238 | 0.026036 | 1.2497 | 1.93 | 1.93 | 2.6795 | 197.2762 | 0.3551 |  |  | 0.069764
2014-03-09 19:00 | 2.6 | 73.6238 | 0.026036 | 1.2497 | 1.89 | 1.89 | 2.6185 | 192.7834 | 0.34701 |  |  | 0.068175
2014-03-09 19:30 | 2.6 | 73.6238 | 0.026036 | 1.2497 | 1.89 | 1.89 | 2.6185 | 192.7834 | 0.34701 |  |  | 0.068175
2014-03-09 20:00 | 2.4 | 67.9604 | 0.024033 | 1.1536 | 1.91 | 1.91 | 2.649 | 180.0264 | 0.32405 |  |  | 0.063664
2014-03-09 20:30 | 2.4 | 67.9604 | 0.024033 | 1.1536 | 1.86 | 1.86 | 2.5728 | 174.8492 | 0.31473 |  |  | 0.061833
2014-03-09 21:00 | 2.4 | 67.9604 | 0.024033 | 1.1536 | 1.86 | 1.86 | 2.5728 | 174.8492 | 0.31473 |  |  | 0.061833
2014-03-09 21:30 | 2.4 | 67.9604 | 0.024033 | 1.1536 | 1.89 | 1.89 | 2.6185 | 177.9539 | 0.32032 |  |  | 0.062931
2014-03-09 22:00 | 2.4 | 67.9604 | 0.024033 | 1.1536 | 1.93 | 1.93 | 2.6795 | 182.1011 | 0.32778 |  |  | 0.064397
2014-03-09 22:30 | 2.4 | 67.9604 | 0.024033 | 1.1536 | 1.87 | 1.87 | 2.588 | 175.8836 | 0.31659 |  |  | 0.062199
2014-03-09 23:00 | 2.4 | 67.9604 | 0.024033 | 1.1536 | 1.88 | 1.88 | 2.6033 | 176.9184 | 0.31845 |  |  | 0.062564
2014-03-09 23:30 | 2.4 | 67.9604 | 0.024033 | 1.1536 | 1.88 | 1.88 | 2.6033 | 176.9184 | 0.31845 |  |  | 0.062564
2014-03-10 | 2.1 | 59.4654 | 0.021029 | 1.0094 | 1.9 | 1.9 | 2.6337 | 156.6161 | 0.28191 | 15.5005 | 3.0453 | 0.055385 | 2.8499 | 1.0675 | 1.2497
2014-03-10 00:30 | 2.1 | 59.4654 | 0.021029 | 1.0094 | 1.89 | 1.89 | 2.6185 | 155.7096 | 0.28028 |  |  | 0.055064
2014-03-10 01:00 | 2.1 | 59.4654 | 0.021029 | 1.0094 | 1.92 | 1.92 | 2.6642 | 158.4305 | 0.28517 |  |  | 0.056027
2014-03-10 01:30 | 2.1 | 59.4654 | 0.021029 | 1.0094 | 1.9 | 1.9 | 2.6337 | 156.6161 | 0.28191 |  |  | 0.055385
2014-03-10 02:00 | 2.1 | 59.4654 | 0.021029 | 1.0094 | 1.9 | 1.9 | 2.6337 | 156.6161 | 0.28191 |  |  | 0.055385
2014-03-10 02:30 | 2.1 | 59.4654 | 0.021029 | 1.0094 | 1.89 | 1.89 | 2.6185 | 155.7096 | 0.28028 |  |  | 0.055064
2014-03-10 03:00 | 2.1 | 59.4654 | 0.021029 | 1.0094 | 1.93 | 1.93 | 2.6795 | 159.3384 | 0.28681 |  |  | 0.056348
2014-03-10 03:30 | 2.1 | 59.4654 | 0.021029 | 1.0094 | 1.96 | 1.96 | 2.7254 | 162.065 | 0.29172 |  |  | 0.057312
2014-03-10 04:00 | 2.1 | 59.4654 | 0.021029 | 1.0094 | 2.02 | 2.02 | 2.8173 | 167.5306 | 0.30156 |  |  | 0.059245
2014-03-10 04:30 | 2.1 | 59.4654 | 0.021029 | 1.0094 | 1.95 | 1.95 | 2.7101 | 161.1557 | 0.29008 |  |  | 0.05699
2014-03-10 05:00 | 2.1 | 59.4654 | 0.021029 | 1.0094 | 1.98 | 1.98 | 2.756 | 163.885 | 0.29499 |  |  | 0.057955
2014-03-10 05:30 | 2.1 | 59.4654 | 0.021029 | 1.0094 | 2.02 | 2.02 | 2.8173 | 167.5306 | 0.30156 |  |  | 0.059245
2014-03-10 06:00 | 2.1 | 59.4654 | 0.021029 | 1.0094 | 1.92 | 1.92 | 2.6642 | 158.4305 | 0.28517 |  |  | 0.056027
2014-03-10 06:30 | 2.1 | 59.4654 | 0.021029 | 1.0094 | 1.87 | 1.87 | 2.588 | 153.8981 | 0.27702 |  |  | 0.054424
2014-03-10 07:00 | 2.1 | 59.4654 | 0.021029 | 1.0094 | 1.91 | 1.91 | 2.649 | 157.5231 | 0.28354 |  |  | 0.055706
2014-03-10 07:30 | 2.1 | 59.4654 | 0.021029 | 1.0094 | 1.84 | 1.84 | 2.5424 | 151.1845 | 0.27213 |  |  | 0.053464
2014-03-10 08:00 | 2.1 | 59.4654 | 0.021029 | 1.0094 | 2.05 | 2.05 | 2.8633 | 170.2695 | 0.30649 |  |  | 0.060213
2014-03-10 08:30 | 2.1 | 59.4654 | 0.021029 | 1.0094 | 1.87 | 1.87 | 2.588 | 153.8981 | 0.27702 |  |  | 0.054424
2014-03-10 09:00 | 2.1 | 59.4654 | 0.021029 | 1.0094 | 2.2 | 2.2 | 3.0946 | 184.0232 | 0.33124 |  |  | 0.065077
2014-03-10 09:30 | 1.9 | 53.802 | 0.019026 | 0.91326 | 2.08 | 2.08 | 2.9095 | 156.535 | 0.28176 |  |  | 0.055356
2014-03-10 10:00 | 2.1 | 59.4654 | 0.021029 | 1.0094 | 2.02 | 2.02 | 2.8173 | 167.5306 | 0.30156 |  |  | 0.059245
2014-03-10 10:30 | 1.9 | 53.802 | 0.019026 | 0.91326 | 1.82 | 1.82 | 2.512 | 135.1513 | 0.24327 |  |  | 0.047794
2014-03-10 11:00 | 2.1 | 59.4654 | 0.021029 | 1.0094 | 1.73 | 1.73 | 2.3757 | 141.2727 | 0.25429 |  |  | 0.049959
2014-03-10 11:30 | 2.1 | 59.4654 | 0.021029 | 1.0094 | 1.72 | 1.72 | 2.3606 | 140.3747 | 0.25267 |  |  | 0.049641
2014-03-10 12:00 | 2.1 | 59.4654 | 0.021029 | 1.0094 | 168.12 | 1.802 | 2.4847 | 147.7535 | 0.26596 |  |  | 0.052251
2014-03-10 12:30 | 2.4 | 67.9604 | 0.024033 | 1.1536 | 168.12 | 1.884 | 2.6094 | 177.3326 | 0.3192 |  |  | 0.062711
2014-03-10 13:00 | 2.4 | 67.9604 | 0.024033 | 1.1536 | 168.12 | 1.966 | 2.7345 | 185.8409 | 0.33451 |  |  | 0.06572
2014-03-10 13:30 | 2.4 | 67.9604 | 0.024033 | 1.1536 | 168.12 | 2.048 | 2.8603 | 194.3849 | 0.34989 |  |  | 0.068741
2014-03-10 14:00 | 2.1 | 59.4654 | 0.021029 | 1.0094 | 2.8 | 2.8 | 4.0348 | 239.9282 | 0.43187 |  |  | 0.084847
2014-03-10 14:30 | 2.1 | 59.4654 | 0.021029 | 1.0094 | 2.48 | 2.48 | 3.5305 | 209.9444 | 0.3779 |  |  | 0.074244
2014-03-10 15:00 | 2.4 | 67.9604 | 0.024033 | 1.1536 | 2.58 | 2.58 | 3.6874 | 250.6001 | 0.45108 |  |  | 0.088621
2014-03-10 15:30 | 2.1 | 59.4654 | 0.021029 | 1.0094 | 3.03 | 3.03 | 4.4008 | 261.6944 | 0.47105 |  |  | 0.092544
2014-03-10 16:00 | 2.4 | 67.9604 | 0.024033 | 1.1536 | 2.08 | 2.08 | 2.9095 | 197.7284 | 0.35591 |  |  | 0.069924
2014-03-10 16:30 | 2.4 | 67.9604 | 0.024033 | 1.1536 | 2.6 | 2.6 | 3.7189 | 252.7378 | 0.45493 |  |  | 0.089377
2014-03-10 17:00 | 2.4 | 67.9604 | 0.024033 | 1.1536 | 2.91 | 2.91 | 4.2095 | 286.0762 | 0.51494 |  |  | 0.10117
2014-03-10 17:30 | 2.4 | 67.9604 | 0.024033 | 1.1536 | 3.01 | 3.01 | 4.3688 | 296.9085 | 0.53444 |  |  | 0.105
2014-03-10 18:00 | 2.4 | 67.9604 | 0.024033 | 1.1536 | 2.18 | 2.18 | 3.0637 | 208.21 | 0.37478 |  |  | 0.07363
2014-03-10 18:30 | 2.4 | 67.9604 | 0.024033 | 1.1536 | 1.88 | 1.88 | 2.6033 | 176.9184 | 0.31845 |  |  | 0.062564
2014-03-10 19:00 | 2.4 | 67.9604 | 0.024033 | 1.1536 | 1.91 | 1.91 | 2.649 | 180.0264 | 0.32405 |  |  | 0.063664
2014-03-10 19:30 | 2.4 | 67.9604 | 0.024033 | 1.1536 | 1.88 | 1.88 | 2.6033 | 176.9184 | 0.31845 |  |  | 0.062564
2014-03-10 20:00 | 2.4 | 67.9604 | 0.024033 | 1.1536 | 1.85 | 1.85 | 2.5576 | 173.8155 | 0.31287 |  |  | 0.061467
2014-03-10 20:30 | 2.6 | 73.6238 | 0.026036 | 1.2497 | 1.83 | 1.83 | 2.5272 | 186.062 | 0.33491 |  |  | 0.065798
2014-03-10 21:00 | 2.4 | 67.9604 | 0.024033 | 1.1536 | 1.79 | 1.79 | 2.4665 | 167.6246 | 0.30172 |  |  | 0.059278
2014-03-10 21:30 | 2.4 | 67.9604 | 0.024033 | 1.1536 | 1.76 | 1.76 | 2.4211 | 164.5369 | 0.29617 |  |  | 0.058186
2014-03-10 22:00 | 2.4 | 67.9604 | 0.024033 | 1.1536 | 1.72 | 1.72 | 2.3606 | 160.4282 | 0.28877 |  |  | 0.056733
2014-03-10 22:30 | 2.4 | 67.9604 | 0.024033 | 1.1536 | 1.72 | 1.72 | 2.3606 | 160.4282 | 0.28877 |  |  | 0.056733
2014-03-10 23:00 | 2.4 | 67.9604 | 0.024033 | 1.1536 | 1.89 | 1.89 | 2.6185 | 177.9539 | 0.32032 |  |  | 0.062931
2014-03-10 23:30 | 2.4 | 67.9604 | 0.024033 | 1.1536 | 1.97 | 1.97 | 2.7407 | 186.2569 | 0.33526 |  |  | 0.065867
2014-03-11 | 2.4 | 67.9604 | 0.024033 | 1.1536 | 1.94 | 1.94 | 2.6948 | 183.1392 | 0.32965 | 15.5346 | 3.052 | 0.064764 | 2.8671 | 1.0725 | 1.1536
2014-03-11 00:30 | 2.4 | 67.9604 | 0.024033 | 1.1536 | 1.87 | 1.87 | 2.588 | 175.8836 | 0.31659 |  |  | 0.062199
2014-03-11 01:00 | 2.4 | 67.9604 | 0.024033 | 1.1536 | 1.9 | 1.9 | 2.6337 | 178.9899 | 0.32218 |  |  | 0.063297
2014-03-11 01:30 | 2.1 | 59.4654 | 0.021029 | 1.0094 | 1.95 | 1.95 | 2.7101 | 161.1557 | 0.29008 |  |  | 0.05699
2014-03-11 02:00 | 2.1 | 59.4654 | 0.021029 | 1.0094 | 1.86 | 1.86 | 2.5728 | 152.9931 | 0.27539 |  |  | 0.054104
2014-03-11 02:30 | 2.1 | 59.4654 | 0.021029 | 1.0094 | 1.89 | 1.89 | 2.6185 | 155.7096 | 0.28028 |  |  | 0.055064
2014-03-11 03:00 | 2.1 | 59.4654 | 0.021029 | 1.0094 | 1.89 | 1.89 | 2.6185 | 155.7096 | 0.28028 |  |  | 0.055064
2014-03-11 03:30 | 2.1 | 59.4654 | 0.021029 | 1.0094 | 1.97 | 1.97 | 2.7407 | 162.9748 | 0.29335 |  |  | 0.057634
2014-03-11 04:00 | 2.1 | 59.4654 | 0.021029 | 1.0094 | 1.87 | 1.87 | 2.588 | 153.8981 | 0.27702 |  |  | 0.054424
2014-03-11 04:30 | 2.1 | 59.4654 | 0.021029 | 1.0094 | 1.84 | 1.84 | 2.5424 | 151.1845 | 0.27213 |  |  | 0.053464
2014-03-11 05:00 | 2.1 | 59.4654 | 0.021029 | 1.0094 | 1.82 | 1.82 | 2.512 | 149.3778 | 0.26888 |  |  | 0.052825
2014-03-11 05:30 | 2.1 | 59.4654 | 0.021029 | 1.0094 | 1.98 | 1.98 | 2.756 | 163.885 | 0.29499 |  |  | 0.057955
2014-03-11 06:00 | 2.1 | 59.4654 | 0.021029 | 1.0094 | 2 | 2 | 2.7866 | 165.7069 | 0.29827 |  |  | 0.0586
2014-03-11 06:30 | 2.1 | 59.4654 | 0.021029 | 1.0094 | 1.98 | 1.98 | 2.756 | 163.885 | 0.29499 |  |  | 0.057955
2014-03-11 07:00 | 2.1 | 59.4654 | 0.021029 | 1.0094 | 1.91 | 1.91 | 2.649 | 157.5231 | 0.28354 |  |  | 0.055706
2014-03-11 07:30 | 2.1 | 59.4654 | 0.021029 | 1.0094 | 1.93 | 1.93 | 2.6795 | 159.3384 | 0.28681 |  |  | 0.056348
2014-03-11 08:00 | 2.1 | 59.4654 | 0.021029 | 1.0094 | 2.02 | 2.02 | 2.8173 | 167.5306 | 0.30156 |  |  | 0.059245
2014-03-11 08:30 | 2.1 | 59.4654 | 0.021029 | 1.0094 | 1.98 | 1.98 | 2.756 | 163.885 | 0.29499 |  |  | 0.057955
2014-03-11 09:00 | 2.1 | 59.4654 | 0.021029 | 1.0094 | 1.9 | 1.9 | 2.6337 | 156.6161 | 0.28191 |  |  | 0.055385
2014-03-11 09:30 | 2.1 | 59.4654 | 0.021029 | 1.0094 | 1.89 | 1.89 | 2.6185 | 155.7096 | 0.28028 |  |  | 0.055064
2014-03-11 10:00 | 2.1 | 59.4654 | 0.021029 | 1.0094 | 3.98 | 3.98 | 5.9404 | 353.2474 | 0.63585 |  |  | 0.12492
2014-03-11 10:30 | 2.1 | 59.4654 | 0.021029 | 1.0094 | 3.02 | 3.02 | 4.3848 | 260.7445 | 0.46934 |  |  | 0.092208
2014-03-11 11:00 | 2.1 | 59.4654 | 0.021029 | 1.0094 | 3.13 | 3.13 | 4.5608 | 271.2104 | 0.48818 |  |  | 0.095909
2014-03-11 11:30 | 2.1 | 59.4654 | 0.021029 | 1.0094 | 4.36 | 4.36 | 6.5672 | 390.5195 | 0.70294 |  |  | 0.1381
2014-03-11 12:00 | 2.1 | 59.4654 | 0.021029 | 1.0094 | 2.82 | 2.82 | 4.0665 | 241.8141 | 0.43527 |  |  | 0.085514
2014-03-11 12:30 | 2.1 | 59.4654 | 0.021029 | 1.0094 | 2.73 | 2.73 | 3.9239 | 233.3385 | 0.42001 |  |  | 0.082517
2014-03-11 13:00 | 2.1 | 59.4654 | 0.021029 | 1.0094 | 1.99 | 1.99 | 2.7713 | 164.7957 | 0.29663 |  |  | 0.058277
2014-03-11 13:30 | 2.1 | 59.4654 | 0.021029 | 1.0094 | 1.91 | 1.91 | 2.649 | 157.5231 | 0.28354 |  |  | 0.055706
2014-03-11 14:00 | 2.1 | 59.4654 | 0.021029 | 1.0094 | 1.75 | 1.75 | 2.4059 | 143.0703 | 0.25753 |  |  | 0.050595
2014-03-11 14:30 | 2.1 | 59.4654 | 0.021029 | 1.0094 | 1.76 | 1.76 | 2.4211 | 143.9698 | 0.25915 |  |  | 0.050913
2014-03-11 15:00 | 2.4 | 67.9604 | 0.024033 | 1.1536 | 1.72 | 1.72 | 2.3606 | 160.4282 | 0.28877 |  |  | 0.056733
2014-03-11 15:30 | 2.4 | 67.9604 | 0.024033 | 1.1536 | 1.69 | 1.69 | 2.3154 | 157.3529 | 0.28324 |  |  | 0.055645
2014-03-11 16:00 | 2.4 | 67.9604 | 0.024033 | 1.1536 | 1.76 | 1.76 | 2.4211 | 164.5369 | 0.29617 |  |  | 0.058186
2014-03-11 16:30 | 2.4 | 67.9604 | 0.024033 | 1.1536 | 1.75 | 1.75 | 2.4059 | 163.5089 | 0.29432 |  |  | 0.057822
2014-03-11 17:00 | 2.4 | 67.9604 | 0.024033 | 1.1536 | 1.78 | 1.78 | 2.4514 | 166.5948 | 0.29987 |  |  | 0.058914
2014-03-11 17:30 | 2.4 | 67.9604 | 0.024033 | 1.1536 | 1.75 | 1.75 | 2.4059 | 163.5089 | 0.29432 |  |  | 0.057822
2014-03-11 18:00 | 2.4 | 67.9604 | 0.024033 | 1.1536 | 1.81 | 1.81 | 2.4968 | 169.686 | 0.30543 |  |  | 0.060007
2014-03-11 18:30 | 2.4 | 67.9604 | 0.024033 | 1.1536 | 1.79 | 1.79 | 2.4665 | 167.6246 | 0.30172 |  |  | 0.059278
2014-03-11 19:00 | 2.4 | 67.9604 | 0.024033 | 1.1536 | 1.8 | 1.8 | 2.4817 | 168.655 | 0.30358 |  |  | 0.059642
2014-03-11 19:30 | 2.4 | 67.9604 | 0.024033 | 1.1536 | 1.83 | 1.83 | 2.5272 | 171.7496 | 0.30915 |  |  | 0.060737
2014-03-11 20:00 | 2.4 | 67.9604 | 0.024033 | 1.1536 | 1.88 | 1.88 | 2.6033 | 176.9184 | 0.31845 |  |  | 0.062564
2014-03-11 20:30 | 2.4 | 67.9604 | 0.024033 | 1.1536 | 1.83 | 1.83 | 2.5272 | 171.7496 | 0.30915 |  |  | 0.060737
2014-03-11 21:00 | 2.4 | 67.9604 | 0.024033 | 1.1536 | 1.78 | 1.78 | 2.4514 | 166.5948 | 0.29987 |  |  | 0.058914
2014-03-11 21:30 | 2.4 | 67.9604 | 0.024033 | 1.1536 | 1.85 | 1.85 | 2.5576 | 173.8155 | 0.31287 |  |  | 0.061467
2014-03-11 22:00 | 2.4 | 67.9604 | 0.024033 | 1.1536 | 1.75 | 1.75 | 2.4059 | 163.5089 | 0.29432 |  |  | 0.057822
2014-03-11 22:30 | 2.4 | 67.9604 | 0.024033 | 1.1536 | 1.78 | 1.78 | 2.4514 | 166.5948 | 0.29987 |  |  | 0.058914
2014-03-11 23:00 | 2.4 | 67.9604 | 0.024033 | 1.1536 | 2.01 | 2.01 | 2.8019 | 190.4211 | 0.34276 |  |  | 0.067339
2014-03-11 23:30 | 2.4 | 67.9604 | 0.024033 | 1.1536 | 1.83 | 1.83 | 2.5272 | 171.7496 | 0.30915 |  |  | 0.060737
2014-03-12 | 2.4 | 67.9604 | 0.024033 | 1.1536 | 1.78 | 1.78 | 2.4514 | 166.5948 | 0.29987 | 1656.2106 | 325.3852 | 0.058914 | 46.3076 | 2.151 | 15.8619
2014-03-12 00:30 | 2.1 | 59.4654 | 0.021029 | 1.0094 | 1.76 | 1.76 | 2.4211 | 143.9698 | 0.25915 |  |  | 0.050913
2014-03-12 01:00 | 2.1 | 59.4654 | 0.021029 | 1.0094 | 1.81 | 1.81 | 2.4968 | 148.4752 | 0.26726 |  |  | 0.052506
2014-03-12 01:30 | 2.1 | 59.4654 | 0.021029 | 1.0094 | 1.85 | 1.85 | 2.5576 | 152.0885 | 0.27376 |  |  | 0.053784
2014-03-12 02:00 | 2.1 | 59.4654 | 0.021029 | 1.0094 | 1.78 | 1.78 | 2.4514 | 145.7705 | 0.26239 |  |  | 0.051549
2014-03-12 02:30 | 2.1 | 59.4654 | 0.021029 | 1.0094 | 1.79 | 1.79 | 2.4665 | 146.6715 | 0.26401 |  |  | 0.051868
2014-03-12 03:00 | 2.1 | 59.4654 | 0.021029 | 1.0094 | 1.8 | 1.8 | 2.4817 | 147.5731 | 0.26563 |  |  | 0.052187
2014-03-12 03:30 | 2.1 | 59.4654 | 0.021029 | 1.0094 | 1.93 | 1.93 | 2.6795 | 159.3384 | 0.28681 |  |  | 0.056348
2014-03-12 04:00 | 2.1 | 59.4654 | 0.021029 | 1.0094 | 1.87 | 1.87 | 2.588 | 153.8981 | 0.27702 |  |  | 0.054424
2014-03-12 04:30 | 2.1 | 59.4654 | 0.021029 | 1.0094 | 1.85 | 1.85 | 2.5576 | 152.0885 | 0.27376 |  |  | 0.053784
2014-03-12 05:00 | 2.1 | 59.4654 | 0.021029 | 1.0094 | 1.89 | 1.89 | 2.6185 | 155.7096 | 0.28028 |  |  | 0.055064
2014-03-12 05:30 | 2.1 | 59.4654 | 0.021029 | 1.0094 | 1.8 | 1.8 | 2.4817 | 147.5731 | 0.26563 |  |  | 0.052187
2014-03-12 06:00 | 2.1 | 59.4654 | 0.021029 | 1.0094 | 1.85 | 1.85 | 2.5576 | 152.0885 | 0.27376 |  |  | 0.053784
2014-03-12 06:30 | 2.1 | 59.4654 | 0.021029 | 1.0094 | 1.89 | 1.89 | 2.6185 | 155.7096 | 0.28028 |  |  | 0.055064
2014-03-12 07:00 | 1.9 | 53.802 | 0.019026 | 0.91326 | 1.87 | 1.87 | 2.588 | 139.2412 | 0.25063 |  |  | 0.04924
2014-03-12 07:30 | 2.1 | 59.4654 | 0.021029 | 1.0094 | 1.85 | 1.85 | 2.5576 | 152.0885 | 0.27376 |  |  | 0.053784
2014-03-12 08:00 | 2.1 | 59.4654 | 0.021029 | 1.0094 | 1.88 | 1.88 | 2.6033 | 154.8036 | 0.27865 |  |  | 0.054744
2014-03-12 08:30 | 2.1 | 59.4654 | 0.021029 | 1.0094 | 1.84 | 1.84 | 2.5424 | 151.1845 | 0.27213 |  |  | 0.053464
2014-03-12 09:00 | 2.1 | 59.4654 | 0.021029 | 1.0094 | 1.84 | 1.84 | 2.5424 | 151.1845 | 0.27213 |  |  | 0.053464
2014-03-12 09:30 | 2.1 | 59.4654 | 0.021029 | 1.0094 | 1.79 | 1.79 | 2.4665 | 146.6715 | 0.26401 |  |  | 0.051868
2014-03-12 10:00 | 2.1 | 59.4654 | 0.021029 | 1.0094 | 1.89 | 1.89 | 2.6185 | 155.7096 | 0.28028 |  |  | 0.055064
2014-03-12 10:30 | 2.1 | 59.4654 | 0.021029 | 1.0094 | 1.8 | 1.8 | 2.4817 | 147.5731 | 0.26563 |  |  | 0.052187
2014-03-12 11:00 | 2.1 | 59.4654 | 0.021029 | 1.0094 | 1.75 | 1.75 | 2.4059 | 143.0703 | 0.25753 |  |  | 0.050595
2014-03-12 11:30 | 2.1 | 59.4654 | 0.021029 | 1.0094 | 1.9 | 1.9 | 2.6337 | 156.6161 | 0.28191 |  |  | 0.055385
2014-03-12 12:00 | 2.1 | 59.4654 | 0.021029 | 1.0094 | 2.2 | 2.2 | 3.0946 | 184.0232 | 0.33124 |  |  | 0.065077
2014-03-12 12:30 | 2.1 | 59.4654 | 0.021029 | 1.0094 | 2.18 | 2.18 | 3.0637 | 182.1838 | 0.32793 |  |  | 0.064426
2014-03-12 13:00 | 2.1 | 59.4654 | 0.021029 | 1.0094 | 2.02 | 2.02 | 2.8173 | 167.5306 | 0.30156 |  |  | 0.059245
2014-03-12 13:30 | 2.1 | 59.4654 | 0.021029 | 1.0094 | 1.86 | 1.86 | 2.5728 | 152.9931 | 0.27539 |  |  | 0.054104
2014-03-12 14:00 | 2.4 | 67.9604 | 0.024033 | 1.1536 | 1.91 | 1.91 | 2.649 | 180.0264 | 0.32405 |  |  | 0.063664
2014-03-12 14:30 | 2.4 | 67.9604 | 0.024033 | 1.1536 | 1.83 | 1.83 | 2.5272 | 171.7496 | 0.30915 |  |  | 0.060737
2014-03-12 15:00 | 2.4 | 67.9604 | 0.024033 | 1.1536 | 1.74 | 1.74 | 2.3908 | 162.4814 | 0.29247 |  |  | 0.057459
2014-03-12 15:30 | 2.4 | 67.9604 | 0.024033 | 1.1536 | 1.76 | 1.76 | 2.4211 | 164.5369 | 0.29617 |  |  | 0.058186
2014-03-12 16:00 | 2.4 | 67.9604 | 0.024033 | 1.1536 | 1.77 | 1.77 | 2.4362 | 165.5656 | 0.29802 |  |  | 0.05855
2014-03-12 16:30 | 2.6 | 73.6238 | 0.026036 | 1.2497 | 1.81 | 1.81 | 2.4968 | 183.8265 | 0.33089 |  |  | 0.065007
2014-03-12 17:00 | 2.6 | 73.6238 | 0.026036 | 1.2497 | 2.37 | 2.37 | 3.3587 | 247.2776 | 0.4451 |  |  | 0.087446
2014-03-12 17:30 | 2.6 | 73.6238 | 0.026036 | 1.2497 | 2.15 | 2.15 | 3.0173 | 222.1488 | 0.39987 |  |  | 0.078559
2014-03-12 18:00 | 6.8 | 192.5546 | 0.068094 | 3.2685 | 142.05 | 142.05 | 303.1299 | 58369.0352 | 105.0643 |  |  | 20.6413
2014-03-12 18:30 | 33 | 934.4559 | 0.33046 | 15.8619 | 174.73 | 174.73 | 380.6691 | 355718.4612 | 640.2932 |  |  | 125.7943
2014-03-12 19:00 | 24 | 679.6043 | 0.24033 | 11.5359 | 114.85 | 114.85 | 239.9316 | 163058.5521 | 293.5054 |  |  | 57.6631
2014-03-12 19:30 | 16 | 453.0695 | 0.16022 | 7.6906 | 122.6 | 122.6 | 257.8 | 116801.3172 | 210.2424 |  |  | 41.305
2014-03-12 20:00 | 11 | 311.4853 | 0.11015 | 5.2873 | 125.45 | 125.45 | 264.3998 | 82356.6472 | 148.242 |  |  | 29.1242
2014-03-12 20:30 | 9.7 | 274.6734 | 0.097134 | 4.6624 | 85.52 | 85.52 | 173.4674 | 47646.8766 | 85.7644 |  |  | 16.8496
2014-03-12 21:00 | 7.9 | 223.7031 | 0.079109 | 3.7972 | 66.47 | 66.47 | 131.4715 | 29410.5793 | 52.939 |  |  | 10.4006
2014-03-12 21:30 | 6.8 | 192.5546 | 0.068094 | 3.2685 | 50.17 | 50.17 | 96.4788 | 18577.4313 | 33.4394 |  |  | 6.5696
2014-03-12 22:00 | 6 | 169.9011 | 0.060083 | 2.884 | 45.53 | 45.53 | 86.7103 | 14732.1763 | 26.5179 |  |  | 5.2098
2014-03-12 22:30 | 5.3 | 150.0793 | 0.053073 | 2.5475 | 39.17 | 39.17 | 73.4839 | 11028.4134 | 19.8511 |  |  | 3.9
2014-03-12 23:00 | 5 | 141.5842 | 0.050069 | 2.4033 | 36.93 | 36.93 | 68.8748 | 9751.5911 | 17.5529 |  |  | 3.4485
2014-03-12 23:30 | 4.6 | 130.2575 | 0.046064 | 2.2111 | 28.92 | 28.92 | 52.6334 | 6855.8955 | 12.3406 |  |  | 2.4245
2014-03-13 | 4.3 | 121.7624 | 0.043059 | 2.0669 | 26.58 | 26.58 | 47.9682 | 5840.7305 | 10.5133 | 88.1869 | 17.3255 | 2.0655 | 13.2865 | 1.0805 | 2.0669
2014-03-13 00:30 | 3.7 | 104.7723 | 0.037051 | 1.7785 | 23.45 | 23.45 | 41.7927 | 4378.7192 | 7.8817 |  |  | 1.5485
2014-03-13 01:00 | 3.7 | 104.7723 | 0.037051 | 1.7785 | 21.92 | 21.92 | 38.8032 | 4065.5057 | 7.3179 |  |  | 1.4377
2014-03-13 01:30 | 3.4 | 96.2773 | 0.034047 | 1.6343 | 19.24 | 19.24 | 33.6178 | 3236.6276 | 5.8259 |  |  | 1.1446
2014-03-13 02:00 | 3.1 | 87.7822 | 0.031043 | 1.4901 | 17.18 | 17.18 | 29.6803 | 2605.406 | 4.6897 |  |  | 0.92136
2014-03-13 02:30 | 3.1 | 87.7822 | 0.031043 | 1.4901 | 16.09 | 16.09 | 27.6156 | 2424.1617 | 4.3635 |  |  | 0.85727
2014-03-13 03:00 | 2.9 | 82.1189 | 0.02904 | 1.3939 | 15.74 | 15.74 | 26.9556 | 2213.5607 | 3.9844 |  |  | 0.78279
2014-03-13 03:30 | 2.9 | 82.1189 | 0.02904 | 1.3939 | 13.88 | 13.88 | 23.4732 | 1927.5899 | 3.4697 |  |  | 0.68166
2014-03-13 04:00 | 2.6 | 73.6238 | 0.026036 | 1.2497 | 13.22 | 13.22 | 22.2484 | 1638.0086 | 2.9484 |  |  | 0.57926
2014-03-13 04:30 | 2.6 | 73.6238 | 0.026036 | 1.2497 | 12.13 | 12.13 | 20.2391 | 1490.0762 | 2.6821 |  |  | 0.52694
2014-03-13 05:00 | 2.6 | 73.6238 | 0.026036 | 1.2497 | 11.86 | 11.86 | 19.7441 | 1453.6329 | 2.6165 |  |  | 0.51405
2014-03-13 05:30 | 2.4 | 67.9604 | 0.024033 | 1.1536 | 12.02 | 12.02 | 20.0373 | 1361.7406 | 2.4511 |  |  | 0.48156
2014-03-13 06:00 | 2.4 | 67.9604 | 0.024033 | 1.1536 | 10.04 | 10.04 | 16.4381 | 1117.1373 | 2.0108 |  |  | 0.39506
2014-03-13 06:30 | 2.4 | 67.9604 | 0.024033 | 1.1536 | 9.33 | 9.33 | 15.164 | 1030.5505 | 1.855 |  |  | 0.36444
2014-03-13 07:00 | 2.1 | 59.4654 | 0.021029 | 1.0094 | 8.69 | 8.69 | 14.0238 | 833.9294 | 1.5011 |  |  | 0.29491
2014-03-13 07:30 | 2.1 | 59.4654 | 0.021029 | 1.0094 | 8.72 | 8.72 | 14.077 | 837.0968 | 1.5068 |  |  | 0.29603
2014-03-13 08:00 | 2.1 | 59.4654 | 0.021029 | 1.0094 | 8.09 | 8.09 | 12.9624 | 770.8163 | 1.3875 |  |  | 0.27259
2014-03-13 08:30 | 2.1 | 59.4654 | 0.021029 | 1.0094 | 8.39 | 8.39 | 13.4922 | 802.3164 | 1.4442 |  |  | 0.28373
2014-03-13 09:00 | 2.1 | 59.4654 | 0.021029 | 1.0094 | 8.11 | 8.11 | 12.9977 | 772.9128 | 1.3912 |  |  | 0.27333
2014-03-13 09:30 | 2.1 | 59.4654 | 0.021029 | 1.0094 | 8.75 | 8.75 | 14.1303 | 840.2652 | 1.5125 |  |  | 0.29715
2014-03-13 10:00 | 2.1 | 59.4654 | 0.021029 | 1.0094 | 7.45 | 7.45 | 11.839 | 704.011 | 1.2672 |  |  | 0.24896
2014-03-13 10:30 | 1.9 | 53.802 | 0.019026 | 0.91326 | 6.87 | 6.87 | 10.8292 | 582.6319 | 1.0487 |  |  | 0.20604
2014-03-13 11:00 | 1.9 | 53.802 | 0.019026 | 0.91326 | 6.02 | 6.02 | 9.3648 | 503.8462 | 0.90692 |  |  | 0.17818
2014-03-13 11:30 | 1.9 | 53.802 | 0.019026 | 0.91326 | 6.08 | 6.08 | 9.4675 | 509.3728 | 0.91687 |  |  | 0.18013
2014-03-13 12:00 | 2.1 | 59.4654 | 0.021029 | 1.0094 | 5.65 | 5.65 | 8.7337 | 519.3508 | 0.93483 |  |  | 0.18366
2014-03-13 12:30 | 1.9 | 53.802 | 0.019026 | 0.91326 | 5.35 | 5.35 | 8.2249 | 442.5181 | 0.79653 |  |  | 0.15649
2014-03-13 13:00 | 1.9 | 53.802 | 0.019026 | 0.91326 | 5.1 | 5.1 | 7.8032 | 419.8257 | 0.75569 |  |  | 0.14846
2014-03-13 13:30 | 1.9 | 53.802 | 0.019026 | 0.91326 | 5.19 | 5.19 | 7.9548 | 427.9824 | 0.77037 |  |  | 0.15135
2014-03-13 14:00 | 1.9 | 53.802 | 0.019026 | 0.91326 | 4.64 | 4.64 | 7.0326 | 378.3656 | 0.68106 |  |  | 0.1338
2014-03-13 14:30 | 1.9 | 53.802 | 0.019026 | 0.91326 | 4.4 | 4.4 | 6.6335 | 356.8944 | 0.64241 |  |  | 0.12621
2014-03-13 15:00 | 1.9 | 53.802 | 0.019026 | 0.91326 | 4.42 | 4.42 | 6.6667 | 358.6793 | 0.64562 |  |  | 0.12684
2014-03-13 15:30 | 1.9 | 53.802 | 0.019026 | 0.91326 | 4.24 | 4.24 | 6.3686 | 342.6449 | 0.61676 |  |  | 0.12117
2014-03-13 16:00 | 1.9 | 53.802 | 0.019026 | 0.91326 | 4.09 | 4.09 | 6.1212 | 329.3347 | 0.5928 |  |  | 0.11646
2014-03-13 16:30 | 1.9 | 53.802 | 0.019026 | 0.91326 | 3.8 | 3.8 | 5.6455 | 303.7413 | 0.54673 |  |  | 0.10741
2014-03-13 17:00 | 1.9 | 53.802 | 0.019026 | 0.91326 | 3.64 | 3.64 | 5.3846 | 289.7032 | 0.52147 |  |  | 0.10245
2014-03-13 17:30 | 1.9 | 53.802 | 0.019026 | 0.91326 | 3.7 | 3.7 | 5.4823 | 294.9604 | 0.53093 |  |  | 0.10431
2014-03-13 18:00 | 1.9 | 53.802 | 0.019026 | 0.91326 | 3.49 | 3.49 | 5.141 | 276.5985 | 0.49788 |  |  | 0.097815
2014-03-13 18:30 | 1.9 | 53.802 | 0.019026 | 0.91326 | 3.31 | 3.31 | 4.8501 | 260.9472 | 0.4697 |  |  | 0.09228
2014-03-13 19:00 | 1.9 | 53.802 | 0.019026 | 0.91326 | 3.13 | 3.13 | 4.5608 | 245.3808 | 0.44169 |  |  | 0.086775
2014-03-13 19:30 | 1.9 | 53.802 | 0.019026 | 0.91326 | 3.05 | 3.05 | 4.4327 | 238.4908 | 0.42928 |  |  | 0.084339
2014-03-13 20:00 | 1.9 | 53.802 | 0.019026 | 0.91326 | 3.01 | 3.01 | 4.3688 | 235.0526 | 0.42309 |  |  | 0.083123
2014-03-13 20:30 | 1.9 | 53.802 | 0.019026 | 0.91326 | 2.9 | 2.9 | 4.1935 | 225.6211 | 0.40612 |  |  | 0.079787
2014-03-13 21:00 | 1.9 | 53.802 | 0.019026 | 0.91326 | 2.69 | 2.69 | 3.8607 | 207.7157 | 0.37389 |  |  | 0.073455
2014-03-13 21:30 | 1.9 | 53.802 | 0.019026 | 0.91326 | 3.16 | 3.16 | 4.6089 | 247.9691 | 0.44634 |  |  | 0.08769
2014-03-13 22:00 | 1.9 | 53.802 | 0.019026 | 0.91326 | 2.45 | 2.45 | 3.4836 | 187.4237 | 0.33736 |  |  | 0.06628
2014-03-13 22:30 | 1.9 | 53.802 | 0.019026 | 0.91326 | 2.27 | 2.27 | 3.2031 | 172.3337 | 0.3102 |  |  | 0.060943
2014-03-13 23:00 | 1.7 | 48.1386 | 0.017023 | 0.81713 | 2.22 | 2.22 | 3.1256 | 150.4615 | 0.27083 |  |  | 0.053208
2014-03-13 23:30 | 1.7 | 48.1386 | 0.017023 | 0.81713 | 2.08 | 2.08 | 2.9095 | 140.0576 | 0.2521 |  |  | 0.049529
2014-03-14 | 1.7 | 48.1386 | 0.017023 | 0.81713 | 2.17 | 2.17 | 3.0482 | 146.7381 | 0.26413 | 10.4253 | 2.0482 | 0.051892 | 2.3629 | 0.86519 | 0.91326
2014-03-14 00:30 | 1.7 | 48.1386 | 0.017023 | 0.81713 | 2.18 | 2.18 | 3.0637 | 147.4821 | 0.26547 |  |  | 0.052155
2014-03-14 01:00 | 1.7 | 48.1386 | 0.017023 | 0.81713 | 2.24 | 2.24 | 3.1566 | 151.9532 | 0.27352 |  |  | 0.053736
2014-03-14 01:30 | 1.7 | 48.1386 | 0.017023 | 0.81713 | 2.1 | 2.1 | 2.9403 | 141.5397 | 0.25477 |  |  | 0.050053
2014-03-14 02:00 | 1.7 | 48.1386 | 0.017023 | 0.81713 | 1.93 | 1.93 | 2.6795 | 128.9883 | 0.23218 |  |  | 0.045615
2014-03-14 02:30 | 1.7 | 48.1386 | 0.017023 | 0.81713 | 1.88 | 1.88 | 2.6033 | 125.3172 | 0.22557 |  |  | 0.044317
2014-03-14 03:00 | 1.7 | 48.1386 | 0.017023 | 0.81713 | 1.88 | 1.88 | 2.6033 | 125.3172 | 0.22557 |  |  | 0.044317
2014-03-14 03:30 | 1.7 | 48.1386 | 0.017023 | 0.81713 | 1.72 | 1.72 | 2.3606 | 113.6367 | 0.20455 |  |  | 0.040186
2014-03-14 04:00 | 1.7 | 48.1386 | 0.017023 | 0.81713 | 1.67 | 1.67 | 2.2852 | 110.0083 | 0.19801 |  |  | 0.038903
2014-03-14 04:30 | 1.7 | 48.1386 | 0.017023 | 0.81713 | 1.66 | 1.66 | 2.2702 | 109.2839 | 0.19671 |  |  | 0.038647
2014-03-14 05:00 | 1.7 | 48.1386 | 0.017023 | 0.81713 | 1.65 | 1.65 | 2.2552 | 108.5599 | 0.19541 |  |  | 0.038391
2014-03-14 05:30 | 1.7 | 48.1386 | 0.017023 | 0.81713 | 1.86 | 1.86 | 2.5728 | 123.8515 | 0.22293 |  |  | 0.043798
2014-03-14 06:00 | 1.7 | 48.1386 | 0.017023 | 0.81713 | 2.06 | 2.06 | 2.8787 | 138.577 | 0.24944 |  |  | 0.049006
2014-03-14 06:30 | 1.7 | 48.1386 | 0.017023 | 0.81713 | 1.71 | 1.71 | 2.3455 | 112.9101 | 0.20324 |  |  | 0.039929
2014-03-14 07:00 | 1.7 | 48.1386 | 0.017023 | 0.81713 | 1.58 | 1.58 | 2.1501 | 103.5047 | 0.18631 |  |  | 0.036603
2014-03-14 07:30 | 1.7 | 48.1386 | 0.017023 | 0.81713 | 1.68 | 1.68 | 2.3003 | 110.7331 | 0.19932 |  |  | 0.039159
2014-03-14 08:00 | 1.7 | 48.1386 | 0.017023 | 0.81713 | 1.4 | 1.4 | 1.8823 | 90.6104 | 0.1631 |  |  | 0.032043
2014-03-14 08:30 | 1.7 | 48.1386 | 0.017023 | 0.81713 | 1.27 | 1.27 | 1.6909 | 81.3994 | 0.14652 |  |  | 0.028786
2014-03-14 09:00 | 1.7 | 48.1386 | 0.017023 | 0.81713 | 1.26 | 1.26 | 1.6763 | 80.6947 | 0.14525 |  |  | 0.028536
2014-03-14 09:30 | 1.7 | 48.1386 | 0.017023 | 0.81713 | 1.22 | 1.22 | 1.6179 | 77.8813 | 0.14019 |  |  | 0.027542
2014-03-14 10:00 | 1.7 | 48.1386 | 0.017023 | 0.81713 | 1.27 | 1.27 | 1.6909 | 81.3994 | 0.14652 |  |  | 0.028786
2014-03-14 10:30 | 1.7 | 48.1386 | 0.017023 | 0.81713 | 1.21 | 1.21 | 1.6033 | 77.1793 | 0.13892 |  |  | 0.027293
2014-03-14 11:00 | 1.7 | 48.1386 | 0.017023 | 0.81713 | 1.18 | 1.18 | 1.5596 | 75.0771 | 0.13514 |  |  | 0.02655
2014-03-14 11:30 | 1.7 | 48.1386 | 0.017023 | 0.81713 | 1.19 | 1.19 | 1.5741 | 75.7772 | 0.1364 |  |  | 0.026797
2014-03-14 12:00 | 1.9 | 53.802 | 0.019026 | 0.91326 | 1.2 | 1.2 | 1.5887 | 85.4754 | 0.15386 |  |  | 0.030227
2014-03-14 12:30 | 1.9 | 53.802 | 0.019026 | 0.91326 | 1.23 | 1.23 | 1.6324 | 87.8289 | 0.15809 |  |  | 0.031059
2014-03-14 13:00 | 1.9 | 53.802 | 0.019026 | 0.91326 | 1.29 | 1.29 | 1.7203 | 92.553 | 0.1666 |  |  | 0.03273
2014-03-14 13:30 | 1.9 | 53.802 | 0.019026 | 0.91326 | 1.28 | 1.28 | 1.7056 | 91.7641 | 0.16518 |  |  | 0.032451
2014-03-14 14:00 | 1.9 | 53.802 | 0.019026 | 0.91326 | 1.3 | 1.3 | 1.7349 | 93.3425 | 0.16802 |  |  | 0.033009
2014-03-14 14:30 | 1.9 | 53.802 | 0.019026 | 0.91326 | 1.34 | 1.34 | 1.7937 | 96.5066 | 0.17371 |  |  | 0.034128
2014-03-14 15:00 | 1.9 | 53.802 | 0.019026 | 0.91326 | 1.36 | 1.36 | 1.8232 | 98.0922 | 0.17657 |  |  | 0.034689
2014-03-14 15:30 | 1.9 | 53.802 | 0.019026 | 0.91326 | 2.28 | 2.28 | 3.2186 | 173.169 | 0.3117 |  |  | 0.061239
2014-03-14 16:00 | 1.9 | 53.802 | 0.019026 | 0.91326 | 2.08 | 2.08 | 2.9095 | 156.535 | 0.28176 |  |  | 0.055356
2014-03-14 16:30 | 1.9 | 53.802 | 0.019026 | 0.91326 | 2.99 | 2.99 | 4.3369 | 233.3351 | 0.42 |  |  | 0.082515
2014-03-14 17:00 | 1.9 | 53.802 | 0.019026 | 0.91326 | 2.28 | 2.28 | 3.2186 | 173.169 | 0.3117 |  |  | 0.061239
2014-03-14 17:30 | 1.9 | 53.802 | 0.019026 | 0.91326 | 2.29 | 2.29 | 3.2342 | 174.0047 | 0.31321 |  |  | 0.061534
2014-03-14 18:00 | 1.9 | 53.802 | 0.019026 | 0.91326 | 2 | 2 | 2.7866 | 149.9253 | 0.26987 |  |  | 0.053019
2014-03-14 18:30 | 1.9 | 53.802 | 0.019026 | 0.91326 | 1.92 | 1.92 | 2.6642 | 143.3419 | 0.25802 |  |  | 0.050691
2014-03-14 19:00 | 1.9 | 53.802 | 0.019026 | 0.91326 | 1.81 | 1.81 | 2.4968 | 134.3347 | 0.2418 |  |  | 0.047505
2014-03-14 19:30 | 1.9 | 53.802 | 0.019026 | 0.91326 | 1.91 | 1.91 | 2.649 | 142.5209 | 0.25654 |  |  | 0.0504
2014-03-14 20:00 | 1.9 | 53.802 | 0.019026 | 0.91326 | 1.68 | 1.68 | 2.3003 | 123.7605 | 0.22277 |  |  | 0.043766
2014-03-14 20:30 | 1.9 | 53.802 | 0.019026 | 0.91326 | 1.7 | 1.7 | 2.3304 | 125.3821 | 0.22569 |  |  | 0.044339
2014-03-14 21:00 | 1.9 | 53.802 | 0.019026 | 0.91326 | 1.82 | 1.82 | 2.512 | 135.1513 | 0.24327 |  |  | 0.047794
2014-03-14 21:30 | 1.9 | 53.802 | 0.019026 | 0.91326 | 1.84 | 1.84 | 2.5424 | 136.7859 | 0.24621 |  |  | 0.048372
2014-03-14 22:00 | 1.9 | 53.802 | 0.019026 | 0.91326 | 1.76 | 1.76 | 2.4211 | 130.2584 | 0.23447 |  |  | 0.046064
2014-03-14 22:30 | 1.9 | 53.802 | 0.019026 | 0.91326 | 1.68 | 1.68 | 2.3003 | 123.7605 | 0.22277 |  |  | 0.043766
2014-03-14 23:00 | 1.9 | 53.802 | 0.019026 | 0.91326 | 1.65 | 1.65 | 2.2552 | 121.3317 | 0.2184 |  |  | 0.042907
2014-03-14 23:30 | 1.9 | 53.802 | 0.019026 | 0.91326 | 1.77 | 1.77 | 2.4362 | 131.0728 | 0.23593 |  |  | 0.046352
2014-03-15 | 1.9 | 53.802 | 0.019026 | 0.91326 | 1.64 | 1.64 | 2.2401 | 120.523 | 0.21694 | 10.7748 | 2.1169 | 0.042621 | 2.2939 | 0.92127 | 1.0094
2014-03-15 00:30 | 1.9 | 53.802 | 0.019026 | 0.91326 | 1.63 | 1.63 | 2.2251 | 119.7149 | 0.21549 |  |  | 0.042335
2014-03-15 01:00 | 1.9 | 53.802 | 0.019026 | 0.91326 | 1.52 | 1.52 | 2.0605 | 110.8587 | 0.19955 |  |  | 0.039203
2014-03-15 01:30 | 1.9 | 53.802 | 0.019026 | 0.91326 | 1.48 | 1.48 | 2.0009 | 107.6539 | 0.19378 |  |  | 0.03807
2014-03-15 02:00 | 1.9 | 53.802 | 0.019026 | 0.91326 | 1.46 | 1.46 | 1.9712 | 106.0547 | 0.1909 |  |  | 0.037505
2014-03-15 02:30 | 1.9 | 53.802 | 0.019026 | 0.91326 | 1.68 | 1.68 | 2.3003 | 123.7605 | 0.22277 |  |  | 0.043766
2014-03-15 03:00 | 1.9 | 53.802 | 0.019026 | 0.91326 | 1.37 | 1.37 | 1.838 | 98.8859 | 0.17799 |  |  | 0.034969
2014-03-15 03:30 | 1.9 | 53.802 | 0.019026 | 0.91326 | 1.59 | 1.59 | 2.1651 | 116.4873 | 0.20968 |  |  | 0.041194
2014-03-15 04:00 | 1.9 | 53.802 | 0.019026 | 0.91326 | 1.41 | 1.41 | 1.8971 | 102.0664 | 0.18372 |  |  | 0.036094
2014-03-15 04:30 | 1.9 | 53.802 | 0.019026 | 0.91326 | 1.32 | 1.32 | 1.7643 | 94.9234 | 0.17086 |  |  | 0.033568
2014-03-15 05:00 | 1.9 | 53.802 | 0.019026 | 0.91326 | 1.31 | 1.31 | 1.7496 | 94.1326 | 0.16944 |  |  | 0.033289
2014-03-15 05:30 | 1.9 | 53.802 | 0.019026 | 0.91326 | 1.31 | 1.31 | 1.7496 | 94.1326 | 0.16944 |  |  | 0.033289
2014-03-15 06:00 | 1.9 | 53.802 | 0.019026 | 0.91326 | 1.33 | 1.33 | 1.779 | 95.7147 | 0.17229 |  |  | 0.033848
2014-03-15 06:30 | 1.9 | 53.802 | 0.019026 | 0.91326 | 1.65 | 1.65 | 2.2552 | 121.3317 | 0.2184 |  |  | 0.042907
2014-03-15 07:00 | 1.9 | 53.802 | 0.019026 | 0.91326 | 1.33 | 1.33 | 1.779 | 95.7147 | 0.17229 |  |  | 0.033848
2014-03-15 07:30 | 1.9 | 53.802 | 0.019026 | 0.91326 | 1.45 | 1.45 | 1.9564 | 105.2559 | 0.18946 |  |  | 0.037222
2014-03-15 08:00 | 1.9 | 53.802 | 0.019026 | 0.91326 | 1.54 | 1.54 | 2.0903 | 112.4643 | 0.20244 |  |  | 0.039771
2014-03-15 08:30 | 1.9 | 53.802 | 0.019026 | 0.91326 | 1.56 | 1.56 | 2.1202 | 114.072 | 0.20533 |  |  | 0.04034
2014-03-15 09:00 | 1.9 | 53.802 | 0.019026 | 0.91326 | 1.5 | 1.5 | 2.0307 | 109.2552 | 0.19666 |  |  | 0.038636
2014-03-15 09:30 | 1.9 | 53.802 | 0.019026 | 0.91326 | 2.05 | 2.05 | 2.8633 | 154.0533 | 0.2773 |  |  | 0.054479
2014-03-15 10:00 | 1.9 | 53.802 | 0.019026 | 0.91326 | 1.44 | 1.44 | 1.9415 | 104.4577 | 0.18802 |  |  | 0.03694
2014-03-15 10:30 | 1.9 | 53.802 | 0.019026 | 0.91326 | 1.4 | 1.4 | 1.8823 | 101.2704 | 0.18229 |  |  | 0.035813
2014-03-15 11:00 | 1.9 | 53.802 | 0.019026 | 0.91326 | 1.34 | 1.34 | 1.7937 | 96.5066 | 0.17371 |  |  | 0.034128
2014-03-15 11:30 | 1.9 | 53.802 | 0.019026 | 0.91326 | 1.39 | 1.39 | 1.8675 | 100.475 | 0.18086 |  |  | 0.035531
2014-03-15 12:00 | 1.9 | 53.802 | 0.019026 | 0.91326 | 1.52 | 1.52 | 2.0605 | 110.8587 | 0.19955 |  |  | 0.039203
2014-03-15 12:30 | 1.9 | 53.802 | 0.019026 | 0.91326 | 3.42 | 3.42 | 5.0277 | 270.502 | 0.4869 |  |  | 0.095659
2014-03-15 13:00 | 1.9 | 53.802 | 0.019026 | 0.91326 | 1.49 | 1.49 | 2.0158 | 108.4543 | 0.19522 |  |  | 0.038353
2014-03-15 13:30 | 1.9 | 53.802 | 0.019026 | 0.91326 | 1.71 | 1.71 | 2.3455 | 126.1937 | 0.22715 |  |  | 0.044626
2014-03-15 14:00 | 1.9 | 53.802 | 0.019026 | 0.91326 | 1.55 | 1.55 | 2.1053 | 113.2679 | 0.20388 |  |  | 0.040055
2014-03-15 14:30 | 1.9 | 53.802 | 0.019026 | 0.91326 | 1.58 | 1.58 | 2.1501 | 115.6817 | 0.20823 |  |  | 0.040909
2014-03-15 15:00 | 1.9 | 53.802 | 0.019026 | 0.91326 | 1.53 | 1.53 | 2.0754 | 111.6612 | 0.20099 |  |  | 0.039487
2014-03-15 15:30 | 1.9 | 53.802 | 0.019026 | 0.91326 | 1.71 | 1.71 | 2.3455 | 126.1937 | 0.22715 |  |  | 0.044626
2014-03-15 16:00 | 1.9 | 53.802 | 0.019026 | 0.91326 | 1.67 | 1.67 | 2.2852 | 122.9504 | 0.22131 |  |  | 0.04348
2014-03-15 16:30 | 1.9 | 53.802 | 0.019026 | 0.91326 | 1.89 | 1.89 | 2.6185 | 140.8802 | 0.25358 |  |  | 0.04982
2014-03-15 17:00 | 2.1 | 59.4654 | 0.021029 | 1.0094 | 1.84 | 1.84 | 2.5424 | 151.1845 | 0.27213 |  |  | 0.053464
2014-03-15 17:30 | 1.9 | 53.802 | 0.019026 | 0.91326 | 1.96 | 1.96 | 2.7254 | 146.6302 | 0.26393 |  |  | 0.051854
2014-03-15 18:00 | 2.1 | 59.4654 | 0.021029 | 1.0094 | 2.03 | 2.03 | 2.8326 | 168.4431 | 0.3032 |  |  | 0.059567
2014-03-15 18:30 | 1.9 | 53.802 | 0.019026 | 0.91326 | 1.84 | 1.84 | 2.5424 | 136.7859 | 0.24621 |  |  | 0.048372
2014-03-15 19:00 | 2.1 | 59.4654 | 0.021029 | 1.0094 | 2.13 | 2.13 | 2.9865 | 177.5927 | 0.31967 |  |  | 0.062803
2014-03-15 19:30 | 2.1 | 59.4654 | 0.021029 | 1.0094 | 1.87 | 1.87 | 2.588 | 153.8981 | 0.27702 |  |  | 0.054424
2014-03-15 20:00 | 1.9 | 53.802 | 0.019026 | 0.91326 | 1.95 | 1.95 | 2.7101 | 145.8075 | 0.26245 |  |  | 0.051563
2014-03-15 20:30 | 1.9 | 53.802 | 0.019026 | 0.91326 | 1.9 | 1.9 | 2.6337 | 141.7003 | 0.25506 |  |  | 0.05011
2014-03-15 21:00 | 1.9 | 53.802 | 0.019026 | 0.91326 | 1.94 | 1.94 | 2.6948 | 144.9852 | 0.26097 |  |  | 0.051272
2014-03-15 21:30 | 1.9 | 53.802 | 0.019026 | 0.91326 | 1.96 | 1.96 | 2.7254 | 146.6302 | 0.26393 |  |  | 0.051854
2014-03-15 22:00 | 1.9 | 53.802 | 0.019026 | 0.91326 | 1.78 | 1.78 | 2.4514 | 131.8876 | 0.2374 |  |  | 0.04664
2014-03-15 22:30 | 1.9 | 53.802 | 0.019026 | 0.91326 | 1.81 | 1.81 | 2.4968 | 134.3347 | 0.2418 |  |  | 0.047505
2014-03-15 23:00 | 1.9 | 53.802 | 0.019026 | 0.91326 | 1.75 | 1.75 | 2.4059 | 129.4445 | 0.233 |  |  | 0.045776
2014-03-15 23:30 | 1.9 | 53.802 | 0.019026 | 0.91326 | 1.76 | 1.76 | 2.4211 | 130.2584 | 0.23447 |  |  | 0.046064
2014-03-16 | 1.9 | 53.802 | 0.019026 | 0.91326 | 2.01 | 2.01 | 2.8019 | 150.7501 | 0.27135 | 15.1815 | 2.9826 | 0.05331 | 3.4741 | 0.84316 | 1.0094
2014-03-16 00:30 | 1.9 | 53.802 | 0.019026 | 0.91326 | 1.7 | 1.7 | 2.3304 | 125.3821 | 0.22569 |  |  | 0.044339
2014-03-16 01:00 | 1.9 | 53.802 | 0.019026 | 0.91326 | 1.67 | 1.67 | 2.2852 | 122.9504 | 0.22131 |  |  | 0.04348
2014-03-16 01:30 | 1.7 | 48.1386 | 0.017023 | 0.81713 | 1.61 | 1.61 | 2.1951 | 105.6685 | 0.1902 |  |  | 0.037368
2014-03-16 02:00 | 1.7 | 48.1386 | 0.017023 | 0.81713 | 1.61 | 1.61 | 2.1951 | 105.6685 | 0.1902 |  |  | 0.037368
2014-03-16 02:30 | 1.9 | 53.802 | 0.019026 | 0.91326 | 1.63 | 1.63 | 2.2251 | 119.7149 | 0.21549 |  |  | 0.042335
2014-03-16 03:00 | 1.7 | 48.1386 | 0.017023 | 0.81713 | 1.65 | 1.65 | 2.2552 | 108.5599 | 0.19541 |  |  | 0.038391
2014-03-16 03:30 | 1.7 | 48.1386 | 0.017023 | 0.81713 | 1.72 | 1.72 | 2.3606 | 113.6367 | 0.20455 |  |  | 0.040186
2014-03-16 04:00 | 1.7 | 48.1386 | 0.017023 | 0.81713 | 1.83 | 1.83 | 2.5272 | 121.656 | 0.21898 |  |  | 0.043022
2014-03-16 04:30 | 1.7 | 48.1386 | 0.017023 | 0.81713 | 1.94 | 1.94 | 2.6948 | 129.7236 | 0.2335 |  |  | 0.045875
2014-03-16 05:00 | 1.7 | 48.1386 | 0.017023 | 0.81713 | 2.04 | 2.04 | 2.848 | 137.0978 | 0.24678 |  |  | 0.048483
2014-03-16 05:30 | 1.7 | 48.1386 | 0.017023 | 0.81713 | 2.17 | 2.17 | 3.0482 | 146.7381 | 0.26413 |  |  | 0.051892
2014-03-16 06:00 | 1.7 | 48.1386 | 0.017023 | 0.81713 | 2.34 | 2.34 | 3.3119 | 159.4317 | 0.28698 |  |  | 0.056381
2014-03-16 06:30 | 1.7 | 48.1386 | 0.017023 | 0.81713 | 2.34 | 2.34 | 3.3119 | 159.4317 | 0.28698 |  |  | 0.056381
2014-03-16 07:00 | 1.7 | 48.1386 | 0.017023 | 0.81713 | 2.51 | 2.51 | 3.5775 | 172.2179 | 0.30999 |  |  | 0.060902
2014-03-16 07:30 | 1.7 | 48.1386 | 0.017023 | 0.81713 | 2.49 | 2.49 | 3.5462 | 170.709 | 0.30728 |  |  | 0.060369
2014-03-16 08:00 | 1.7 | 48.1386 | 0.017023 | 0.81713 | 2.7 | 2.7 | 3.8765 | 186.611 | 0.3359 |  |  | 0.065992
2014-03-16 08:30 | 1.7 | 48.1386 | 0.017023 | 0.81713 | 2.63 | 2.63 | 3.7661 | 181.2961 | 0.32633 |  |  | 0.064113
2014-03-16 09:00 | 1.7 | 48.1386 | 0.017023 | 0.81713 | 3.19 | 3.19 | 4.6571 | 224.1852 | 0.40353 |  |  | 0.07928
2014-03-16 09:30 | 1.7 | 48.1386 | 0.017023 | 0.81713 | 3.2 | 3.2 | 4.6731 | 224.9584 | 0.40493 |  |  | 0.079553
2014-03-16 10:00 | 1.7 | 48.1386 | 0.017023 | 0.81713 | 3.06 | 3.06 | 4.4487 | 214.1562 | 0.38548 |  |  | 0.075733
2014-03-16 10:30 | 1.7 | 48.1386 | 0.017023 | 0.81713 | 2.72 | 2.72 | 3.9081 | 188.1321 | 0.33864 |  |  | 0.06653
2014-03-16 11:00 | 1.7 | 48.1386 | 0.017023 | 0.81713 | 2.75 | 2.75 | 3.9556 | 190.4159 | 0.34275 |  |  | 0.067338
2014-03-16 11:30 | 1.7 | 48.1386 | 0.017023 | 0.81713 | 2.55 | 2.55 | 3.6403 | 175.2392 | 0.31543 |  |  | 0.061971
2014-03-16 12:00 | 1.7 | 48.1386 | 0.017023 | 0.81713 | 2.37 | 2.37 | 3.3587 | 161.6815 | 0.29103 |  |  | 0.057176
2014-03-16 12:30 | 1.7 | 48.1386 | 0.017023 | 0.81713 | 2.48 | 2.48 | 3.5305 | 169.955 | 0.30592 |  |  | 0.060102
2014-03-16 13:00 | 1.7 | 48.1386 | 0.017023 | 0.81713 | 2.22 | 2.22 | 3.1256 | 150.4615 | 0.27083 |  |  | 0.053208
2014-03-16 13:30 | 1.7 | 48.1386 | 0.017023 | 0.81713 | 2.15 | 2.15 | 3.0173 | 145.2511 | 0.26145 |  |  | 0.051366
2014-03-16 14:00 | 1.7 | 48.1386 | 0.017023 | 0.81713 | 2.18 | 2.18 | 3.0637 | 147.4821 | 0.26547 |  |  | 0.052155
2014-03-16 14:30 | 1.7 | 48.1386 | 0.017023 | 0.81713 | 2.18 | 2.18 | 3.0637 | 147.4821 | 0.26547 |  |  | 0.052155
2014-03-16 15:00 | 1.7 | 48.1386 | 0.017023 | 0.81713 | 2.08 | 2.08 | 2.9095 | 140.0576 | 0.2521 |  |  | 0.049529
2014-03-16 15:30 | 1.7 | 48.1386 | 0.017023 | 0.81713 | 2.05 | 2.05 | 2.8633 | 137.8372 | 0.24811 |  |  | 0.048744
2014-03-16 16:00 | 1.7 | 48.1386 | 0.017023 | 0.81713 | 1.85 | 1.85 | 2.5576 | 123.1193 | 0.22161 |  |  | 0.043539
2014-03-16 16:30 | 1.7 | 48.1386 | 0.017023 | 0.81713 | 1.91 | 1.91 | 2.649 | 127.5187 | 0.22953 |  |  | 0.045095
2014-03-16 17:00 | 1.7 | 48.1386 | 0.017023 | 0.81713 | 1.92 | 1.92 | 2.6642 | 128.2533 | 0.23086 |  |  | 0.045355
2014-03-16 17:30 | 1.7 | 48.1386 | 0.017023 | 0.81713 | 1.84 | 1.84 | 2.5424 | 122.3874 | 0.2203 |  |  | 0.04328
2014-03-16 18:00 | 1.7 | 48.1386 | 0.017023 | 0.81713 | 1.84 | 1.84 | 2.5424 | 122.3874 | 0.2203 |  |  | 0.04328
2014-03-16 18:30 | 1.7 | 48.1386 | 0.017023 | 0.81713 | 1.9 | 1.9 | 2.6337 | 126.7845 | 0.22821 |  |  | 0.044835
2014-03-16 19:00 | 1.7 | 48.1386 | 0.017023 | 0.81713 | 1.73 | 1.73 | 2.3757 | 114.3636 | 0.20585 |  |  | 0.040443
2014-03-16 19:30 | 1.7 | 48.1386 | 0.017023 | 0.81713 | 1.66 | 1.66 | 2.2702 | 109.2839 | 0.19671 |  |  | 0.038647
2014-03-16 20:00 | 1.7 | 48.1386 | 0.017023 | 0.81713 | 1.7 | 1.7 | 2.3304 | 112.184 | 0.20193 |  |  | 0.039672
2014-03-16 20:30 | 1.9 | 53.802 | 0.019026 | 0.91326 | 1.76 | 1.76 | 2.4211 | 130.2584 | 0.23447 |  |  | 0.046064
2014-03-16 21:00 | 1.9 | 53.802 | 0.019026 | 0.91326 | 1.83 | 1.83 | 2.5272 | 135.9684 | 0.24474 |  |  | 0.048083
2014-03-16 21:30 | 1.9 | 53.802 | 0.019026 | 0.91326 | 3.27 | 3.27 | 4.7857 | 257.4805 | 0.46346 |  |  | 0.091054
2014-03-16 22:00 | 1.9 | 53.802 | 0.019026 | 0.91326 | 4.17 | 4.17 | 6.2531 | 336.4275 | 0.60557 |  |  | 0.11897
2014-03-16 22:30 | 1.9 | 53.802 | 0.019026 | 0.91326 | 4.9 | 4.9 | 7.4672 | 401.7515 | 0.72315 |  |  | 0.14207
2014-03-16 23:00 | 2.1 | 59.4654 | 0.021029 | 1.0094 | 6.28 | 6.28 | 9.8107 | 583.3956 | 1.0501 |  |  | 0.20631
2014-03-16 23:30 | 2.1 | 59.4654 | 0.021029 | 1.0094 | 6.13 | 6.13 | 9.5532 | 568.086 | 1.0226 |  |  | 0.20089
2014-03-17 | 2.1 | 59.4654 | 0.021029 | 1.0094 | 4.92 | 4.92 | 7.5008 | 446.0352 | 0.80286 | 191.2846 | 37.5805 | 0.15773 | 14.0559 | 2.1169 | 4.0376
2014-03-17 00:30 | 2.6 | 73.6238 | 0.026036 | 1.2497 | 3.39 | 3.39 | 4.9792 | 366.5905 | 0.65986 |  |  | 0.12964
2014-03-17 01:00 | 2.9 | 82.1189 | 0.02904 | 1.3939 | 2.9 | 2.9 | 4.1935 | 344.369 | 0.61986 |  |  | 0.12178
2014-03-17 01:30 | 2.9 | 82.1189 | 0.02904 | 1.3939 | 2.81 | 2.81 | 4.0506 | 332.6314 | 0.59874 |  |  | 0.11763
2014-03-17 02:00 | 2.9 | 82.1189 | 0.02904 | 1.3939 | 2.72 | 2.72 | 3.9081 | 320.9313 | 0.57768 |  |  | 0.11349
2014-03-17 02:30 | 2.9 | 82.1189 | 0.02904 | 1.3939 | 2.64 | 2.64 | 3.7819 | 310.5636 | 0.55901 |  |  | 0.10983
2014-03-17 03:00 | 2.9 | 82.1189 | 0.02904 | 1.3939 | 2.35 | 2.35 | 3.3275 | 273.2505 | 0.49185 |  |  | 0.096631
2014-03-17 03:30 | 2.9 | 82.1189 | 0.02904 | 1.3939 | 2.2 | 2.2 | 3.0946 | 254.1272 | 0.45743 |  |  | 0.089868
2014-03-17 04:00 | 2.6 | 73.6238 | 0.026036 | 1.2497 | 2.19 | 2.19 | 3.0792 | 226.6993 | 0.40806 |  |  | 0.080169
2014-03-17 04:30 | 2.6 | 73.6238 | 0.026036 | 1.2497 | 2.09 | 2.09 | 2.9249 | 215.3389 | 0.38761 |  |  | 0.076151
2014-03-17 05:00 | 2.6 | 73.6238 | 0.026036 | 1.2497 | 1.99 | 1.99 | 2.7713 | 204.0328 | 0.36726 |  |  | 0.072153
2014-03-17 05:30 | 2.6 | 73.6238 | 0.026036 | 1.2497 | 1.98 | 1.98 | 2.756 | 202.9053 | 0.36523 |  |  | 0.071754
2014-03-17 06:00 | 2.6 | 73.6238 | 0.026036 | 1.2497 | 2.15 | 2.15 | 3.0173 | 222.1488 | 0.39987 |  |  | 0.078559
2014-03-17 06:30 | 2.6 | 73.6238 | 0.026036 | 1.2497 | 2.14 | 2.14 | 3.0019 | 221.0125 | 0.39782 |  |  | 0.078158
2014-03-17 07:00 | 2.6 | 73.6238 | 0.026036 | 1.2497 | 2.25 | 2.25 | 3.1721 | 233.5406 | 0.42037 |  |  | 0.082588
2014-03-17 07:30 | 2.9 | 82.1189 | 0.02904 | 1.3939 | 3.64 | 3.64 | 5.3846 | 442.1786 | 0.79592 |  |  | 0.15637
2014-03-17 08:00 | 3.1 | 87.7822 | 0.031043 | 1.4901 | 4.29 | 4.29 | 6.4513 | 566.3083 | 1.0194 |  |  | 0.20027
2014-03-17 08:30 | 3.4 | 96.2773 | 0.034047 | 1.6343 | 4.31 | 4.31 | 6.4844 | 624.2983 | 1.1237 |  |  | 0.22077
2014-03-17 09:00 | 4.3 | 121.7624 | 0.043059 | 2.0669 | 5.11 | 5.11 | 7.82 | 952.1814 | 1.7139 |  |  | 0.33672
2014-03-17 09:30 | 4.6 | 130.2575 | 0.046064 | 2.2111 | 5.72 | 5.72 | 8.8528 | 1153.1391 | 2.0757 |  |  | 0.40779
2014-03-17 10:00 | 5 | 141.5842 | 0.050069 | 2.4033 | 8.39 | 8.39 | 13.4922 | 1910.2772 | 3.4385 |  |  | 0.67554
2014-03-17 10:30 | 5.7 | 161.406 | 0.057079 | 2.7398 | 10.24 | 10.24 | 16.7986 | 2711.3966 | 4.8805 |  |  | 0.95884
2014-03-17 11:00 | 6.4 | 181.2278 | 0.064088 | 3.0762 | 11.99 | 11.99 | 19.9823 | 3621.3401 | 6.5184 |  |  | 1.2806
2014-03-17 11:30 | 6.8 | 192.5546 | 0.068094 | 3.2685 | 12.32 | 12.32 | 20.588 | 3964.3221 | 7.1358 |  |  | 1.4019
2014-03-17 12:00 | 7.5 | 212.3763 | 0.075104 | 3.605 | 14.67 | 14.67 | 24.9469 | 5298.1302 | 9.5366 |  |  | 1.8736
2014-03-17 12:30 | 8.4 | 237.8615 | 0.084116 | 4.0376 | 13.85 | 13.85 | 23.4174 | 5570.0908 | 10.0262 |  |  | 1.9698
2014-03-17 13:00 | 8.4 | 237.8615 | 0.084116 | 4.0376 | 14.63 | 14.63 | 24.8721 | 5916.1106 | 10.649 |  |  | 2.0921
2014-03-17 13:30 | 8.4 | 237.8615 | 0.084116 | 4.0376 | 16.25 | 16.25 | 27.9179 | 6640.5833 | 11.953 |  |  | 2.3483
2014-03-17 14:00 | 8.4 | 237.8615 | 0.084116 | 4.0376 | 18.85 | 18.85 | 32.869 | 7818.2583 | 14.0729 |  |  | 2.7648
2014-03-17 14:30 | 7.9 | 223.7031 | 0.079109 | 3.7972 | 17.16 | 17.16 | 29.6423 | 6631.0812 | 11.9359 |  |  | 2.345
2014-03-17 15:00 | 7.5 | 212.3763 | 0.075104 | 3.605 | 17.4 | 17.4 | 30.0987 | 6392.2489 | 11.506 |  |  | 2.2605
2014-03-17 15:30 | 6.8 | 192.5546 | 0.068094 | 3.2685 | 16.82 | 16.82 | 28.9969 | 5583.49 | 10.0503 |  |  | 1.9745
2014-03-17 16:00 | 6.4 | 181.2278 | 0.064088 | 3.0762 | 15.09 | 15.09 | 25.7337 | 4663.6546 | 8.3946 |  |  | 1.6492
2014-03-17 16:30 | 6 | 169.9011 | 0.060083 | 2.884 | 15.65 | 15.65 | 26.7861 | 4550.9836 | 8.1918 |  |  | 1.6094
2014-03-17 17:00 | 5.3 | 150.0793 | 0.053073 | 2.5475 | 14.73 | 14.73 | 25.0592 | 3760.8597 | 6.7695 |  |  | 1.33
2014-03-17 17:30 | 5 | 141.5842 | 0.050069 | 2.4033 | 14.08 | 14.08 | 23.8455 | 3376.1456 | 6.0771 |  |  | 1.1939
2014-03-17 18:00 | 4.6 | 130.2575 | 0.046064 | 2.2111 | 12.97 | 12.97 | 21.786 | 2837.7886 | 5.108 |  |  | 1.0035
2014-03-17 18:30 | 4.6 | 130.2575 | 0.046064 | 2.2111 | 12.57 | 12.57 | 21.0481 | 2741.6681 | 4.935 |  |  | 0.96955
2014-03-17 19:00 | 4.3 | 121.7624 | 0.043059 | 2.0669 | 12.19 | 12.19 | 20.3492 | 2477.7688 | 4.46 |  |  | 0.87622
2014-03-17 19:30 | 4 | 113.2674 | 0.040055 | 1.9227 | 10.77 | 10.77 | 17.7575 | 2011.3401 | 3.6204 |  |  | 0.71128
2014-03-17 20:00 | 3.7 | 104.7723 | 0.037051 | 1.7785 | 10.72 | 10.72 | 17.6668 | 1850.9907 | 3.3318 |  |  | 0.65457
2014-03-17 20:30 | 3.4 | 96.2773 | 0.034047 | 1.6343 | 10.17 | 10.17 | 16.6723 | 1605.1669 | 2.8893 |  |  | 0.56764
2014-03-17 21:00 | 3.4 | 96.2773 | 0.034047 | 1.6343 | 9.13 | 9.13 | 14.8068 | 1425.5584 | 2.566 |  |  | 0.50413
2014-03-17 21:30 | 3.1 | 87.7822 | 0.031043 | 1.4901 | 8.67 | 8.67 | 13.9883 | 1227.9225 | 2.2103 |  |  | 0.43424
2014-03-17 22:00 | 3.1 | 87.7822 | 0.031043 | 1.4901 | 8.12 | 8.12 | 13.0153 | 1142.5141 | 2.0565 |  |  | 0.40403
2014-03-17 22:30 | 2.9 | 82.1189 | 0.02904 | 1.3939 | 7.37 | 7.37 | 11.6992 | 960.7281 | 1.7293 |  |  | 0.33975
2014-03-17 23:00 | 2.9 | 82.1189 | 0.02904 | 1.3939 | 6.72 | 6.72 | 10.5694 | 867.9455 | 1.5623 |  |  | 0.30694
2014-03-17 23:30 | 2.9 | 82.1189 | 0.02904 | 1.3939 | 6.23 | 6.23 | 9.7248 | 798.5886 | 1.4375 |  |  | 0.28241
2014-03-18 | 2.6 | 73.6238 | 0.026036 | 1.2497 | 5.79 | 5.79 | 8.972 | 660.5535 | 1.189 | 71.3773 | 14.023 | 0.23359 | 6.2821 | 1.8776 | 4.2298
2014-03-18 00:30 | 2.6 | 73.6238 | 0.026036 | 1.2497 | 5.35 | 5.35 | 8.2249 | 605.551 | 1.09 |  |  | 0.21414
2014-03-18 01:00 | 2.6 | 73.6238 | 0.026036 | 1.2497 | 5.11 | 5.11 | 7.82 | 575.7376 | 1.0363 |  |  | 0.2036
2014-03-18 01:30 | 2.6 | 73.6238 | 0.026036 | 1.2497 | 4.67 | 4.67 | 7.0826 | 521.447 | 0.9386 |  |  | 0.1844
2014-03-18 02:00 | 2.6 | 73.6238 | 0.026036 | 1.2497 | 4.32 | 4.32 | 6.5009 | 478.6232 | 0.86152 |  |  | 0.16926
2014-03-18 02:30 | 2.4 | 67.9604 | 0.024033 | 1.1536 | 3.98 | 3.98 | 5.9404 | 403.7113 | 0.72668 |  |  | 0.14277
2014-03-18 03:00 | 2.4 | 67.9604 | 0.024033 | 1.1536 | 3.86 | 3.86 | 5.7437 | 390.3422 | 0.70262 |  |  | 0.13804
2014-03-18 03:30 | 2.4 | 67.9604 | 0.024033 | 1.1536 | 3.55 | 3.55 | 5.2384 | 356.0006 | 0.6408 |  |  | 0.12589
2014-03-18 04:00 | 2.4 | 67.9604 | 0.024033 | 1.1536 | 3.23 | 3.23 | 4.7213 | 320.8649 | 0.57756 |  |  | 0.11347
2014-03-18 04:30 | 2.4 | 67.9604 | 0.024033 | 1.1536 | 3.15 | 3.15 | 4.5929 | 312.134 | 0.56184 |  |  | 0.11038
2014-03-18 05:00 | 2.4 | 67.9604 | 0.024033 | 1.1536 | 2.94 | 2.94 | 4.2572 | 289.3221 | 0.52078 |  |  | 0.10231
2014-03-18 05:30 | 2.4 | 67.9604 | 0.024033 | 1.1536 | 4.13 | 4.13 | 6.1871 | 420.4792 | 0.75686 |  |  | 0.1487
2014-03-18 06:00 | 2.4 | 67.9604 | 0.024033 | 1.1536 | 2.65 | 2.65 | 3.7976 | 258.0893 | 0.46456 |  |  | 0.091269
2014-03-18 06:30 | 2.4 | 67.9604 | 0.024033 | 1.1536 | 2.58 | 2.58 | 3.6874 | 250.6001 | 0.45108 |  |  | 0.088621
2014-03-18 07:00 | 2.4 | 67.9604 | 0.024033 | 1.1536 | 2.36 | 2.36 | 3.3431 | 227.197 | 0.40895 |  |  | 0.080345
2014-03-18 07:30 | 2.4 | 67.9604 | 0.024033 | 1.1536 | 2.38 | 2.38 | 3.3743 | 229.3159 | 0.41277 |  |  | 0.081094
2014-03-18 08:00 | 2.4 | 67.9604 | 0.024033 | 1.1536 | 2.28 | 2.28 | 3.2186 | 218.7398 | 0.39373 |  |  | 0.077354
2014-03-18 08:30 | 2.1 | 59.4654 | 0.021029 | 1.0094 | 2.19 | 2.19 | 3.0792 | 183.1033 | 0.32959 |  |  | 0.064752
2014-03-18 09:00 | 2.1 | 59.4654 | 0.021029 | 1.0094 | 2.25 | 2.25 | 3.1721 | 188.6289 | 0.33953 |  |  | 0.066706
2014-03-18 09:30 | 2.1 | 59.4654 | 0.021029 | 1.0094 | 2 | 2 | 2.7866 | 165.7069 | 0.29827 |  |  | 0.0586
2014-03-18 10:00 | 2.1 | 59.4654 | 0.021029 | 1.0094 | 1.98 | 1.98 | 2.756 | 163.885 | 0.29499 |  |  | 0.057955
2014-03-18 10:30 | 2.1 | 59.4654 | 0.021029 | 1.0094 | 1.96 | 1.96 | 2.7254 | 162.065 | 0.29172 |  |  | 0.057312
2014-03-18 11:00 | 2.4 | 67.9604 | 0.024033 | 1.1536 | 2.06 | 2.06 | 2.8787 | 195.6381 | 0.35215 |  |  | 0.069184
2014-03-18 11:30 | 2.4 | 67.9604 | 0.024033 | 1.1536 | 2.41 | 2.41 | 3.4211 | 232.4975 | 0.4185 |  |  | 0.082219
2014-03-18 12:00 | 2.4 | 67.9604 | 0.024033 | 1.1536 | 2.87 | 2.87 | 4.1458 | 281.7537 | 0.50716 |  |  | 0.099638
2014-03-18 12:30 | 2.6 | 73.6238 | 0.026036 | 1.2497 | 3.57 | 3.57 | 5.2708 | 388.058 | 0.6985 |  |  | 0.13723
2014-03-18 13:00 | 3.1 | 87.7822 | 0.031043 | 1.4901 | 3.46 | 3.46 | 5.0925 | 447.0269 | 0.80465 |  |  | 0.15808
2014-03-18 13:30 | 3.4 | 96.2773 | 0.034047 | 1.6343 | 3 | 3 | 4.3529 | 419.0835 | 0.75435 |  |  | 0.1482
2014-03-18 14:00 | 3.4 | 96.2773 | 0.034047 | 1.6343 | 2.91 | 2.91 | 4.2095 | 405.2747 | 0.72949 |  |  | 0.14332
2014-03-18 14:30 | 4 | 113.2674 | 0.040055 | 1.9227 | 3.74 | 3.74 | 5.5476 | 628.3578 | 1.131 |  |  | 0.22221
2014-03-18 15:00 | 5 | 141.5842 | 0.050069 | 2.4033 | 4.48 | 4.48 | 6.7663 | 957.9968 | 1.7244 |  |  | 0.33878
2014-03-18 15:30 | 5 | 141.5842 | 0.050069 | 2.4033 | 4.21 | 4.21 | 6.3191 | 894.6817 | 1.6104 |  |  | 0.31639
2014-03-18 16:00 | 6.4 | 181.2278 | 0.064088 | 3.0762 | 4.8 | 4.8 | 7.2998 | 1322.92 | 2.3813 |  |  | 0.46783
2014-03-18 16:30 | 7.5 | 212.3763 | 0.075104 | 3.605 | 6.3 | 6.3 | 9.8451 | 2090.8559 | 3.7635 |  |  | 0.7394
2014-03-18 17:00 | 8.4 | 237.8615 | 0.084116 | 4.0376 | 7.65 | 7.65 | 12.1891 | 2899.313 | 5.2188 |  |  | 1.0253
2014-03-18 17:30 | 8.8 | 249.1883 | 0.088122 | 4.2298 | 7.74 | 7.74 | 12.3469 | 3076.7058 | 5.5381 |  |  | 1.088
2014-03-18 18:00 | 8.4 | 237.8615 | 0.084116 | 4.0376 | 6.98 | 6.98 | 11.0201 | 2621.2503 | 4.7183 |  |  | 0.92696
2014-03-18 18:30 | 7.5 | 212.3763 | 0.075104 | 3.605 | 7.09 | 7.09 | 11.2113 | 2381.0053 | 4.2858 |  |  | 0.84201
2014-03-18 19:00 | 6.8 | 192.5546 | 0.068094 | 3.2685 | 6.6 | 6.6 | 10.362 | 1995.2416 | 3.5914 |  |  | 0.70559
2014-03-18 19:30 | 6.8 | 192.5546 | 0.068094 | 3.2685 | 6.42 | 6.42 | 10.0515 | 1935.4666 | 3.4838 |  |  | 0.68445
2014-03-18 20:00 | 6.4 | 181.2278 | 0.064088 | 3.0762 | 6.05 | 6.05 | 9.4162 | 1706.4718 | 3.0716 |  |  | 0.60347
2014-03-18 20:30 | 5.7 | 161.406 | 0.057079 | 2.7398 | 5.48 | 5.48 | 8.445 | 1363.0811 | 2.4535 |  |  | 0.48203
2014-03-18 21:00 | 5.3 | 150.0793 | 0.053073 | 2.5475 | 5.33 | 5.33 | 8.1911 | 1229.3174 | 2.2128 |  |  | 0.43473
2014-03-18 21:30 | 5 | 141.5842 | 0.050069 | 2.4033 | 5.08 | 5.08 | 7.7695 | 1100.0396 | 1.9801 |  |  | 0.38901
2014-03-18 22:00 | 5 | 141.5842 | 0.050069 | 2.4033 | 4.97 | 4.97 | 7.5846 | 1073.8664 | 1.933 |  |  | 0.37976
2014-03-18 22:30 | 4.6 | 130.2575 | 0.046064 | 2.2111 | 4.75 | 4.75 | 7.2162 | 939.9593 | 1.6919 |  |  | 0.3324
2014-03-18 23:00 | 4.6 | 130.2575 | 0.046064 | 2.2111 | 4.55 | 4.55 | 6.8827 | 896.5172 | 1.6137 |  |  | 0.31704
2014-03-18 23:30 | 4.3 | 121.7624 | 0.043059 | 2.0669 | 4.31 | 4.31 | 6.4844 | 789.5537 | 1.4212 |  |  | 0.27921
2014-03-19 | 4 | 113.2674 | 0.040055 | 1.9227 | 4.18 | 4.18 | 6.2696 | 710.137 | 1.2782 | 1323.0169 | 259.9247 | 0.25113 | 26.8637 | 4.2248 | 21.6298
2014-03-19 00:30 | 4 | 113.2674 | 0.040055 | 1.9227 | 3.96 | 3.96 | 5.9076 | 669.1338 | 1.2044 |  |  | 0.23663
2014-03-19 01:00 | 4 | 113.2674 | 0.040055 | 1.9227 | 3.94 | 3.94 | 5.8747 | 665.4173 | 1.1978 |  |  | 0.23531
2014-03-19 01:30 | 3.7 | 104.7723 | 0.037051 | 1.7785 | 3.84 | 3.84 | 5.7109 | 598.3486 | 1.077 |  |  | 0.2116
2014-03-19 02:00 | 3.7 | 104.7723 | 0.037051 | 1.7785 | 3.69 | 3.69 | 5.466 | 572.6892 | 1.0308 |  |  | 0.20252
2014-03-19 02:30 | 3.4 | 96.2773 | 0.034047 | 1.6343 | 3.83 | 3.83 | 5.6946 | 548.259 | 0.98687 |  |  | 0.19388
2014-03-19 03:00 | 3.4 | 96.2773 | 0.034047 | 1.6343 | 3.62 | 3.62 | 5.3521 | 515.2839 | 0.92751 |  |  | 0.18222
2014-03-19 03:30 | 3.4 | 96.2773 | 0.034047 | 1.6343 | 3.51 | 3.51 | 5.1735 | 498.0867 | 0.89656 |  |  | 0.17614
2014-03-19 04:00 | 3.1 | 87.7822 | 0.031043 | 1.4901 | 3.45 | 3.45 | 5.0763 | 445.6059 | 0.80209 |  |  | 0.15758
2014-03-19 04:30 | 3.1 | 87.7822 | 0.031043 | 1.4901 | 3.49 | 3.49 | 5.141 | 451.2923 | 0.81233 |  |  | 0.15959
2014-03-19 05:00 | 3.1 | 87.7822 | 0.031043 | 1.4901 | 3.31 | 3.31 | 4.8501 | 425.756 | 0.76636 |  |  | 0.15056
2014-03-19 05:30 | 2.9 | 82.1189 | 0.02904 | 1.3939 | 3.19 | 3.19 | 4.6571 | 382.4336 | 0.68838 |  |  | 0.13524
2014-03-19 06:00 | 2.9 | 82.1189 | 0.02904 | 1.3939 | 3.06 | 3.06 | 4.4487 | 365.3253 | 0.65759 |  |  | 0.12919
2014-03-19 06:30 | 2.9 | 82.1189 | 0.02904 | 1.3939 | 3.1 | 3.1 | 4.5127 | 370.5818 | 0.66705 |  |  | 0.13105
2014-03-19 07:00 | 2.9 | 82.1189 | 0.02904 | 1.3939 | 2.97 | 2.97 | 4.305 | 353.5235 | 0.63634 |  |  | 0.12502
2014-03-19 07:30 | 2.9 | 82.1189 | 0.02904 | 1.3939 | 2.92 | 2.92 | 4.2254 | 346.9823 | 0.62457 |  |  | 0.1227
2014-03-19 08:00 | 2.6 | 73.6238 | 0.026036 | 1.2497 | 2.75 | 2.75 | 3.9556 | 291.2243 | 0.5242 |  |  | 0.10299
2014-03-19 08:30 | 2.6 | 73.6238 | 0.026036 | 1.2497 | 2.83 | 2.83 | 4.0823 | 300.5569 | 0.541 |  |  | 0.10629
2014-03-19 09:00 | 2.6 | 73.6238 | 0.026036 | 1.2497 | 2.74 | 2.74 | 3.9398 | 290.0596 | 0.52211 |  |  | 0.10258
2014-03-19 09:30 | 2.9 | 82.1189 | 0.02904 | 1.3939 | 2.89 | 2.89 | 4.1776 | 343.063 | 0.61751 |  |  | 0.12132
2014-03-19 10:00 | 2.9 | 82.1189 | 0.02904 | 1.3939 | 2.68 | 2.68 | 3.845 | 315.7436 | 0.56834 |  |  | 0.11166
2014-03-19 10:30 | 2.9 | 82.1189 | 0.02904 | 1.3939 | 2.71 | 2.71 | 3.8923 | 319.6336 | 0.57534 |  |  | 0.11303
2014-03-19 11:00 | 2.9 | 82.1189 | 0.02904 | 1.3939 | 2.76 | 2.76 | 3.9714 | 326.1266 | 0.58703 |  |  | 0.11533
2014-03-19 11:30 | 3.1 | 87.7822 | 0.031043 | 1.4901 | 2.66 | 2.66 | 3.8134 | 334.7493 | 0.60255 |  |  | 0.11838
2014-03-19 12:00 | 4 | 113.2674 | 0.040055 | 1.9227 | 11.07 | 11.07 | 18.3023 | 2073.054 | 3.7315 |  |  | 0.7331
2014-03-19 12:30 | 5 | 141.5842 | 0.050069 | 2.4033 | 21.74 | 21.74 | 38.4529 | 5444.3212 | 9.7998 |  |  | 1.9253
2014-03-19 13:00 | 6.8 | 192.5546 | 0.068094 | 3.2685 | 15.72 | 15.72 | 26.9179 | 5183.164 | 9.3297 |  |  | 1.8329
2014-03-19 13:30 | 7.9 | 223.7031 | 0.079109 | 3.7972 | 13.36 | 13.36 | 22.5077 | 5035.0343 | 9.0631 |  |  | 1.7806
2014-03-19 14:00 | 7.1 | 201.0496 | 0.071098 | 3.4127 | 12.72 | 12.72 | 21.3245 | 4287.2856 | 7.7171 |  |  | 1.5161
2014-03-19 14:30 | 6.8 | 192.5546 | 0.068094 | 3.2685 | 11.78 | 11.78 | 19.5976 | 3773.6096 | 6.7925 |  |  | 1.3345
2014-03-19 15:00 | 6.8 | 192.5546 | 0.068094 | 3.2685 | 19.84 | 19.84 | 34.7728 | 6695.6538 | 12.0522 |  |  | 2.3678
2014-03-19 15:30 | 7.1 | 201.0496 | 0.071098 | 3.4127 | 16.11 | 16.11 | 27.6534 | 5559.7042 | 10.0075 |  |  | 1.9661
2014-03-19 16:00 | 10 | 283.1685 | 0.10014 | 4.8066 | 21.5 | 21.5 | 37.9862 | 10756.4892 | 19.3617 |  |  | 3.8039
2014-03-19 16:30 | 14 | 396.4359 | 0.14019 | 6.7293 | 32.21 | 32.21 | 59.2561 | 23491.2471 | 42.2842 |  |  | 8.3073
2014-03-19 17:00 | 24 | 679.6043 | 0.24033 | 11.5359 | 45.1 | 45.1 | 85.8099 | 58316.7991 | 104.9702 |  |  | 20.6228
2014-03-19 17:30 | 33 | 934.4559 | 0.33046 | 15.8619 | 68.32 | 68.32 | 135.5021 | 126620.7331 | 227.9173 |  |  | 44.7775
2014-03-19 18:00 | 45 | 1274.2581 | 0.45062 | 21.6298 | 72.64 | 72.64 | 144.9562 | 184711.6013 | 332.4809 |  |  | 65.3204
2014-03-19 18:30 | 38 | 1076.0402 | 0.38053 | 18.2652 | 51.42 | 51.42 | 99.1262 | 106663.8159 | 191.9949 |  |  | 37.72
2014-03-19 19:00 | 26 | 736.238 | 0.26036 | 12.4972 | 41.83 | 41.83 | 78.9914 | 58156.497 | 104.6817 |  |  | 20.5661
2014-03-19 19:30 | 21 | 594.6538 | 0.21029 | 10.0939 | 31.12 | 31.12 | 57.0541 | 33927.4393 | 61.0694 |  |  | 11.9979
2014-03-19 20:00 | 17 | 481.3864 | 0.17023 | 8.1713 | 25.23 | 25.23 | 45.2952 | 21804.5003 | 39.2481 |  |  | 7.7108
2014-03-19 20:30 | 13 | 368.119 | 0.13018 | 6.2486 | 23.6 | 23.6 | 42.0869 | 15492.9741 | 27.8874 |  |  | 5.4789
2014-03-19 21:00 | 11 | 311.4853 | 0.11015 | 5.2873 | 20.96 | 20.96 | 36.938 | 11505.6546 | 20.7102 |  |  | 4.0688
2014-03-19 21:30 | 11 | 311.4853 | 0.11015 | 5.2873 | 19.37 | 19.37 | 33.8677 | 10549.2967 | 18.9887 |  |  | 3.7306
2014-03-19 22:00 | 9.2 | 260.515 | 0.092127 | 4.4221 | 17.88 | 17.88 | 31.0133 | 8079.4228 | 14.543 |  |  | 2.8572
2014-03-19 22:30 | 8.4 | 237.8615 | 0.084116 | 4.0376 | 16.16 | 16.16 | 27.7478 | 6600.138 | 11.8802 |  |  | 2.334
2014-03-19 23:00 | 7.1 | 201.0496 | 0.071098 | 3.4127 | 15.3 | 15.3 | 26.1279 | 5252.9971 | 9.4554 |  |  | 1.8576
2014-03-19 23:30 | 6.8 | 192.5546 | 0.068094 | 3.2685 | 14.07 | 14.07 | 23.8269 | 4587.971 | 8.2583 |  |  | 1.6225
2014-03-20 | 6.4 | 181.2278 | 0.064088 | 3.0762 | 13.07 | 13.07 | 21.9708 | 3981.7259 | 7.1671 | 105.3333 | 20.6942 | 1.4081 | 10.7782 | 1.7044 | 3.0762
2014-03-20 00:30 | 6 | 169.9011 | 0.060083 | 2.884 | 12.67 | 12.67 | 21.2323 | 3607.3956 | 6.4933 |  |  | 1.2757
2014-03-20 01:00 | 5.7 | 161.406 | 0.057079 | 2.7398 | 12.54 | 12.54 | 20.9928 | 3388.3666 | 6.0991 |  |  | 1.1982
2014-03-20 01:30 | 5.3 | 150.0793 | 0.053073 | 2.5475 | 12.28 | 12.28 | 20.5145 | 3078.8059 | 5.5419 |  |  | 1.0888
2014-03-20 02:00 | 5 | 141.5842 | 0.050069 | 2.4033 | 11.59 | 11.59 | 19.2502 | 2725.5241 | 4.9059 |  |  | 0.96384
2014-03-20 02:30 | 5 | 141.5842 | 0.050069 | 2.4033 | 11.24 | 11.24 | 18.6117 | 2635.1248 | 4.7432 |  |  | 0.93187
2014-03-20 03:00 | 5 | 141.5842 | 0.050069 | 2.4033 | 10.95 | 10.95 | 18.0842 | 2560.4351 | 4.6088 |  |  | 0.90546
2014-03-20 03:30 | 4.6 | 130.2575 | 0.046064 | 2.2111 | 10.36 | 10.36 | 17.0153 | 2216.3677 | 3.9895 |  |  | 0.78378
2014-03-20 04:00 | 4.6 | 130.2575 | 0.046064 | 2.2111 | 10.13 | 10.13 | 16.6002 | 2162.3026 | 3.8921 |  |  | 0.76466
2014-03-20 04:30 | 4.3 | 121.7624 | 0.043059 | 2.0669 | 9.93 | 9.93 | 16.2401 | 1977.4289 | 3.5594 |  |  | 0.69929
2014-03-20 05:00 | 4.3 | 121.7624 | 0.043059 | 2.0669 | 9.38 | 9.38 | 15.2534 | 1857.2904 | 3.3431 |  |  | 0.6568
2014-03-20 05:30 | 4 | 113.2674 | 0.040055 | 1.9227 | 9.02 | 9.02 | 14.6107 | 1654.914 | 2.9788 |  |  | 0.58523
2014-03-20 06:00 | 4 | 113.2674 | 0.040055 | 1.9227 | 8.72 | 8.72 | 14.077 | 1594.47 | 2.87 |  |  | 0.56386
2014-03-20 06:30 | 3.7 | 104.7723 | 0.037051 | 1.7785 | 8.34 | 8.34 | 13.4037 | 1404.3411 | 2.5278 |  |  | 0.49662
2014-03-20 07:00 | 3.7 | 104.7723 | 0.037051 | 1.7785 | 8.2 | 8.2 | 13.1564 | 1378.4315 | 2.4812 |  |  | 0.48746
2014-03-20 07:30 | 3.7 | 104.7723 | 0.037051 | 1.7785 | 8.46 | 8.46 | 13.616 | 1426.584 | 2.5679 |  |  | 0.50449
2014-03-20 08:00 | 3.4 | 96.2773 | 0.034047 | 1.6343 | 7.76 | 7.76 | 12.382 | 1192.1065 | 2.1458 |  |  | 0.42157
2014-03-20 08:30 | 3.4 | 96.2773 | 0.034047 | 1.6343 | 7.37 | 7.37 | 11.6992 | 1126.3708 | 2.0275 |  |  | 0.39832
2014-03-20 09:00 | 3.4 | 96.2773 | 0.034047 | 1.6343 | 7.07 | 7.07 | 11.1765 | 1076.0402 | 1.9369 |  |  | 0.38053
2014-03-20 09:30 | 3.4 | 96.2773 | 0.034047 | 1.6343 | 6.89 | 6.89 | 10.8639 | 1045.9437 | 1.8827 |  |  | 0.36988
2014-03-20 10:00 | 3.1 | 87.7822 | 0.031043 | 1.4901 | 6.69 | 6.69 | 10.5175 | 923.2486 | 1.6618 |  |  | 0.32649
2014-03-20 10:30 | 3.1 | 87.7822 | 0.031043 | 1.4901 | 6.37 | 6.37 | 9.9654 | 874.789 | 1.5746 |  |  | 0.30936
2014-03-20 11:00 | 3.1 | 87.7822 | 0.031043 | 1.4901 | 6.3 | 6.3 | 9.8451 | 864.2204 | 1.5556 |  |  | 0.30562
2014-03-20 11:30 | 3.1 | 87.7822 | 0.031043 | 1.4901 | 5.8 | 5.8 | 8.9891 | 789.0794 | 1.4203 |  |  | 0.27905
2014-03-20 12:00 | 3.1 | 87.7822 | 0.031043 | 1.4901 | 6.33 | 6.33 | 9.8966 | 868.7484 | 1.5637 |  |  | 0.30722
2014-03-20 12:30 | 3.1 | 87.7822 | 0.031043 | 1.4901 | 5.56 | 5.56 | 8.5808 | 753.238 | 1.3558 |  |  | 0.26637
2014-03-20 13:00 | 3.1 | 87.7822 | 0.031043 | 1.4901 | 5.35 | 5.35 | 8.2249 | 722.0032 | 1.2996 |  |  | 0.25533
2014-03-20 13:30 | 3.1 | 87.7822 | 0.031043 | 1.4901 | 5.12 | 5.12 | 7.8368 | 687.9342 | 1.2383 |  |  | 0.24328
2014-03-20 14:00 | 3.1 | 87.7822 | 0.031043 | 1.4901 | 5.08 | 5.08 | 7.7695 | 682.0246 | 1.2276 |  |  | 0.24119
2014-03-20 14:30 | 3.1 | 87.7822 | 0.031043 | 1.4901 | 5.05 | 5.05 | 7.7191 | 677.5954 | 1.2197 |  |  | 0.23962
2014-03-20 15:00 | 3.1 | 87.7822 | 0.031043 | 1.4901 | 4.79 | 4.79 | 7.283 | 639.321 | 1.1508 |  |  | 0.22609
2014-03-20 15:30 | 3.1 | 87.7822 | 0.031043 | 1.4901 | 4.79 | 4.79 | 7.283 | 639.321 | 1.1508 |  |  | 0.22609
2014-03-20 16:00 | 3.1 | 87.7822 | 0.031043 | 1.4901 | 4.44 | 4.44 | 6.6998 | 588.1271 | 1.0586 |  |  | 0.20798
2014-03-20 16:30 | 3.1 | 87.7822 | 0.031043 | 1.4901 | 4.36 | 4.36 | 6.5672 | 576.4811 | 1.0377 |  |  | 0.20386
2014-03-20 17:00 | 2.9 | 82.1189 | 0.02904 | 1.3939 | 4.14 | 4.14 | 6.2036 | 509.4325 | 0.91698 |  |  | 0.18015
2014-03-20 17:30 | 2.9 | 82.1189 | 0.02904 | 1.3939 | 4.17 | 4.17 | 6.2531 | 513.4946 | 0.92429 |  |  | 0.18159
2014-03-20 18:00 | 2.9 | 82.1189 | 0.02904 | 1.3939 | 3.96 | 3.96 | 5.9076 | 485.122 | 0.87322 |  |  | 0.17156
2014-03-20 18:30 | 2.9 | 82.1189 | 0.02904 | 1.3939 | 5.14 | 5.14 | 7.8705 | 646.3171 | 1.1634 |  |  | 0.22856
2014-03-20 19:00 | 2.9 | 82.1189 | 0.02904 | 1.3939 | 4.4 | 4.4 | 6.6335 | 544.7336 | 0.98052 |  |  | 0.19264
2014-03-20 19:30 | 2.9 | 82.1189 | 0.02904 | 1.3939 | 3.88 | 3.88 | 5.7764 | 474.3524 | 0.85383 |  |  | 0.16775
2014-03-20 20:00 | 2.9 | 82.1189 | 0.02904 | 1.3939 | 3.76 | 3.76 | 5.5802 | 458.2399 | 0.82483 |  |  | 0.16205
2014-03-20 20:30 | 2.6 | 73.6238 | 0.026036 | 1.2497 | 3.63 | 3.63 | 5.3683 | 395.2382 | 0.71143 |  |  | 0.13977
2014-03-20 21:00 | 2.6 | 73.6238 | 0.026036 | 1.2497 | 3.64 | 3.64 | 5.3846 | 396.436 | 0.71358 |  |  | 0.14019
2014-03-20 21:30 | 2.6 | 73.6238 | 0.026036 | 1.2497 | 3.49 | 3.49 | 5.141 | 378.5032 | 0.68131 |  |  | 0.13385
2014-03-20 22:00 | 2.6 | 73.6238 | 0.026036 | 1.2497 | 3.43 | 3.43 | 5.0439 | 371.3514 | 0.66843 |  |  | 0.13132
2014-03-20 22:30 | 2.4 | 67.9604 | 0.024033 | 1.1536 | 3.28 | 3.28 | 4.8018 | 326.3328 | 0.5874 |  |  | 0.1154
2014-03-20 23:00 | 2.4 | 67.9604 | 0.024033 | 1.1536 | 3.28 | 3.28 | 4.8018 | 326.3328 | 0.5874 |  |  | 0.1154
2014-03-20 23:30 | 2.4 | 67.9604 | 0.024033 | 1.1536 | 3.19 | 3.19 | 4.6571 | 316.4967 | 0.56969 |  |  | 0.11192
2014-03-21 | 2.4 | 67.9604 | 0.024033 | 1.1536 | 3.35 | 3.35 | 4.9147 | 334.0018 | 0.6012 | 27.3822 | 5.3796 | 0.11811 | 4.6958 | 1.1045 | 1.3939
2014-03-21 00:30 | 2.4 | 67.9604 | 0.024033 | 1.1536 | 3.23 | 3.23 | 4.7213 | 320.8649 | 0.57756 |  |  | 0.11347
2014-03-21 01:00 | 2.4 | 67.9604 | 0.024033 | 1.1536 | 3.33 | 3.33 | 4.8824 | 331.809 | 0.59726 |  |  | 0.11734
2014-03-21 01:30 | 2.4 | 67.9604 | 0.024033 | 1.1536 | 3.32 | 3.32 | 4.8663 | 330.7131 | 0.59528 |  |  | 0.11695
2014-03-21 02:00 | 2.4 | 67.9604 | 0.024033 | 1.1536 | 3.29 | 3.29 | 4.8179 | 327.4274 | 0.58937 |  |  | 0.11579
2014-03-21 02:30 | 2.4 | 67.9604 | 0.024033 | 1.1536 | 3.18 | 3.18 | 4.641 | 315.4055 | 0.56773 |  |  | 0.11154
2014-03-21 03:00 | 2.1 | 59.4654 | 0.021029 | 1.0094 | 3.11 | 3.11 | 4.5288 | 269.3047 | 0.48475 |  |  | 0.095235
2014-03-21 03:30 | 2.1 | 59.4654 | 0.021029 | 1.0094 | 3.06 | 3.06 | 4.4487 | 264.5459 | 0.47618 |  |  | 0.093553
2014-03-21 04:00 | 2.1 | 59.4654 | 0.021029 | 1.0094 | 2.95 | 2.95 | 4.2731 | 254.1041 | 0.45739 |  |  | 0.08986
2014-03-21 04:30 | 2.1 | 59.4654 | 0.021029 | 1.0094 | 2.88 | 2.88 | 4.1617 | 247.4795 | 0.44546 |  |  | 0.087517
2014-03-21 05:00 | 2.1 | 59.4654 | 0.021029 | 1.0094 | 2.95 | 2.95 | 4.2731 | 254.1041 | 0.45739 |  |  | 0.08986
2014-03-21 05:30 | 2.1 | 59.4654 | 0.021029 | 1.0094 | 2.92 | 2.92 | 4.2254 | 251.2631 | 0.45227 |  |  | 0.088855
2014-03-21 06:00 | 2.1 | 59.4654 | 0.021029 | 1.0094 | 2.73 | 2.73 | 3.9239 | 233.3385 | 0.42001 |  |  | 0.082517
2014-03-21 06:30 | 2.1 | 59.4654 | 0.021029 | 1.0094 | 2.62 | 2.62 | 3.7504 | 223.0175 | 0.40143 |  |  | 0.078867
2014-03-21 07:00 | 2.1 | 59.4654 | 0.021029 | 1.0094 | 2.59 | 2.59 | 3.7032 | 220.2101 | 0.39638 |  |  | 0.077874
2014-03-21 07:30 | 2.1 | 59.4654 | 0.021029 | 1.0094 | 2.44 | 2.44 | 3.4679 | 206.2226 | 0.3712 |  |  | 0.072927
2014-03-21 08:00 | 2.1 | 59.4654 | 0.021029 | 1.0094 | 2.6 | 2.6 | 3.7189 | 221.1456 | 0.39806 |  |  | 0.078205
2014-03-21 08:30 | 2.1 | 59.4654 | 0.021029 | 1.0094 | 2.46 | 2.46 | 3.4992 | 208.0828 | 0.37455 |  |  | 0.073585
2014-03-21 09:00 | 2.1 | 59.4654 | 0.021029 | 1.0094 | 2.27 | 2.27 | 3.2031 | 190.4741 | 0.34285 |  |  | 0.067358
2014-03-21 09:30 | 2.1 | 59.4654 | 0.021029 | 1.0094 | 2.09 | 2.09 | 2.9249 | 173.9276 | 0.31307 |  |  | 0.061507
2014-03-21 10:00 | 2.1 | 59.4654 | 0.021029 | 1.0094 | 2.12 | 2.12 | 2.9711 | 176.6758 | 0.31802 |  |  | 0.062479
2014-03-21 10:30 | 2.1 | 59.4654 | 0.021029 | 1.0094 | 1.98 | 1.98 | 2.756 | 163.885 | 0.29499 |  |  | 0.057955
2014-03-21 11:00 | 2.1 | 59.4654 | 0.021029 | 1.0094 | 1.94 | 1.94 | 2.6948 | 160.2468 | 0.28844 |  |  | 0.056669
2014-03-21 11:30 | 2.1 | 59.4654 | 0.021029 | 1.0094 | 1.85 | 1.85 | 2.5576 | 152.0885 | 0.27376 |  |  | 0.053784
2014-03-21 12:00 | 2.1 | 59.4654 | 0.021029 | 1.0094 | 1.9 | 1.9 | 2.6337 | 156.6161 | 0.28191 |  |  | 0.055385
2014-03-21 12:30 | 2.1 | 59.4654 | 0.021029 | 1.0094 | 1.88 | 1.88 | 2.6033 | 154.8036 | 0.27865 |  |  | 0.054744
2014-03-21 13:00 | 2.1 | 59.4654 | 0.021029 | 1.0094 | 1.86 | 1.86 | 2.5728 | 152.9931 | 0.27539 |  |  | 0.054104
2014-03-21 13:30 | 2.1 | 59.4654 | 0.021029 | 1.0094 | 1.8 | 1.8 | 2.4817 | 147.5731 | 0.26563 |  |  | 0.052187
2014-03-21 14:00 | 2.1 | 59.4654 | 0.021029 | 1.0094 | 1.91 | 1.91 | 2.649 | 157.5231 | 0.28354 |  |  | 0.055706
2014-03-21 14:30 | 2.4 | 67.9604 | 0.024033 | 1.1536 | 4.85 | 4.85 | 7.3834 | 501.7824 | 0.90321 |  |  | 0.17745
2014-03-21 15:00 | 2.6 | 73.6238 | 0.026036 | 1.2497 | 10.62 | 10.62 | 17.4856 | 1287.3557 | 2.3172 |  |  | 0.45525
2014-03-21 15:30 | 2.6 | 73.6238 | 0.026036 | 1.2497 | 7.17 | 7.17 | 11.3505 | 835.6659 | 1.5042 |  |  | 0.29552
2014-03-21 16:00 | 2.6 | 73.6238 | 0.026036 | 1.2497 | 4.15 | 4.15 | 6.2201 | 457.9462 | 0.8243 |  |  | 0.16195
2014-03-21 16:30 | 2.9 | 82.1189 | 0.02904 | 1.3939 | 3.7 | 3.7 | 5.4823 | 450.2027 | 0.81036 |  |  | 0.15921
2014-03-21 17:00 | 2.9 | 82.1189 | 0.02904 | 1.3939 | 4.11 | 4.11 | 6.1542 | 505.3732 | 0.90967 |  |  | 0.17872
2014-03-21 17:30 | 2.9 | 82.1189 | 0.02904 | 1.3939 | 4.07 | 4.07 | 6.0883 | 499.9656 | 0.89994 |  |  | 0.17681
2014-03-21 18:00 | 2.9 | 82.1189 | 0.02904 | 1.3939 | 4.08 | 4.08 | 6.1048 | 501.317 | 0.90237 |  |  | 0.17728
2014-03-21 18:30 | 2.6 | 73.6238 | 0.026036 | 1.2497 | 3.9 | 3.9 | 5.8092 | 427.6935 | 0.76985 |  |  | 0.15125
2014-03-21 19:00 | 2.6 | 73.6238 | 0.026036 | 1.2497 | 6.42 | 6.42 | 10.0515 | 740.0314 | 1.3321 |  |  | 0.2617
2014-03-21 19:30 | 2.6 | 73.6238 | 0.026036 | 1.2497 | 5.03 | 5.03 | 7.6854 | 565.8305 | 1.0185 |  |  | 0.2001
2014-03-21 20:00 | 2.4 | 67.9604 | 0.024033 | 1.1536 | 3.22 | 3.22 | 4.7053 | 319.7724 | 0.57559 |  |  | 0.11308
2014-03-21 20:30 | 2.4 | 67.9604 | 0.024033 | 1.1536 | 2.65 | 2.65 | 3.7976 | 258.0893 | 0.46456 |  |  | 0.091269
2014-03-21 21:00 | 2.4 | 67.9604 | 0.024033 | 1.1536 | 2.54 | 2.54 | 3.6246 | 246.3296 | 0.44339 |  |  | 0.087111
2014-03-21 21:30 | 2.4 | 67.9604 | 0.024033 | 1.1536 | 2.37 | 2.37 | 3.3587 | 228.2562 | 0.41086 |  |  | 0.080719
2014-03-21 22:00 | 2.1 | 59.4654 | 0.021029 | 1.0094 | 2.38 | 2.38 | 3.3743 | 200.6514 | 0.36117 |  |  | 0.070957
2014-03-21 22:30 | 2.1 | 59.4654 | 0.021029 | 1.0094 | 2.41 | 2.41 | 3.4211 | 203.4353 | 0.36618 |  |  | 0.071942
2014-03-21 23:00 | 2.1 | 59.4654 | 0.021029 | 1.0094 | 2.31 | 2.31 | 3.2653 | 194.1694 | 0.3495 |  |  | 0.068665
2014-03-21 23:30 | 2.1 | 59.4654 | 0.021029 | 1.0094 | 2.25 | 2.25 | 3.1721 | 188.6289 | 0.33953 |  |  | 0.066706
2014-03-22 | 2.1 | 59.4654 | 0.021029 | 1.0094 | 2.23 | 2.23 | 3.1411 | 186.7854 | 0.33621 | 14.2238 | 2.7945 | 0.066054 | 3.0129 | 0.92528 | 1.0094
2014-03-22 00:30 | 2.1 | 59.4654 | 0.021029 | 1.0094 | 2.47 | 2.47 | 3.5149 | 209.0134 | 0.37622 |  |  | 0.073914
2014-03-22 01:00 | 2.1 | 59.4654 | 0.021029 | 1.0094 | 2.63 | 2.63 | 3.7661 | 223.954 | 0.40312 |  |  | 0.079198
2014-03-22 01:30 | 2.1 | 59.4654 | 0.021029 | 1.0094 | 2.93 | 2.93 | 4.2413 | 252.2098 | 0.45398 |  |  | 0.08919
2014-03-22 02:00 | 2.1 | 59.4654 | 0.021029 | 1.0094 | 3.11 | 3.11 | 4.5288 | 269.3047 | 0.48475 |  |  | 0.095235
2014-03-22 02:30 | 1.9 | 53.802 | 0.019026 | 0.91326 | 3.27 | 3.27 | 4.7857 | 257.4805 | 0.46346 |  |  | 0.091054
2014-03-22 03:00 | 1.9 | 53.802 | 0.019026 | 0.91326 | 3.42 | 3.42 | 5.0277 | 270.502 | 0.4869 |  |  | 0.095659
2014-03-22 03:30 | 1.9 | 53.802 | 0.019026 | 0.91326 | 3.99 | 3.99 | 5.9568 | 320.4882 | 0.57688 |  |  | 0.11334
2014-03-22 04:00 | 1.9 | 53.802 | 0.019026 | 0.91326 | 4.51 | 4.51 | 6.8161 | 366.7212 | 0.6601 |  |  | 0.12969
2014-03-22 04:30 | 1.9 | 53.802 | 0.019026 | 0.91326 | 4.26 | 4.26 | 6.4017 | 344.4232 | 0.61996 |  |  | 0.1218
2014-03-22 05:00 | 1.9 | 53.802 | 0.019026 | 0.91326 | 3.34 | 3.34 | 4.8985 | 263.55 | 0.47439 |  |  | 0.0932
2014-03-22 05:30 | 1.9 | 53.802 | 0.019026 | 0.91326 | 3.04 | 3.04 | 4.4168 | 237.6308 | 0.42774 |  |  | 0.084034
2014-03-22 06:00 | 1.9 | 53.802 | 0.019026 | 0.91326 | 2.79 | 2.79 | 4.0189 | 216.2253 | 0.38921 |  |  | 0.076465
2014-03-22 06:30 | 1.9 | 53.802 | 0.019026 | 0.91326 | 2.42 | 2.42 | 3.4367 | 184.9008 | 0.33282 |  |  | 0.065387
2014-03-22 07:00 | 1.9 | 53.802 | 0.019026 | 0.91326 | 2.21 | 2.21 | 3.1101 | 167.3298 | 0.30119 |  |  | 0.059174
2014-03-22 07:30 | 1.9 | 53.802 | 0.019026 | 0.91326 | 2.11 | 2.11 | 2.9557 | 159.0203 | 0.28624 |  |  | 0.056235
2014-03-22 08:00 | 1.9 | 53.802 | 0.019026 | 0.91326 | 2.07 | 2.07 | 2.8941 | 155.7074 | 0.28027 |  |  | 0.055064
2014-03-22 08:30 | 1.9 | 53.802 | 0.019026 | 0.91326 | 2.01 | 2.01 | 2.8019 | 150.7501 | 0.27135 |  |  | 0.05331
2014-03-22 09:00 | 1.9 | 53.802 | 0.019026 | 0.91326 | 1.84 | 1.84 | 2.5424 | 136.7859 | 0.24621 |  |  | 0.048372
2014-03-22 09:30 | 1.9 | 53.802 | 0.019026 | 0.91326 | 1.9 | 1.9 | 2.6337 | 141.7003 | 0.25506 |  |  | 0.05011
2014-03-22 10:00 | 1.9 | 53.802 | 0.019026 | 0.91326 | 1.78 | 1.78 | 2.4514 | 131.8876 | 0.2374 |  |  | 0.04664
2014-03-22 10:30 | 1.9 | 53.802 | 0.019026 | 0.91326 | 1.82 | 1.82 | 2.512 | 135.1513 | 0.24327 |  |  | 0.047794
2014-03-22 11:00 | 1.9 | 53.802 | 0.019026 | 0.91326 | 1.63 | 1.63 | 2.2251 | 119.7149 | 0.21549 |  |  | 0.042335
2014-03-22 11:30 | 1.9 | 53.802 | 0.019026 | 0.91326 | 1.67 | 1.67 | 2.2852 | 122.9504 | 0.22131 |  |  | 0.04348
2014-03-22 12:00 | 1.9 | 53.802 | 0.019026 | 0.91326 | 1.62 | 1.62 | 2.2101 | 118.9073 | 0.21403 |  |  | 0.04205
2014-03-22 12:30 | 1.9 | 53.802 | 0.019026 | 0.91326 | 1.69 | 1.69 | 2.3154 | 124.5711 | 0.22423 |  |  | 0.044053
2014-03-22 13:00 | 1.9 | 53.802 | 0.019026 | 0.91326 | 1.89 | 1.89 | 2.6185 | 140.8802 | 0.25358 |  |  | 0.04982
2014-03-22 13:30 | 1.9 | 53.802 | 0.019026 | 0.91326 | 1.72 | 1.72 | 2.3606 | 127.0057 | 0.22861 |  |  | 0.044914
2014-03-22 14:00 | 1.9 | 53.802 | 0.019026 | 0.91326 | 1.6 | 1.6 | 2.1801 | 117.2935 | 0.21113 |  |  | 0.041479
2014-03-22 14:30 | 1.9 | 53.802 | 0.019026 | 0.91326 | 1.62 | 1.62 | 2.2101 | 118.9073 | 0.21403 |  |  | 0.04205
2014-03-22 15:00 | 1.9 | 53.802 | 0.019026 | 0.91326 | 1.6 | 1.6 | 2.1801 | 117.2935 | 0.21113 |  |  | 0.041479
2014-03-22 15:30 | 1.9 | 53.802 | 0.019026 | 0.91326 | 1.65 | 1.65 | 2.2552 | 121.3317 | 0.2184 |  |  | 0.042907
2014-03-22 16:00 | 1.9 | 53.802 | 0.019026 | 0.91326 | 1.7 | 1.7 | 2.3304 | 125.3821 | 0.22569 |  |  | 0.044339
2014-03-22 16:30 | 1.9 | 53.802 | 0.019026 | 0.91326 | 1.73 | 1.73 | 2.3757 | 127.8182 | 0.23007 |  |  | 0.045201
2014-03-22 17:00 | 1.9 | 53.802 | 0.019026 | 0.91326 | 1.54 | 1.54 | 2.0903 | 112.4643 | 0.20244 |  |  | 0.039771
2014-03-22 17:30 | 1.9 | 53.802 | 0.019026 | 0.91326 | 2.33 | 2.33 | 3.2964 | 177.3509 | 0.31923 |  |  | 0.062717
2014-03-22 18:00 | 1.9 | 53.802 | 0.019026 | 0.91326 | 1.54 | 1.54 | 2.0903 | 112.4643 | 0.20244 |  |  | 0.039771
2014-03-22 18:30 | 2.1 | 59.4654 | 0.021029 | 1.0094 | 1.63 | 1.63 | 2.2251 | 132.3165 | 0.23817 |  |  | 0.046792
2014-03-22 19:00 | 1.9 | 53.802 | 0.019026 | 0.91326 | 1.55 | 1.55 | 2.1053 | 113.2679 | 0.20388 |  |  | 0.040055
2014-03-22 19:30 | 1.9 | 53.802 | 0.019026 | 0.91326 | 1.44 | 1.44 | 1.9415 | 104.4577 | 0.18802 |  |  | 0.03694
2014-03-22 20:00 | 1.9 | 53.802 | 0.019026 | 0.91326 | 1.52 | 1.52 | 2.0605 | 110.8587 | 0.19955 |  |  | 0.039203
2014-03-22 20:30 | 1.9 | 53.802 | 0.019026 | 0.91326 | 1.6 | 1.6 | 2.1801 | 117.2935 | 0.21113 |  |  | 0.041479
2014-03-22 21:00 | 1.9 | 53.802 | 0.019026 | 0.91326 | 1.59 | 1.59 | 2.1651 | 116.4873 | 0.20968 |  |  | 0.041194
2014-03-22 21:30 | 1.9 | 53.802 | 0.019026 | 0.91326 | 1.52 | 1.52 | 2.0605 | 110.8587 | 0.19955 |  |  | 0.039203
2014-03-22 22:00 | 1.9 | 53.802 | 0.019026 | 0.91326 | 1.54 | 1.54 | 2.0903 | 112.4643 | 0.20244 |  |  | 0.039771
2014-03-22 22:30 | 1.9 | 53.802 | 0.019026 | 0.91326 | 1.53 | 1.53 | 2.0754 | 111.6612 | 0.20099 |  |  | 0.039487
2014-03-22 23:00 | 1.9 | 53.802 | 0.019026 | 0.91326 | 1.51 | 1.51 | 2.0456 | 110.0567 | 0.1981 |  |  | 0.03892
2014-03-22 23:30 | 1.9 | 53.802 | 0.019026 | 0.91326 | 1.34 | 1.34 | 1.7937 | 96.5066 | 0.17371 |  |  | 0.034128
2014-03-23 | 1.9 | 53.802 | 0.019026 | 0.91326 | 1.36 | 1.36 | 1.8232 | 98.0922 | 0.17657 | 10.5016 | 2.0632 | 0.034689 | 2.4894 | 0.83315 | 0.91326
2014-03-23 00:30 | 1.9 | 53.802 | 0.019026 | 0.91326 | 1.41 | 1.41 | 1.8971 | 102.0664 | 0.18372 |  |  | 0.036094
2014-03-23 01:00 | 1.9 | 53.802 | 0.019026 | 0.91326 | 1.33 | 1.33 | 1.779 | 95.7147 | 0.17229 |  |  | 0.033848
2014-03-23 01:30 | 1.9 | 53.802 | 0.019026 | 0.91326 | 1.32 | 1.32 | 1.7643 | 94.9234 | 0.17086 |  |  | 0.033568
2014-03-23 02:00 | 1.9 | 53.802 | 0.019026 | 0.91326 | 1.3 | 1.3 | 1.7349 | 93.3425 | 0.16802 |  |  | 0.033009
2014-03-23 02:30 | 1.9 | 53.802 | 0.019026 | 0.91326 | 1.33 | 1.33 | 1.779 | 95.7147 | 0.17229 |  |  | 0.033848
2014-03-23 03:00 | 1.9 | 53.802 | 0.019026 | 0.91326 | 1.43 | 1.43 | 1.9267 | 103.6601 | 0.18659 |  |  | 0.036658
2014-03-23 03:30 | 1.7 | 48.1386 | 0.017023 | 0.81713 | 1.35 | 1.35 | 1.8085 | 87.0571 | 0.1567 |  |  | 0.030786
2014-03-23 04:00 | 1.9 | 53.802 | 0.019026 | 0.91326 | 1.34 | 1.34 | 1.7937 | 96.5066 | 0.17371 |  |  | 0.034128
2014-03-23 04:30 | 1.7 | 48.1386 | 0.017023 | 0.81713 | 1.37 | 1.37 | 1.838 | 88.4769 | 0.15926 |  |  | 0.031288
2014-03-23 05:00 | 1.7 | 48.1386 | 0.017023 | 0.81713 | 1.48 | 1.48 | 2.0009 | 96.3219 | 0.17338 |  |  | 0.034063
2014-03-23 05:30 | 1.7 | 48.1386 | 0.017023 | 0.81713 | 1.52 | 1.52 | 2.0605 | 99.1894 | 0.17854 |  |  | 0.035077
2014-03-23 06:00 | 1.7 | 48.1386 | 0.017023 | 0.81713 | 1.52 | 1.52 | 2.0605 | 99.1894 | 0.17854 |  |  | 0.035077
2014-03-23 06:30 | 1.7 | 48.1386 | 0.017023 | 0.81713 | 1.66 | 1.66 | 2.2702 | 109.2839 | 0.19671 |  |  | 0.038647
2014-03-23 07:00 | 1.7 | 48.1386 | 0.017023 | 0.81713 | 1.76 | 1.76 | 2.4211 | 116.547 | 0.20978 |  |  | 0.041215
2014-03-23 07:30 | 1.7 | 48.1386 | 0.017023 | 0.81713 | 1.85 | 1.85 | 2.5576 | 123.1193 | 0.22161 |  |  | 0.043539
2014-03-23 08:00 | 1.7 | 48.1386 | 0.017023 | 0.81713 | 1.83 | 1.83 | 2.5272 | 121.656 | 0.21898 |  |  | 0.043022
2014-03-23 08:30 | 1.7 | 48.1386 | 0.017023 | 0.81713 | 1.97 | 1.97 | 2.7407 | 131.932 | 0.23748 |  |  | 0.046656
2014-03-23 09:00 | 1.7 | 48.1386 | 0.017023 | 0.81713 | 1.86 | 1.86 | 2.5728 | 123.8515 | 0.22293 |  |  | 0.043798
2014-03-23 09:30 | 1.7 | 48.1386 | 0.017023 | 0.81713 | 4.31 | 4.31 | 6.4844 | 312.1492 | 0.56187 |  |  | 0.11039
2014-03-23 10:00 | 1.7 | 48.1386 | 0.017023 | 0.81713 | 2.84 | 2.84 | 4.0982 | 197.2819 | 0.35511 |  |  | 0.069766
2014-03-23 10:30 | 1.7 | 48.1386 | 0.017023 | 0.81713 | 2.57 | 2.57 | 3.6717 | 176.7517 | 0.31815 |  |  | 0.062506
2014-03-23 11:00 | 1.7 | 48.1386 | 0.017023 | 0.81713 | 2.63 | 2.63 | 3.7661 | 181.2961 | 0.32633 |  |  | 0.064113
2014-03-23 11:30 | 1.7 | 48.1386 | 0.017023 | 0.81713 | 2.71 | 2.71 | 3.8923 | 187.3714 | 0.33727 |  |  | 0.066261
2014-03-23 12:00 | 1.7 | 48.1386 | 0.017023 | 0.81713 | 2.51 | 2.51 | 3.5775 | 172.2179 | 0.30999 |  |  | 0.060902
2014-03-23 12:30 | 1.7 | 48.1386 | 0.017023 | 0.81713 | 2.25 | 2.25 | 3.1721 | 152.6996 | 0.27486 |  |  | 0.054
2014-03-23 13:00 | 1.7 | 48.1386 | 0.017023 | 0.81713 | 2.16 | 2.16 | 3.0328 | 145.9944 | 0.26279 |  |  | 0.051629
2014-03-23 13:30 | 1.7 | 48.1386 | 0.017023 | 0.81713 | 2.28 | 2.28 | 3.2186 | 154.9407 | 0.27889 |  |  | 0.054792
2014-03-23 14:00 | 1.7 | 48.1386 | 0.017023 | 0.81713 | 2.72 | 2.72 | 3.9081 | 188.1321 | 0.33864 |  |  | 0.06653
2014-03-23 14:30 | 1.7 | 48.1386 | 0.017023 | 0.81713 | 2.31 | 2.31 | 3.2653 | 157.1847 | 0.28293 |  |  | 0.055586
2014-03-23 15:00 | 1.7 | 48.1386 | 0.017023 | 0.81713 | 2.19 | 2.19 | 3.0792 | 148.2264 | 0.26681 |  |  | 0.052418
2014-03-23 15:30 | 1.7 | 48.1386 | 0.017023 | 0.81713 | 2.21 | 2.21 | 3.1101 | 149.7162 | 0.26949 |  |  | 0.052945
2014-03-23 16:00 | 1.7 | 48.1386 | 0.017023 | 0.81713 | 1.89 | 1.89 | 2.6185 | 126.0507 | 0.22689 |  |  | 0.044576
2014-03-23 16:30 | 1.7 | 48.1386 | 0.017023 | 0.81713 | 1.89 | 1.89 | 2.6185 | 126.0507 | 0.22689 |  |  | 0.044576
2014-03-23 17:00 | 1.7 | 48.1386 | 0.017023 | 0.81713 | 1.76 | 1.76 | 2.4211 | 116.547 | 0.20978 |  |  | 0.041215
2014-03-23 17:30 | 1.7 | 48.1386 | 0.017023 | 0.81713 | 1.66 | 1.66 | 2.2702 | 109.2839 | 0.19671 |  |  | 0.038647
2014-03-23 18:00 | 1.7 | 48.1386 | 0.017023 | 0.81713 | 1.59 | 1.59 | 2.1651 | 104.2255 | 0.18761 |  |  | 0.036858
2014-03-23 18:30 | 1.7 | 48.1386 | 0.017023 | 0.81713 | 1.41 | 1.41 | 1.8971 | 91.3226 | 0.16438 |  |  | 0.032295
2014-03-23 19:00 | 1.7 | 48.1386 | 0.017023 | 0.81713 | 1.36 | 1.36 | 1.8232 | 87.7667 | 0.15798 |  |  | 0.031037
2014-03-23 19:30 | 1.7 | 48.1386 | 0.017023 | 0.81713 | 1.46 | 1.46 | 1.9712 | 94.8911 | 0.1708 |  |  | 0.033557
2014-03-23 20:00 | 1.7 | 48.1386 | 0.017023 | 0.81713 | 1.34 | 1.34 | 1.7937 | 86.348 | 0.15543 |  |  | 0.030536
2014-03-23 20:30 | 1.7 | 48.1386 | 0.017023 | 0.81713 | 1.3 | 1.3 | 1.7349 | 83.517 | 0.15033 |  |  | 0.029534
2014-03-23 21:00 | 1.7 | 48.1386 | 0.017023 | 0.81713 | 1.41 | 1.41 | 1.8971 | 91.3226 | 0.16438 |  |  | 0.032295
2014-03-23 21:30 | 1.7 | 48.1386 | 0.017023 | 0.81713 | 1.45 | 1.45 | 1.9564 | 94.1764 | 0.16952 |  |  | 0.033304
2014-03-23 22:00 | 1.7 | 48.1386 | 0.017023 | 0.81713 | 1.32 | 1.32 | 1.7643 | 84.9314 | 0.15288 |  |  | 0.030035
2014-03-23 22:30 | 1.7 | 48.1386 | 0.017023 | 0.81713 | 1.21 | 1.21 | 1.6033 | 77.1793 | 0.13892 |  |  | 0.027293
2014-03-23 23:00 | 1.7 | 48.1386 | 0.017023 | 0.81713 | 1.29 | 1.29 | 1.7203 | 82.8106 | 0.14906 |  |  | 0.029285
2014-03-23 23:30 | 1.7 | 48.1386 | 0.017023 | 0.81713 | 1.21 | 1.21 | 1.6033 | 77.1793 | 0.13892 |  |  | 0.027293
2014-03-24 | 1.7 | 48.1386 | 0.017023 | 0.81713 | 1.19 | 1.19 | 1.5741 | 75.7772 | 0.1364 | 5.4216 | 1.0652 | 0.026797 | 1.4281 | 0.74503 | 0.81713
2014-03-24 00:30 | 1.7 | 48.1386 | 0.017023 | 0.81713 | 1.19 | 1.19 | 1.5741 | 75.7772 | 0.1364 |  |  | 0.026797
2014-03-24 01:00 | 1.5 | 42.4753 | 0.015021 | 0.72099 | 1.12 | 1.12 | 1.4726 | 62.5488 | 0.11259 |  |  | 0.022119
2014-03-24 01:30 | 1.5 | 42.4753 | 0.015021 | 0.72099 | 1.27 | 1.27 | 1.6909 | 71.823 | 0.12928 |  |  | 0.025399
2014-03-24 02:00 | 1.7 | 48.1386 | 0.017023 | 0.81713 | 1.11 | 1.11 | 1.4581 | 70.1928 | 0.12635 |  |  | 0.024823
2014-03-24 02:30 | 1.5 | 42.4753 | 0.015021 | 0.72099 | 1.18 | 1.18 | 1.5596 | 66.2445 | 0.11924 |  |  | 0.023426
2014-03-24 03:00 | 1.5 | 42.4753 | 0.015021 | 0.72099 | 1.12 | 1.12 | 1.4726 | 62.5488 | 0.11259 |  |  | 0.022119
2014-03-24 03:30 | 1.5 | 42.4753 | 0.015021 | 0.72099 | 1.03 | 1.03 | 1.343 | 57.0427 | 0.10268 |  |  | 0.020172
2014-03-24 04:00 | 1.5 | 42.4753 | 0.015021 | 0.72099 | 1.11 | 1.11 | 1.4581 | 61.9348 | 0.11148 |  |  | 0.021902
2014-03-24 04:30 | 1.5 | 42.4753 | 0.015021 | 0.72099 | 1.13 | 1.13 | 1.4871 | 63.1634 | 0.11369 |  |  | 0.022337
2014-03-24 05:00 | 1.5 | 42.4753 | 0.015021 | 0.72099 | 1.03 | 1.03 | 1.343 | 57.0427 | 0.10268 |  |  | 0.020172
2014-03-24 05:30 | 1.5 | 42.4753 | 0.015021 | 0.72099 | 1.03 | 1.03 | 1.343 | 57.0427 | 0.10268 |  |  | 0.020172
2014-03-24 06:00 | 1.5 | 42.4753 | 0.015021 | 0.72099 | 1.04 | 1.04 | 1.3573 | 57.6522 | 0.10377 |  |  | 0.020388
2014-03-24 06:30 | 1.5 | 42.4753 | 0.015021 | 0.72099 | 1.04 | 1.04 | 1.3573 | 57.6522 | 0.10377 |  |  | 0.020388
2014-03-24 07:00 | 1.5 | 42.4753 | 0.015021 | 0.72099 | 1.09 | 1.09 | 1.4293 | 60.7084 | 0.10928 |  |  | 0.021469
2014-03-24 07:30 | 1.5 | 42.4753 | 0.015021 | 0.72099 | 1 | 1 | 1.3 | 55.2179 | 0.099392 |  |  | 0.019527
2014-03-24 08:00 | 1.5 | 42.4753 | 0.015021 | 0.72099 | 0.95 | 0.95 | 1.2287 | 52.1886 | 0.093939 |  |  | 0.018456
2014-03-24 08:30 | 1.5 | 42.4753 | 0.015021 | 0.72099 | 1.01 | 1.01 | 1.3143 | 55.8256 | 0.10049 |  |  | 0.019742
2014-03-24 09:00 | 1.5 | 42.4753 | 0.015021 | 0.72099 | 1.03 | 1.03 | 1.343 | 57.0427 | 0.10268 |  |  | 0.020172
2014-03-24 09:30 | 1.5 | 42.4753 | 0.015021 | 0.72099 | 0.97 | 0.97 | 1.2572 | 53.3984 | 0.096117 |  |  | 0.018884
2014-03-24 10:00 | 1.5 | 42.4753 | 0.015021 | 0.72099 | 1.04 | 1.04 | 1.3573 | 57.6522 | 0.10377 |  |  | 0.020388
2014-03-24 10:30 | 1.5 | 42.4753 | 0.015021 | 0.72099 | 0.95 | 0.95 | 1.2287 | 52.1886 | 0.093939 |  |  | 0.018456
2014-03-24 11:00 | 1.5 | 42.4753 | 0.015021 | 0.72099 | 0.95 | 0.95 | 1.2287 | 52.1886 | 0.093939 |  |  | 0.018456
2014-03-24 11:30 | 1.5 | 42.4753 | 0.015021 | 0.72099 | 1.06 | 1.06 | 1.3861 | 58.873 | 0.10597 |  |  | 0.02082
2014-03-24 12:00 | 1.5 | 42.4753 | 0.015021 | 0.72099 | 0.92 | 0.92 | 1.1861 | 50.3786 | 0.090681 |  |  | 0.017816
2014-03-24 12:30 | 1.5 | 42.4753 | 0.015021 | 0.72099 | 1.09 | 1.09 | 1.4293 | 60.7084 | 0.10928 |  |  | 0.021469
2014-03-24 13:00 | 1.5 | 42.4753 | 0.015021 | 0.72099 | 0.99 | 0.99 | 1.2857 | 54.6108 | 0.098299 |  |  | 0.019312
2014-03-24 13:30 | 1.5 | 42.4753 | 0.015021 | 0.72099 | 0.95 | 0.95 | 1.2287 | 52.1886 | 0.093939 |  |  | 0.018456
2014-03-24 14:00 | 1.5 | 42.4753 | 0.015021 | 0.72099 | 1.53 | 1.53 | 2.0754 | 88.1536 | 0.15868 |  |  | 0.031174
2014-03-24 14:30 | 1.7 | 48.1386 | 0.017023 | 0.81713 | 1.02 | 1.02 | 1.3286 | 63.9584 | 0.11513 |  |  | 0.022618
2014-03-24 15:00 | 1.7 | 48.1386 | 0.017023 | 0.81713 | 1.19 | 1.19 | 1.5741 | 75.7772 | 0.1364 |  |  | 0.026797
2014-03-24 15:30 | 1.7 | 48.1386 | 0.017023 | 0.81713 | 1.04 | 1.04 | 1.3573 | 65.3392 | 0.11761 |  |  | 0.023106
2014-03-24 16:00 | 1.5 | 42.4753 | 0.015021 | 0.72099 | 1.08 | 1.08 | 1.4148 | 60.096 | 0.10817 |  |  | 0.021252
2014-03-24 16:30 | 1.5 | 42.4753 | 0.015021 | 0.72099 | 1.09 | 1.09 | 1.4293 | 60.7084 | 0.10928 |  |  | 0.021469
2014-03-24 17:00 | 1.7 | 48.1386 | 0.017023 | 0.81713 | 1.18 | 1.18 | 1.5596 | 75.0771 | 0.13514 |  |  | 0.02655
2014-03-24 17:30 | 1.7 | 48.1386 | 0.017023 | 0.81713 | 1.17 | 1.17 | 1.5451 | 74.3775 | 0.13388 |  |  | 0.026302
2014-03-24 18:00 | 1.5 | 42.4753 | 0.015021 | 0.72099 | 1.18 | 1.18 | 1.5596 | 66.2445 | 0.11924 |  |  | 0.023426
2014-03-24 18:30 | 1.7 | 48.1386 | 0.017023 | 0.81713 | 1.11 | 1.11 | 1.4581 | 70.1928 | 0.12635 |  |  | 0.024823
2014-03-24 19:00 | 1.7 | 48.1386 | 0.017023 | 0.81713 | 1.08 | 1.08 | 1.4148 | 68.1088 | 0.1226 |  |  | 0.024086
2014-03-24 19:30 | 1.5 | 42.4753 | 0.015021 | 0.72099 | 1.1 | 1.1 | 1.4437 | 61.3213 | 0.11038 |  |  | 0.021685
2014-03-24 20:00 | 1.5 | 42.4753 | 0.015021 | 0.72099 | 1.24 | 1.24 | 1.6471 | 69.959 | 0.12593 |  |  | 0.02474
2014-03-24 20:30 | 1.7 | 48.1386 | 0.017023 | 0.81713 | 1.1 | 1.1 | 1.4437 | 69.4975 | 0.1251 |  |  | 0.024577
2014-03-24 21:00 | 1.5 | 42.4753 | 0.015021 | 0.72099 | 1.1 | 1.1 | 1.4437 | 61.3213 | 0.11038 |  |  | 0.021685
2014-03-24 21:30 | 1.7 | 48.1386 | 0.017023 | 0.81713 | 1.09 | 1.09 | 1.4293 | 68.8028 | 0.12385 |  |  | 0.024331
2014-03-24 22:00 | 1.5 | 42.4753 | 0.015021 | 0.72099 | 1.06 | 1.06 | 1.3861 | 58.873 | 0.10597 |  |  | 0.02082
2014-03-24 22:30 | 1.5 | 42.4753 | 0.015021 | 0.72099 | 1.07 | 1.07 | 1.4004 | 59.4842 | 0.10707 |  |  | 0.021036
2014-03-24 23:00 | 1.5 | 42.4753 | 0.015021 | 0.72099 | 1.08 | 1.08 | 1.4148 | 60.096 | 0.10817 |  |  | 0.021252
2014-03-24 23:30 | 1.5 | 42.4753 | 0.015021 | 0.72099 | 1.16 | 1.16 | 1.5305 | 65.0105 | 0.11702 |  |  | 0.02299
2014-03-25 | 1.5 | 42.4753 | 0.015021 | 0.72099 | 1.09 | 1.09 | 1.4293 | 60.7084 | 0.10928 | 96.6089 | 18.9801 | 0.021469 | 9.0983 | 1.3979 | 2.884
2014-03-25 00:30 | 1.5 | 42.4753 | 0.015021 | 0.72099 | 1.16 | 1.16 | 1.5305 | 65.0105 | 0.11702 |  |  | 0.02299
2014-03-25 01:00 | 1.5 | 42.4753 | 0.015021 | 0.72099 | 1.04 | 1.04 | 1.3573 | 57.6522 | 0.10377 |  |  | 0.020388
2014-03-25 01:30 | 1.5 | 42.4753 | 0.015021 | 0.72099 | 1.07 | 1.07 | 1.4004 | 59.4842 | 0.10707 |  |  | 0.021036
2014-03-25 02:00 | 1.5 | 42.4753 | 0.015021 | 0.72099 | 1.04 | 1.04 | 1.3573 | 57.6522 | 0.10377 |  |  | 0.020388
2014-03-25 02:30 | 1.5 | 42.4753 | 0.015021 | 0.72099 | 1.04 | 1.04 | 1.3573 | 57.6522 | 0.10377 |  |  | 0.020388
2014-03-25 03:00 | 1.5 | 42.4753 | 0.015021 | 0.72099 | 1.05 | 1.05 | 1.3717 | 58.2623 | 0.10487 |  |  | 0.020604
2014-03-25 03:30 | 1.5 | 42.4753 | 0.015021 | 0.72099 | 1 | 1 | 1.3 | 55.2179 | 0.099392 |  |  | 0.019527
2014-03-25 04:00 | 1.5 | 42.4753 | 0.015021 | 0.72099 | 1.03 | 1.03 | 1.343 | 57.0427 | 0.10268 |  |  | 0.020172
2014-03-25 04:30 | 1.5 | 42.4753 | 0.015021 | 0.72099 | 1 | 1 | 1.3 | 55.2179 | 0.099392 |  |  | 0.019527
2014-03-25 05:00 | 1.5 | 42.4753 | 0.015021 | 0.72099 | 0.93 | 0.93 | 1.2003 | 50.9813 | 0.091766 |  |  | 0.018029
2014-03-25 05:30 | 1.5 | 42.4753 | 0.015021 | 0.72099 | 0.96 | 0.96 | 1.2429 | 52.7932 | 0.095028 |  |  | 0.018669
2014-03-25 06:00 | 1.5 | 42.4753 | 0.015021 | 0.72099 | 0.93 | 0.93 | 1.2003 | 50.9813 | 0.091766 |  |  | 0.018029
2014-03-25 06:30 | 1.5 | 42.4753 | 0.015021 | 0.72099 | 0.97 | 0.97 | 1.2572 | 53.3984 | 0.096117 |  |  | 0.018884
2014-03-25 07:00 | 1.5 | 42.4753 | 0.015021 | 0.72099 | 0.94 | 0.94 | 1.2145 | 51.5846 | 0.092852 |  |  | 0.018242
2014-03-25 07:30 | 1.5 | 42.4753 | 0.015021 | 0.72099 | 0.98 | 0.98 | 1.2714 | 54.0043 | 0.097208 |  |  | 0.019098
2014-03-25 08:00 | 1.5 | 42.4753 | 0.015021 | 0.72099 | 0.98 | 0.98 | 1.2714 | 54.0043 | 0.097208 |  |  | 0.019098
2014-03-25 08:30 | 1.5 | 42.4753 | 0.015021 | 0.72099 | 0.99 | 0.99 | 1.2857 | 54.6108 | 0.098299 |  |  | 0.019312
2014-03-25 09:00 | 1.5 | 42.4753 | 0.015021 | 0.72099 | 1.01 | 1.01 | 1.3143 | 55.8256 | 0.10049 |  |  | 0.019742
2014-03-25 09:30 | 1.5 | 42.4753 | 0.015021 | 0.72099 | 0.98 | 0.98 | 1.2714 | 54.0043 | 0.097208 |  |  | 0.019098
2014-03-25 10:00 | 1.5 | 42.4753 | 0.015021 | 0.72099 | 0.97 | 0.97 | 1.2572 | 53.3984 | 0.096117 |  |  | 0.018884
2014-03-25 10:30 | 1.5 | 42.4753 | 0.015021 | 0.72099 | 1.04 | 1.04 | 1.3573 | 57.6522 | 0.10377 |  |  | 0.020388
2014-03-25 11:00 | 1.5 | 42.4753 | 0.015021 | 0.72099 | 1.03 | 1.03 | 1.343 | 57.0427 | 0.10268 |  |  | 0.020172
2014-03-25 11:30 | 1.5 | 42.4753 | 0.015021 | 0.72099 | 1.91 | 1.91 | 2.649 | 112.5165 | 0.20253 |  |  | 0.03979
2014-03-25 12:00 | 1.7 | 48.1386 | 0.017023 | 0.81713 | 1.1 | 1.1 | 1.4437 | 69.4975 | 0.1251 |  |  | 0.024577
2014-03-25 12:30 | 1.7 | 48.1386 | 0.017023 | 0.81713 | 2.3 | 2.3 | 3.2497 | 156.4364 | 0.28159 |  |  | 0.055321
2014-03-25 13:00 | 1.9 | 53.802 | 0.019026 | 0.91326 | 8.95 | 8.95 | 14.486 | 779.3763 | 1.4029 |  |  | 0.27561
2014-03-25 13:30 | 2.1 | 59.4654 | 0.021029 | 1.0094 | 10.48 | 10.48 | 17.2322 | 1024.7194 | 1.8445 |  |  | 0.36238
2014-03-25 14:00 | 2.6 | 73.6238 | 0.026036 | 1.2497 | 11.01 | 11.01 | 18.1932 | 1339.4535 | 2.411 |  |  | 0.47368
2014-03-25 14:30 | 3.1 | 87.7822 | 0.031043 | 1.4901 | 12.3 | 12.3 | 20.5513 | 1804.0375 | 3.2473 |  |  | 0.63797
2014-03-25 15:00 | 4.3 | 121.7624 | 0.043059 | 2.0669 | 9.05 | 9.05 | 14.6641 | 1785.5423 | 3.214 |  |  | 0.63143
2014-03-25 15:30 | 5.3 | 150.0793 | 0.053073 | 2.5475 | 9.04 | 9.04 | 14.6463 | 2198.1098 | 3.9566 |  |  | 0.77733
2014-03-25 16:00 | 5.7 | 161.406 | 0.057079 | 2.7398 | 8.01 | 8.01 | 12.8215 | 2069.4687 | 3.725 |  |  | 0.73184
2014-03-25 16:30 | 5.3 | 150.0793 | 0.053073 | 2.5475 | 8.34 | 8.34 | 13.4037 | 2011.6238 | 3.6209 |  |  | 0.71138
2014-03-25 17:00 | 5 | 141.5842 | 0.050069 | 2.4033 | 7.19 | 7.19 | 11.3853 | 1611.9814 | 2.9016 |  |  | 0.57005
2014-03-25 17:30 | 5 | 141.5842 | 0.050069 | 2.4033 | 10.08 | 10.08 | 16.5101 | 2337.5711 | 4.2076 |  |  | 0.82665
2014-03-25 18:00 | 5 | 141.5842 | 0.050069 | 2.4033 | 13.4 | 13.4 | 22.5818 | 3197.2274 | 5.755 |  |  | 1.1307
2014-03-25 18:30 | 5 | 141.5842 | 0.050069 | 2.4033 | 11 | 11 | 18.175 | 2573.2987 | 4.6319 |  |  | 0.91001
2014-03-25 19:00 | 5.3 | 150.0793 | 0.053073 | 2.5475 | 10.9 | 10.9 | 17.9934 | 2700.4321 | 4.8608 |  |  | 0.95497
2014-03-25 19:30 | 6 | 169.9011 | 0.060083 | 2.884 | 12.48 | 12.48 | 20.8824 | 3547.934 | 6.3863 |  |  | 1.2547
2014-03-25 20:00 | 6 | 169.9011 | 0.060083 | 2.884 | 14.01 | 14.01 | 23.7151 | 4029.2243 | 7.2526 |  |  | 1.4249
2014-03-25 20:30 | 5.7 | 161.406 | 0.057079 | 2.7398 | 14.44 | 14.44 | 24.517 | 3957.191 | 7.1229 |  |  | 1.3994
2014-03-25 21:00 | 5.3 | 150.0793 | 0.053073 | 2.5475 | 13.27 | 13.27 | 22.3409 | 3352.9118 | 6.0352 |  |  | 1.1857
2014-03-25 21:30 | 5 | 141.5842 | 0.050069 | 2.4033 | 12.61 | 12.61 | 21.1218 | 2990.5071 | 5.3829 |  |  | 1.0575
2014-03-25 22:00 | 4.6 | 130.2575 | 0.046064 | 2.2111 | 12.09 | 12.09 | 20.1657 | 2626.7274 | 4.7281 |  |  | 0.9289
2014-03-25 22:30 | 4.3 | 121.7624 | 0.043059 | 2.0669 | 11.56 | 11.56 | 19.1954 | 2337.2777 | 4.2071 |  |  | 0.82654
2014-03-25 23:00 | 4 | 113.2674 | 0.040055 | 1.9227 | 10.95 | 10.95 | 18.0842 | 2048.3481 | 3.687 |  |  | 0.72437
2014-03-25 23:30 | 3.7 | 104.7723 | 0.037051 | 1.7785 | 10.06 | 10.06 | 16.4741 | 1726.0276 | 3.1068 |  |  | 0.61038
2014-03-26 | 3.4 | 96.2773 | 0.034047 | 1.6343 | 10.18 | 10.18 | 16.6904 | 1606.9032 | 2.8924 | 36.6474 | 7.1999 | 0.56826 | 6.4929 | 0.99938 | 1.6343
2014-03-26 00:30 | 3.1 | 87.7822 | 0.031043 | 1.4901 | 10.06 | 10.06 | 16.4741 | 1446.1313 | 2.603 |  |  | 0.5114
2014-03-26 01:00 | 2.9 | 82.1189 | 0.02904 | 1.3939 | 10.02 | 10.02 | 16.402 | 1346.9167 | 2.4245 |  |  | 0.47632
2014-03-26 01:30 | 2.9 | 82.1189 | 0.02904 | 1.3939 | 9.82 | 9.82 | 16.0423 | 1317.3734 | 2.3713 |  |  | 0.46587
2014-03-26 02:00 | 2.6 | 73.6238 | 0.026036 | 1.2497 | 9.49 | 9.49 | 15.4503 | 1137.5079 | 2.0475 |  |  | 0.40226
2014-03-26 02:30 | 2.6 | 73.6238 | 0.026036 | 1.2497 | 9.1 | 9.1 | 14.7533 | 1086.1933 | 1.9551 |  |  | 0.38412
2014-03-26 03:00 | 2.4 | 67.9604 | 0.024033 | 1.1536 | 8.49 | 8.49 | 13.6692 | 928.962 | 1.6721 |  |  | 0.32851
2014-03-26 03:30 | 2.4 | 67.9604 | 0.024033 | 1.1536 | 8.07 | 8.07 | 12.9272 | 878.5376 | 1.5814 |  |  | 0.31068
2014-03-26 04:00 | 2.4 | 67.9604 | 0.024033 | 1.1536 | 7.46 | 7.46 | 11.8565 | 805.772 | 1.4504 |  |  | 0.28495
2014-03-26 04:30 | 2.1 | 59.4654 | 0.021029 | 1.0094 | 6.95 | 6.95 | 10.968 | 652.2151 | 1.174 |  |  | 0.23065
2014-03-26 05:00 | 2.1 | 59.4654 | 0.021029 | 1.0094 | 6.48 | 6.48 | 10.1549 | 603.8653 | 1.087 |  |  | 0.21355
2014-03-26 05:30 | 2.1 | 59.4654 | 0.021029 | 1.0094 | 6.08 | 6.08 | 9.4675 | 562.991 | 1.0134 |  |  | 0.19909
2014-03-26 06:00 | 1.9 | 53.802 | 0.019026 | 0.91326 | 5.64 | 5.64 | 8.7167 | 468.9741 | 0.84415 |  |  | 0.16585
2014-03-26 06:30 | 1.9 | 53.802 | 0.019026 | 0.91326 | 5.22 | 5.22 | 8.0054 | 430.7045 | 0.77527 |  |  | 0.15231
2014-03-26 07:00 | 1.9 | 53.802 | 0.019026 | 0.91326 | 4.92 | 4.92 | 7.5008 | 403.5557 | 0.7264 |  |  | 0.14271
2014-03-26 07:30 | 1.9 | 53.802 | 0.019026 | 0.91326 | 4.63 | 4.63 | 7.0159 | 377.4687 | 0.67944 |  |  | 0.13349
2014-03-26 08:00 | 1.9 | 53.802 | 0.019026 | 0.91326 | 4.36 | 4.36 | 6.5672 | 353.3271 | 0.63599 |  |  | 0.12495
2014-03-26 08:30 | 1.9 | 53.802 | 0.019026 | 0.91326 | 4.08 | 4.08 | 6.1048 | 328.4491 | 0.59121 |  |  | 0.11615
2014-03-26 09:00 | 1.9 | 53.802 | 0.019026 | 0.91326 | 3.73 | 3.73 | 5.5312 | 297.5922 | 0.53567 |  |  | 0.10524
2014-03-26 09:30 | 1.7 | 48.1386 | 0.017023 | 0.81713 | 3.57 | 3.57 | 5.2708 | 253.7302 | 0.45671 |  |  | 0.089728
2014-03-26 10:00 | 1.9 | 53.802 | 0.019026 | 0.91326 | 3.37 | 3.37 | 4.9469 | 266.1551 | 0.47908 |  |  | 0.094122
2014-03-26 10:30 | 1.9 | 53.802 | 0.019026 | 0.91326 | 3.19 | 3.19 | 4.6571 | 250.5599 | 0.45101 |  |  | 0.088607
2014-03-26 11:00 | 1.9 | 53.802 | 0.019026 | 0.91326 | 3.3 | 3.3 | 4.834 | 260.0801 | 0.46814 |  |  | 0.091973
2014-03-26 11:30 | 2.1 | 59.4654 | 0.021029 | 1.0094 | 2.81 | 2.81 | 4.0506 | 240.871 | 0.43357 |  |  | 0.08518
2014-03-26 12:00 | 2.1 | 59.4654 | 0.021029 | 1.0094 | 2.79 | 2.79 | 4.0189 | 238.9858 | 0.43017 |  |  | 0.084514
2014-03-26 12:30 | 2.1 | 59.4654 | 0.021029 | 1.0094 | 2.72 | 2.72 | 3.9081 | 232.3985 | 0.41832 |  |  | 0.082184
2014-03-26 13:00 | 2.1 | 59.4654 | 0.021029 | 1.0094 | 2.58 | 2.58 | 3.6874 | 219.275 | 0.3947 |  |  | 0.077543
2014-03-26 13:30 | 2.1 | 59.4654 | 0.021029 | 1.0094 | 2.76 | 2.76 | 3.9714 | 236.1606 | 0.42509 |  |  | 0.083515
2014-03-26 14:00 | 2.1 | 59.4654 | 0.021029 | 1.0094 | 2.86 | 2.86 | 4.13 | 245.5897 | 0.44206 |  |  | 0.086849
2014-03-26 14:30 | 2.1 | 59.4654 | 0.021029 | 1.0094 | 2.61 | 2.61 | 3.7346 | 222.0814 | 0.39975 |  |  | 0.078536
2014-03-26 15:00 | 2.1 | 59.4654 | 0.021029 | 1.0094 | 2.66 | 2.66 | 3.8134 | 226.7657 | 0.40818 |  |  | 0.080192
2014-03-26 15:30 | 2.1 | 59.4654 | 0.021029 | 1.0094 | 2.34 | 2.34 | 3.3119 | 196.945 | 0.3545 |  |  | 0.069647
2014-03-26 16:00 | 2.1 | 59.4654 | 0.021029 | 1.0094 | 2.49 | 2.49 | 3.5462 | 210.8758 | 0.37958 |  |  | 0.074573
2014-03-26 16:30 | 2.1 | 59.4654 | 0.021029 | 1.0094 | 2.1 | 2.1 | 2.9403 | 174.8432 | 0.31472 |  |  | 0.061831
2014-03-26 17:00 | 1.9 | 53.802 | 0.019026 | 0.91326 | 2.07 | 2.07 | 2.8941 | 155.7074 | 0.28027 |  |  | 0.055064
2014-03-26 17:30 | 1.9 | 53.802 | 0.019026 | 0.91326 | 1.93 | 1.93 | 2.6795 | 144.1634 | 0.25949 |  |  | 0.050981
2014-03-26 18:00 | 1.9 | 53.802 | 0.019026 | 0.91326 | 2.01 | 2.01 | 2.8019 | 150.7501 | 0.27135 |  |  | 0.05331
2014-03-26 18:30 | 1.9 | 53.802 | 0.019026 | 0.91326 | 1.86 | 1.86 | 2.5728 | 138.4223 | 0.24916 |  |  | 0.048951
2014-03-26 19:00 | 1.9 | 53.802 | 0.019026 | 0.91326 | 1.92 | 1.92 | 2.6642 | 143.3419 | 0.25802 |  |  | 0.050691
2014-03-26 19:30 | 1.9 | 53.802 | 0.019026 | 0.91326 | 1.88 | 1.88 | 2.6033 | 140.0604 | 0.25211 |  |  | 0.04953
2014-03-26 20:00 | 1.7 | 48.1386 | 0.017023 | 0.81713 | 1.85 | 1.85 | 2.5576 | 123.1193 | 0.22161 |  |  | 0.043539
2014-03-26 20:30 | 1.7 | 48.1386 | 0.017023 | 0.81713 | 1.88 | 1.88 | 2.6033 | 125.3172 | 0.22557 |  |  | 0.044317
2014-03-26 21:00 | 1.7 | 48.1386 | 0.017023 | 0.81713 | 1.9 | 1.9 | 2.6337 | 126.7845 | 0.22821 |  |  | 0.044835
2014-03-26 21:30 | 1.7 | 48.1386 | 0.017023 | 0.81713 | 1.92 | 1.92 | 2.6642 | 128.2533 | 0.23086 |  |  | 0.045355
2014-03-26 22:00 | 1.7 | 48.1386 | 0.017023 | 0.81713 | 1.83 | 1.83 | 2.5272 | 121.656 | 0.21898 |  |  | 0.043022
2014-03-26 22:30 | 1.7 | 48.1386 | 0.017023 | 0.81713 | 1.75 | 1.75 | 2.4059 | 115.8188 | 0.20847 |  |  | 0.040958
2014-03-26 23:00 | 1.7 | 48.1386 | 0.017023 | 0.81713 | 1.86 | 1.86 | 2.5728 | 123.8515 | 0.22293 |  |  | 0.043798
2014-03-26 23:30 | 1.7 | 48.1386 | 0.017023 | 0.81713 | 1.72 | 1.72 | 2.3606 | 113.6367 | 0.20455 |  |  | 0.040186
2014-03-27 | 1.7 | 48.1386 | 0.017023 | 0.81713 | 1.67 | 1.67 | 2.2852 | 110.0083 | 0.19801 | 9.5431 | 1.8749 | 0.038903 | 2.4711 | 0.76105 | 0.81713
2014-03-27 00:30 | 1.5 | 42.4753 | 0.015021 | 0.72099 | 1.6 | 1.6 | 2.1801 | 92.6001 | 0.16668 |  |  | 0.032747
2014-03-27 01:00 | 1.5 | 42.4753 | 0.015021 | 0.72099 | 1.55 | 1.55 | 2.1053 | 89.422 | 0.16096 |  |  | 0.031623
2014-03-27 01:30 | 1.5 | 42.4753 | 0.015021 | 0.72099 | 1.6 | 1.6 | 2.1801 | 92.6001 | 0.16668 |  |  | 0.032747
2014-03-27 02:00 | 1.5 | 42.4753 | 0.015021 | 0.72099 | 1.46 | 1.46 | 1.9712 | 83.7274 | 0.15071 |  |  | 0.029609
2014-03-27 02:30 | 1.5 | 42.4753 | 0.015021 | 0.72099 | 1.39 | 1.39 | 1.8675 | 79.3224 | 0.14278 |  |  | 0.028051
2014-03-27 03:00 | 1.5 | 42.4753 | 0.015021 | 0.72099 | 1.36 | 1.36 | 1.8232 | 77.4412 | 0.13939 |  |  | 0.027386
2014-03-27 03:30 | 1.5 | 42.4753 | 0.015021 | 0.72099 | 1.28 | 1.28 | 1.7056 | 72.4453 | 0.1304 |  |  | 0.025619
2014-03-27 04:00 | 1.5 | 42.4753 | 0.015021 | 0.72099 | 1.23 | 1.23 | 1.6324 | 69.3386 | 0.12481 |  |  | 0.024521
2014-03-27 04:30 | 1.5 | 42.4753 | 0.015021 | 0.72099 | 1.25 | 1.25 | 1.6617 | 70.5798 | 0.12704 |  |  | 0.024959
2014-03-27 05:00 | 1.5 | 42.4753 | 0.015021 | 0.72099 | 1.18 | 1.18 | 1.5596 | 66.2445 | 0.11924 |  |  | 0.023426
2014-03-27 05:30 | 1.5 | 42.4753 | 0.015021 | 0.72099 | 1.11 | 1.11 | 1.4581 | 61.9348 | 0.11148 |  |  | 0.021902
2014-03-27 06:00 | 1.5 | 42.4753 | 0.015021 | 0.72099 | 1.23 | 1.23 | 1.6324 | 69.3386 | 0.12481 |  |  | 0.024521
2014-03-27 06:30 | 1.5 | 42.4753 | 0.015021 | 0.72099 | 1.64 | 1.64 | 2.2401 | 95.1498 | 0.17127 |  |  | 0.033648
2014-03-27 07:00 | 1.5 | 42.4753 | 0.015021 | 0.72099 | 1.84 | 1.84 | 2.5424 | 107.9889 | 0.19438 |  |  | 0.038189
2014-03-27 07:30 | 1.5 | 42.4753 | 0.015021 | 0.72099 | 1.32 | 1.32 | 1.7643 | 74.9395 | 0.13489 |  |  | 0.026501
2014-03-27 08:00 | 1.5 | 42.4753 | 0.015021 | 0.72099 | 1.17 | 1.17 | 1.5451 | 65.6272 | 0.11813 |  |  | 0.023208
2014-03-27 08:30 | 1.5 | 42.4753 | 0.015021 | 0.72099 | 1.14 | 1.14 | 1.5015 | 63.7786 | 0.1148 |  |  | 0.022554
2014-03-27 09:00 | 1.5 | 42.4753 | 0.015021 | 0.72099 | 1.16 | 1.16 | 1.5305 | 65.0105 | 0.11702 |  |  | 0.02299
2014-03-27 09:30 | 1.5 | 42.4753 | 0.015021 | 0.72099 | 1.91 | 1.91 | 2.649 | 112.5165 | 0.20253 |  |  | 0.03979
2014-03-27 10:00 | 1.5 | 42.4753 | 0.015021 | 0.72099 | 1.47 | 1.47 | 1.9861 | 84.3584 | 0.15185 |  |  | 0.029832
2014-03-27 10:30 | 1.5 | 42.4753 | 0.015021 | 0.72099 | 1.45 | 1.45 | 1.9564 | 83.0968 | 0.14957 |  |  | 0.029386
2014-03-27 11:00 | 1.5 | 42.4753 | 0.015021 | 0.72099 | 1.81 | 1.81 | 2.4968 | 106.0537 | 0.1909 |  |  | 0.037504
2014-03-27 11:30 | 1.5 | 42.4753 | 0.015021 | 0.72099 | 6.1 | 6.1 | 9.5018 | 403.5918 | 0.72647 |  |  | 0.14272
2014-03-27 12:00 | 1.5 | 42.4753 | 0.015021 | 0.72099 | 5.59 | 5.59 | 8.6317 | 366.6338 | 0.65994 |  |  | 0.12965
2014-03-27 12:30 | 1.7 | 48.1386 | 0.017023 | 0.81713 | 7.1 | 7.1 | 11.2286 | 540.5319 | 0.97296 |  |  | 0.19115
2014-03-27 13:00 | 1.5 | 42.4753 | 0.015021 | 0.72099 | 4.61 | 4.61 | 6.9826 | 296.5859 | 0.53385 |  |  | 0.10488
2014-03-27 13:30 | 1.7 | 48.1386 | 0.017023 | 0.81713 | 2.72 | 2.72 | 3.9081 | 188.1321 | 0.33864 |  |  | 0.06653
2014-03-27 14:00 | 1.7 | 48.1386 | 0.017023 | 0.81713 | 2.09 | 2.09 | 2.9249 | 140.7985 | 0.25344 |  |  | 0.049791
2014-03-27 14:30 | 1.7 | 48.1386 | 0.017023 | 0.81713 | 1.49 | 1.49 | 2.0158 | 97.038 | 0.17467 |  |  | 0.034316
2014-03-27 15:00 | 1.7 | 48.1386 | 0.017023 | 0.81713 | 1.35 | 1.35 | 1.8085 | 87.0571 | 0.1567 |  |  | 0.030786
2014-03-27 15:30 | 1.7 | 48.1386 | 0.017023 | 0.81713 | 1.32 | 1.32 | 1.7643 | 84.9314 | 0.15288 |  |  | 0.030035
2014-03-27 16:00 | 1.7 | 48.1386 | 0.017023 | 0.81713 | 1.21 | 1.21 | 1.6033 | 77.1793 | 0.13892 |  |  | 0.027293
2014-03-27 16:30 | 1.7 | 48.1386 | 0.017023 | 0.81713 | 1.35 | 1.35 | 1.8085 | 87.0571 | 0.1567 |  |  | 0.030786
2014-03-27 17:00 | 1.7 | 48.1386 | 0.017023 | 0.81713 | 1.16 | 1.16 | 1.5305 | 73.6785 | 0.13262 |  |  | 0.026055
2014-03-27 17:30 | 1.7 | 48.1386 | 0.017023 | 0.81713 | 1.21 | 1.21 | 1.6033 | 77.1793 | 0.13892 |  |  | 0.027293
2014-03-27 18:00 | 1.7 | 48.1386 | 0.017023 | 0.81713 | 1.11 | 1.11 | 1.4581 | 70.1928 | 0.12635 |  |  | 0.024823
2014-03-27 18:30 | 1.7 | 48.1386 | 0.017023 | 0.81713 | 1.14 | 1.14 | 1.5015 | 72.2824 | 0.13011 |  |  | 0.025562
2014-03-27 19:00 | 1.7 | 48.1386 | 0.017023 | 0.81713 | 1.16 | 1.16 | 1.5305 | 73.6785 | 0.13262 |  |  | 0.026055
2014-03-27 19:30 | 1.7 | 48.1386 | 0.017023 | 0.81713 | 1.16 | 1.16 | 1.5305 | 73.6785 | 0.13262 |  |  | 0.026055
2014-03-27 20:00 | 1.7 | 48.1386 | 0.017023 | 0.81713 | 1.13 | 1.13 | 1.4871 | 71.5852 | 0.12885 |  |  | 0.025315
2014-03-27 20:30 | 1.7 | 48.1386 | 0.017023 | 0.81713 | 1.13 | 1.13 | 1.4871 | 71.5852 | 0.12885 |  |  | 0.025315
2014-03-27 21:00 | 1.5 | 42.4753 | 0.015021 | 0.72099 | 1.25 | 1.25 | 1.6617 | 70.5798 | 0.12704 |  |  | 0.024959
2014-03-27 21:30 | 1.7 | 48.1386 | 0.017023 | 0.81713 | 1.41 | 1.41 | 1.8971 | 91.3226 | 0.16438 |  |  | 0.032295
2014-03-27 22:00 | 1.7 | 48.1386 | 0.017023 | 0.81713 | 1.17 | 1.17 | 1.5451 | 74.3775 | 0.13388 |  |  | 0.026302
2014-03-27 22:30 | 1.7 | 48.1386 | 0.017023 | 0.81713 | 1.23 | 1.23 | 1.6324 | 78.5838 | 0.14145 |  |  | 0.02779
2014-03-27 23:00 | 1.5 | 42.4753 | 0.015021 | 0.72099 | 1.18 | 1.18 | 1.5596 | 66.2445 | 0.11924 |  |  | 0.023426
2014-03-27 23:30 | 1.5 | 42.4753 | 0.015021 | 0.72099 | 1.3 | 1.3 | 1.7349 | 73.6915 | 0.13264 |  |  | 0.02606
2014-03-28 | 1.5 | 42.4753 | 0.015021 | 0.72099 | 1.37 | 1.37 | 1.838 | 78.0678 | 0.14052 | 26.357 | 5.1782 | 0.027607 | 4.5746 | 0.99838 | 1.6343
2014-03-28 00:30 | 1.5 | 42.4753 | 0.015021 | 0.72099 | 1.27 | 1.27 | 1.6909 | 71.823 | 0.12928 |  |  | 0.025399
2014-03-28 01:00 | 1.7 | 48.1386 | 0.017023 | 0.81713 | 1.65 | 1.65 | 2.2552 | 108.5599 | 0.19541 |  |  | 0.038391
2014-03-28 01:30 | 1.5 | 42.4753 | 0.015021 | 0.72099 | 1.41 | 1.41 | 1.8971 | 80.5787 | 0.14504 |  |  | 0.028495
2014-03-28 02:00 | 1.5 | 42.4753 | 0.015021 | 0.72099 | 1.2 | 1.2 | 1.5887 | 67.4806 | 0.12147 |  |  | 0.023863
2014-03-28 02:30 | 1.7 | 48.1386 | 0.017023 | 0.81713 | 1.18 | 1.18 | 1.5596 | 75.0771 | 0.13514 |  |  | 0.02655
2014-03-28 03:00 | 1.7 | 48.1386 | 0.017023 | 0.81713 | 1.15 | 1.15 | 1.516 | 72.9802 | 0.13136 |  |  | 0.025808
2014-03-28 03:30 | 1.7 | 48.1386 | 0.017023 | 0.81713 | 1.1 | 1.1 | 1.4437 | 69.4975 | 0.1251 |  |  | 0.024577
2014-03-28 04:00 | 1.5 | 42.4753 | 0.015021 | 0.72099 | 1.12 | 1.12 | 1.4726 | 62.5488 | 0.11259 |  |  | 0.022119
2014-03-28 04:30 | 1.5 | 42.4753 | 0.015021 | 0.72099 | 1.1 | 1.1 | 1.4437 | 61.3213 | 0.11038 |  |  | 0.021685
2014-03-28 05:00 | 1.5 | 42.4753 | 0.015021 | 0.72099 | 1.05 | 1.05 | 1.3717 | 58.2623 | 0.10487 |  |  | 0.020604
2014-03-28 05:30 | 1.5 | 42.4753 | 0.015021 | 0.72099 | 1.22 | 1.22 | 1.6179 | 68.7188 | 0.12369 |  |  | 0.024301
2014-03-28 06:00 | 1.5 | 42.4753 | 0.015021 | 0.72099 | 1.07 | 1.07 | 1.4004 | 59.4842 | 0.10707 |  |  | 0.021036
2014-03-28 06:30 | 1.5 | 42.4753 | 0.015021 | 0.72099 | 1.05 | 1.05 | 1.3717 | 58.2623 | 0.10487 |  |  | 0.020604
2014-03-28 07:00 | 1.7 | 48.1386 | 0.017023 | 0.81713 | 1.05 | 1.05 | 1.3717 | 66.0306 | 0.11886 |  |  | 0.023351
2014-03-28 07:30 | 1.5 | 42.4753 | 0.015021 | 0.72099 | 1.07 | 1.07 | 1.4004 | 59.4842 | 0.10707 |  |  | 0.021036
2014-03-28 08:00 | 1.7 | 48.1386 | 0.017023 | 0.81713 | 1.11 | 1.11 | 1.4581 | 70.1928 | 0.12635 |  |  | 0.024823
2014-03-28 08:30 | 1.7 | 48.1386 | 0.017023 | 0.81713 | 1.09 | 1.09 | 1.4293 | 68.8028 | 0.12385 |  |  | 0.024331
2014-03-28 09:00 | 1.7 | 48.1386 | 0.017023 | 0.81713 | 1.52 | 1.52 | 2.0605 | 99.1894 | 0.17854 |  |  | 0.035077
2014-03-28 09:30 | 1.7 | 48.1386 | 0.017023 | 0.81713 | 2.08 | 2.08 | 2.9095 | 140.0576 | 0.2521 |  |  | 0.049529
2014-03-28 10:00 | 1.9 | 53.802 | 0.019026 | 0.91326 | 2.32 | 2.32 | 3.2808 | 176.5138 | 0.31772 |  |  | 0.062421
2014-03-28 10:30 | 1.9 | 53.802 | 0.019026 | 0.91326 | 3.06 | 3.06 | 4.4487 | 239.3511 | 0.43083 |  |  | 0.084643
2014-03-28 11:00 | 1.9 | 53.802 | 0.019026 | 0.91326 | 5.01 | 5.01 | 7.6518 | 411.6834 | 0.74103 |  |  | 0.14559
2014-03-28 11:30 | 2.1 | 59.4654 | 0.021029 | 1.0094 | 6.39 | 6.39 | 9.9999 | 594.646 | 1.0704 |  |  | 0.21029
2014-03-28 12:00 | 2.1 | 59.4654 | 0.021029 | 1.0094 | 7.87 | 7.87 | 12.5752 | 747.7902 | 1.346 |  |  | 0.26444
2014-03-28 12:30 | 2.4 | 67.9604 | 0.024033 | 1.1536 | 6.65 | 6.65 | 10.4483 | 710.0735 | 1.2781 |  |  | 0.25111
2014-03-28 13:00 | 2.6 | 73.6238 | 0.026036 | 1.2497 | 7.46 | 7.46 | 11.8565 | 872.9197 | 1.5713 |  |  | 0.30869
2014-03-28 13:30 | 2.9 | 82.1189 | 0.02904 | 1.3939 | 8.14 | 8.14 | 13.0506 | 1071.6996 | 1.9291 |  |  | 0.37899
2014-03-28 14:00 | 3.1 | 87.7822 | 0.031043 | 1.4901 | 6.03 | 6.03 | 9.3819 | 823.5671 | 1.4824 |  |  | 0.29124
2014-03-28 14:30 | 3.4 | 96.2773 | 0.034047 | 1.6343 | 5.28 | 5.28 | 8.1066 | 780.4848 | 1.4049 |  |  | 0.27601
2014-03-28 15:00 | 3.4 | 96.2773 | 0.034047 | 1.6343 | 5.24 | 5.24 | 8.0391 | 773.9833 | 1.3932 |  |  | 0.27371
2014-03-28 15:30 | 3.4 | 96.2773 | 0.034047 | 1.6343 | 4.61 | 4.61 | 6.9826 | 672.2614 | 1.2101 |  |  | 0.23773
2014-03-28 16:00 | 3.1 | 87.7822 | 0.031043 | 1.4901 | 4.08 | 4.08 | 6.1048 | 535.8906 | 0.9646 |  |  | 0.18951
2014-03-28 16:30 | 2.9 | 82.1189 | 0.02904 | 1.3939 | 3.47 | 3.47 | 5.1086 | 419.5161 | 0.75513 |  |  | 0.14836
2014-03-28 17:00 | 2.9 | 82.1189 | 0.02904 | 1.3939 | 3.54 | 3.54 | 5.2221 | 428.8346 | 0.7719 |  |  | 0.15165
2014-03-28 17:30 | 2.6 | 73.6238 | 0.026036 | 1.2497 | 3.36 | 3.36 | 4.9308 | 363.0235 | 0.65344 |  |  | 0.12838
2014-03-28 18:00 | 2.4 | 67.9604 | 0.024033 | 1.1536 | 3.27 | 3.27 | 4.7857 | 325.2385 | 0.58543 |  |  | 0.11502
2014-03-28 18:30 | 2.4 | 67.9604 | 0.024033 | 1.1536 | 3.1 | 3.1 | 4.5127 | 306.6884 | 0.55204 |  |  | 0.10846
2014-03-28 19:00 | 2.4 | 67.9604 | 0.024033 | 1.1536 | 3.25 | 3.25 | 4.7535 | 323.0511 | 0.58149 |  |  | 0.11424
2014-03-28 19:30 | 2.1 | 59.4654 | 0.021029 | 1.0094 | 3.12 | 3.12 | 4.5448 | 270.2574 | 0.48646 |  |  | 0.095572
2014-03-28 20:00 | 2.1 | 59.4654 | 0.021029 | 1.0094 | 3.24 | 3.24 | 4.7374 | 281.7131 | 0.50708 |  |  | 0.099623
2014-03-28 20:30 | 2.1 | 59.4654 | 0.021029 | 1.0094 | 3.19 | 3.19 | 4.6571 | 276.9346 | 0.49848 |  |  | 0.097934
2014-03-28 21:00 | 2.1 | 59.4654 | 0.021029 | 1.0094 | 3.27 | 3.27 | 4.7857 | 284.5837 | 0.51225 |  |  | 0.10064
2014-03-28 21:30 | 2.1 | 59.4654 | 0.021029 | 1.0094 | 3.47 | 3.47 | 5.1086 | 303.7875 | 0.54682 |  |  | 0.10743
2014-03-28 22:00 | 1.9 | 53.802 | 0.019026 | 0.91326 | 3.54 | 3.54 | 5.2221 | 280.9606 | 0.50573 |  |  | 0.099357
2014-03-28 22:30 | 1.9 | 53.802 | 0.019026 | 0.91326 | 3.52 | 3.52 | 5.1897 | 279.215 | 0.50259 |  |  | 0.09874
2014-03-28 23:00 | 1.9 | 53.802 | 0.019026 | 0.91326 | 3.63 | 3.63 | 5.3683 | 288.8279 | 0.51989 |  |  | 0.10214
2014-03-28 23:30 | 1.9 | 53.802 | 0.019026 | 0.91326 | 3.79 | 3.79 | 5.6292 | 302.8621 | 0.54515 |  |  | 0.1071
2014-03-29 | 1.9 | 53.802 | 0.019026 | 0.91326 | 3.86 | 3.86 | 5.7437 | 309.0209 | 0.55624 | 7663.9173 | 1505.6812 | 0.10928 | 49.0394 | 12.8147 | 72.5801
2014-03-29 00:30 | 1.9 | 53.802 | 0.019026 | 0.91326 | 4.03 | 4.03 | 6.0225 | 324.0242 | 0.58324 |  |  | 0.11459
2014-03-29 01:00 | 1.9 | 53.802 | 0.019026 | 0.91326 | 4.1 | 4.1 | 6.1377 | 330.2205 | 0.5944 |  |  | 0.11678
2014-03-29 01:30 | 1.9 | 53.802 | 0.019026 | 0.91326 | 3.98 | 3.98 | 5.9404 | 319.6047 | 0.57529 |  |  | 0.11302
2014-03-29 02:00 | 1.9 | 53.802 | 0.019026 | 0.91326 | 3.89 | 3.89 | 5.7928 | 311.6638 | 0.56099 |  |  | 0.11022
2014-03-29 02:30 | 1.9 | 53.802 | 0.019026 | 0.91326 | 3.68 | 3.68 | 5.4497 | 293.2071 | 0.52777 |  |  | 0.10369
2014-03-29 03:00 | 1.9 | 53.802 | 0.019026 | 0.91326 | 3.75 | 3.75 | 5.5639 | 299.3479 | 0.53883 |  |  | 0.10586
2014-03-29 03:30 | 1.7 | 48.1386 | 0.017023 | 0.81713 | 3.49 | 3.49 | 5.141 | 247.4829 | 0.44547 |  |  | 0.087518
2014-03-29 04:00 | 1.7 | 48.1386 | 0.017023 | 0.81713 | 3.29 | 3.29 | 4.8179 | 231.9277 | 0.41747 |  |  | 0.082018
2014-03-29 04:30 | 1.7 | 48.1386 | 0.017023 | 0.81713 | 3.18 | 3.18 | 4.641 | 223.4123 | 0.40214 |  |  | 0.079006
2014-03-29 05:00 | 1.7 | 48.1386 | 0.017023 | 0.81713 | 2.99 | 2.99 | 4.3369 | 208.7735 | 0.37579 |  |  | 0.07383
2014-03-29 05:30 | 1.7 | 48.1386 | 0.017023 | 0.81713 | 2.89 | 2.89 | 4.1776 | 201.1059 | 0.36199 |  |  | 0.071118
2014-03-29 06:00 | 1.7 | 48.1386 | 0.017023 | 0.81713 | 2.69 | 2.69 | 3.8607 | 185.8509 | 0.33453 |  |  | 0.065723
2014-03-29 06:30 | 1.7 | 48.1386 | 0.017023 | 0.81713 | 4.88 | 4.88 | 7.4337 | 357.8483 | 0.64413 |  |  | 0.12655
2014-03-29 07:00 | 1.7 | 48.1386 | 0.017023 | 0.81713 | 2.48 | 2.48 | 3.5305 | 169.955 | 0.30592 |  |  | 0.060102
2014-03-29 07:30 | 1.7 | 48.1386 | 0.017023 | 0.81713 | 2.4 | 2.4 | 3.4055 | 163.9342 | 0.29508 |  |  | 0.057973
2014-03-29 08:00 | 1.7 | 48.1386 | 0.017023 | 0.81713 | 2.54 | 2.54 | 3.6246 | 174.4835 | 0.31407 |  |  | 0.061703
2014-03-29 08:30 | 2.4 | 67.9604 | 0.024033 | 1.1536 | 3.29 | 3.29 | 4.8179 | 327.4274 | 0.58937 |  |  | 0.11579
2014-03-29 09:00 | 5.3 | 150.0793 | 0.053073 | 2.5475 | 20.8 | 20.8 | 36.628 | 5497.1018 | 9.8948 |  |  | 1.944
2014-03-29 09:30 | 20 | 566.3369 | 0.20028 | 9.6133 | 21.16 | 21.16 | 37.3259 | 21139.05 | 38.0503 |  |  | 7.4755
2014-03-29 10:00 | 29 | 821.1886 | 0.2904 | 13.9392 | 39.27 | 39.27 | 73.6903 | 60513.6334 | 108.9245 |  |  | 21.3997
2014-03-29 10:30 | 22 | 622.9706 | 0.2203 | 10.5746 | 33.18 | 33.18 | 61.222 | 38139.4952 | 68.6511 |  |  | 13.4874
2014-03-29 11:00 | 14 | 396.4359 | 0.14019 | 6.7293 | 27.44 | 27.44 | 49.6782 | 19694.2204 | 35.4496 |  |  | 6.9646
2014-03-29 11:30 | 12 | 339.8022 | 0.12017 | 5.768 | 20.82 | 20.82 | 36.6667 | 12459.4331 | 22.427 |  |  | 4.4061
2014-03-29 12:00 | 11 | 311.4853 | 0.11015 | 5.2873 | 17.46 | 17.46 | 30.2129 | 9410.866 | 16.9396 |  |  | 3.328
2014-03-29 12:30 | 9.7 | 274.6734 | 0.097134 | 4.6624 | 13.81 | 13.81 | 23.343 | 6411.6975 | 11.5411 |  |  | 2.2674
2014-03-29 13:00 | 9.2 | 260.515 | 0.092127 | 4.4221 | 12.82 | 12.82 | 21.509 | 5603.4164 | 10.0861 |  |  | 1.9816
2014-03-29 13:30 | 8.8 | 249.1883 | 0.088122 | 4.2298 | 12.37 | 12.37 | 20.68 | 5153.2069 | 9.2758 |  |  | 1.8224
2014-03-29 14:00 | 10 | 283.1685 | 0.10014 | 4.8066 | 13.36 | 13.36 | 22.5077 | 6373.4612 | 11.4722 |  |  | 2.2539
2014-03-29 14:30 | 18 | 509.7032 | 0.18025 | 8.6519 | 21.82 | 21.82 | 38.6086 | 19678.9067 | 35.422 |  |  | 6.9591
2014-03-29 15:00 | 31 | 877.8222 | 0.31043 | 14.9006 | 32.8 | 32.8 | 60.4512 | 53065.3658 | 95.5177 |  |  | 18.7657
2014-03-29 15:30 | 41 | 1160.9907 | 0.41057 | 19.7072 | 37.31 | 37.31 | 69.6548 | 80868.59 | 145.5635 |  |  | 28.5979
2014-03-29 16:00 | 57 | 1614.0603 | 0.57079 | 27.3978 | 71.73 | 71.73 | 142.9599 | 230745.909 | 415.3426 |  |  | 81.5997
2014-03-29 16:30 | 125 | 3539.6058 | 1.2517 | 60.0829 | 121.33 | 121.33 | 254.8639 | 902117.8388 | 1623.8121 |  |  | 319.0201
2014-03-29 17:00 | 151 | 4275.8438 | 1.5121 | 72.5801 | 123.47 | 123.47 | 259.813 | 1110919.9877 | 1999.656 |  |  | 392.8597
2014-03-29 17:30 | 93 | 2633.4667 | 0.93128 | 44.7017 | 83.83 | 83.83 | 169.7004 | 446900.2543 | 804.4205 |  |  | 158.0394
2014-03-29 18:00 | 58 | 1642.3771 | 0.5808 | 27.8785 | 49.84 | 49.84 | 95.781 | 157308.4569 | 283.1552 |  |  | 55.6297
2014-03-29 18:30 | 37 | 1047.7233 | 0.37051 | 17.7845 | 42.33 | 42.33 | 80.0307 | 83849.9986 | 150.93 |  |  | 29.6523
2014-03-29 19:00 | 47 | 1330.8918 | 0.47065 | 22.5912 | 40.8 | 40.8 | 76.8545 | 102285.0773 | 184.1131 |  |  | 36.1715
2014-03-29 19:30 | 78 | 2208.714 | 0.78108 | 37.4917 | 43.6 | 43.6 | 82.6758 | 182607.2353 | 328.693 |  |  | 64.5762
2014-03-29 20:00 | 65 | 1840.595 | 0.6509 | 31.2431 | 42.15 | 42.15 | 79.6564 | 146615.1787 | 263.9073 |  |  | 51.8482
2014-03-29 20:30 | 68 | 1925.5456 | 0.68094 | 32.6851 | 37.24 | 37.24 | 69.5111 | 133846.7384 | 240.9241 |  |  | 47.3328
2014-03-29 21:00 | 66 | 1868.9119 | 0.66091 | 31.7238 | 38.09 | 38.09 | 71.2583 | 133175.4724 | 239.7159 |  |  | 47.0955
2014-03-29 21:30 | 45 | 1274.2581 | 0.45062 | 21.6298 | 36.31 | 36.31 | 67.604 | 86144.9113 | 155.0608 |  |  | 30.4638
2014-03-29 22:00 | 37 | 1047.7233 | 0.37051 | 17.7845 | 35.4 | 35.4 | 65.7426 | 68880.0657 | 123.9841 |  |  | 24.3584
2014-03-29 22:30 | 30 | 849.5054 | 0.30041 | 14.4199 | 31.97 | 31.97 | 58.7706 | 49925.9566 | 89.8667 |  |  | 17.6555
2014-03-29 23:00 | 26 | 736.238 | 0.26036 | 12.4972 | 29.97 | 29.97 | 54.7392 | 40301.1098 | 72.542 |  |  | 14.2519
2014-03-29 23:30 | 23 | 651.2875 | 0.23032 | 11.0553 | 28.26 | 28.26 | 51.3136 | 33419.9234 | 60.1559 |  |  | 11.8184
2014-03-30 | 18 | 509.7032 | 0.18025 | 8.6519 | 28.03 | 28.03 | 50.8544 | 25920.6658 | 46.6572 | 17293.5297 | 3397.55 | 9.1664 | 71.5209 | 31.133 | 122.0884
2014-03-30 00:30 | 17 | 481.3864 | 0.17023 | 8.1713 | 28.35 | 28.35 | 51.4934 | 24788.2308 | 44.6188 |  |  | 8.766
2014-03-30 01:00 | 14 | 396.4359 | 0.14019 | 6.7293 | 26.99 | 26.99 | 48.7828 | 19339.2421 | 34.8106 |  |  | 6.839
2014-03-30 01:30 | 13 | 368.119 | 0.13018 | 6.2486 | 25.27 | 25.27 | 45.3742 | 16703.1107 | 30.0656 |  |  | 5.9068
2014-03-30 02:00 | 13 | 368.119 | 0.13018 | 6.2486 | 26.09 | 26.09 | 46.9964 | 17300.2779 | 31.1405 |  |  | 6.118
2014-03-30 02:30 | 19 | 538.0201 | 0.19026 | 9.1326 | 26.06 | 26.06 | 46.937 | 25253.0416 | 45.4555 |  |  | 8.9303
2014-03-30 03:00 | 25 | 707.9212 | 0.25035 | 12.0166 | 27.1 | 27.1 | 49.0015 | 34689.2148 | 62.4406 |  |  | 12.2673
2014-03-30 03:30 | 22 | 622.9706 | 0.2203 | 10.5746 | 23.93 | 23.93 | 42.7347 | 26622.442 | 47.9204 |  |  | 9.4146
2014-03-30 04:00 | 20 | 566.3369 | 0.20028 | 9.6133 | 21.86 | 21.86 | 38.6864 | 21909.5476 | 39.4372 |  |  | 7.748
2014-03-30 04:30 | 20 | 566.3369 | 0.20028 | 9.6133 | 20.53 | 20.53 | 36.1053 | 20447.7761 | 36.806 |  |  | 7.231
2014-03-30 05:00 | 19 | 538.0201 | 0.19026 | 9.1326 | 21.54 | 21.54 | 38.0639 | 20479.1586 | 36.8625 |  |  | 7.2421
2014-03-30 05:30 | 14 | 396.4359 | 0.14019 | 6.7293 | 21.65 | 21.65 | 38.2778 | 15174.6949 | 27.3145 |  |  | 5.3663
2014-03-30 06:00 | 16 | 453.0695 | 0.16022 | 7.6906 | 20.57 | 20.57 | 36.1827 | 16393.2833 | 29.5079 |  |  | 5.7972
2014-03-30 06:30 | 15 | 424.7527 | 0.15021 | 7.2099 | 20.01 | 20.01 | 35.1006 | 14909.0955 | 26.8364 |  |  | 5.2724
2014-03-30 07:00 | 19 | 538.0201 | 0.19026 | 9.1326 | 19.84 | 19.84 | 34.7728 | 18708.4443 | 33.6752 |  |  | 6.616
2014-03-30 07:30 | 20 | 566.3369 | 0.20028 | 9.6133 | 20.86 | 20.86 | 36.7442 | 20809.6114 | 37.4573 |  |  | 7.359
2014-03-30 08:00 | 37 | 1047.7233 | 0.37051 | 17.7845 | 30.14 | 30.14 | 55.0809 | 57709.53 | 103.8772 |  |  | 20.4081
2014-03-30 08:30 | 107 | 3029.9026 | 1.0715 | 51.431 | 62.97 | 62.97 | 123.8769 | 375335.0142 | 675.603 |  |  | 132.7314
2014-03-30 09:00 | 102 | 2888.3184 | 1.0214 | 49.0276 | 59.2 | 59.2 | 115.7437 | 334304.5516 | 601.7482 |  |  | 118.2216
2014-03-30 09:30 | 63 | 1783.9613 | 0.63087 | 30.2818 | 48.26 | 48.26 | 92.4463 | 164920.5746 | 296.857 |  |  | 58.3216
2014-03-30 10:00 | 79 | 2237.0309 | 0.79109 | 37.9724 | 51.5 | 51.5 | 99.2959 | 222127.9884 | 399.8304 |  |  | 78.5521
2014-03-30 10:30 | 151 | 4275.8438 | 1.5121 | 72.5801 | 75.33 | 75.33 | 150.8718 | 645104.3225 | 1161.1878 |  |  | 228.1312
2014-03-30 11:00 | 223 | 6314.6568 | 2.2331 | 107.1879 | 85.8 | 85.8 | 174.0922 | 1099332.6335 | 1978.7987 |  |  | 388.762
2014-03-30 11:30 | 237 | 6711.0926 | 2.3733 | 113.9172 | 112.58 | 112.58 | 234.7203 | 1575229.9308 | 2835.4139 |  |  | 557.0558
2014-03-30 12:00 | 254 | 7192.479 | 2.5435 | 122.0884 | 104.42 | 104.42 | 216.0754 | 1554118.0869 | 2797.4126 |  |  | 549.5899
2014-03-30 12:30 | 165 | 4672.2797 | 1.6523 | 79.3094 | 71 | 71 | 141.3603 | 660474.9767 | 1188.855 |  |  | 233.5668
2014-03-30 13:00 | 112 | 3171.4868 | 1.1215 | 53.8343 | 62.22 | 62.22 | 122.2549 | 387729.8798 | 697.9138 |  |  | 137.1147
2014-03-30 13:30 | 67 | 1897.2287 | 0.67093 | 32.2044 | 51.34 | 51.34 | 98.9566 | 187743.3202 | 337.938 |  |  | 66.3925
2014-03-30 14:00 | 47 | 1330.8918 | 0.47065 | 22.5912 | 44.42 | 44.42 | 84.3878 | 112311.0553 | 202.1599 |  |  | 39.7171
2014-03-30 14:30 | 37 | 1047.7233 | 0.37051 | 17.7845 | 42.9 | 42.9 | 81.2169 | 85092.8336 | 153.1671 |  |  | 30.0918
2014-03-30 15:00 | 43 | 1217.6244 | 0.43059 | 20.6685 | 37.86 | 37.86 | 70.7851 | 86189.6995 | 155.1415 |  |  | 30.4797
2014-03-30 15:30 | 48 | 1359.2086 | 0.48066 | 23.0718 | 35.3 | 35.3 | 65.5384 | 89080.2965 | 160.3445 |  |  | 31.5019
2014-03-30 16:00 | 64 | 1812.2782 | 0.64088 | 30.7624 | 33.07 | 33.07 | 60.9988 | 110546.7117 | 198.9841 |  |  | 39.0931
2014-03-30 16:30 | 75 | 2123.7635 | 0.75104 | 36.0497 | 30.66 | 30.66 | 56.1271 | 119200.7175 | 214.5613 |  |  | 42.1535
2014-03-30 17:00 | 82 | 2321.9814 | 0.82113 | 39.4144 | 37.74 | 37.74 | 70.5384 | 163788.7914 | 294.8198 |  |  | 57.9214
2014-03-30 17:30 | 93 | 2633.4667 | 0.93128 | 44.7017 | 40.15 | 40.15 | 75.5088 | 198849.8618 | 357.9298 |  |  | 70.3202
2014-03-30 18:00 | 107 | 3029.9026 | 1.0715 | 51.431 | 32.44 | 32.44 | 59.7217 | 180950.9836 | 325.7118 |  |  | 63.9905
2014-03-30 18:30 | 103 | 2916.6352 | 1.0314 | 49.5083 | 31.2 | 31.2 | 57.2155 | 166876.6291 | 300.3779 |  |  | 59.0133
2014-03-30 19:00 | 87 | 2463.5657 | 0.8712 | 41.8177 | 28.96 | 28.96 | 52.7135 | 129863.142 | 233.7537 |  |  | 45.9241
2014-03-30 19:30 | 69 | 1953.8624 | 0.69095 | 33.1658 | 26.64 | 26.64 | 48.0874 | 93956.0983 | 169.121 |  |  | 33.2261
2014-03-30 20:00 | 66 | 1868.9119 | 0.66091 | 31.7238 | 27.01 | 27.01 | 48.8225 | 91245.0301 | 164.2411 |  |  | 32.2674
2014-03-30 20:30 | 58 | 1642.3771 | 0.5808 | 27.8785 | 25.59 | 25.59 | 46.0067 | 75560.2782 | 136.0085 |  |  | 26.7207
2014-03-30 21:00 | 58 | 1642.3771 | 0.5808 | 27.8785 | 23.83 | 23.83 | 42.5383 | 69863.8767 | 125.755 |  |  | 24.7063
2014-03-30 21:30 | 52 | 1472.476 | 0.52072 | 24.9945 | 24.57 | 24.57 | 43.9936 | 64779.45 | 116.603 |  |  | 22.9083
2014-03-30 22:00 | 44 | 1245.9413 | 0.44061 | 21.1492 | 23.98 | 23.98 | 42.8329 | 53367.2733 | 96.0611 |  |  | 18.8725
2014-03-30 22:30 | 38 | 1076.0402 | 0.38053 | 18.2652 | 23.84 | 23.84 | 42.5579 | 45794.0141 | 82.4292 |  |  | 16.1943
2014-03-30 23:00 | 29 | 821.1886 | 0.2904 | 13.9392 | 23.51 | 23.51 | 41.9103 | 34416.2962 | 61.9493 |  |  | 12.1708
2014-03-30 23:30 | 28 | 792.8717 | 0.28039 | 13.4586 | 22.85 | 22.85 | 40.618 | 32204.8364 | 57.9687 |  |  | 11.3887
2014-03-31 | 25 | 707.9212 | 0.25035 | 12.0166 | 22.67 | 22.67 | 40.2661 | 28505.2544 | 51.3095 | 598.2638 | 117.5371 | 10.0804 | 22.8208 | 4.1768 | 12.0166
2014-03-31 00:30 | 22 | 622.9706 | 0.2203 | 10.5746 | 21.72 | 21.72 | 38.414 | 23930.7728 | 43.0754 |  |  | 8.4627
2014-03-31 01:00 | 22 | 622.9706 | 0.2203 | 10.5746 | 21.43 | 21.43 | 37.8502 | 23579.539 | 42.4432 |  |  | 8.3385
2014-03-31 01:30 | 20 | 566.3369 | 0.20028 | 9.6133 | 20.73 | 20.73 | 36.4924 | 20667.0014 | 37.2006 |  |  | 7.3086
2014-03-31 02:00 | 18 | 509.7032 | 0.18025 | 8.6519 | 20.54 | 20.54 | 36.1247 | 18412.8591 | 33.1431 |  |  | 6.5114
2014-03-31 02:30 | 17 | 481.3864 | 0.17023 | 8.1713 | 20.44 | 20.44 | 35.9313 | 17296.8151 | 31.1343 |  |  | 6.1168
2014-03-31 03:00 | 14 | 396.4359 | 0.14019 | 6.7293 | 19.45 | 19.45 | 34.0216 | 13487.3877 | 24.2773 |  |  | 4.7696
2014-03-31 03:30 | 15 | 424.7527 | 0.15021 | 7.2099 | 19.24 | 19.24 | 33.6178 | 14279.2394 | 25.7026 |  |  | 5.0496
2014-03-31 04:00 | 14 | 396.4359 | 0.14019 | 6.7293 | 18.7 | 18.7 | 32.5814 | 12916.4166 | 23.2495 |  |  | 4.5677
2014-03-31 04:30 | 13 | 368.119 | 0.13018 | 6.2486 | 18.33 | 18.33 | 31.8729 | 11733.0333 | 21.1195 |  |  | 4.1492
2014-03-31 05:00 | 12 | 339.8022 | 0.12017 | 5.768 | 18.27 | 18.27 | 31.7582 | 10791.5018 | 19.4247 |  |  | 3.8162
2014-03-31 05:30 | 11 | 311.4853 | 0.11015 | 5.2873 | 18.01 | 18.01 | 31.2614 | 9737.4672 | 17.5274 |  |  | 3.4435
2014-03-31 06:00 | 11 | 311.4853 | 0.11015 | 5.2873 | 17.43 | 17.43 | 30.1558 | 9393.0807 | 16.9075 |  |  | 3.3217
2014-03-31 06:30 | 11 | 311.4853 | 0.11015 | 5.2873 | 17.29 | 17.29 | 29.8894 | 9310.123 | 16.7582 |  |  | 3.2924
2014-03-31 07:00 | 9.7 | 274.6734 | 0.097134 | 4.6624 | 16.21 | 16.21 | 27.8423 | 7647.5318 | 13.7656 |  |  | 2.7044
2014-03-31 07:30 | 9.2 | 260.515 | 0.092127 | 4.4221 | 15.68 | 15.68 | 26.8426 | 6992.8906 | 12.5872 |  |  | 2.4729
2014-03-31 08:00 | 8.8 | 249.1883 | 0.088122 | 4.2298 | 15.55 | 15.55 | 26.5979 | 6627.8756 | 11.9302 |  |  | 2.3438
2014-03-31 08:30 | 8.8 | 249.1883 | 0.088122 | 4.2298 | 15.13 | 15.13 | 25.8087 | 6431.2254 | 11.5762 |  |  | 2.2743
2014-03-31 09:00 | 8.8 | 249.1883 | 0.088122 | 4.2298 | 15.05 | 15.05 | 25.6586 | 6393.8297 | 11.5089 |  |  | 2.2611
2014-03-31 09:30 | 8.4 | 237.8615 | 0.084116 | 4.0376 | 14.64 | 14.64 | 24.8908 | 5920.559 | 10.657 |  |  | 2.0937
2014-03-31 10:00 | 7.9 | 223.7031 | 0.079109 | 3.7972 | 14.36 | 14.36 | 24.3676 | 5451.1134 | 9.812 |  |  | 1.9277
2014-03-31 10:30 | 7.5 | 212.3763 | 0.075104 | 3.605 | 13.78 | 13.78 | 23.2872 | 4945.653 | 8.9022 |  |  | 1.749
2014-03-31 11:00 | 7.1 | 201.0496 | 0.071098 | 3.4127 | 13.42 | 13.42 | 22.6189 | 4547.5173 | 8.1855 |  |  | 1.6082
2014-03-31 11:30 | 6.8 | 192.5546 | 0.068094 | 3.2685 | 13.14 | 13.14 | 22.1003 | 4255.5143 | 7.6599 |  |  | 1.5049
2014-03-31 12:00 | 6.8 | 192.5546 | 0.068094 | 3.2685 | 13.1 | 13.1 | 22.0263 | 4241.2667 | 7.6343 |  |  | 1.4999
2014-03-31 12:30 | 6.4 | 181.2278 | 0.064088 | 3.0762 | 12.6 | 12.6 | 21.1033 | 3824.5101 | 6.8841 |  |  | 1.3525
2014-03-31 13:00 | 5.7 | 161.406 | 0.057079 | 2.7398 | 12.6 | 12.6 | 21.1033 | 3406.2043 | 6.1312 |  |  | 1.2046
2014-03-31 13:30 | 5.3 | 150.0793 | 0.053073 | 2.5475 | 12.19 | 12.19 | 20.3492 | 3053.994 | 5.4972 |  |  | 1.08
2014-03-31 14:00 | 5.3 | 150.0793 | 0.053073 | 2.5475 | 12.24 | 12.24 | 20.441 | 3067.7762 | 5.522 |  |  | 1.0849
2014-03-31 14:30 | 5 | 141.5842 | 0.050069 | 2.4033 | 11.19 | 11.19 | 18.5207 | 2622.2334 | 4.72 |  |  | 0.92731
2014-03-31 15:00 | 5 | 141.5842 | 0.050069 | 2.4033 | 10.79 | 10.79 | 17.7937 | 2519.3113 | 4.5348 |  |  | 0.89092
2014-03-31 15:30 | 5 | 141.5842 | 0.050069 | 2.4033 | 10.59 | 10.59 | 17.4313 | 2467.9923 | 4.4424 |  |  | 0.87277
2014-03-31 16:00 | 4.6 | 130.2575 | 0.046064 | 2.2111 | 10.04 | 10.04 | 16.4381 | 2141.1799 | 3.8541 |  |  | 0.7572
2014-03-31 16:30 | 4.6 | 130.2575 | 0.046064 | 2.2111 | 9.69 | 9.69 | 15.8088 | 2059.2175 | 3.7066 |  |  | 0.72821
2014-03-31 17:00 | 4.6 | 130.2575 | 0.046064 | 2.2111 | 9.3 | 9.3 | 15.1104 | 1968.2367 | 3.5428 |  |  | 0.69604
2014-03-31 17:30 | 4.6 | 130.2575 | 0.046064 | 2.2111 | 8.94 | 8.94 | 14.4682 | 1884.592 | 3.3923 |  |  | 0.66646
2014-03-31 18:00 | 4.3 | 121.7624 | 0.043059 | 2.0669 | 8.68 | 8.68 | 14.006 | 1705.4084 | 3.0697 |  |  | 0.60309
2014-03-31 18:30 | 4.3 | 121.7624 | 0.043059 | 2.0669 | 8.32 | 8.32 | 13.3684 | 1627.7674 | 2.93 |  |  | 0.57563
2014-03-31 19:00 | 4 | 113.2674 | 0.040055 | 1.9227 | 8.21 | 8.21 | 13.1741 | 1492.1954 | 2.686 |  |  | 0.52769
2014-03-31 19:30 | 4 | 113.2674 | 0.040055 | 1.9227 | 7.86 | 7.86 | 12.5576 | 1422.3715 | 2.5603 |  |  | 0.503
2014-03-31 20:00 | 4 | 113.2674 | 0.040055 | 1.9227 | 7.79 | 7.79 | 12.4347 | 1408.4435 | 2.5352 |  |  | 0.49807
2014-03-31 20:30 | 4 | 113.2674 | 0.040055 | 1.9227 | 7.51 | 7.51 | 11.9439 | 1352.8578 | 2.4351 |  |  | 0.47842
2014-03-31 21:00 | 3.7 | 104.7723 | 0.037051 | 1.7785 | 7.5 | 7.5 | 11.9264 | 1249.5607 | 2.2492 |  |  | 0.44189
2014-03-31 21:30 | 3.7 | 104.7723 | 0.037051 | 1.7785 | 7.45 | 7.45 | 11.839 | 1240.4003 | 2.2327 |  |  | 0.43865
2014-03-31 22:00 | 3.7 | 104.7723 | 0.037051 | 1.7785 | 7.2 | 7.2 | 11.4027 | 1194.6913 | 2.1504 |  |  | 0.42248
2014-03-31 22:30 | 3.7 | 104.7723 | 0.037051 | 1.7785 | 6.95 | 6.95 | 10.968 | 1149.1408 | 2.0685 |  |  | 0.40638
2014-03-31 23:00 | 3.4 | 96.2773 | 0.034047 | 1.6343 | 6.79 | 6.79 | 10.6906 | 1029.2572 | 1.8527 |  |  | 0.36398
2014-03-31 23:30 | 3.4 | 96.2773 | 0.034047 | 1.6343 | 6.53 | 6.53 | 10.2411 | 985.9881 | 1.7748 |  |  | 0.34868
2014-04-01 | 3.4 | 96.2773 | 0.034047 | 1.6343 | 6.52 | 6.52 | 10.2239 | 984.3273 | 1.7718 | 44.6188 | 8.766 | 0.34809 | 6.1951 | 1.3759 | 1.6343
2014-04-01 00:30 | 3.4 | 96.2773 | 0.034047 | 1.6343 | 6.17 | 6.17 | 9.6218 | 926.3622 | 1.6675 |  |  | 0.32759
2014-04-01 01:00 | 3.4 | 96.2773 | 0.034047 | 1.6343 | 6.19 | 6.19 | 9.6561 | 929.6658 | 1.6734 |  |  | 0.32876
2014-04-01 01:30 | 3.1 | 87.7822 | 0.031043 | 1.4901 | 5.77 | 5.77 | 8.9379 | 784.591 | 1.4123 |  |  | 0.27746
2014-04-01 02:00 | 3.4 | 96.2773 | 0.034047 | 1.6343 | 6.3 | 6.3 | 9.8451 | 947.8547 | 1.7061 |  |  | 0.33519
2014-04-01 02:30 | 3.1 | 87.7822 | 0.031043 | 1.4901 | 5.47 | 5.47 | 8.4281 | 739.8369 | 1.3317 |  |  | 0.26163
2014-04-01 03:00 | 3.1 | 87.7822 | 0.031043 | 1.4901 | 5.3 | 5.3 | 8.1404 | 714.5842 | 1.2863 |  |  | 0.2527
2014-04-01 03:30 | 3.1 | 87.7822 | 0.031043 | 1.4901 | 5.19 | 5.19 | 7.9548 | 698.2871 | 1.2569 |  |  | 0.24694
2014-04-01 04:00 | 3.1 | 87.7822 | 0.031043 | 1.4901 | 4.88 | 4.88 | 7.4337 | 652.5469 | 1.1746 |  |  | 0.23076
2014-04-01 04:30 | 3.1 | 87.7822 | 0.031043 | 1.4901 | 5.06 | 5.06 | 7.7359 | 679.0715 | 1.2223 |  |  | 0.24014
2014-04-01 05:00 | 2.9 | 82.1189 | 0.02904 | 1.3939 | 4.55 | 4.55 | 6.8827 | 565.1956 | 1.0174 |  |  | 0.19987
2014-04-01 05:30 | 3.1 | 87.7822 | 0.031043 | 1.4901 | 4.46 | 4.46 | 6.733 | 591.0419 | 1.0639 |  |  | 0.20901
2014-04-01 06:00 | 2.9 | 82.1189 | 0.02904 | 1.3939 | 4.37 | 4.37 | 6.5837 | 540.6495 | 0.97317 |  |  | 0.19119
2014-04-01 06:30 | 2.9 | 82.1189 | 0.02904 | 1.3939 | 4.12 | 4.12 | 6.1706 | 506.726 | 0.91211 |  |  | 0.1792
2014-04-01 07:00 | 2.9 | 82.1189 | 0.02904 | 1.3939 | 4 | 4 | 5.9732 | 490.5149 | 0.88293 |  |  | 0.17346
2014-04-01 07:30 | 2.9 | 82.1189 | 0.02904 | 1.3939 | 3.96 | 3.96 | 5.9076 | 485.122 | 0.87322 |  |  | 0.17156
2014-04-01 08:00 | 2.9 | 82.1189 | 0.02904 | 1.3939 | 3.8 | 3.8 | 5.6455 | 463.6051 | 0.83449 |  |  | 0.16395
2014-04-01 08:30 | 2.9 | 82.1189 | 0.02904 | 1.3939 | 3.85 | 3.85 | 5.7273 | 470.3196 | 0.84658 |  |  | 0.16632
2014-04-01 09:00 | 2.9 | 82.1189 | 0.02904 | 1.3939 | 3.67 | 3.67 | 5.4335 | 446.1891 | 0.80314 |  |  | 0.15779
2014-04-01 09:30 | 2.9 | 82.1189 | 0.02904 | 1.3939 | 3.64 | 3.64 | 5.3846 | 442.1786 | 0.79592 |  |  | 0.15637
2014-04-01 10:00 | 2.9 | 82.1189 | 0.02904 | 1.3939 | 3.37 | 3.37 | 4.9469 | 406.2367 | 0.73123 |  |  | 0.14366
2014-04-01 10:30 | 2.9 | 82.1189 | 0.02904 | 1.3939 | 3.61 | 3.61 | 5.3358 | 438.1715 | 0.78871 |  |  | 0.15495
2014-04-01 11:00 | 2.9 | 82.1189 | 0.02904 | 1.3939 | 3.24 | 3.24 | 4.7374 | 389.0324 | 0.70026 |  |  | 0.13758
2014-04-01 11:30 | 2.9 | 82.1189 | 0.02904 | 1.3939 | 23.72 | 23.72 | 42.3223 | 3475.4608 | 6.2558 |  |  | 1.229
2014-04-01 12:00 | 2.9 | 82.1189 | 0.02904 | 1.3939 | 3.37 | 3.37 | 4.9469 | 406.2367 | 0.73123 |  |  | 0.14366
2014-04-01 12:30 | 2.9 | 82.1189 | 0.02904 | 1.3939 | 3.14 | 3.14 | 4.5768 | 375.8451 | 0.67652 |  |  | 0.13291
2014-04-01 13:00 | 2.9 | 82.1189 | 0.02904 | 1.3939 | 3.21 | 3.21 | 4.6892 | 385.0719 | 0.69313 |  |  | 0.13617
2014-04-01 13:30 | 2.9 | 82.1189 | 0.02904 | 1.3939 | 3.33 | 3.33 | 4.8824 | 400.9359 | 0.72168 |  |  | 0.14178
2014-04-01 14:00 | 2.9 | 82.1189 | 0.02904 | 1.3939 | 3.03 | 3.03 | 4.4008 | 361.3875 | 0.6505 |  |  | 0.1278
2014-04-01 14:30 | 2.9 | 82.1189 | 0.02904 | 1.3939 | 3.15 | 3.15 | 4.5929 | 377.1619 | 0.67889 |  |  | 0.13338
2014-04-01 15:00 | 2.9 | 82.1189 | 0.02904 | 1.3939 | 2.84 | 2.84 | 4.0982 | 336.5398 | 0.60577 |  |  | 0.11901
2014-04-01 15:30 | 2.9 | 82.1189 | 0.02904 | 1.3939 | 2.77 | 2.77 | 3.9872 | 327.4266 | 0.58937 |  |  | 0.11579
2014-04-01 16:00 | 2.9 | 82.1189 | 0.02904 | 1.3939 | 2.66 | 2.66 | 3.8134 | 313.1526 | 0.56367 |  |  | 0.11074
2014-04-01 16:30 | 2.9 | 82.1189 | 0.02904 | 1.3939 | 2.56 | 2.56 | 3.656 | 300.2273 | 0.54041 |  |  | 0.10617
2014-04-01 17:00 | 2.6 | 73.6238 | 0.026036 | 1.2497 | 2.52 | 2.52 | 3.5932 | 264.5466 | 0.47618 |  |  | 0.093553
2014-04-01 17:30 | 2.6 | 73.6238 | 0.026036 | 1.2497 | 2.6 | 2.6 | 3.7189 | 273.7993 | 0.49284 |  |  | 0.096825
2014-04-01 18:00 | 2.6 | 73.6238 | 0.026036 | 1.2497 | 2.45 | 2.45 | 3.4836 | 256.4746 | 0.46165 |  |  | 0.090698
2014-04-01 18:30 | 2.6 | 73.6238 | 0.026036 | 1.2497 | 2.45 | 2.45 | 3.4836 | 256.4746 | 0.46165 |  |  | 0.090698
2014-04-01 19:00 | 2.6 | 73.6238 | 0.026036 | 1.2497 | 2.35 | 2.35 | 3.3275 | 244.9832 | 0.44097 |  |  | 0.086635
2014-04-01 19:30 | 2.6 | 73.6238 | 0.026036 | 1.2497 | 2.35 | 2.35 | 3.3275 | 244.9832 | 0.44097 |  |  | 0.086635
2014-04-01 20:00 | 2.6 | 73.6238 | 0.026036 | 1.2497 | 2.37 | 2.37 | 3.3587 | 247.2776 | 0.4451 |  |  | 0.087446
2014-04-01 20:30 | 2.6 | 73.6238 | 0.026036 | 1.2497 | 2.38 | 2.38 | 3.3743 | 248.4255 | 0.44717 |  |  | 0.087852
2014-04-01 21:00 | 2.6 | 73.6238 | 0.026036 | 1.2497 | 2.54 | 2.54 | 3.6246 | 266.857 | 0.48034 |  |  | 0.09437
2014-04-01 21:30 | 2.4 | 67.9604 | 0.024033 | 1.1536 | 2.48 | 2.48 | 3.5305 | 239.9365 | 0.43189 |  |  | 0.08485
2014-04-01 22:00 | 2.4 | 67.9604 | 0.024033 | 1.1536 | 2.35 | 2.35 | 3.3275 | 226.1383 | 0.40705 |  |  | 0.07997
2014-04-01 22:30 | 2.4 | 67.9604 | 0.024033 | 1.1536 | 2.35 | 2.35 | 3.3275 | 226.1383 | 0.40705 |  |  | 0.07997
2014-04-01 23:00 | 2.4 | 67.9604 | 0.024033 | 1.1536 | 2.29 | 2.29 | 3.2342 | 219.7954 | 0.39563 |  |  | 0.077727
2014-04-01 23:30 | 2.4 | 67.9604 | 0.024033 | 1.1536 | 2.3 | 2.3 | 3.2497 | 220.8514 | 0.39753 |  |  | 0.078101
2014-04-02 | 2.4 | 67.9604 | 0.024033 | 1.1536 | 2.23 | 2.23 | 3.1411 | 213.469 | 0.38424 | 18.1067 | 3.5573 | 0.07549 | 3.2533 | 1.0755 | 1.1536
2014-04-02 00:30 | 2.4 | 67.9604 | 0.024033 | 1.1536 | 6.1 | 6.1 | 9.5018 | 645.7469 | 1.1623 |  |  | 0.22836
2014-04-02 01:00 | 2.4 | 67.9604 | 0.024033 | 1.1536 | 4.49 | 4.49 | 6.7829 | 460.9677 | 0.82974 |  |  | 0.16301
2014-04-02 01:30 | 2.4 | 67.9604 | 0.024033 | 1.1536 | 4.88 | 4.88 | 7.4337 | 505.1976 | 0.90936 |  |  | 0.17866
2014-04-02 02:00 | 2.4 | 67.9604 | 0.024033 | 1.1536 | 4 | 4 | 5.9732 | 405.9434 | 0.7307 |  |  | 0.14356
2014-04-02 02:30 | 2.4 | 67.9604 | 0.024033 | 1.1536 | 4.16 | 4.16 | 6.2366 | 423.8402 | 0.76291 |  |  | 0.14988
2014-04-02 03:00 | 2.4 | 67.9604 | 0.024033 | 1.1536 | 3.46 | 3.46 | 5.0925 | 346.0853 | 0.62295 |  |  | 0.12239
2014-04-02 03:30 | 2.4 | 67.9604 | 0.024033 | 1.1536 | 3.19 | 3.19 | 4.6571 | 316.4967 | 0.56969 |  |  | 0.11192
2014-04-02 04:00 | 2.4 | 67.9604 | 0.024033 | 1.1536 | 3.41 | 3.41 | 5.0116 | 340.588 | 0.61306 |  |  | 0.12044
2014-04-02 04:30 | 2.4 | 67.9604 | 0.024033 | 1.1536 | 2.68 | 2.68 | 3.845 | 261.305 | 0.47035 |  |  | 0.092406
2014-04-02 05:00 | 2.4 | 67.9604 | 0.024033 | 1.1536 | 2.47 | 2.47 | 3.5149 | 238.8725 | 0.42997 |  |  | 0.084474
2014-04-02 05:30 | 2.4 | 67.9604 | 0.024033 | 1.1536 | 2.63 | 2.63 | 3.7661 | 255.9474 | 0.46071 |  |  | 0.090512
2014-04-02 06:00 | 2.1 | 59.4654 | 0.021029 | 1.0094 | 2.49 | 2.49 | 3.5462 | 210.8758 | 0.37958 |  |  | 0.074573
2014-04-02 06:30 | 2.4 | 67.9604 | 0.024033 | 1.1536 | 2.57 | 2.57 | 3.6717 | 249.5318 | 0.44916 |  |  | 0.088243
2014-04-02 07:00 | 2.4 | 67.9604 | 0.024033 | 1.1536 | 2.4 | 2.4 | 3.4055 | 231.4365 | 0.41659 |  |  | 0.081844
2014-04-02 07:30 | 2.1 | 59.4654 | 0.021029 | 1.0094 | 2.27 | 2.27 | 3.2031 | 190.4741 | 0.34285 |  |  | 0.067358
2014-04-02 08:00 | 2.1 | 59.4654 | 0.021029 | 1.0094 | 2.25 | 2.25 | 3.1721 | 188.6289 | 0.33953 |  |  | 0.066706
2014-04-02 08:30 | 2.4 | 67.9604 | 0.024033 | 1.1536 | 2.12 | 2.12 | 2.9711 | 201.9152 | 0.36345 |  |  | 0.071404
2014-04-02 09:00 | 2.1 | 59.4654 | 0.021029 | 1.0094 | 2.23 | 2.23 | 3.1411 | 186.7854 | 0.33621 |  |  | 0.066054
2014-04-02 09:30 | 2.1 | 59.4654 | 0.021029 | 1.0094 | 1.97 | 1.97 | 2.7407 | 162.9748 | 0.29335 |  |  | 0.057634
2014-04-02 10:00 | 2.1 | 59.4654 | 0.021029 | 1.0094 | 1.99 | 1.99 | 2.7713 | 164.7957 | 0.29663 |  |  | 0.058277
2014-04-02 10:30 | 2.1 | 59.4654 | 0.021029 | 1.0094 | 1.97 | 1.97 | 2.7407 | 162.9748 | 0.29335 |  |  | 0.057634
2014-04-02 11:00 | 2.1 | 59.4654 | 0.021029 | 1.0094 | 1.92 | 1.92 | 2.6642 | 158.4305 | 0.28517 |  |  | 0.056027
2014-04-02 11:30 | 2.1 | 59.4654 | 0.021029 | 1.0094 | 1.96 | 1.96 | 2.7254 | 162.065 | 0.29172 |  |  | 0.057312
2014-04-02 12:00 | 2.1 | 59.4654 | 0.021029 | 1.0094 | 1.85 | 1.85 | 2.5576 | 152.0885 | 0.27376 |  |  | 0.053784
2014-04-02 12:30 | 2.1 | 59.4654 | 0.021029 | 1.0094 | 1.87 | 1.87 | 2.588 | 153.8981 | 0.27702 |  |  | 0.054424
2014-04-02 13:00 | 2.1 | 59.4654 | 0.021029 | 1.0094 | 1.89 | 1.89 | 2.6185 | 155.7096 | 0.28028 |  |  | 0.055064
2014-04-02 13:30 | 2.1 | 59.4654 | 0.021029 | 1.0094 | 1.73 | 1.73 | 2.3757 | 141.2727 | 0.25429 |  |  | 0.049959
2014-04-02 14:00 | 2.4 | 67.9604 | 0.024033 | 1.1536 | 1.72 | 1.72 | 2.3606 | 160.4282 | 0.28877 |  |  | 0.056733
2014-04-02 14:30 | 2.4 | 67.9604 | 0.024033 | 1.1536 | 1.63 | 1.63 | 2.2251 | 151.2188 | 0.27219 |  |  | 0.053476
2014-04-02 15:00 | 2.4 | 67.9604 | 0.024033 | 1.1536 | 1.74 | 1.74 | 2.3908 | 162.4814 | 0.29247 |  |  | 0.057459
2014-04-02 15:30 | 2.4 | 67.9604 | 0.024033 | 1.1536 | 1.65 | 1.65 | 2.2552 | 153.2611 | 0.27587 |  |  | 0.054198
2014-04-02 16:00 | 2.4 | 67.9604 | 0.024033 | 1.1536 | 1.69 | 1.69 | 2.3154 | 157.3529 | 0.28324 |  |  | 0.055645
2014-04-02 16:30 | 2.4 | 67.9604 | 0.024033 | 1.1536 | 1.72 | 1.72 | 2.3606 | 160.4282 | 0.28877 |  |  | 0.056733
2014-04-02 17:00 | 2.1 | 59.4654 | 0.021029 | 1.0094 | 1.63 | 1.63 | 2.2251 | 132.3165 | 0.23817 |  |  | 0.046792
2014-04-02 17:30 | 2.1 | 59.4654 | 0.021029 | 1.0094 | 1.59 | 1.59 | 2.1651 | 128.7492 | 0.23175 |  |  | 0.04553
2014-04-02 18:00 | 2.1 | 59.4654 | 0.021029 | 1.0094 | 1.57 | 1.57 | 2.1352 | 126.9688 | 0.22854 |  |  | 0.044901
2014-04-02 18:30 | 2.1 | 59.4654 | 0.021029 | 1.0094 | 1.56 | 1.56 | 2.1202 | 126.0795 | 0.22694 |  |  | 0.044586
2014-04-02 19:00 | 2.4 | 67.9604 | 0.024033 | 1.1536 | 1.55 | 1.55 | 2.1053 | 143.0752 | 0.25754 |  |  | 0.050596
2014-04-02 19:30 | 2.1 | 59.4654 | 0.021029 | 1.0094 | 1.58 | 1.58 | 2.1501 | 127.8587 | 0.23015 |  |  | 0.045215
2014-04-02 20:00 | 2.1 | 59.4654 | 0.021029 | 1.0094 | 1.61 | 1.61 | 2.1951 | 130.5317 | 0.23496 |  |  | 0.046161
2014-04-02 20:30 | 2.1 | 59.4654 | 0.021029 | 1.0094 | 1.64 | 1.64 | 2.2401 | 133.2097 | 0.23978 |  |  | 0.047108
2014-04-02 21:00 | 2.1 | 59.4654 | 0.021029 | 1.0094 | 1.64 | 1.64 | 2.2401 | 133.2097 | 0.23978 |  |  | 0.047108
2014-04-02 21:30 | 2.1 | 59.4654 | 0.021029 | 1.0094 | 1.71 | 1.71 | 2.3455 | 139.4772 | 0.25106 |  |  | 0.049324
2014-04-02 22:00 | 2.1 | 59.4654 | 0.021029 | 1.0094 | 1.59 | 1.59 | 2.1651 | 128.7492 | 0.23175 |  |  | 0.04553
2014-04-02 22:30 | 2.1 | 59.4654 | 0.021029 | 1.0094 | 1.57 | 1.57 | 2.1352 | 126.9688 | 0.22854 |  |  | 0.044901
2014-04-02 23:00 | 2.1 | 59.4654 | 0.021029 | 1.0094 | 1.54 | 1.54 | 2.0903 | 124.3026 | 0.22374 |  |  | 0.043958
2014-04-02 23:30 | 2.1 | 59.4654 | 0.021029 | 1.0094 | 1.54 | 1.54 | 2.0903 | 124.3026 | 0.22374 |  |  | 0.043958
2014-04-03 | 2.1 | 59.4654 | 0.021029 | 1.0094 | 1.63 | 1.63 | 2.2251 | 132.3165 | 0.23817 | 16.7902 | 3.2987 | 0.046792 | 3.0535 | 1.0324 | 1.3939
2014-04-03 00:30 | 2.1 | 59.4654 | 0.021029 | 1.0094 | 1.55 | 1.55 | 2.1053 | 125.1908 | 0.22534 |  |  | 0.044272
2014-04-03 01:00 | 2.1 | 59.4654 | 0.021029 | 1.0094 | 1.47 | 1.47 | 1.9861 | 118.1018 | 0.21258 |  |  | 0.041765
2014-04-03 01:30 | 2.1 | 59.4654 | 0.021029 | 1.0094 | 1.52 | 1.52 | 2.0605 | 122.528 | 0.22055 |  |  | 0.04333
2014-04-03 02:00 | 2.1 | 59.4654 | 0.021029 | 1.0094 | 1.5 | 1.5 | 2.0307 | 120.7558 | 0.21736 |  |  | 0.042703
2014-04-03 02:30 | 2.1 | 59.4654 | 0.021029 | 1.0094 | 1.46 | 1.46 | 1.9712 | 117.2184 | 0.21099 |  |  | 0.041452
2014-04-03 03:00 | 2.1 | 59.4654 | 0.021029 | 1.0094 | 1.55 | 1.55 | 2.1053 | 125.1908 | 0.22534 |  |  | 0.044272
2014-04-03 03:30 | 2.1 | 59.4654 | 0.021029 | 1.0094 | 1.56 | 1.56 | 2.1202 | 126.0795 | 0.22694 |  |  | 0.044586
2014-04-03 04:00 | 2.1 | 59.4654 | 0.021029 | 1.0094 | 1.57 | 1.57 | 2.1352 | 126.9688 | 0.22854 |  |  | 0.044901
2014-04-03 04:30 | 2.1 | 59.4654 | 0.021029 | 1.0094 | 1.56 | 1.56 | 2.1202 | 126.0795 | 0.22694 |  |  | 0.044586
2014-04-03 05:00 | 2.1 | 59.4654 | 0.021029 | 1.0094 | 1.73 | 1.73 | 2.3757 | 141.2727 | 0.25429 |  |  | 0.049959
2014-04-03 05:30 | 2.1 | 59.4654 | 0.021029 | 1.0094 | 1.62 | 1.62 | 2.2101 | 131.4238 | 0.23656 |  |  | 0.046476
2014-04-03 06:00 | 2.1 | 59.4654 | 0.021029 | 1.0094 | 1.6 | 1.6 | 2.1801 | 129.6401 | 0.23335 |  |  | 0.045845
2014-04-03 06:30 | 2.1 | 59.4654 | 0.021029 | 1.0094 | 1.6 | 1.6 | 2.1801 | 129.6401 | 0.23335 |  |  | 0.045845
2014-04-03 07:00 | 2.1 | 59.4654 | 0.021029 | 1.0094 | 1.68 | 1.68 | 2.3003 | 136.7879 | 0.24622 |  |  | 0.048373
2014-04-03 07:30 | 1.9 | 53.802 | 0.019026 | 0.91326 | 1.8 | 1.8 | 2.4817 | 133.5185 | 0.24033 |  |  | 0.047217
2014-04-03 08:00 | 2.1 | 59.4654 | 0.021029 | 1.0094 | 1.65 | 1.65 | 2.2552 | 134.1034 | 0.24139 |  |  | 0.047424
2014-04-03 08:30 | 2.1 | 59.4654 | 0.021029 | 1.0094 | 1.63 | 1.63 | 2.2251 | 132.3165 | 0.23817 |  |  | 0.046792
2014-04-03 09:00 | 2.1 | 59.4654 | 0.021029 | 1.0094 | 1.6 | 1.6 | 2.1801 | 129.6401 | 0.23335 |  |  | 0.045845
2014-04-03 09:30 | 2.1 | 59.4654 | 0.021029 | 1.0094 | 1.82 | 1.82 | 2.512 | 149.3778 | 0.26888 |  |  | 0.052825
2014-04-03 10:00 | 2.1 | 59.4654 | 0.021029 | 1.0094 | 2.2 | 2.2 | 3.0946 | 184.0232 | 0.33124 |  |  | 0.065077
2014-04-03 10:30 | 1.9 | 53.802 | 0.019026 | 0.91326 | 2.76 | 2.76 | 3.9714 | 213.6692 | 0.3846 |  |  | 0.075561
2014-04-03 11:00 | 2.1 | 59.4654 | 0.021029 | 1.0094 | 2.16 | 2.16 | 3.0328 | 180.3461 | 0.32462 |  |  | 0.063777
2014-04-03 11:30 | 1.9 | 53.802 | 0.019026 | 0.91326 | 2.19 | 2.19 | 3.0792 | 165.6648 | 0.2982 |  |  | 0.058585
2014-04-03 12:00 | 2.1 | 59.4654 | 0.021029 | 1.0094 | 1.96 | 1.96 | 2.7254 | 162.065 | 0.29172 |  |  | 0.057312
2014-04-03 12:30 | 2.1 | 59.4654 | 0.021029 | 1.0094 | 1.75 | 1.75 | 2.4059 | 143.0703 | 0.25753 |  |  | 0.050595
2014-04-03 13:00 | 2.1 | 59.4654 | 0.021029 | 1.0094 | 1.61 | 1.61 | 2.1951 | 130.5317 | 0.23496 |  |  | 0.046161
2014-04-03 13:30 | 2.1 | 59.4654 | 0.021029 | 1.0094 | 1.6 | 1.6 | 2.1801 | 129.6401 | 0.23335 |  |  | 0.045845
2014-04-03 14:00 | 2.1 | 59.4654 | 0.021029 | 1.0094 | 1.58 | 1.58 | 2.1501 | 127.8587 | 0.23015 |  |  | 0.045215
2014-04-03 14:30 | 2.1 | 59.4654 | 0.021029 | 1.0094 | 1.44 | 1.44 | 1.9415 | 115.4533 | 0.20782 |  |  | 0.040828
2014-04-03 15:00 | 2.1 | 59.4654 | 0.021029 | 1.0094 | 1.43 | 1.43 | 1.9267 | 114.5717 | 0.20623 |  |  | 0.040516
2014-04-03 15:30 | 2.1 | 59.4654 | 0.021029 | 1.0094 | 1.73 | 1.73 | 2.3757 | 141.2727 | 0.25429 |  |  | 0.049959
2014-04-03 16:00 | 2.1 | 59.4654 | 0.021029 | 1.0094 | 3.59 | 3.59 | 5.3033 | 315.3635 | 0.56765 |  |  | 0.11152
2014-04-03 16:30 | 2.1 | 59.4654 | 0.021029 | 1.0094 | 2.46 | 2.46 | 3.4992 | 208.0828 | 0.37455 |  |  | 0.073585
2014-04-03 17:00 | 2.1 | 59.4654 | 0.021029 | 1.0094 | 1.94 | 1.94 | 2.6948 | 160.2468 | 0.28844 |  |  | 0.056669
2014-04-03 17:30 | 2.1 | 59.4654 | 0.021029 | 1.0094 | 1.81 | 1.81 | 2.4968 | 148.4752 | 0.26726 |  |  | 0.052506
2014-04-03 18:00 | 2.1 | 59.4654 | 0.021029 | 1.0094 | 2.1 | 2.1 | 2.9403 | 174.8432 | 0.31472 |  |  | 0.061831
2014-04-03 18:30 | 2.1 | 59.4654 | 0.021029 | 1.0094 | 2.29 | 2.29 | 3.2342 | 192.3209 | 0.34618 |  |  | 0.068011
2014-04-03 19:00 | 2.1 | 59.4654 | 0.021029 | 1.0094 | 2.19 | 2.19 | 3.0792 | 183.1033 | 0.32959 |  |  | 0.064752
2014-04-03 19:30 | 2.1 | 59.4654 | 0.021029 | 1.0094 | 2.13 | 2.13 | 2.9865 | 177.5927 | 0.31967 |  |  | 0.062803
2014-04-03 20:00 | 2.1 | 59.4654 | 0.021029 | 1.0094 | 1.94 | 1.94 | 2.6948 | 160.2468 | 0.28844 |  |  | 0.056669
2014-04-03 20:30 | 2.1 | 59.4654 | 0.021029 | 1.0094 | 1.75 | 1.75 | 2.4059 | 143.0703 | 0.25753 |  |  | 0.050595
2014-04-03 21:00 | 2.1 | 59.4654 | 0.021029 | 1.0094 | 1.72 | 1.72 | 2.3606 | 140.3747 | 0.25267 |  |  | 0.049641
2014-04-03 21:30 | 2.4 | 67.9604 | 0.024033 | 1.1536 | 1.67 | 1.67 | 2.2852 | 155.3058 | 0.27955 |  |  | 0.054921
2014-04-03 22:00 | 2.6 | 73.6238 | 0.026036 | 1.2497 | 8.19 | 8.19 | 13.1388 | 967.3283 | 1.7412 |  |  | 0.34208
2014-04-03 22:30 | 2.9 | 82.1189 | 0.02904 | 1.3939 | 7.27 | 7.27 | 11.5247 | 946.3986 | 1.7035 |  |  | 0.33468
2014-04-03 23:00 | 2.6 | 73.6238 | 0.026036 | 1.2497 | 4.04 | 4.04 | 6.039 | 444.6119 | 0.8003 |  |  | 0.15723
2014-04-03 23:30 | 2.9 | 82.1189 | 0.02904 | 1.3939 | 3.43 | 3.43 | 5.0439 | 414.1997 | 0.74556 |  |  | 0.14648
2014-04-04 | 3.7 | 104.7723 | 0.037051 | 1.7785 | 4.05 | 4.05 | 6.0554 | 634.4399 | 1.142 | 19.5184 | 3.8347 | 0.22436 | 3.557 | 1.0344 | 1.7785
2014-04-04 00:30 | 3.4 | 96.2773 | 0.034047 | 1.6343 | 4.13 | 4.13 | 6.1871 | 595.6789 | 1.0722 |  |  | 0.21065
2014-04-04 01:00 | 3.1 | 87.7822 | 0.031043 | 1.4901 | 3.99 | 3.99 | 5.9568 | 522.9018 | 0.94122 |  |  | 0.18492
2014-04-04 01:30 | 2.9 | 82.1189 | 0.02904 | 1.3939 | 3.73 | 3.73 | 5.5312 | 454.2197 | 0.8176 |  |  | 0.16063
2014-04-04 02:00 | 2.6 | 73.6238 | 0.026036 | 1.2497 | 3.27 | 3.27 | 4.7857 | 352.3418 | 0.63422 |  |  | 0.1246
2014-04-04 02:30 | 2.6 | 73.6238 | 0.026036 | 1.2497 | 2.94 | 2.94 | 4.2572 | 313.4322 | 0.56418 |  |  | 0.11084
2014-04-04 03:00 | 2.4 | 67.9604 | 0.024033 | 1.1536 | 2.67 | 2.67 | 3.8292 | 260.2327 | 0.46842 |  |  | 0.092027
2014-04-04 03:30 | 2.4 | 67.9604 | 0.024033 | 1.1536 | 2.66 | 2.66 | 3.8134 | 259.1608 | 0.46649 |  |  | 0.091648
2014-04-04 04:00 | 2.4 | 67.9604 | 0.024033 | 1.1536 | 2.64 | 2.64 | 3.7819 | 257.0182 | 0.46263 |  |  | 0.090891
2014-04-04 04:30 | 2.1 | 59.4654 | 0.021029 | 1.0094 | 2.62 | 2.62 | 3.7504 | 223.0175 | 0.40143 |  |  | 0.078867
2014-04-04 05:00 | 2.1 | 59.4654 | 0.021029 | 1.0094 | 2.74 | 2.74 | 3.9398 | 234.2789 | 0.4217 |  |  | 0.082849
2014-04-04 05:30 | 2.1 | 59.4654 | 0.021029 | 1.0094 | 2.79 | 2.79 | 4.0189 | 238.9858 | 0.43017 |  |  | 0.084514
2014-04-04 06:00 | 2.1 | 59.4654 | 0.021029 | 1.0094 | 2.48 | 2.48 | 3.5305 | 209.9444 | 0.3779 |  |  | 0.074244
2014-04-04 06:30 | 2.1 | 59.4654 | 0.021029 | 1.0094 | 2.57 | 2.57 | 3.6717 | 218.3403 | 0.39301 |  |  | 0.077213
2014-04-04 07:00 | 2.1 | 59.4654 | 0.021029 | 1.0094 | 2.61 | 2.61 | 3.7346 | 222.0814 | 0.39975 |  |  | 0.078536
2014-04-04 07:30 | 1.9 | 53.802 | 0.019026 | 0.91326 | 2.34 | 2.34 | 3.3119 | 178.1883 | 0.32074 |  |  | 0.063014
2014-04-04 08:00 | 2.1 | 59.4654 | 0.021029 | 1.0094 | 2.3 | 2.3 | 3.2497 | 193.245 | 0.34784 |  |  | 0.068338
2014-04-04 08:30 | 1.9 | 53.802 | 0.019026 | 0.91326 | 2.51 | 2.51 | 3.5775 | 192.4788 | 0.34646 |  |  | 0.068067
2014-04-04 09:00 | 1.9 | 53.802 | 0.019026 | 0.91326 | 2.55 | 2.55 | 3.6403 | 195.8556 | 0.35254 |  |  | 0.069261
2014-04-04 09:30 | 1.9 | 53.802 | 0.019026 | 0.91326 | 2.57 | 2.57 | 3.6717 | 197.546 | 0.35558 |  |  | 0.069859
2014-04-04 10:00 | 1.9 | 53.802 | 0.019026 | 0.91326 | 2.79 | 2.79 | 4.0189 | 216.2253 | 0.38921 |  |  | 0.076465
2014-04-04 10:30 | 1.9 | 53.802 | 0.019026 | 0.91326 | 2.7 | 2.7 | 3.8765 | 208.5653 | 0.37542 |  |  | 0.073756
2014-04-04 11:00 | 1.9 | 53.802 | 0.019026 | 0.91326 | 2.79 | 2.79 | 4.0189 | 216.2253 | 0.38921 |  |  | 0.076465
2014-04-04 11:30 | 1.9 | 53.802 | 0.019026 | 0.91326 | 2.75 | 2.75 | 3.9556 | 212.8177 | 0.38307 |  |  | 0.07526
2014-04-04 12:00 | 1.9 | 53.802 | 0.019026 | 0.91326 | 2.74 | 2.74 | 3.9398 | 211.9666 | 0.38154 |  |  | 0.074959
2014-04-04 12:30 | 1.9 | 53.802 | 0.019026 | 0.91326 | 2.64 | 2.64 | 3.7819 | 203.4727 | 0.36625 |  |  | 0.071955
2014-04-04 13:00 | 1.9 | 53.802 | 0.019026 | 0.91326 | 2.51 | 2.51 | 3.5775 | 192.4788 | 0.34646 |  |  | 0.068067
2014-04-04 13:30 | 1.9 | 53.802 | 0.019026 | 0.91326 | 2.4 | 2.4 | 3.4055 | 183.2206 | 0.3298 |  |  | 0.064793
2014-04-04 14:00 | 1.9 | 53.802 | 0.019026 | 0.91326 | 2.2 | 2.2 | 3.0946 | 166.4971 | 0.29969 |  |  | 0.058879
2014-04-04 14:30 | 1.9 | 53.802 | 0.019026 | 0.91326 | 2.13 | 2.13 | 2.9865 | 160.6791 | 0.28922 |  |  | 0.056822
2014-04-04 15:00 | 1.9 | 53.802 | 0.019026 | 0.91326 | 2 | 2 | 2.7866 | 149.9253 | 0.26987 |  |  | 0.053019
2014-04-04 15:30 | 2.1 | 59.4654 | 0.021029 | 1.0094 | 1.89 | 1.89 | 2.6185 | 155.7096 | 0.28028 |  |  | 0.055064
2014-04-04 16:00 | 2.1 | 59.4654 | 0.021029 | 1.0094 | 1.86 | 1.86 | 2.5728 | 152.9931 | 0.27539 |  |  | 0.054104
2014-04-04 16:30 | 1.9 | 53.802 | 0.019026 | 0.91326 | 1.77 | 1.77 | 2.4362 | 131.0728 | 0.23593 |  |  | 0.046352
2014-04-04 17:00 | 1.9 | 53.802 | 0.019026 | 0.91326 | 1.7 | 1.7 | 2.3304 | 125.3821 | 0.22569 |  |  | 0.044339
2014-04-04 17:30 | 1.9 | 53.802 | 0.019026 | 0.91326 | 1.63 | 1.63 | 2.2251 | 119.7149 | 0.21549 |  |  | 0.042335
2014-04-04 18:00 | 1.9 | 53.802 | 0.019026 | 0.91326 | 1.58 | 1.58 | 2.1501 | 115.6817 | 0.20823 |  |  | 0.040909
2014-04-04 18:30 | 1.9 | 53.802 | 0.019026 | 0.91326 | 1.62 | 1.62 | 2.2101 | 118.9073 | 0.21403 |  |  | 0.04205
2014-04-04 19:00 | 1.9 | 53.802 | 0.019026 | 0.91326 | 1.52 | 1.52 | 2.0605 | 110.8587 | 0.19955 |  |  | 0.039203
2014-04-04 19:30 | 1.9 | 53.802 | 0.019026 | 0.91326 | 1.5 | 1.5 | 2.0307 | 109.2552 | 0.19666 |  |  | 0.038636
2014-04-04 20:00 | 1.9 | 53.802 | 0.019026 | 0.91326 | 1.66 | 1.66 | 2.2702 | 122.1408 | 0.21985 |  |  | 0.043193
2014-04-04 20:30 | 1.9 | 53.802 | 0.019026 | 0.91326 | 1.5 | 1.5 | 2.0307 | 109.2552 | 0.19666 |  |  | 0.038636
2014-04-04 21:00 | 1.9 | 53.802 | 0.019026 | 0.91326 | 1.47 | 1.47 | 1.9861 | 106.854 | 0.19234 |  |  | 0.037787
2014-04-04 21:30 | 2.1 | 59.4654 | 0.021029 | 1.0094 | 1.66 | 1.66 | 2.2702 | 134.9977 | 0.243 |  |  | 0.04774
2014-04-04 22:00 | 2.1 | 59.4654 | 0.021029 | 1.0094 | 4.3 | 4.3 | 6.4678 | 384.612 | 0.6923 |  |  | 0.13601
2014-04-04 22:30 | 2.4 | 67.9604 | 0.024033 | 1.1536 | 3.08 | 3.08 | 4.4807 | 304.5126 | 0.54812 |  |  | 0.10769
2014-04-04 23:00 | 2.4 | 67.9604 | 0.024033 | 1.1536 | 2.57 | 2.57 | 3.6717 | 249.5318 | 0.44916 |  |  | 0.088243
2014-04-04 23:30 | 2.4 | 67.9604 | 0.024033 | 1.1536 | 2.26 | 2.26 | 3.1876 | 216.6301 | 0.38993 |  |  | 0.076608
2014-04-05 | 2.6 | 73.6238 | 0.026036 | 1.2497 | 2.65 | 2.65 | 3.7976 | 279.5967 | 0.50327 | 12.268 | 2.4102 | 0.098875 | 2.5933 | 0.91727 | 1.2497
2014-04-05 00:30 | 2.4 | 67.9604 | 0.024033 | 1.1536 | 2.96 | 2.96 | 4.2891 | 291.4878 | 0.52468 |  |  | 0.10308
2014-04-05 01:00 | 2.4 | 67.9604 | 0.024033 | 1.1536 | 2.72 | 2.72 | 3.9081 | 265.5983 | 0.47808 |  |  | 0.093925
2014-04-05 01:30 | 2.4 | 67.9604 | 0.024033 | 1.1536 | 2.43 | 2.43 | 3.4523 | 234.6207 | 0.42232 |  |  | 0.08297
2014-04-05 02:00 | 2.1 | 59.4654 | 0.021029 | 1.0094 | 2.21 | 2.21 | 3.1101 | 184.9435 | 0.3329 |  |  | 0.065402
2014-04-05 02:30 | 2.1 | 59.4654 | 0.021029 | 1.0094 | 2.05 | 2.05 | 2.8633 | 170.2695 | 0.30649 |  |  | 0.060213
2014-04-05 03:00 | 1.9 | 53.802 | 0.019026 | 0.91326 | 1.89 | 1.89 | 2.6185 | 140.8802 | 0.25358 |  |  | 0.04982
2014-04-05 03:30 | 1.9 | 53.802 | 0.019026 | 0.91326 | 1.81 | 1.81 | 2.4968 | 134.3347 | 0.2418 |  |  | 0.047505
2014-04-05 04:00 | 1.9 | 53.802 | 0.019026 | 0.91326 | 1.85 | 1.85 | 2.5576 | 137.6039 | 0.24769 |  |  | 0.048661
2014-04-05 04:30 | 1.9 | 53.802 | 0.019026 | 0.91326 | 1.68 | 1.68 | 2.3003 | 123.7605 | 0.22277 |  |  | 0.043766
2014-04-05 05:00 | 1.9 | 53.802 | 0.019026 | 0.91326 | 1.63 | 1.63 | 2.2251 | 119.7149 | 0.21549 |  |  | 0.042335
2014-04-05 05:30 | 1.9 | 53.802 | 0.019026 | 0.91326 | 1.65 | 1.65 | 2.2552 | 121.3317 | 0.2184 |  |  | 0.042907
2014-04-05 06:00 | 1.9 | 53.802 | 0.019026 | 0.91326 | 1.7 | 1.7 | 2.3304 | 125.3821 | 0.22569 |  |  | 0.044339
2014-04-05 06:30 | 1.9 | 53.802 | 0.019026 | 0.91326 | 1.67 | 1.67 | 2.2852 | 122.9504 | 0.22131 |  |  | 0.04348
2014-04-05 07:00 | 1.9 | 53.802 | 0.019026 | 0.91326 | 1.53 | 1.53 | 2.0754 | 111.6612 | 0.20099 |  |  | 0.039487
2014-04-05 07:30 | 1.9 | 53.802 | 0.019026 | 0.91326 | 1.58 | 1.58 | 2.1501 | 115.6817 | 0.20823 |  |  | 0.040909
2014-04-05 08:00 | 1.9 | 53.802 | 0.019026 | 0.91326 | 1.6 | 1.6 | 2.1801 | 117.2935 | 0.21113 |  |  | 0.041479
2014-04-05 08:30 | 1.9 | 53.802 | 0.019026 | 0.91326 | 1.63 | 1.63 | 2.2251 | 119.7149 | 0.21549 |  |  | 0.042335
2014-04-05 09:00 | 1.9 | 53.802 | 0.019026 | 0.91326 | 1.7 | 1.7 | 2.3304 | 125.3821 | 0.22569 |  |  | 0.044339
2014-04-05 09:30 | 1.9 | 53.802 | 0.019026 | 0.91326 | 1.64 | 1.64 | 2.2401 | 120.523 | 0.21694 |  |  | 0.042621
2014-04-05 10:00 | 1.9 | 53.802 | 0.019026 | 0.91326 | 1.67 | 1.67 | 2.2852 | 122.9504 | 0.22131 |  |  | 0.04348
2014-04-05 10:30 | 1.9 | 53.802 | 0.019026 | 0.91326 | 1.65 | 1.65 | 2.2552 | 121.3317 | 0.2184 |  |  | 0.042907
2014-04-05 11:00 | 1.9 | 53.802 | 0.019026 | 0.91326 | 1.84 | 1.84 | 2.5424 | 136.7859 | 0.24621 |  |  | 0.048372
2014-04-05 11:30 | 1.9 | 53.802 | 0.019026 | 0.91326 | 1.72 | 1.72 | 2.3606 | 127.0057 | 0.22861 |  |  | 0.044914
2014-04-05 12:00 | 1.9 | 53.802 | 0.019026 | 0.91326 | 1.81 | 1.81 | 2.4968 | 134.3347 | 0.2418 |  |  | 0.047505
2014-04-05 12:30 | 1.9 | 53.802 | 0.019026 | 0.91326 | 1.77 | 1.77 | 2.4362 | 131.0728 | 0.23593 |  |  | 0.046352
2014-04-05 13:00 | 1.9 | 53.802 | 0.019026 | 0.91326 | 1.73 | 1.73 | 2.3757 | 127.8182 | 0.23007 |  |  | 0.045201
2014-04-05 13:30 | 1.9 | 53.802 | 0.019026 | 0.91326 | 1.74 | 1.74 | 2.3908 | 128.6311 | 0.23154 |  |  | 0.045488
2014-04-05 14:00 | 1.9 | 53.802 | 0.019026 | 0.91326 | 1.73 | 1.73 | 2.3757 | 127.8182 | 0.23007 |  |  | 0.045201
2014-04-05 14:30 | 1.9 | 53.802 | 0.019026 | 0.91326 | 1.73 | 1.73 | 2.3757 | 127.8182 | 0.23007 |  |  | 0.045201
2014-04-05 15:00 | 1.9 | 53.802 | 0.019026 | 0.91326 | 1.6 | 1.6 | 2.1801 | 117.2935 | 0.21113 |  |  | 0.041479
2014-04-05 15:30 | 1.9 | 53.802 | 0.019026 | 0.91326 | 1.55 | 1.55 | 2.1053 | 113.2679 | 0.20388 |  |  | 0.040055
2014-04-05 16:00 | 1.9 | 53.802 | 0.019026 | 0.91326 | 1.82 | 1.82 | 2.512 | 135.1513 | 0.24327 |  |  | 0.047794
2014-04-05 16:30 | 1.9 | 53.802 | 0.019026 | 0.91326 | 2.23 | 2.23 | 3.1411 | 168.9963 | 0.30419 |  |  | 0.059763
2014-04-05 17:00 | 1.9 | 53.802 | 0.019026 | 0.91326 | 2.31 | 2.31 | 3.2653 | 175.677 | 0.31622 |  |  | 0.062125
2014-04-05 17:30 | 1.9 | 53.802 | 0.019026 | 0.91326 | 2.45 | 2.45 | 3.4836 | 187.4237 | 0.33736 |  |  | 0.06628
2014-04-05 18:00 | 1.7 | 48.1386 | 0.017023 | 0.81713 | 2.28 | 2.28 | 3.2186 | 154.9407 | 0.27889 |  |  | 0.054792
2014-04-05 18:30 | 1.9 | 53.802 | 0.019026 | 0.91326 | 1.96 | 1.96 | 2.7254 | 146.6302 | 0.26393 |  |  | 0.051854
2014-04-05 19:00 | 1.7 | 48.1386 | 0.017023 | 0.81713 | 1.94 | 1.94 | 2.6948 | 129.7236 | 0.2335 |  |  | 0.045875
2014-04-05 19:30 | 1.7 | 48.1386 | 0.017023 | 0.81713 | 1.94 | 1.94 | 2.6948 | 129.7236 | 0.2335 |  |  | 0.045875
2014-04-05 20:00 | 1.7 | 48.1386 | 0.017023 | 0.81713 | 1.82 | 1.82 | 2.512 | 120.9249 | 0.21766 |  |  | 0.042763
2014-04-05 20:30 | 1.7 | 48.1386 | 0.017023 | 0.81713 | 1.76 | 1.76 | 2.4211 | 116.547 | 0.20978 |  |  | 0.041215
2014-04-05 21:00 | 1.7 | 48.1386 | 0.017023 | 0.81713 | 1.75 | 1.75 | 2.4059 | 115.8188 | 0.20847 |  |  | 0.040958
2014-04-05 21:30 | 1.7 | 48.1386 | 0.017023 | 0.81713 | 1.75 | 1.75 | 2.4059 | 115.8188 | 0.20847 |  |  | 0.040958
2014-04-05 22:00 | 1.7 | 48.1386 | 0.017023 | 0.81713 | 1.7 | 1.7 | 2.3304 | 112.184 | 0.20193 |  |  | 0.039672
2014-04-05 22:30 | 1.7 | 48.1386 | 0.017023 | 0.81713 | 1.66 | 1.66 | 2.2702 | 109.2839 | 0.19671 |  |  | 0.038647
2014-04-05 23:00 | 1.7 | 48.1386 | 0.017023 | 0.81713 | 1.59 | 1.59 | 2.1651 | 104.2255 | 0.18761 |  |  | 0.036858
2014-04-05 23:30 | 1.7 | 48.1386 | 0.017023 | 0.81713 | 1.72 | 1.72 | 2.3606 | 113.6367 | 0.20455 |  |  | 0.040186
2014-04-06 | 1.7 | 48.1386 | 0.017023 | 0.81713 | 1.8 | 1.8 | 2.4817 | 119.464 | 0.21504 | 9.3961 | 1.846 | 0.042247 | 2.2983 | 0.80311 | 0.91326
2014-04-06 00:30 | 1.7 | 48.1386 | 0.017023 | 0.81713 | 1.67 | 1.67 | 2.2852 | 110.0083 | 0.19801 |  |  | 0.038903
2014-04-06 01:00 | 1.7 | 48.1386 | 0.017023 | 0.81713 | 1.64 | 1.64 | 2.2401 | 107.8364 | 0.19411 |  |  | 0.038135
2014-04-06 01:30 | 1.7 | 48.1386 | 0.017023 | 0.81713 | 1.76 | 1.76 | 2.4211 | 116.547 | 0.20978 |  |  | 0.041215
2014-04-06 02:00 | 1.7 | 48.1386 | 0.017023 | 0.81713 | 1.64 | 1.64 | 2.2401 | 107.8364 | 0.19411 |  |  | 0.038135
2014-04-06 02:30 | 1.5 | 42.4753 | 0.015021 | 0.72099 | 1.58 | 1.58 | 2.1501 | 91.3277 | 0.16439 |  |  | 0.032297
2014-04-06 03:00 | 1.7 | 48.1386 | 0.017023 | 0.81713 | 1.5 | 1.5 | 2.0307 | 97.7547 | 0.17596 |  |  | 0.034569
2014-04-06 03:30 | 1.7 | 48.1386 | 0.017023 | 0.81713 | 1.52 | 1.52 | 2.0605 | 99.1894 | 0.17854 |  |  | 0.035077
2014-04-06 04:00 | 1.7 | 48.1386 | 0.017023 | 0.81713 | 1.47 | 1.47 | 1.9861 | 95.6062 | 0.17209 |  |  | 0.03381
2014-04-06 04:30 | 1.7 | 48.1386 | 0.017023 | 0.81713 | 1.49 | 1.49 | 2.0158 | 97.038 | 0.17467 |  |  | 0.034316
2014-04-06 05:00 | 1.7 | 48.1386 | 0.017023 | 0.81713 | 1.54 | 1.54 | 2.0903 | 100.6259 | 0.18113 |  |  | 0.035585
2014-04-06 05:30 | 1.7 | 48.1386 | 0.017023 | 0.81713 | 1.55 | 1.55 | 2.1053 | 101.3449 | 0.18242 |  |  | 0.035839
2014-04-06 06:00 | 1.5 | 42.4753 | 0.015021 | 0.72099 | 1.6 | 1.6 | 2.1801 | 92.6001 | 0.16668 |  |  | 0.032747
2014-04-06 06:30 | 1.5 | 42.4753 | 0.015021 | 0.72099 | 1.57 | 1.57 | 2.1352 | 90.692 | 0.16325 |  |  | 0.032072
2014-04-06 07:00 | 1.5 | 42.4753 | 0.015021 | 0.72099 | 1.74 | 1.74 | 2.3908 | 101.5509 | 0.18279 |  |  | 0.035912
2014-04-06 07:30 | 1.5 | 42.4753 | 0.015021 | 0.72099 | 1.7 | 1.7 | 2.3304 | 98.9859 | 0.17817 |  |  | 0.035005
2014-04-06 08:00 | 1.5 | 42.4753 | 0.015021 | 0.72099 | 1.81 | 1.81 | 2.4968 | 106.0537 | 0.1909 |  |  | 0.037504
2014-04-06 08:30 | 1.7 | 48.1386 | 0.017023 | 0.81713 | 1.69 | 1.69 | 2.3154 | 111.4583 | 0.20062 |  |  | 0.039416
2014-04-06 09:00 | 1.7 | 48.1386 | 0.017023 | 0.81713 | 1.63 | 1.63 | 2.2251 | 107.1133 | 0.1928 |  |  | 0.037879
2014-04-06 09:30 | 1.7 | 48.1386 | 0.017023 | 0.81713 | 1.88 | 1.88 | 2.6033 | 125.3172 | 0.22557 |  |  | 0.044317
2014-04-06 10:00 | 1.5 | 42.4753 | 0.015021 | 0.72099 | 1.8 | 1.8 | 2.4817 | 105.4094 | 0.18974 |  |  | 0.037276
2014-04-06 10:30 | 1.7 | 48.1386 | 0.017023 | 0.81713 | 1.73 | 1.73 | 2.3757 | 114.3636 | 0.20585 |  |  | 0.040443
2014-04-06 11:00 | 1.7 | 48.1386 | 0.017023 | 0.81713 | 2.09 | 2.09 | 2.9249 | 140.7985 | 0.25344 |  |  | 0.049791
2014-04-06 11:30 | 1.7 | 48.1386 | 0.017023 | 0.81713 | 2.13 | 2.13 | 2.9865 | 143.7655 | 0.25878 |  |  | 0.05084
2014-04-06 12:00 | 1.7 | 48.1386 | 0.017023 | 0.81713 | 3.46 | 3.46 | 5.0925 | 245.1438 | 0.44126 |  |  | 0.086691
2014-04-06 12:30 | 1.7 | 48.1386 | 0.017023 | 0.81713 | 2.67 | 2.67 | 3.8292 | 184.3315 | 0.3318 |  |  | 0.065186
2014-04-06 13:00 | 1.7 | 48.1386 | 0.017023 | 0.81713 | 2.1 | 2.1 | 2.9403 | 141.5397 | 0.25477 |  |  | 0.050053
2014-04-06 13:30 | 1.7 | 48.1386 | 0.017023 | 0.81713 | 2.75 | 2.75 | 3.9556 | 190.4159 | 0.34275 |  |  | 0.067338
2014-04-06 14:00 | 1.7 | 48.1386 | 0.017023 | 0.81713 | 1.83 | 1.83 | 2.5272 | 121.656 | 0.21898 |  |  | 0.043022
2014-04-06 14:30 | 1.7 | 48.1386 | 0.017023 | 0.81713 | 1.66 | 1.66 | 2.2702 | 109.2839 | 0.19671 |  |  | 0.038647
2014-04-06 15:00 | 1.7 | 48.1386 | 0.017023 | 0.81713 | 1.46 | 1.46 | 1.9712 | 94.8911 | 0.1708 |  |  | 0.033557
2014-04-06 15:30 | 1.9 | 53.802 | 0.019026 | 0.91326 | 1.37 | 1.37 | 1.838 | 98.8859 | 0.17799 |  |  | 0.034969
2014-04-06 16:00 | 1.9 | 53.802 | 0.019026 | 0.91326 | 1.37 | 1.37 | 1.838 | 98.8859 | 0.17799 |  |  | 0.034969
2014-04-06 16:30 | 1.7 | 48.1386 | 0.017023 | 0.81713 | 1.33 | 1.33 | 1.779 | 85.6395 | 0.15415 |  |  | 0.030285
2014-04-06 17:00 | 1.7 | 48.1386 | 0.017023 | 0.81713 | 1.33 | 1.33 | 1.779 | 85.6395 | 0.15415 |  |  | 0.030285
2014-04-06 17:30 | 1.7 | 48.1386 | 0.017023 | 0.81713 | 1.25 | 1.25 | 1.6617 | 79.9905 | 0.14398 |  |  | 0.028287
2014-04-06 18:00 | 1.7 | 48.1386 | 0.017023 | 0.81713 | 1.42 | 1.42 | 1.9119 | 92.0353 | 0.16566 |  |  | 0.032547
2014-04-06 18:30 | 1.7 | 48.1386 | 0.017023 | 0.81713 | 1.62 | 1.62 | 2.2101 | 106.3907 | 0.1915 |  |  | 0.037623
2014-04-06 19:00 | 1.7 | 48.1386 | 0.017023 | 0.81713 | 1.7 | 1.7 | 2.3304 | 112.184 | 0.20193 |  |  | 0.039672
2014-04-06 19:30 | 1.7 | 48.1386 | 0.017023 | 0.81713 | 1.67 | 1.67 | 2.2852 | 110.0083 | 0.19801 |  |  | 0.038903
2014-04-06 20:00 | 1.7 | 48.1386 | 0.017023 | 0.81713 | 1.53 | 1.53 | 2.0754 | 99.9074 | 0.17983 |  |  | 0.035331
2014-04-06 20:30 | 1.7 | 48.1386 | 0.017023 | 0.81713 | 1.44 | 1.44 | 1.9415 | 93.4622 | 0.16823 |  |  | 0.033051
2014-04-06 21:00 | 1.7 | 48.1386 | 0.017023 | 0.81713 | 1.36 | 1.36 | 1.8232 | 87.7667 | 0.15798 |  |  | 0.031037
2014-04-06 21:30 | 1.7 | 48.1386 | 0.017023 | 0.81713 | 1.29 | 1.29 | 1.7203 | 82.8106 | 0.14906 |  |  | 0.029285
2014-04-06 22:00 | 1.7 | 48.1386 | 0.017023 | 0.81713 | 1.31 | 1.31 | 1.7496 | 84.2239 | 0.1516 |  |  | 0.029784
2014-04-06 22:30 | 1.5 | 42.4753 | 0.015021 | 0.72099 | 1.24 | 1.24 | 1.6471 | 69.959 | 0.12593 |  |  | 0.02474
2014-04-06 23:00 | 1.7 | 48.1386 | 0.017023 | 0.81713 | 1.31 | 1.31 | 1.7496 | 84.2239 | 0.1516 |  |  | 0.029784
2014-04-06 23:30 | 1.5 | 42.4753 | 0.015021 | 0.72099 | 1.37 | 1.37 | 1.838 | 78.0678 | 0.14052 |  |  | 0.027607
2014-04-07 | 1.5 | 42.4753 | 0.015021 | 0.72099 | 1.27 | 1.27 | 1.6909 | 71.823 | 0.12928 | 429.8587 | 84.4516 | 0.025399 | 13.7773 | 3.0863 | 17.7845
2014-04-07 00:30 | 1.5 | 42.4753 | 0.015021 | 0.72099 | 1.21 | 1.21 | 1.6033 | 68.0994 | 0.12258 |  |  | 0.024082
2014-04-07 01:00 | 1.5 | 42.4753 | 0.015021 | 0.72099 | 1.18 | 1.18 | 1.5596 | 66.2445 | 0.11924 |  |  | 0.023426
2014-04-07 01:30 | 1.5 | 42.4753 | 0.015021 | 0.72099 | 1.2 | 1.2 | 1.5887 | 67.4806 | 0.12147 |  |  | 0.023863
2014-04-07 02:00 | 1.5 | 42.4753 | 0.015021 | 0.72099 | 1.15 | 1.15 | 1.516 | 64.3943 | 0.11591 |  |  | 0.022772
2014-04-07 02:30 | 1.5 | 42.4753 | 0.015021 | 0.72099 | 1.15 | 1.15 | 1.516 | 64.3943 | 0.11591 |  |  | 0.022772
2014-04-07 03:00 | 1.5 | 42.4753 | 0.015021 | 0.72099 | 1.14 | 1.14 | 1.5015 | 63.7786 | 0.1148 |  |  | 0.022554
2014-04-07 03:30 | 1.5 | 42.4753 | 0.015021 | 0.72099 | 1.14 | 1.14 | 1.5015 | 63.7786 | 0.1148 |  |  | 0.022554
2014-04-07 04:00 | 1.5 | 42.4753 | 0.015021 | 0.72099 | 1.15 | 1.15 | 1.516 | 64.3943 | 0.11591 |  |  | 0.022772
2014-04-07 04:30 | 1.5 | 42.4753 | 0.015021 | 0.72099 | 1.17 | 1.17 | 1.5451 | 65.6272 | 0.11813 |  |  | 0.023208
2014-04-07 05:00 | 1.5 | 42.4753 | 0.015021 | 0.72099 | 1.16 | 1.16 | 1.5305 | 65.0105 | 0.11702 |  |  | 0.02299
2014-04-07 05:30 | 1.5 | 42.4753 | 0.015021 | 0.72099 | 1.14 | 1.14 | 1.5015 | 63.7786 | 0.1148 |  |  | 0.022554
2014-04-07 06:00 | 1.5 | 42.4753 | 0.015021 | 0.72099 | 1.13 | 1.13 | 1.4871 | 63.1634 | 0.11369 |  |  | 0.022337
2014-04-07 06:30 | 1.5 | 42.4753 | 0.015021 | 0.72099 | 1.19 | 1.19 | 1.5741 | 66.8623 | 0.12035 |  |  | 0.023645
2014-04-07 07:00 | 1.7 | 48.1386 | 0.017023 | 0.81713 | 1.15 | 1.15 | 1.516 | 72.9802 | 0.13136 |  |  | 0.025808
2014-04-07 07:30 | 1.7 | 48.1386 | 0.017023 | 0.81713 | 1.21 | 1.21 | 1.6033 | 77.1793 | 0.13892 |  |  | 0.027293
2014-04-07 08:00 | 1.7 | 48.1386 | 0.017023 | 0.81713 | 1.4 | 1.4 | 1.8823 | 90.6104 | 0.1631 |  |  | 0.032043
2014-04-07 08:30 | 1.7 | 48.1386 | 0.017023 | 0.81713 | 1.39 | 1.39 | 1.8675 | 89.8987 | 0.16182 |  |  | 0.031791
2014-04-07 09:00 | 1.9 | 53.802 | 0.019026 | 0.91326 | 2.03 | 2.03 | 2.8326 | 152.4009 | 0.27432 |  |  | 0.053894
2014-04-07 09:30 | 2.1 | 59.4654 | 0.021029 | 1.0094 | 6.74 | 6.74 | 10.604 | 630.5702 | 1.135 |  |  | 0.22299
2014-04-07 10:00 | 2.9 | 82.1189 | 0.02904 | 1.3939 | 8.54 | 8.54 | 13.7577 | 1129.7696 | 2.0336 |  |  | 0.39953
2014-04-07 10:30 | 3.7 | 104.7723 | 0.037051 | 1.7785 | 7.25 | 7.25 | 11.4899 | 1203.8206 | 2.1669 |  |  | 0.42571
2014-04-07 11:00 | 6.8 | 192.5546 | 0.068094 | 3.2685 | 7.79 | 7.79 | 12.4347 | 2394.354 | 4.3098 |  |  | 0.84673
2014-04-07 11:30 | 10 | 283.1685 | 0.10014 | 4.8066 | 9.29 | 9.29 | 15.0925 | 4273.7147 | 7.6927 |  |  | 1.5113
2014-04-07 12:00 | 11 | 311.4853 | 0.11015 | 5.2873 | 9.39 | 9.39 | 15.2713 | 4756.7801 | 8.5622 |  |  | 1.6822
2014-04-07 12:30 | 8.8 | 249.1883 | 0.088122 | 4.2298 | 10.13 | 10.13 | 16.6002 | 4136.5788 | 7.4458 |  |  | 1.4628
2014-04-07 13:00 | 7.5 | 212.3763 | 0.075104 | 3.605 | 10.71 | 10.71 | 17.6487 | 3748.1583 | 6.7467 |  |  | 1.3255
2014-04-07 13:30 | 6.4 | 181.2278 | 0.064088 | 3.0762 | 11.95 | 11.95 | 19.9089 | 3608.053 | 6.4945 |  |  | 1.2759
2014-04-07 14:00 | 5.7 | 161.406 | 0.057079 | 2.7398 | 12.22 | 12.22 | 20.4043 | 3293.3768 | 5.9281 |  |  | 1.1647
2014-04-07 14:30 | 5 | 141.5842 | 0.050069 | 2.4033 | 12.18 | 12.18 | 20.3308 | 2878.5267 | 5.1813 |  |  | 1.0179
2014-04-07 15:00 | 6.4 | 181.2278 | 0.064088 | 3.0762 | 23.53 | 23.53 | 41.9496 | 7602.4283 | 13.6844 |  |  | 2.6885
2014-04-07 15:30 | 16 | 453.0695 | 0.16022 | 7.6906 | 21.32 | 21.32 | 37.6365 | 17051.9536 | 30.6935 |  |  | 6.0302
2014-04-07 16:00 | 37 | 1047.7233 | 0.37051 | 17.7845 | 33.75 | 33.75 | 62.3799 | 65356.8511 | 117.6423 |  |  | 23.1124
2014-04-07 16:30 | 29 | 821.1886 | 0.2904 | 13.9392 | 24.72 | 24.72 | 44.2891 | 36369.686 | 65.4654 |  |  | 12.8616
2014-04-07 17:00 | 20 | 566.3369 | 0.20028 | 9.6133 | 22.26 | 22.26 | 39.4658 | 22350.9461 | 40.2317 |  |  | 7.9041
2014-04-07 17:30 | 15 | 424.7527 | 0.15021 | 7.2099 | 17.95 | 17.95 | 31.1469 | 13229.7122 | 23.8135 |  |  | 4.6785
2014-04-07 18:00 | 12 | 339.8022 | 0.12017 | 5.768 | 15.44 | 15.44 | 26.391 | 8967.7091 | 16.1419 |  |  | 3.1713
2014-04-07 18:30 | 11 | 311.4853 | 0.11015 | 5.2873 | 13.14 | 13.14 | 22.1003 | 6883.9202 | 12.3911 |  |  | 2.4344
2014-04-07 19:00 | 8.8 | 249.1883 | 0.088122 | 4.2298 | 11.96 | 11.96 | 19.9273 | 4965.6398 | 8.9382 |  |  | 1.756
2014-04-07 19:30 | 7.9 | 223.7031 | 0.079109 | 3.7972 | 11 | 11 | 18.175 | 4065.8119 | 7.3185 |  |  | 1.4378
2014-04-07 20:00 | 7.1 | 201.0496 | 0.071098 | 3.4127 | 10.44 | 10.44 | 17.1599 | 3449.9845 | 6.21 |  |  | 1.22
2014-04-07 20:30 | 6.8 | 192.5546 | 0.068094 | 3.2685 | 9.84 | 9.84 | 16.0782 | 3095.9345 | 5.5727 |  |  | 1.0948
2014-04-07 21:00 | 6 | 169.9011 | 0.060083 | 2.884 | 9.29 | 9.29 | 15.0925 | 2564.2288 | 4.6156 |  |  | 0.9068
2014-04-07 21:30 | 5.7 | 161.406 | 0.057079 | 2.7398 | 8.61 | 8.61 | 13.8818 | 2240.6115 | 4.0331 |  |  | 0.79236
2014-04-07 22:00 | 5.3 | 150.0793 | 0.053073 | 2.5475 | 8.17 | 8.17 | 13.1035 | 1966.5653 | 3.5398 |  |  | 0.69545
2014-04-07 22:30 | 5 | 141.5842 | 0.050069 | 2.4033 | 7.95 | 7.95 | 12.7159 | 1800.3713 | 3.2407 |  |  | 0.63667
2014-04-07 23:00 | 5 | 141.5842 | 0.050069 | 2.4033 | 7.94 | 7.94 | 12.6983 | 1797.8804 | 3.2362 |  |  | 0.63579
2014-04-07 23:30 | 4.6 | 130.2575 | 0.046064 | 2.2111 | 7.68 | 7.68 | 12.2417 | 1594.5694 | 2.8702 |  |  | 0.56389
2014-04-08 | 4.3 | 121.7624 | 0.043059 | 2.0669 | 7.28 | 7.28 | 11.5422 | 1405.4041 | 2.5297 | 36.2188 | 7.1157 | 0.497 | 5.3031 | 1.2117 | 2.0669
2014-04-08 00:30 | 4 | 113.2674 | 0.040055 | 1.9227 | 7.08 | 7.08 | 11.1939 | 1267.8995 | 2.2822 |  |  | 0.44837
2014-04-08 01:00 | 3.7 | 104.7723 | 0.037051 | 1.7785 | 6.76 | 6.76 | 10.6386 | 1114.6315 | 2.0063 |  |  | 0.39417
2014-04-08 01:30 | 3.4 | 96.2773 | 0.034047 | 1.6343 | 6.47 | 6.47 | 10.1377 | 976.0271 | 1.7568 |  |  | 0.34516
2014-04-08 02:00 | 3.4 | 96.2773 | 0.034047 | 1.6343 | 6.19 | 6.19 | 9.6561 | 929.6658 | 1.6734 |  |  | 0.32876
2014-04-08 02:30 | 3.4 | 96.2773 | 0.034047 | 1.6343 | 5.8 | 5.8 | 8.9891 | 865.442 | 1.5578 |  |  | 0.30605
2014-04-08 03:00 | 3.1 | 87.7822 | 0.031043 | 1.4901 | 5.51 | 5.51 | 8.4959 | 745.7902 | 1.3424 |  |  | 0.26374
2014-04-08 03:30 | 3.1 | 87.7822 | 0.031043 | 1.4901 | 5.36 | 5.36 | 8.2418 | 723.4878 | 1.3023 |  |  | 0.25585
2014-04-08 04:00 | 2.9 | 82.1189 | 0.02904 | 1.3939 | 5.17 | 5.17 | 7.9211 | 650.4678 | 1.1708 |  |  | 0.23003
2014-04-08 04:30 | 2.9 | 82.1189 | 0.02904 | 1.3939 | 4.98 | 4.98 | 7.6014 | 624.2212 | 1.1236 |  |  | 0.22075
2014-04-08 05:00 | 2.9 | 82.1189 | 0.02904 | 1.3939 | 4.72 | 4.72 | 7.166 | 588.4674 | 1.0592 |  |  | 0.2081
2014-04-08 05:30 | 2.9 | 82.1189 | 0.02904 | 1.3939 | 4.69 | 4.69 | 7.116 | 584.3545 | 1.0518 |  |  | 0.20665
2014-04-08 06:00 | 2.9 | 82.1189 | 0.02904 | 1.3939 | 4.45 | 4.45 | 6.7164 | 551.5466 | 0.99278 |  |  | 0.19505
2014-04-08 06:30 | 2.9 | 82.1189 | 0.02904 | 1.3939 | 4.35 | 4.35 | 6.5506 | 537.9283 | 0.96827 |  |  | 0.19023
2014-04-08 07:00 | 2.6 | 73.6238 | 0.026036 | 1.2497 | 4.17 | 4.17 | 6.2531 | 460.3745 | 0.82867 |  |  | 0.1628
2014-04-08 07:30 | 2.6 | 73.6238 | 0.026036 | 1.2497 | 4.11 | 4.11 | 6.1542 | 453.0933 | 0.81557 |  |  | 0.16023
2014-04-08 08:00 | 2.6 | 73.6238 | 0.026036 | 1.2497 | 3.84 | 3.84 | 5.7109 | 420.4612 | 0.75683 |  |  | 0.14869
2014-04-08 08:30 | 2.6 | 73.6238 | 0.026036 | 1.2497 | 3.75 | 3.75 | 5.5639 | 409.634 | 0.73734 |  |  | 0.14486
2014-04-08 09:00 | 2.6 | 73.6238 | 0.026036 | 1.2497 | 3.58 | 3.58 | 5.2871 | 389.2539 | 0.70066 |  |  | 0.13765
2014-04-08 09:30 | 2.6 | 73.6238 | 0.026036 | 1.2497 | 3.44 | 3.44 | 5.0601 | 372.5425 | 0.67058 |  |  | 0.13174
2014-04-08 10:00 | 2.4 | 67.9604 | 0.024033 | 1.1536 | 3.34 | 3.34 | 4.8985 | 332.9052 | 0.59923 |  |  | 0.11773
2014-04-08 10:30 | 2.4 | 67.9604 | 0.024033 | 1.1536 | 3.27 | 3.27 | 4.7857 | 325.2385 | 0.58543 |  |  | 0.11502
2014-04-08 11:00 | 2.4 | 67.9604 | 0.024033 | 1.1536 | 3.18 | 3.18 | 4.641 | 315.4055 | 0.56773 |  |  | 0.11154
2014-04-08 11:30 | 2.4 | 67.9604 | 0.024033 | 1.1536 | 3.18 | 3.18 | 4.641 | 315.4055 | 0.56773 |  |  | 0.11154
2014-04-08 12:00 | 2.4 | 67.9604 | 0.024033 | 1.1536 | 2.94 | 2.94 | 4.2572 | 289.3221 | 0.52078 |  |  | 0.10231
2014-04-08 12:30 | 2.4 | 67.9604 | 0.024033 | 1.1536 | 2.76 | 2.76 | 3.9714 | 269.8979 | 0.48582 |  |  | 0.095445
2014-04-08 13:00 | 2.4 | 67.9604 | 0.024033 | 1.1536 | 2.79 | 2.79 | 4.0189 | 273.1267 | 0.49163 |  |  | 0.096587
2014-04-08 13:30 | 2.4 | 67.9604 | 0.024033 | 1.1536 | 3.07 | 3.07 | 4.4647 | 303.4252 | 0.54617 |  |  | 0.1073
2014-04-08 14:00 | 2.4 | 67.9604 | 0.024033 | 1.1536 | 2.79 | 2.79 | 4.0189 | 273.1267 | 0.49163 |  |  | 0.096587
2014-04-08 14:30 | 2.4 | 67.9604 | 0.024033 | 1.1536 | 2.76 | 2.76 | 3.9714 | 269.8979 | 0.48582 |  |  | 0.095445
2014-04-08 15:00 | 2.1 | 59.4654 | 0.021029 | 1.0094 | 2.55 | 2.55 | 3.6403 | 216.472 | 0.38965 |  |  | 0.076552
2014-04-08 15:30 | 2.1 | 59.4654 | 0.021029 | 1.0094 | 2.35 | 2.35 | 3.3275 | 197.871 | 0.35617 |  |  | 0.069974
2014-04-08 16:00 | 2.1 | 59.4654 | 0.021029 | 1.0094 | 2.47 | 2.47 | 3.5149 | 209.0134 | 0.37622 |  |  | 0.073914
2014-04-08 16:30 | 2.1 | 59.4654 | 0.021029 | 1.0094 | 2.33 | 2.33 | 3.2964 | 196.0194 | 0.35283 |  |  | 0.069319
2014-04-08 17:00 | 2.1 | 59.4654 | 0.021029 | 1.0094 | 2.28 | 2.28 | 3.2186 | 191.3973 | 0.34452 |  |  | 0.067685
2014-04-08 17:30 | 2.1 | 59.4654 | 0.021029 | 1.0094 | 2.17 | 2.17 | 3.0482 | 181.2647 | 0.32628 |  |  | 0.064101
2014-04-08 18:00 | 2.1 | 59.4654 | 0.021029 | 1.0094 | 2.09 | 2.09 | 2.9249 | 173.9276 | 0.31307 |  |  | 0.061507
2014-04-08 18:30 | 1.9 | 53.802 | 0.019026 | 0.91326 | 2.14 | 2.14 | 3.0019 | 161.5091 | 0.29072 |  |  | 0.057115
2014-04-08 19:00 | 1.9 | 53.802 | 0.019026 | 0.91326 | 2.08 | 2.08 | 2.9095 | 156.535 | 0.28176 |  |  | 0.055356
2014-04-08 19:30 | 1.9 | 53.802 | 0.019026 | 0.91326 | 2.47 | 2.47 | 3.5149 | 189.1074 | 0.34039 |  |  | 0.066875
2014-04-08 20:00 | 1.9 | 53.802 | 0.019026 | 0.91326 | 2.29 | 2.29 | 3.2342 | 174.0047 | 0.31321 |  |  | 0.061534
2014-04-08 20:30 | 1.9 | 53.802 | 0.019026 | 0.91326 | 2.31 | 2.31 | 3.2653 | 175.677 | 0.31622 |  |  | 0.062125
2014-04-08 21:00 | 1.9 | 53.802 | 0.019026 | 0.91326 | 2.13 | 2.13 | 2.9865 | 160.6791 | 0.28922 |  |  | 0.056822
2014-04-08 21:30 | 1.9 | 53.802 | 0.019026 | 0.91326 | 1.97 | 1.97 | 2.7407 | 147.4534 | 0.26542 |  |  | 0.052145
2014-04-08 22:00 | 1.9 | 53.802 | 0.019026 | 0.91326 | 2.02 | 2.02 | 2.8173 | 151.5753 | 0.27284 |  |  | 0.053602
2014-04-08 22:30 | 1.9 | 53.802 | 0.019026 | 0.91326 | 1.87 | 1.87 | 2.588 | 139.2412 | 0.25063 |  |  | 0.04924
2014-04-08 23:00 | 1.9 | 53.802 | 0.019026 | 0.91326 | 1.81 | 1.81 | 2.4968 | 134.3347 | 0.2418 |  |  | 0.047505
2014-04-08 23:30 | 1.9 | 53.802 | 0.019026 | 0.91326 | 1.72 | 1.72 | 2.3606 | 127.0057 | 0.22861 |  |  | 0.044914
2014-04-09 | 1.7 | 48.1386 | 0.017023 | 0.81713 | 1.79 | 1.79 | 2.4665 | 118.7341 | 0.21372 | 8.7618 | 1.7214 | 0.041988 | 2.1081 | 0.81512 | 0.91326
2014-04-09 00:30 | 1.9 | 53.802 | 0.019026 | 0.91326 | 1.69 | 1.69 | 2.3154 | 124.5711 | 0.22423 |  |  | 0.044053
2014-04-09 01:00 | 1.7 | 48.1386 | 0.017023 | 0.81713 | 1.68 | 1.68 | 2.3003 | 110.7331 | 0.19932 |  |  | 0.039159
2014-04-09 01:30 | 1.7 | 48.1386 | 0.017023 | 0.81713 | 1.73 | 1.73 | 2.3757 | 114.3636 | 0.20585 |  |  | 0.040443
2014-04-09 02:00 | 1.7 | 48.1386 | 0.017023 | 0.81713 | 1.58 | 1.58 | 2.1501 | 103.5047 | 0.18631 |  |  | 0.036603
2014-04-09 02:30 | 1.7 | 48.1386 | 0.017023 | 0.81713 | 1.57 | 1.57 | 2.1352 | 102.7843 | 0.18501 |  |  | 0.036348
2014-04-09 03:00 | 1.7 | 48.1386 | 0.017023 | 0.81713 | 1.67 | 1.67 | 2.2852 | 110.0083 | 0.19801 |  |  | 0.038903
2014-04-09 03:30 | 1.7 | 48.1386 | 0.017023 | 0.81713 | 1.77 | 1.77 | 2.4362 | 117.2756 | 0.2111 |  |  | 0.041473
2014-04-09 04:00 | 1.7 | 48.1386 | 0.017023 | 0.81713 | 1.65 | 1.65 | 2.2552 | 108.5599 | 0.19541 |  |  | 0.038391
2014-04-09 04:30 | 1.7 | 48.1386 | 0.017023 | 0.81713 | 1.57 | 1.57 | 2.1352 | 102.7843 | 0.18501 |  |  | 0.036348
2014-04-09 05:00 | 1.7 | 48.1386 | 0.017023 | 0.81713 | 1.72 | 1.72 | 2.3606 | 113.6367 | 0.20455 |  |  | 0.040186
2014-04-09 05:30 | 1.7 | 48.1386 | 0.017023 | 0.81713 | 1.8 | 1.8 | 2.4817 | 119.464 | 0.21504 |  |  | 0.042247
2014-04-09 06:00 | 1.7 | 48.1386 | 0.017023 | 0.81713 | 1.55 | 1.55 | 2.1053 | 101.3449 | 0.18242 |  |  | 0.035839
2014-04-09 06:30 | 1.7 | 48.1386 | 0.017023 | 0.81713 | 1.65 | 1.65 | 2.2552 | 108.5599 | 0.19541 |  |  | 0.038391
2014-04-09 07:00 | 1.7 | 48.1386 | 0.017023 | 0.81713 | 1.75 | 1.75 | 2.4059 | 115.8188 | 0.20847 |  |  | 0.040958
2014-04-09 07:30 | 1.7 | 48.1386 | 0.017023 | 0.81713 | 1.73 | 1.73 | 2.3757 | 114.3636 | 0.20585 |  |  | 0.040443
2014-04-09 08:00 | 1.7 | 48.1386 | 0.017023 | 0.81713 | 1.69 | 1.69 | 2.3154 | 111.4583 | 0.20062 |  |  | 0.039416
2014-04-09 08:30 | 1.7 | 48.1386 | 0.017023 | 0.81713 | 1.62 | 1.62 | 2.2101 | 106.3907 | 0.1915 |  |  | 0.037623
2014-04-09 09:00 | 1.7 | 48.1386 | 0.017023 | 0.81713 | 1.74 | 1.74 | 2.3908 | 115.091 | 0.20716 |  |  | 0.0407
2014-04-09 09:30 | 1.7 | 48.1386 | 0.017023 | 0.81713 | 2 | 2 | 2.7866 | 134.1437 | 0.24146 |  |  | 0.047438
2014-04-09 10:00 | 1.7 | 48.1386 | 0.017023 | 0.81713 | 1.78 | 1.78 | 2.4514 | 118.0047 | 0.21241 |  |  | 0.041731
2014-04-09 10:30 | 1.7 | 48.1386 | 0.017023 | 0.81713 | 1.55 | 1.55 | 2.1053 | 101.3449 | 0.18242 |  |  | 0.035839
2014-04-09 11:00 | 1.7 | 48.1386 | 0.017023 | 0.81713 | 1.79 | 1.79 | 2.4665 | 118.7341 | 0.21372 |  |  | 0.041988
2014-04-09 11:30 | 1.7 | 48.1386 | 0.017023 | 0.81713 | 1.46 | 1.46 | 1.9712 | 94.8911 | 0.1708 |  |  | 0.033557
2014-04-09 12:00 | 1.7 | 48.1386 | 0.017023 | 0.81713 | 1.49 | 1.49 | 2.0158 | 97.038 | 0.17467 |  |  | 0.034316
2014-04-09 12:30 | 1.7 | 48.1386 | 0.017023 | 0.81713 | 1.41 | 1.41 | 1.8971 | 91.3226 | 0.16438 |  |  | 0.032295
2014-04-09 13:00 | 1.7 | 48.1386 | 0.017023 | 0.81713 | 1.42 | 1.42 | 1.9119 | 92.0353 | 0.16566 |  |  | 0.032547
2014-04-09 13:30 | 1.7 | 48.1386 | 0.017023 | 0.81713 | 1.81 | 1.81 | 2.4968 | 120.1942 | 0.21635 |  |  | 0.042505
2014-04-09 14:00 | 1.9 | 53.802 | 0.019026 | 0.91326 | 1.42 | 1.42 | 1.9119 | 102.863 | 0.18515 |  |  | 0.036376
2014-04-09 14:30 | 1.7 | 48.1386 | 0.017023 | 0.81713 | 1.44 | 1.44 | 1.9415 | 93.4622 | 0.16823 |  |  | 0.033051
2014-04-09 15:00 | 1.7 | 48.1386 | 0.017023 | 0.81713 | 1.34 | 1.34 | 1.7937 | 86.348 | 0.15543 |  |  | 0.030536
2014-04-09 15:30 | 1.7 | 48.1386 | 0.017023 | 0.81713 | 1.44 | 1.44 | 1.9415 | 93.4622 | 0.16823 |  |  | 0.033051
2014-04-09 16:00 | 1.7 | 48.1386 | 0.017023 | 0.81713 | 1.36 | 1.36 | 1.8232 | 87.7667 | 0.15798 |  |  | 0.031037
2014-04-09 16:30 | 1.7 | 48.1386 | 0.017023 | 0.81713 | 1.32 | 1.32 | 1.7643 | 84.9314 | 0.15288 |  |  | 0.030035
2014-04-09 17:00 | 1.7 | 48.1386 | 0.017023 | 0.81713 | 2.34 | 2.34 | 3.3119 | 159.4317 | 0.28698 |  |  | 0.056381
2014-04-09 17:30 | 1.7 | 48.1386 | 0.017023 | 0.81713 | 1.74 | 1.74 | 2.3908 | 115.091 | 0.20716 |  |  | 0.0407
2014-04-09 18:00 | 1.7 | 48.1386 | 0.017023 | 0.81713 | 1.29 | 1.29 | 1.7203 | 82.8106 | 0.14906 |  |  | 0.029285
2014-04-09 18:30 | 1.7 | 48.1386 | 0.017023 | 0.81713 | 1.37 | 1.37 | 1.838 | 88.4769 | 0.15926 |  |  | 0.031288
2014-04-09 19:00 | 1.7 | 48.1386 | 0.017023 | 0.81713 | 1.26 | 1.26 | 1.6763 | 80.6947 | 0.14525 |  |  | 0.028536
2014-04-09 19:30 | 1.7 | 48.1386 | 0.017023 | 0.81713 | 1.37 | 1.37 | 1.838 | 88.4769 | 0.15926 |  |  | 0.031288
2014-04-09 20:00 | 1.7 | 48.1386 | 0.017023 | 0.81713 | 1.31 | 1.31 | 1.7496 | 84.2239 | 0.1516 |  |  | 0.029784
2014-04-09 20:30 | 1.7 | 48.1386 | 0.017023 | 0.81713 | 1.29 | 1.29 | 1.7203 | 82.8106 | 0.14906 |  |  | 0.029285
2014-04-09 21:00 | 1.7 | 48.1386 | 0.017023 | 0.81713 | 1.28 | 1.28 | 1.7056 | 82.1047 | 0.14779 |  |  | 0.029035
2014-04-09 21:30 | 1.7 | 48.1386 | 0.017023 | 0.81713 | 1.28 | 1.28 | 1.7056 | 82.1047 | 0.14779 |  |  | 0.029035
2014-04-09 22:00 | 1.7 | 48.1386 | 0.017023 | 0.81713 | 1.24 | 1.24 | 1.6471 | 79.2868 | 0.14272 |  |  | 0.028039
2014-04-09 22:30 | 1.5 | 42.4753 | 0.015021 | 0.72099 | 1.22 | 1.22 | 1.6179 | 68.7188 | 0.12369 |  |  | 0.024301
2014-04-09 23:00 | 1.5 | 42.4753 | 0.015021 | 0.72099 | 1.21 | 1.21 | 1.6033 | 68.0994 | 0.12258 |  |  | 0.024082
2014-04-09 23:30 | 1.5 | 42.4753 | 0.015021 | 0.72099 | 1.23 | 1.23 | 1.6324 | 69.3386 | 0.12481 |  |  | 0.024521
2014-04-10 | 1.5 | 42.4753 | 0.015021 | 0.72099 | 1.17 | 1.17 | 1.5451 | 65.6272 | 0.11813 | 7.275 | 1.4293 | 0.023208 | 1.8914 | 0.75704 | 0.81713
2014-04-10 00:30 | 1.5 | 42.4753 | 0.015021 | 0.72099 | 1.13 | 1.13 | 1.4871 | 63.1634 | 0.11369 |  |  | 0.022337
2014-04-10 01:00 | 1.5 | 42.4753 | 0.015021 | 0.72099 | 1.16 | 1.16 | 1.5305 | 65.0105 | 0.11702 |  |  | 0.02299
2014-04-10 01:30 | 1.5 | 42.4753 | 0.015021 | 0.72099 | 1.15 | 1.15 | 1.516 | 64.3943 | 0.11591 |  |  | 0.022772
2014-04-10 02:00 | 1.5 | 42.4753 | 0.015021 | 0.72099 | 1.42 | 1.42 | 1.9119 | 81.2076 | 0.14617 |  |  | 0.028718
2014-04-10 02:30 | 1.5 | 42.4753 | 0.015021 | 0.72099 | 1.42 | 1.42 | 1.9119 | 81.2076 | 0.14617 |  |  | 0.028718
2014-04-10 03:00 | 1.5 | 42.4753 | 0.015021 | 0.72099 | 1.54 | 1.54 | 2.0903 | 88.7876 | 0.15982 |  |  | 0.031398
2014-04-10 03:30 | 1.5 | 42.4753 | 0.015021 | 0.72099 | 1.45 | 1.45 | 1.9564 | 83.0968 | 0.14957 |  |  | 0.029386
2014-04-10 04:00 | 1.5 | 42.4753 | 0.015021 | 0.72099 | 1.69 | 1.69 | 2.3154 | 98.3456 | 0.17702 |  |  | 0.034778
2014-04-10 04:30 | 1.5 | 42.4753 | 0.015021 | 0.72099 | 1.83 | 1.83 | 2.5272 | 107.3435 | 0.19322 |  |  | 0.03796
2014-04-10 05:00 | 1.5 | 42.4753 | 0.015021 | 0.72099 | 1.52 | 1.52 | 2.0605 | 87.52 | 0.15754 |  |  | 0.03095
2014-04-10 05:30 | 1.5 | 42.4753 | 0.015021 | 0.72099 | 1.27 | 1.27 | 1.6909 | 71.823 | 0.12928 |  |  | 0.025399
2014-04-10 06:00 | 1.5 | 42.4753 | 0.015021 | 0.72099 | 1.25 | 1.25 | 1.6617 | 70.5798 | 0.12704 |  |  | 0.024959
2014-04-10 06:30 | 1.5 | 42.4753 | 0.015021 | 0.72099 | 1.35 | 1.35 | 1.8085 | 76.8151 | 0.13827 |  |  | 0.027164
2014-04-10 07:00 | 1.5 | 42.4753 | 0.015021 | 0.72099 | 1.45 | 1.45 | 1.9564 | 83.0968 | 0.14957 |  |  | 0.029386
2014-04-10 07:30 | 1.5 | 42.4753 | 0.015021 | 0.72099 | 1.39 | 1.39 | 1.8675 | 79.3224 | 0.14278 |  |  | 0.028051
2014-04-10 08:00 | 1.5 | 42.4753 | 0.015021 | 0.72099 | 2.29 | 2.29 | 3.2342 | 137.3721 | 0.24727 |  |  | 0.04858
2014-04-10 08:30 | 1.5 | 42.4753 | 0.015021 | 0.72099 | 1.85 | 1.85 | 2.5576 | 108.6347 | 0.19554 |  |  | 0.038417
2014-04-10 09:00 | 1.5 | 42.4753 | 0.015021 | 0.72099 | 1.97 | 1.97 | 2.7407 | 116.4106 | 0.20954 |  |  | 0.041167
2014-04-10 09:30 | 1.5 | 42.4753 | 0.015021 | 0.72099 | 1.45 | 1.45 | 1.9564 | 83.0968 | 0.14957 |  |  | 0.029386
2014-04-10 10:00 | 1.5 | 42.4753 | 0.015021 | 0.72099 | 1.45 | 1.45 | 1.9564 | 83.0968 | 0.14957 |  |  | 0.029386
2014-04-10 10:30 | 1.5 | 42.4753 | 0.015021 | 0.72099 | 1.34 | 1.34 | 1.7937 | 76.1894 | 0.13714 |  |  | 0.026943
2014-04-10 11:00 | 1.5 | 42.4753 | 0.015021 | 0.72099 | 1.23 | 1.23 | 1.6324 | 69.3386 | 0.12481 |  |  | 0.024521
2014-04-10 11:30 | 1.7 | 48.1386 | 0.017023 | 0.81713 | 1.31 | 1.31 | 1.7496 | 84.2239 | 0.1516 |  |  | 0.029784
2014-04-10 12:00 | 1.7 | 48.1386 | 0.017023 | 0.81713 | 1.22 | 1.22 | 1.6179 | 77.8813 | 0.14019 |  |  | 0.027542
2014-04-10 12:30 | 1.7 | 48.1386 | 0.017023 | 0.81713 | 1.17 | 1.17 | 1.5451 | 74.3775 | 0.13388 |  |  | 0.026302
2014-04-10 13:00 | 1.7 | 48.1386 | 0.017023 | 0.81713 | 1.25 | 1.25 | 1.6617 | 79.9905 | 0.14398 |  |  | 0.028287
2014-04-10 13:30 | 1.5 | 42.4753 | 0.015021 | 0.72099 | 1.68 | 1.68 | 2.3003 | 97.7057 | 0.17587 |  |  | 0.034552
2014-04-10 14:00 | 1.7 | 48.1386 | 0.017023 | 0.81713 | 1.73 | 1.73 | 2.3757 | 114.3636 | 0.20585 |  |  | 0.040443
2014-04-10 14:30 | 1.7 | 48.1386 | 0.017023 | 0.81713 | 1.68 | 1.68 | 2.3003 | 110.7331 | 0.19932 |  |  | 0.039159
2014-04-10 15:00 | 1.7 | 48.1386 | 0.017023 | 0.81713 | 1.29 | 1.29 | 1.7203 | 82.8106 | 0.14906 |  |  | 0.029285
2014-04-10 15:30 | 1.7 | 48.1386 | 0.017023 | 0.81713 | 1.3 | 1.3 | 1.7349 | 83.517 | 0.15033 |  |  | 0.029534
2014-04-10 16:00 | 1.7 | 48.1386 | 0.017023 | 0.81713 | 1.35 | 1.35 | 1.8085 | 87.0571 | 0.1567 |  |  | 0.030786
2014-04-10 16:30 | 1.7 | 48.1386 | 0.017023 | 0.81713 | 1.31 | 1.31 | 1.7496 | 84.2239 | 0.1516 |  |  | 0.029784
2014-04-10 17:00 | 1.7 | 48.1386 | 0.017023 | 0.81713 | 1.82 | 1.82 | 2.512 | 120.9249 | 0.21766 |  |  | 0.042763
2014-04-10 17:30 | 1.7 | 48.1386 | 0.017023 | 0.81713 | 1.44 | 1.44 | 1.9415 | 93.4622 | 0.16823 |  |  | 0.033051
2014-04-10 18:00 | 1.7 | 48.1386 | 0.017023 | 0.81713 | 1.39 | 1.39 | 1.8675 | 89.8987 | 0.16182 |  |  | 0.031791
2014-04-10 18:30 | 1.7 | 48.1386 | 0.017023 | 0.81713 | 1.15 | 1.15 | 1.516 | 72.9802 | 0.13136 |  |  | 0.025808
2014-04-10 19:00 | 1.7 | 48.1386 | 0.017023 | 0.81713 | 1.18 | 1.18 | 1.5596 | 75.0771 | 0.13514 |  |  | 0.02655
2014-04-10 19:30 | 1.7 | 48.1386 | 0.017023 | 0.81713 | 1.4 | 1.4 | 1.8823 | 90.6104 | 0.1631 |  |  | 0.032043
2014-04-10 20:00 | 1.7 | 48.1386 | 0.017023 | 0.81713 | 1.22 | 1.22 | 1.6179 | 77.8813 | 0.14019 |  |  | 0.027542
2014-04-10 20:30 | 1.5 | 42.4753 | 0.015021 | 0.72099 | 1.29 | 1.29 | 1.7203 | 73.0682 | 0.13152 |  |  | 0.025839
2014-04-10 21:00 | 1.7 | 48.1386 | 0.017023 | 0.81713 | 1.2 | 1.2 | 1.5887 | 76.478 | 0.13766 |  |  | 0.027045
2014-04-10 21:30 | 1.5 | 42.4753 | 0.015021 | 0.72099 | 1.3 | 1.3 | 1.7349 | 73.6915 | 0.13264 |  |  | 0.02606
2014-04-10 22:00 | 1.5 | 42.4753 | 0.015021 | 0.72099 | 1.22 | 1.22 | 1.6179 | 68.7188 | 0.12369 |  |  | 0.024301
2014-04-10 22:30 | 1.5 | 42.4753 | 0.015021 | 0.72099 | 1.2 | 1.2 | 1.5887 | 67.4806 | 0.12147 |  |  | 0.023863
2014-04-10 23:00 | 1.5 | 42.4753 | 0.015021 | 0.72099 | 1.24 | 1.24 | 1.6471 | 69.959 | 0.12593 |  |  | 0.02474
2014-04-10 23:30 | 1.5 | 42.4753 | 0.015021 | 0.72099 | 1.29 | 1.29 | 1.7203 | 73.0682 | 0.13152 |  |  | 0.025839
2014-04-11 | 1.5 | 42.4753 | 0.015021 | 0.72099 | 1.18 | 1.18 | 1.5596 | 66.2445 | 0.11924 | 7.1633 | 1.4073 | 0.023426 | 1.8176 | 0.77106 | 0.91326
2014-04-11 00:30 | 1.5 | 42.4753 | 0.015021 | 0.72099 | 1.2 | 1.2 | 1.5887 | 67.4806 | 0.12147 |  |  | 0.023863
2014-04-11 01:00 | 1.5 | 42.4753 | 0.015021 | 0.72099 | 1.25 | 1.25 | 1.6617 | 70.5798 | 0.12704 |  |  | 0.024959
2014-04-11 01:30 | 1.5 | 42.4753 | 0.015021 | 0.72099 | 1.14 | 1.14 | 1.5015 | 63.7786 | 0.1148 |  |  | 0.022554
2014-04-11 02:00 | 1.5 | 42.4753 | 0.015021 | 0.72099 | 1.27 | 1.27 | 1.6909 | 71.823 | 0.12928 |  |  | 0.025399
2014-04-11 02:30 | 1.5 | 42.4753 | 0.015021 | 0.72099 | 1.08 | 1.08 | 1.4148 | 60.096 | 0.10817 |  |  | 0.021252
2014-04-11 03:00 | 1.5 | 42.4753 | 0.015021 | 0.72099 | 1.06 | 1.06 | 1.3861 | 58.873 | 0.10597 |  |  | 0.02082
2014-04-11 03:30 | 1.5 | 42.4753 | 0.015021 | 0.72099 | 1.13 | 1.13 | 1.4871 | 63.1634 | 0.11369 |  |  | 0.022337
2014-04-11 04:00 | 1.5 | 42.4753 | 0.015021 | 0.72099 | 1.09 | 1.09 | 1.4293 | 60.7084 | 0.10928 |  |  | 0.021469
2014-04-11 04:30 | 1.5 | 42.4753 | 0.015021 | 0.72099 | 1.24 | 1.24 | 1.6471 | 69.959 | 0.12593 |  |  | 0.02474
2014-04-11 05:00 | 1.5 | 42.4753 | 0.015021 | 0.72099 | 1.21 | 1.21 | 1.6033 | 68.0994 | 0.12258 |  |  | 0.024082
2014-04-11 05:30 | 1.5 | 42.4753 | 0.015021 | 0.72099 | 1.21 | 1.21 | 1.6033 | 68.0994 | 0.12258 |  |  | 0.024082
2014-04-11 06:00 | 1.5 | 42.4753 | 0.015021 | 0.72099 | 1.22 | 1.22 | 1.6179 | 68.7188 | 0.12369 |  |  | 0.024301
2014-04-11 06:30 | 1.5 | 42.4753 | 0.015021 | 0.72099 | 1.26 | 1.26 | 1.6763 | 71.2012 | 0.12816 |  |  | 0.025179
2014-04-11 07:00 | 1.5 | 42.4753 | 0.015021 | 0.72099 | 1.26 | 1.26 | 1.6763 | 71.2012 | 0.12816 |  |  | 0.025179
2014-04-11 07:30 | 1.5 | 42.4753 | 0.015021 | 0.72099 | 1.54 | 1.54 | 2.0903 | 88.7876 | 0.15982 |  |  | 0.031398
2014-04-11 08:00 | 1.5 | 42.4753 | 0.015021 | 0.72099 | 1.18 | 1.18 | 1.5596 | 66.2445 | 0.11924 |  |  | 0.023426
2014-04-11 08:30 | 1.5 | 42.4753 | 0.015021 | 0.72099 | 1.19 | 1.19 | 1.5741 | 66.8623 | 0.12035 |  |  | 0.023645
2014-04-11 09:00 | 1.5 | 42.4753 | 0.015021 | 0.72099 | 1.59 | 1.59 | 2.1651 | 91.9637 | 0.16553 |  |  | 0.032522
2014-04-11 09:30 | 1.5 | 42.4753 | 0.015021 | 0.72099 | 1.34 | 1.34 | 1.7937 | 76.1894 | 0.13714 |  |  | 0.026943
2014-04-11 10:00 | 1.5 | 42.4753 | 0.015021 | 0.72099 | 1.25 | 1.25 | 1.6617 | 70.5798 | 0.12704 |  |  | 0.024959
2014-04-11 10:30 | 1.5 | 42.4753 | 0.015021 | 0.72099 | 1.45 | 1.45 | 1.9564 | 83.0968 | 0.14957 |  |  | 0.029386
2014-04-11 11:00 | 1.7 | 48.1386 | 0.017023 | 0.81713 | 2.17 | 2.17 | 3.0482 | 146.7381 | 0.26413 |  |  | 0.051892
2014-04-11 11:30 | 1.7 | 48.1386 | 0.017023 | 0.81713 | 2.02 | 2.02 | 2.8173 | 135.62 | 0.24412 |  |  | 0.04796
2014-04-11 12:00 | 1.7 | 48.1386 | 0.017023 | 0.81713 | 1.86 | 1.86 | 2.5728 | 123.8515 | 0.22293 |  |  | 0.043798
2014-04-11 12:30 | 1.5 | 42.4753 | 0.015021 | 0.72099 | 1.69 | 1.69 | 2.3154 | 98.3456 | 0.17702 |  |  | 0.034778
2014-04-11 13:00 | 1.7 | 48.1386 | 0.017023 | 0.81713 | 1.57 | 1.57 | 2.1352 | 102.7843 | 0.18501 |  |  | 0.036348
2014-04-11 13:30 | 1.7 | 48.1386 | 0.017023 | 0.81713 | 1.34 | 1.34 | 1.7937 | 86.348 | 0.15543 |  |  | 0.030536
2014-04-11 14:00 | 1.7 | 48.1386 | 0.017023 | 0.81713 | 1.32 | 1.32 | 1.7643 | 84.9314 | 0.15288 |  |  | 0.030035
2014-04-11 14:30 | 1.7 | 48.1386 | 0.017023 | 0.81713 | 1.4 | 1.4 | 1.8823 | 90.6104 | 0.1631 |  |  | 0.032043
2014-04-11 15:00 | 1.7 | 48.1386 | 0.017023 | 0.81713 | 1.47 | 1.47 | 1.9861 | 95.6062 | 0.17209 |  |  | 0.03381
2014-04-11 15:30 | 1.5 | 42.4753 | 0.015021 | 0.72099 | 1.57 | 1.57 | 2.1352 | 90.692 | 0.16325 |  |  | 0.032072
2014-04-11 16:00 | 1.7 | 48.1386 | 0.017023 | 0.81713 | 1.32 | 1.32 | 1.7643 | 84.9314 | 0.15288 |  |  | 0.030035
2014-04-11 16:30 | 1.7 | 48.1386 | 0.017023 | 0.81713 | 1.54 | 1.54 | 2.0903 | 100.6259 | 0.18113 |  |  | 0.035585
2014-04-11 17:00 | 1.7 | 48.1386 | 0.017023 | 0.81713 | 1.5 | 1.5 | 2.0307 | 97.7547 | 0.17596 |  |  | 0.034569
2014-04-11 17:30 | 1.5 | 42.4753 | 0.015021 | 0.72099 | 1.46 | 1.46 | 1.9712 | 83.7274 | 0.15071 |  |  | 0.029609
2014-04-11 18:00 | 1.7 | 48.1386 | 0.017023 | 0.81713 | 1.34 | 1.34 | 1.7937 | 86.348 | 0.15543 |  |  | 0.030536
2014-04-11 18:30 | 1.5 | 42.4753 | 0.015021 | 0.72099 | 1.23 | 1.23 | 1.6324 | 69.3386 | 0.12481 |  |  | 0.024521
2014-04-11 19:00 | 1.7 | 48.1386 | 0.017023 | 0.81713 | 1.37 | 1.37 | 1.838 | 88.4769 | 0.15926 |  |  | 0.031288
2014-04-11 19:30 | 1.9 | 53.802 | 0.019026 | 0.91326 | 1.41 | 1.41 | 1.8971 | 102.0664 | 0.18372 |  |  | 0.036094
2014-04-11 20:00 | 1.9 | 53.802 | 0.019026 | 0.91326 | 1.45 | 1.45 | 1.9564 | 105.2559 | 0.18946 |  |  | 0.037222
2014-04-11 20:30 | 1.9 | 53.802 | 0.019026 | 0.91326 | 1.26 | 1.26 | 1.6763 | 90.1881 | 0.16234 |  |  | 0.031894
2014-04-11 21:00 | 1.7 | 48.1386 | 0.017023 | 0.81713 | 1.28 | 1.28 | 1.7056 | 82.1047 | 0.14779 |  |  | 0.029035
2014-04-11 21:30 | 1.7 | 48.1386 | 0.017023 | 0.81713 | 1.26 | 1.26 | 1.6763 | 80.6947 | 0.14525 |  |  | 0.028536
2014-04-11 22:00 | 1.7 | 48.1386 | 0.017023 | 0.81713 | 1.37 | 1.37 | 1.838 | 88.4769 | 0.15926 |  |  | 0.031288
2014-04-11 22:30 | 1.7 | 48.1386 | 0.017023 | 0.81713 | 1.16 | 1.16 | 1.5305 | 73.6785 | 0.13262 |  |  | 0.026055
2014-04-11 23:00 | 1.7 | 48.1386 | 0.017023 | 0.81713 | 1.12 | 1.12 | 1.4726 | 70.8887 | 0.1276 |  |  | 0.025069
2014-04-11 23:30 | 1.7 | 48.1386 | 0.017023 | 0.81713 | 1.19 | 1.19 | 1.5741 | 75.7772 | 0.1364 |  |  | 0.026797
2014-04-12 | 1.7 | 48.1386 | 0.017023 | 0.81713 | 1.07 | 1.07 | 1.4004 | 67.4154 | 0.12135 | 7.1937 | 1.4133 | 0.02384 | 1.7235 | 0.81913 | 0.91326
2014-04-12 00:30 | 1.7 | 48.1386 | 0.017023 | 0.81713 | 0.99 | 0.99 | 1.2857 | 61.8922 | 0.11141 |  |  | 0.021887
2014-04-12 01:00 | 1.7 | 48.1386 | 0.017023 | 0.81713 | 1.09 | 1.09 | 1.4293 | 68.8028 | 0.12385 |  |  | 0.024331
2014-04-12 01:30 | 1.7 | 48.1386 | 0.017023 | 0.81713 | 1.45 | 1.45 | 1.9564 | 94.1764 | 0.16952 |  |  | 0.033304
2014-04-12 02:00 | 1.7 | 48.1386 | 0.017023 | 0.81713 | 1.33 | 1.33 | 1.779 | 85.6395 | 0.15415 |  |  | 0.030285
2014-04-12 02:30 | 1.7 | 48.1386 | 0.017023 | 0.81713 | 1.25 | 1.25 | 1.6617 | 79.9905 | 0.14398 |  |  | 0.028287
2014-04-12 03:00 | 1.7 | 48.1386 | 0.017023 | 0.81713 | 1.14 | 1.14 | 1.5015 | 72.2824 | 0.13011 |  |  | 0.025562
2014-04-12 03:30 | 1.7 | 48.1386 | 0.017023 | 0.81713 | 1.02 | 1.02 | 1.3286 | 63.9584 | 0.11513 |  |  | 0.022618
2014-04-12 04:00 | 1.7 | 48.1386 | 0.017023 | 0.81713 | 1.01 | 1.01 | 1.3143 | 63.269 | 0.11388 |  |  | 0.022374
2014-04-12 04:30 | 1.7 | 48.1386 | 0.017023 | 0.81713 | 1.04 | 1.04 | 1.3573 | 65.3392 | 0.11761 |  |  | 0.023106
2014-04-12 05:00 | 1.7 | 48.1386 | 0.017023 | 0.81713 | 0.98 | 0.98 | 1.2714 | 61.2049 | 0.11017 |  |  | 0.021644
2014-04-12 05:30 | 1.7 | 48.1386 | 0.017023 | 0.81713 | 1.13 | 1.13 | 1.4871 | 71.5852 | 0.12885 |  |  | 0.025315
2014-04-12 06:00 | 1.7 | 48.1386 | 0.017023 | 0.81713 | 1.12 | 1.12 | 1.4726 | 70.8887 | 0.1276 |  |  | 0.025069
2014-04-12 06:30 | 1.7 | 48.1386 | 0.017023 | 0.81713 | 1.06 | 1.06 | 1.3861 | 66.7227 | 0.1201 |  |  | 0.023595
2014-04-12 07:00 | 1.7 | 48.1386 | 0.017023 | 0.81713 | 1.07 | 1.07 | 1.4004 | 67.4154 | 0.12135 |  |  | 0.02384
2014-04-12 07:30 | 1.7 | 48.1386 | 0.017023 | 0.81713 | 0.99 | 0.99 | 1.2857 | 61.8922 | 0.11141 |  |  | 0.021887
2014-04-12 08:00 | 1.7 | 48.1386 | 0.017023 | 0.81713 | 1.04 | 1.04 | 1.3573 | 65.3392 | 0.11761 |  |  | 0.023106
2014-04-12 08:30 | 1.7 | 48.1386 | 0.017023 | 0.81713 | 1.37 | 1.37 | 1.838 | 88.4769 | 0.15926 |  |  | 0.031288
2014-04-12 09:00 | 1.7 | 48.1386 | 0.017023 | 0.81713 | 1.84 | 1.84 | 2.5424 | 122.3874 | 0.2203 |  |  | 0.04328
2014-04-12 09:30 | 1.7 | 48.1386 | 0.017023 | 0.81713 | 1.65 | 1.65 | 2.2552 | 108.5599 | 0.19541 |  |  | 0.038391
2014-04-12 10:00 | 1.7 | 48.1386 | 0.017023 | 0.81713 | 1.37 | 1.37 | 1.838 | 88.4769 | 0.15926 |  |  | 0.031288
2014-04-12 10:30 | 1.7 | 48.1386 | 0.017023 | 0.81713 | 1.32 | 1.32 | 1.7643 | 84.9314 | 0.15288 |  |  | 0.030035
2014-04-12 11:00 | 1.7 | 48.1386 | 0.017023 | 0.81713 | 1.32 | 1.32 | 1.7643 | 84.9314 | 0.15288 |  |  | 0.030035
2014-04-12 11:30 | 1.7 | 48.1386 | 0.017023 | 0.81713 | 1.93 | 1.93 | 2.6795 | 128.9883 | 0.23218 |  |  | 0.045615
2014-04-12 12:00 | 1.7 | 48.1386 | 0.017023 | 0.81713 | 1.42 | 1.42 | 1.9119 | 92.0353 | 0.16566 |  |  | 0.032547
2014-04-12 12:30 | 1.7 | 48.1386 | 0.017023 | 0.81713 | 1.48 | 1.48 | 2.0009 | 96.3219 | 0.17338 |  |  | 0.034063
2014-04-12 13:00 | 1.7 | 48.1386 | 0.017023 | 0.81713 | 1.3 | 1.3 | 1.7349 | 83.517 | 0.15033 |  |  | 0.029534
2014-04-12 13:30 | 1.7 | 48.1386 | 0.017023 | 0.81713 | 1.56 | 1.56 | 2.1202 | 102.0644 | 0.18372 |  |  | 0.036093
2014-04-12 14:00 | 1.9 | 53.802 | 0.019026 | 0.91326 | 1.82 | 1.82 | 2.512 | 135.1513 | 0.24327 |  |  | 0.047794
2014-04-12 14:30 | 1.7 | 48.1386 | 0.017023 | 0.81713 | 1.89 | 1.89 | 2.6185 | 126.0507 | 0.22689 |  |  | 0.044576
2014-04-12 15:00 | 1.7 | 48.1386 | 0.017023 | 0.81713 | 1.36 | 1.36 | 1.8232 | 87.7667 | 0.15798 |  |  | 0.031037
2014-04-12 15:30 | 1.7 | 48.1386 | 0.017023 | 0.81713 | 1.38 | 1.38 | 1.8527 | 89.1875 | 0.16054 |  |  | 0.03154
2014-04-12 16:00 | 1.7 | 48.1386 | 0.017023 | 0.81713 | 1.48 | 1.48 | 2.0009 | 96.3219 | 0.17338 |  |  | 0.034063
2014-04-12 16:30 | 1.7 | 48.1386 | 0.017023 | 0.81713 | 1.5 | 1.5 | 2.0307 | 97.7547 | 0.17596 |  |  | 0.034569
2014-04-12 17:00 | 1.7 | 48.1386 | 0.017023 | 0.81713 | 1.54 | 1.54 | 2.0903 | 100.6259 | 0.18113 |  |  | 0.035585
2014-04-12 17:30 | 1.7 | 48.1386 | 0.017023 | 0.81713 | 1.33 | 1.33 | 1.779 | 85.6395 | 0.15415 |  |  | 0.030285
2014-04-12 18:00 | 1.7 | 48.1386 | 0.017023 | 0.81713 | 1.4 | 1.4 | 1.8823 | 90.6104 | 0.1631 |  |  | 0.032043
2014-04-12 18:30 | 1.7 | 48.1386 | 0.017023 | 0.81713 | 1.23 | 1.23 | 1.6324 | 78.5838 | 0.14145 |  |  | 0.02779
2014-04-12 19:00 | 1.7 | 48.1386 | 0.017023 | 0.81713 | 1.23 | 1.23 | 1.6324 | 78.5838 | 0.14145 |  |  | 0.02779
2014-04-12 19:30 | 1.7 | 48.1386 | 0.017023 | 0.81713 | 1.17 | 1.17 | 1.5451 | 74.3775 | 0.13388 |  |  | 0.026302
2014-04-12 20:00 | 1.7 | 48.1386 | 0.017023 | 0.81713 | 1.16 | 1.16 | 1.5305 | 73.6785 | 0.13262 |  |  | 0.026055
2014-04-12 20:30 | 1.7 | 48.1386 | 0.017023 | 0.81713 | 1.22 | 1.22 | 1.6179 | 77.8813 | 0.14019 |  |  | 0.027542
2014-04-12 21:00 | 1.7 | 48.1386 | 0.017023 | 0.81713 | 1.18 | 1.18 | 1.5596 | 75.0771 | 0.13514 |  |  | 0.02655
2014-04-12 21:30 | 1.7 | 48.1386 | 0.017023 | 0.81713 | 1.16 | 1.16 | 1.5305 | 73.6785 | 0.13262 |  |  | 0.026055
2014-04-12 22:00 | 1.7 | 48.1386 | 0.017023 | 0.81713 | 1.13 | 1.13 | 1.4871 | 71.5852 | 0.12885 |  |  | 0.025315
2014-04-12 22:30 | 1.7 | 48.1386 | 0.017023 | 0.81713 | 1.08 | 1.08 | 1.4148 | 68.1088 | 0.1226 |  |  | 0.024086
2014-04-12 23:00 | 1.7 | 48.1386 | 0.017023 | 0.81713 | 1.15 | 1.15 | 1.516 | 72.9802 | 0.13136 |  |  | 0.025808
2014-04-12 23:30 | 1.7 | 48.1386 | 0.017023 | 0.81713 | 1.17 | 1.17 | 1.5451 | 74.3775 | 0.13388 |  |  | 0.026302
2014-04-13 | 1.7 | 48.1386 | 0.017023 | 0.81713 | 1 | 1 | 1.3 | 62.5802 | 0.11264 | 7.3697 | 1.4479 | 0.022131 | 1.6914 | 0.85117 | 0.91326
2014-04-13 00:30 | 1.7 | 48.1386 | 0.017023 | 0.81713 | 1.14 | 1.14 | 1.5015 | 72.2824 | 0.13011 |  |  | 0.025562
2014-04-13 01:00 | 1.7 | 48.1386 | 0.017023 | 0.81713 | 1.11 | 1.11 | 1.4581 | 70.1928 | 0.12635 |  |  | 0.024823
2014-04-13 01:30 | 1.7 | 48.1386 | 0.017023 | 0.81713 | 1.02 | 1.02 | 1.3286 | 63.9584 | 0.11513 |  |  | 0.022618
2014-04-13 02:00 | 1.7 | 48.1386 | 0.017023 | 0.81713 | 1.01 | 1.01 | 1.3143 | 63.269 | 0.11388 |  |  | 0.022374
2014-04-13 02:30 | 1.7 | 48.1386 | 0.017023 | 0.81713 | 1.04 | 1.04 | 1.3573 | 65.3392 | 0.11761 |  |  | 0.023106
2014-04-13 03:00 | 1.7 | 48.1386 | 0.017023 | 0.81713 | 0.99 | 0.99 | 1.2857 | 61.8922 | 0.11141 |  |  | 0.021887
2014-04-13 03:30 | 1.7 | 48.1386 | 0.017023 | 0.81713 | 1.01 | 1.01 | 1.3143 | 63.269 | 0.11388 |  |  | 0.022374
2014-04-13 04:00 | 1.7 | 48.1386 | 0.017023 | 0.81713 | 1.02 | 1.02 | 1.3286 | 63.9584 | 0.11513 |  |  | 0.022618
2014-04-13 04:30 | 1.7 | 48.1386 | 0.017023 | 0.81713 | 0.94 | 0.94 | 1.2145 | 58.4626 | 0.10523 |  |  | 0.020674
2014-04-13 05:00 | 1.7 | 48.1386 | 0.017023 | 0.81713 | 0.96 | 0.96 | 1.2429 | 59.8323 | 0.1077 |  |  | 0.021159
2014-04-13 05:30 | 1.7 | 48.1386 | 0.017023 | 0.81713 | 0.91 | 0.91 | 1.1719 | 56.4135 | 0.10154 |  |  | 0.01995
2014-04-13 06:00 | 1.7 | 48.1386 | 0.017023 | 0.81713 | 1.04 | 1.04 | 1.3573 | 65.3392 | 0.11761 |  |  | 0.023106
2014-04-13 06:30 | 1.7 | 48.1386 | 0.017023 | 0.81713 | 0.94 | 0.94 | 1.2145 | 58.4626 | 0.10523 |  |  | 0.020674
2014-04-13 07:00 | 1.7 | 48.1386 | 0.017023 | 0.81713 | 1.04 | 1.04 | 1.3573 | 65.3392 | 0.11761 |  |  | 0.023106
2014-04-13 07:30 | 1.7 | 48.1386 | 0.017023 | 0.81713 | 1.07 | 1.07 | 1.4004 | 67.4154 | 0.12135 |  |  | 0.02384
2014-04-13 08:00 | 1.7 | 48.1386 | 0.017023 | 0.81713 | 0.99 | 0.99 | 1.2857 | 61.8922 | 0.11141 |  |  | 0.021887
2014-04-13 08:30 | 1.7 | 48.1386 | 0.017023 | 0.81713 | 1.13 | 1.13 | 1.4871 | 71.5852 | 0.12885 |  |  | 0.025315
2014-04-13 09:00 | 1.7 | 48.1386 | 0.017023 | 0.81713 | 1.84 | 1.84 | 2.5424 | 122.3874 | 0.2203 |  |  | 0.04328
2014-04-13 09:30 | 1.7 | 48.1386 | 0.017023 | 0.81713 | 1.79 | 1.79 | 2.4665 | 118.7341 | 0.21372 |  |  | 0.041988
2014-04-13 10:00 | 1.7 | 48.1386 | 0.017023 | 0.81713 | 1.63 | 1.63 | 2.2251 | 107.1133 | 0.1928 |  |  | 0.037879
2014-04-13 10:30 | 1.7 | 48.1386 | 0.017023 | 0.81713 | 1.58 | 1.58 | 2.1501 | 103.5047 | 0.18631 |  |  | 0.036603
2014-04-13 11:00 | 1.7 | 48.1386 | 0.017023 | 0.81713 | 1.75 | 1.75 | 2.4059 | 115.8188 | 0.20847 |  |  | 0.040958
2014-04-13 11:30 | 1.7 | 48.1386 | 0.017023 | 0.81713 | 1.46 | 1.46 | 1.9712 | 94.8911 | 0.1708 |  |  | 0.033557
2014-04-13 12:00 | 1.9 | 53.802 | 0.019026 | 0.91326 | 1.59 | 1.59 | 2.1651 | 116.4873 | 0.20968 |  |  | 0.041194
2014-04-13 12:30 | 1.9 | 53.802 | 0.019026 | 0.91326 | 1.35 | 1.35 | 1.8085 | 97.2991 | 0.17514 |  |  | 0.034408
2014-04-13 13:00 | 1.9 | 53.802 | 0.019026 | 0.91326 | 2.11 | 2.11 | 2.9557 | 159.0203 | 0.28624 |  |  | 0.056235
2014-04-13 13:30 | 1.9 | 53.802 | 0.019026 | 0.91326 | 1.36 | 1.36 | 1.8232 | 98.0922 | 0.17657 |  |  | 0.034689
2014-04-13 14:00 | 1.9 | 53.802 | 0.019026 | 0.91326 | 1.62 | 1.62 | 2.2101 | 118.9073 | 0.21403 |  |  | 0.04205
2014-04-13 14:30 | 1.9 | 53.802 | 0.019026 | 0.91326 | 1.39 | 1.39 | 1.8675 | 100.475 | 0.18086 |  |  | 0.035531
2014-04-13 15:00 | 1.9 | 53.802 | 0.019026 | 0.91326 | 1.49 | 1.49 | 2.0158 | 108.4543 | 0.19522 |  |  | 0.038353
2014-04-13 15:30 | 1.9 | 53.802 | 0.019026 | 0.91326 | 1.46 | 1.46 | 1.9712 | 106.0547 | 0.1909 |  |  | 0.037505
2014-04-13 16:00 | 1.9 | 53.802 | 0.019026 | 0.91326 | 1.23 | 1.23 | 1.6324 | 87.8289 | 0.15809 |  |  | 0.031059
2014-04-13 16:30 | 1.9 | 53.802 | 0.019026 | 0.91326 | 1.46 | 1.46 | 1.9712 | 106.0547 | 0.1909 |  |  | 0.037505
2014-04-13 17:00 | 1.9 | 53.802 | 0.019026 | 0.91326 | 1.35 | 1.35 | 1.8085 | 97.2991 | 0.17514 |  |  | 0.034408
2014-04-13 17:30 | 1.9 | 53.802 | 0.019026 | 0.91326 | 1.35 | 1.35 | 1.8085 | 97.2991 | 0.17514 |  |  | 0.034408
2014-04-13 18:00 | 1.9 | 53.802 | 0.019026 | 0.91326 | 1.37 | 1.37 | 1.838 | 98.8859 | 0.17799 |  |  | 0.034969
2014-04-13 18:30 | 1.9 | 53.802 | 0.019026 | 0.91326 | 1.2 | 1.2 | 1.5887 | 85.4754 | 0.15386 |  |  | 0.030227
2014-04-13 19:00 | 1.9 | 53.802 | 0.019026 | 0.91326 | 1.45 | 1.45 | 1.9564 | 105.2559 | 0.18946 |  |  | 0.037222
2014-04-13 19:30 | 1.7 | 48.1386 | 0.017023 | 0.81713 | 1.23 | 1.23 | 1.6324 | 78.5838 | 0.14145 |  |  | 0.02779
2014-04-13 20:00 | 1.9 | 53.802 | 0.019026 | 0.91326 | 1.32 | 1.32 | 1.7643 | 94.9234 | 0.17086 |  |  | 0.033568
2014-04-13 20:30 | 1.7 | 48.1386 | 0.017023 | 0.81713 | 1.21 | 1.21 | 1.6033 | 77.1793 | 0.13892 |  |  | 0.027293
2014-04-13 21:00 | 1.9 | 53.802 | 0.019026 | 0.91326 | 1.26 | 1.26 | 1.6763 | 90.1881 | 0.16234 |  |  | 0.031894
2014-04-13 21:30 | 1.7 | 48.1386 | 0.017023 | 0.81713 | 1.16 | 1.16 | 1.5305 | 73.6785 | 0.13262 |  |  | 0.026055
2014-04-13 22:00 | 1.7 | 48.1386 | 0.017023 | 0.81713 | 1.09 | 1.09 | 1.4293 | 68.8028 | 0.12385 |  |  | 0.024331
2014-04-13 22:30 | 1.7 | 48.1386 | 0.017023 | 0.81713 | 1.13 | 1.13 | 1.4871 | 71.5852 | 0.12885 |  |  | 0.025315
2014-04-13 23:00 | 1.7 | 48.1386 | 0.017023 | 0.81713 | 1.19 | 1.19 | 1.5741 | 75.7772 | 0.1364 |  |  | 0.026797
2014-04-13 23:30 | 1.7 | 48.1386 | 0.017023 | 0.81713 | 1.06 | 1.06 | 1.3861 | 66.7227 | 0.1201 |  |  | 0.023595
2014-04-14 | 1.7 | 48.1386 | 0.017023 | 0.81713 | 1.07 | 1.07 | 1.4004 | 67.4154 | 0.12135 | 8.6957 | 1.7084 | 0.02384 | 1.7838 | 0.94731 | 1.0094
2014-04-14 00:30 | 1.7 | 48.1386 | 0.017023 | 0.81713 | 1.1 | 1.1 | 1.4437 | 69.4975 | 0.1251 |  |  | 0.024577
2014-04-14 01:00 | 1.7 | 48.1386 | 0.017023 | 0.81713 | 1.03 | 1.03 | 1.343 | 64.6484 | 0.11637 |  |  | 0.022862
2014-04-14 01:30 | 1.7 | 48.1386 | 0.017023 | 0.81713 | 1.7 | 1.7 | 2.3304 | 112.184 | 0.20193 |  |  | 0.039672
2014-04-14 02:00 | 1.7 | 48.1386 | 0.017023 | 0.81713 | 1.07 | 1.07 | 1.4004 | 67.4154 | 0.12135 |  |  | 0.02384
2014-04-14 02:30 | 1.7 | 48.1386 | 0.017023 | 0.81713 | 1.06 | 1.06 | 1.3861 | 66.7227 | 0.1201 |  |  | 0.023595
2014-04-14 03:00 | 1.7 | 48.1386 | 0.017023 | 0.81713 | 1.04 | 1.04 | 1.3573 | 65.3392 | 0.11761 |  |  | 0.023106
2014-04-14 03:30 | 1.7 | 48.1386 | 0.017023 | 0.81713 | 1.05 | 1.05 | 1.3717 | 66.0306 | 0.11886 |  |  | 0.023351
2014-04-14 04:00 | 1.7 | 48.1386 | 0.017023 | 0.81713 | 1.08 | 1.08 | 1.4148 | 68.1088 | 0.1226 |  |  | 0.024086
2014-04-14 04:30 | 1.7 | 48.1386 | 0.017023 | 0.81713 | 1.12 | 1.12 | 1.4726 | 70.8887 | 0.1276 |  |  | 0.025069
2014-04-14 05:00 | 1.7 | 48.1386 | 0.017023 | 0.81713 | 1.02 | 1.02 | 1.3286 | 63.9584 | 0.11513 |  |  | 0.022618
2014-04-14 05:30 | 1.7 | 48.1386 | 0.017023 | 0.81713 | 1.1 | 1.1 | 1.4437 | 69.4975 | 0.1251 |  |  | 0.024577
2014-04-14 06:00 | 1.7 | 48.1386 | 0.017023 | 0.81713 | 1 | 1 | 1.3 | 62.5802 | 0.11264 |  |  | 0.022131
2014-04-14 06:30 | 1.7 | 48.1386 | 0.017023 | 0.81713 | 1.06 | 1.06 | 1.3861 | 66.7227 | 0.1201 |  |  | 0.023595
2014-04-14 07:00 | 1.9 | 53.802 | 0.019026 | 0.91326 | 1.04 | 1.04 | 1.3573 | 73.0262 | 0.13145 |  |  | 0.025825
2014-04-14 07:30 | 1.9 | 53.802 | 0.019026 | 0.91326 | 1.56 | 1.56 | 2.1202 | 114.072 | 0.20533 |  |  | 0.04034
2014-04-14 08:00 | 1.9 | 53.802 | 0.019026 | 0.91326 | 1.32 | 1.32 | 1.7643 | 94.9234 | 0.17086 |  |  | 0.033568
2014-04-14 08:30 | 2.1 | 59.4654 | 0.021029 | 1.0094 | 1.29 | 1.29 | 1.7203 | 102.2954 | 0.18413 |  |  | 0.036175
2014-04-14 09:00 | 2.1 | 59.4654 | 0.021029 | 1.0094 | 1.16 | 1.16 | 1.5305 | 91.0147 | 0.16383 |  |  | 0.032186
2014-04-14 09:30 | 2.1 | 59.4654 | 0.021029 | 1.0094 | 1.19 | 1.19 | 1.5741 | 93.6072 | 0.16849 |  |  | 0.033103
2014-04-14 10:00 | 2.1 | 59.4654 | 0.021029 | 1.0094 | 1.2 | 1.2 | 1.5887 | 94.4728 | 0.17005 |  |  | 0.033409
2014-04-14 10:30 | 2.1 | 59.4654 | 0.021029 | 1.0094 | 1.22 | 1.22 | 1.6179 | 96.2063 | 0.17317 |  |  | 0.034022
2014-04-14 11:00 | 2.1 | 59.4654 | 0.021029 | 1.0094 | 1.11 | 1.11 | 1.4581 | 86.7087 | 0.15608 |  |  | 0.030663
2014-04-14 11:30 | 2.1 | 59.4654 | 0.021029 | 1.0094 | 1.57 | 1.57 | 2.1352 | 126.9688 | 0.22854 |  |  | 0.044901
2014-04-14 12:00 | 2.1 | 59.4654 | 0.021029 | 1.0094 | 1.24 | 1.24 | 1.6471 | 97.9425 | 0.1763 |  |  | 0.034636
2014-04-14 12:30 | 2.1 | 59.4654 | 0.021029 | 1.0094 | 1.34 | 1.34 | 1.7937 | 106.6652 | 0.192 |  |  | 0.037721
2014-04-14 13:00 | 2.1 | 59.4654 | 0.021029 | 1.0094 | 1.19 | 1.19 | 1.5741 | 93.6072 | 0.16849 |  |  | 0.033103
2014-04-14 13:30 | 2.1 | 59.4654 | 0.021029 | 1.0094 | 1.57 | 1.57 | 2.1352 | 126.9688 | 0.22854 |  |  | 0.044901
2014-04-14 14:00 | 2.1 | 59.4654 | 0.021029 | 1.0094 | 1.35 | 1.35 | 1.8085 | 107.5412 | 0.19357 |  |  | 0.03803
2014-04-14 14:30 | 2.1 | 59.4654 | 0.021029 | 1.0094 | 1.39 | 1.39 | 1.8675 | 111.0513 | 0.19989 |  |  | 0.039272
2014-04-14 15:00 | 2.1 | 59.4654 | 0.021029 | 1.0094 | 1.46 | 1.46 | 1.9712 | 117.2184 | 0.21099 |  |  | 0.041452
2014-04-14 15:30 | 2.1 | 59.4654 | 0.021029 | 1.0094 | 1.37 | 1.37 | 1.838 | 109.295 | 0.19673 |  |  | 0.03865
2014-04-14 16:00 | 2.1 | 59.4654 | 0.021029 | 1.0094 | 1.62 | 1.62 | 2.2101 | 131.4238 | 0.23656 |  |  | 0.046476
2014-04-14 16:30 | 2.1 | 59.4654 | 0.021029 | 1.0094 | 1.68 | 1.68 | 2.3003 | 136.7879 | 0.24622 |  |  | 0.048373
2014-04-14 17:00 | 2.1 | 59.4654 | 0.021029 | 1.0094 | 1.58 | 1.58 | 2.1501 | 127.8587 | 0.23015 |  |  | 0.045215
2014-04-14 17:30 | 2.1 | 59.4654 | 0.021029 | 1.0094 | 1.39 | 1.39 | 1.8675 | 111.0513 | 0.19989 |  |  | 0.039272
2014-04-14 18:00 | 2.1 | 59.4654 | 0.021029 | 1.0094 | 1.25 | 1.25 | 1.6617 | 98.8117 | 0.17786 |  |  | 0.034943
2014-04-14 18:30 | 2.1 | 59.4654 | 0.021029 | 1.0094 | 1.24 | 1.24 | 1.6471 | 97.9425 | 0.1763 |  |  | 0.034636
2014-04-14 19:00 | 2.1 | 59.4654 | 0.021029 | 1.0094 | 1.34 | 1.34 | 1.7937 | 106.6652 | 0.192 |  |  | 0.037721
2014-04-14 19:30 | 2.1 | 59.4654 | 0.021029 | 1.0094 | 1.28 | 1.28 | 1.7056 | 101.4235 | 0.18256 |  |  | 0.035867
2014-04-14 20:00 | 2.1 | 59.4654 | 0.021029 | 1.0094 | 1.29 | 1.29 | 1.7203 | 102.2954 | 0.18413 |  |  | 0.036175
2014-04-14 20:30 | 2.1 | 59.4654 | 0.021029 | 1.0094 | 1.29 | 1.29 | 1.7203 | 102.2954 | 0.18413 |  |  | 0.036175
2014-04-14 21:00 | 2.1 | 59.4654 | 0.021029 | 1.0094 | 1.33 | 1.33 | 1.779 | 105.7899 | 0.19042 |  |  | 0.037411
2014-04-14 21:30 | 2.1 | 59.4654 | 0.021029 | 1.0094 | 3.05 | 3.05 | 4.4327 | 263.5951 | 0.47447 |  |  | 0.093216
2014-04-14 22:00 | 2.1 | 59.4654 | 0.021029 | 1.0094 | 1.51 | 1.51 | 2.0456 | 121.6416 | 0.21895 |  |  | 0.043017
2014-04-14 22:30 | 2.1 | 59.4654 | 0.021029 | 1.0094 | 2.31 | 2.31 | 3.2653 | 194.1694 | 0.3495 |  |  | 0.068665
2014-04-14 23:00 | 2.1 | 59.4654 | 0.021029 | 1.0094 | 1.26 | 1.26 | 1.6763 | 99.6816 | 0.17943 |  |  | 0.035251
2014-04-14 23:30 | 2.1 | 59.4654 | 0.021029 | 1.0094 | 1.32 | 1.32 | 1.7643 | 104.9153 | 0.18885 |  |  | 0.037102
2014-04-15 | 2.1 | 59.4654 | 0.021029 | 1.0094 | 1.47 | 1.47 | 1.9861 | 118.1018 | 0.21258 | 10043.5761 | 1973.1977 | 0.041765 | 40.7019 | 20.6355 | 140.3536
2014-04-15 00:30 | 2.1 | 59.4654 | 0.021029 | 1.0094 | 1.51 | 1.51 | 2.0456 | 121.6416 | 0.21895 |  |  | 0.043017
2014-04-15 01:00 | 2.1 | 59.4654 | 0.021029 | 1.0094 | 1.5 | 1.5 | 2.0307 | 120.7558 | 0.21736 |  |  | 0.042703
2014-04-15 01:30 | 2.1 | 59.4654 | 0.021029 | 1.0094 | 1.6 | 1.6 | 2.1801 | 129.6401 | 0.23335 |  |  | 0.045845
2014-04-15 02:00 | 2.1 | 59.4654 | 0.021029 | 1.0094 | 1.89 | 1.89 | 2.6185 | 155.7096 | 0.28028 |  |  | 0.055064
2014-04-15 02:30 | 2.1 | 59.4654 | 0.021029 | 1.0094 | 1.87 | 1.87 | 2.588 | 153.8981 | 0.27702 |  |  | 0.054424
2014-04-15 03:00 | 2.1 | 59.4654 | 0.021029 | 1.0094 | 1.7 | 1.7 | 2.3304 | 138.5803 | 0.24944 |  |  | 0.049007
2014-04-15 03:30 | 2.1 | 59.4654 | 0.021029 | 1.0094 | 1.47 | 1.47 | 1.9861 | 118.1018 | 0.21258 |  |  | 0.041765
2014-04-15 04:00 | 2.1 | 59.4654 | 0.021029 | 1.0094 | 2.66 | 2.66 | 3.8134 | 226.7657 | 0.40818 |  |  | 0.080192
2014-04-15 04:30 | 2.1 | 59.4654 | 0.021029 | 1.0094 | 1.76 | 1.76 | 2.4211 | 143.9698 | 0.25915 |  |  | 0.050913
2014-04-15 05:00 | 2.1 | 59.4654 | 0.021029 | 1.0094 | 1.54 | 1.54 | 2.0903 | 124.3026 | 0.22374 |  |  | 0.043958
2014-04-15 05:30 | 2.1 | 59.4654 | 0.021029 | 1.0094 | 1.37 | 1.37 | 1.838 | 109.295 | 0.19673 |  |  | 0.03865
2014-04-15 06:00 | 2.1 | 59.4654 | 0.021029 | 1.0094 | 1.27 | 1.27 | 1.6909 | 100.5522 | 0.18099 |  |  | 0.035559
2014-04-15 06:30 | 2.1 | 59.4654 | 0.021029 | 1.0094 | 1.56 | 1.56 | 2.1202 | 126.0795 | 0.22694 |  |  | 0.044586
2014-04-15 07:00 | 2.4 | 67.9604 | 0.024033 | 1.1536 | 1.43 | 1.43 | 1.9267 | 130.939 | 0.23569 |  |  | 0.046305
2014-04-15 07:30 | 2.6 | 73.6238 | 0.026036 | 1.2497 | 2.57 | 2.57 | 3.6717 | 270.3261 | 0.48659 |  |  | 0.095597
2014-04-15 08:00 | 4.3 | 121.7624 | 0.043059 | 2.0669 | 18.57 | 18.57 | 32.3323 | 3936.8584 | 7.0863 |  |  | 1.3922
2014-04-15 08:30 | 143 | 4049.3091 | 1.432 | 68.7348 | 116.79 | 116.79 | 244.3935 | 989624.6451 | 1781.3244 |  |  | 349.9655
2014-04-15 09:00 | 292 | 8268.5192 | 2.924 | 140.3536 | 118.55 | 118.55 | 248.4477 | 2054294.9854 | 3697.731 |  |  | 726.4697
2014-04-15 09:30 | 182 | 5153.6661 | 1.8225 | 87.4807 | 52.77 | 52.77 | 101.9927 | 525636.3997 | 946.1455 |  |  | 185.8832
2014-04-15 10:00 | 124 | 3511.289 | 1.2417 | 59.6022 | 43.01 | 43.01 | 81.446 | 285980.4284 | 514.7648 |  |  | 101.1326
2014-04-15 10:30 | 61 | 1727.3276 | 0.61084 | 29.3205 | 34.2 | 34.2 | 63.2954 | 109331.874 | 196.7974 |  |  | 38.6635
2014-04-15 11:00 | 40 | 1132.6739 | 0.40055 | 19.2265 | 26.85 | 26.85 | 48.5045 | 54939.7844 | 98.8916 |  |  | 19.4286
2014-04-15 11:30 | 30 | 849.5054 | 0.30041 | 14.4199 | 26.53 | 26.53 | 47.869 | 40664.9713 | 73.1969 |  |  | 14.3805
2014-04-15 12:00 | 22 | 622.9706 | 0.2203 | 10.5746 | 21.91 | 21.91 | 38.7838 | 24161.1464 | 43.4901 |  |  | 8.5442
2014-04-15 12:30 | 18 | 509.7032 | 0.18025 | 8.6519 | 18.79 | 18.79 | 32.7539 | 16694.7609 | 30.0506 |  |  | 5.9038
2014-04-15 13:00 | 15 | 424.7527 | 0.15021 | 7.2099 | 18.25 | 18.25 | 31.72 | 13473.1348 | 24.2516 |  |  | 4.7646
2014-04-15 13:30 | 15 | 424.7527 | 0.15021 | 7.2099 | 15.49 | 15.49 | 26.485 | 11249.5735 | 20.2492 |  |  | 3.9782
2014-04-15 14:00 | 19 | 538.0201 | 0.19026 | 9.1326 | 18.16 | 18.16 | 31.5479 | 16973.4166 | 30.5521 |  |  | 6.0024
2014-04-15 14:30 | 29 | 821.1886 | 0.2904 | 13.9392 | 25.55 | 25.55 | 45.9276 | 37715.1842 | 67.8873 |  |  | 13.3374
2014-04-15 15:00 | 32 | 906.1391 | 0.32044 | 15.3812 | 23.48 | 23.48 | 41.8515 | 37923.2999 | 68.2619 |  |  | 13.411
2014-04-15 15:30 | 33 | 934.4559 | 0.33046 | 15.8619 | 21.43 | 21.43 | 37.8502 | 35369.3084 | 63.6648 |  |  | 12.5078
2014-04-15 16:00 | 56 | 1585.7434 | 0.56077 | 26.9171 | 23.4 | 23.4 | 41.6947 | 66117.0869 | 119.0108 |  |  | 23.3813
2014-04-15 16:30 | 63 | 1783.9613 | 0.63087 | 30.2818 | 27.69 | 27.69 | 50.1763 | 89512.5731 | 161.1226 |  |  | 31.6547
2014-04-15 17:00 | 61 | 1727.3276 | 0.61084 | 29.3205 | 24.64 | 24.64 | 44.1314 | 76229.4611 | 137.213 |  |  | 26.9574
2014-04-15 17:30 | 66 | 1868.9119 | 0.66091 | 31.7238 | 24.81 | 24.81 | 44.4665 | 83103.9404 | 149.5871 |  |  | 29.3884
2014-04-15 18:00 | 64 | 1812.2782 | 0.64088 | 30.7624 | 27.69 | 27.69 | 50.1763 | 90933.4076 | 163.6801 |  |  | 32.1572
2014-04-15 18:30 | 66 | 1868.9119 | 0.66091 | 31.7238 | 24.4 | 24.4 | 43.6588 | 81594.5187 | 146.8701 |  |  | 28.8546
2014-04-15 19:00 | 73 | 2067.1298 | 0.73101 | 35.0884 | 24.66 | 24.66 | 44.1708 | 91306.8752 | 164.3524 |  |  | 32.2893
2014-04-15 19:30 | 95 | 2690.1004 | 0.95131 | 45.663 | 26.69 | 26.69 | 48.1867 | 129626.9423 | 233.3285 |  |  | 45.8406
2014-04-15 20:00 | 117 | 3313.0711 | 1.1716 | 56.2376 | 28.3 | 28.3 | 51.3935 | 170270.4098 | 306.4867 |  |  | 60.2135
2014-04-15 20:30 | 88 | 2491.8825 | 0.88122 | 42.2984 | 27.47 | 27.47 | 49.7379 | 123941.1262 | 223.094 |  |  | 43.8299
2014-04-15 21:00 | 64 | 1812.2782 | 0.64088 | 30.7624 | 28.75 | 28.75 | 52.2932 | 94769.7747 | 170.5856 |  |  | 33.5139
2014-04-15 21:30 | 46 | 1302.5749 | 0.46064 | 22.1105 | 37.14 | 37.14 | 69.3058 | 90275.9696 | 162.4967 |  |  | 31.9247
2014-04-15 22:00 | 35 | 991.0896 | 0.35048 | 16.8232 | 23.7 | 23.7 | 42.2831 | 41906.3143 | 75.4314 |  |  | 14.8195
2014-04-15 22:30 | 29 | 821.1886 | 0.2904 | 13.9392 | 25.51 | 25.51 | 45.8485 | 37650.2395 | 67.7704 |  |  | 13.3144
2014-04-15 23:00 | 24 | 679.6043 | 0.24033 | 11.5359 | 24.22 | 24.22 | 43.3047 | 29430.0524 | 52.9741 |  |  | 10.4075
2014-04-15 23:30 | 20 | 566.3369 | 0.20028 | 9.6133 | 22.7 | 22.7 | 40.3248 | 22837.4011 | 41.1073 |  |  | 8.0761
2014-04-16 | 17 | 481.3864 | 0.17023 | 8.1713 | 23.48 | 23.48 | 41.8515 | 20146.7531 | 36.2642 | 327.5949 | 64.3605 | 7.1246 | 17.2679 | 2.8489 | 8.1713
2014-04-16 00:30 | 14 | 396.4359 | 0.14019 | 6.7293 | 22.37 | 22.37 | 39.6804 | 15730.7293 | 28.3153 |  |  | 5.5629
2014-04-16 01:00 | 13 | 368.119 | 0.13018 | 6.2486 | 21.84 | 21.84 | 38.6475 | 14226.8742 | 25.6084 |  |  | 5.0311
2014-04-16 01:30 | 12 | 339.8022 | 0.12017 | 5.768 | 20.1 | 20.1 | 35.2743 | 11986.3002 | 21.5753 |  |  | 4.2388
2014-04-16 02:00 | 11 | 311.4853 | 0.11015 | 5.2873 | 19.43 | 19.43 | 33.9831 | 10585.2472 | 19.0534 |  |  | 3.7433
2014-04-16 02:30 | 11 | 311.4853 | 0.11015 | 5.2873 | 18.89 | 18.89 | 32.9457 | 10262.0961 | 18.4718 |  |  | 3.629
2014-04-16 03:00 | 9.7 | 274.6734 | 0.097134 | 4.6624 | 17.46 | 17.46 | 30.2129 | 8298.6727 | 14.9376 |  |  | 2.9347
2014-04-16 03:30 | 8.8 | 249.1883 | 0.088122 | 4.2298 | 17.42 | 17.42 | 30.1367 | 7509.7223 | 13.5175 |  |  | 2.6557
2014-04-16 04:00 | 8.8 | 249.1883 | 0.088122 | 4.2298 | 16.48 | 16.48 | 28.3528 | 7065.1899 | 12.7173 |  |  | 2.4985
2014-04-16 04:30 | 7.9 | 223.7031 | 0.079109 | 3.7972 | 15.86 | 15.86 | 27.1817 | 6080.6336 | 10.9451 |  |  | 2.1503
2014-04-16 05:00 | 7.5 | 212.3763 | 0.075104 | 3.605 | 14.54 | 14.54 | 24.7038 | 5246.5081 | 9.4437 |  |  | 1.8553
2014-04-16 05:30 | 6.8 | 192.5546 | 0.068094 | 3.2685 | 14.31 | 14.31 | 24.2743 | 4674.1296 | 8.4134 |  |  | 1.6529
2014-04-16 06:00 | 6.8 | 192.5546 | 0.068094 | 3.2685 | 13.8 | 13.8 | 23.3244 | 4491.2181 | 8.0842 |  |  | 1.5883
2014-04-16 06:30 | 6 | 169.9011 | 0.060083 | 2.884 | 14.15 | 14.15 | 23.9759 | 4073.5361 | 7.3324 |  |  | 1.4405
2014-04-16 07:00 | 5.7 | 161.406 | 0.057079 | 2.7398 | 13.34 | 13.34 | 22.4706 | 3626.891 | 6.5284 |  |  | 1.2826
2014-04-16 07:30 | 5.3 | 150.0793 | 0.053073 | 2.5475 | 13.5 | 13.5 | 22.7672 | 3416.892 | 6.1504 |  |  | 1.2083
2014-04-16 08:00 | 5 | 141.5842 | 0.050069 | 2.4033 | 12.49 | 12.49 | 20.9008 | 2959.2178 | 5.3266 |  |  | 1.0465
2014-04-16 08:30 | 5 | 141.5842 | 0.050069 | 2.4033 | 12.19 | 12.19 | 20.3492 | 2881.1265 | 5.186 |  |  | 1.0189
2014-04-16 09:00 | 5 | 141.5842 | 0.050069 | 2.4033 | 12.08 | 12.08 | 20.1473 | 2852.5409 | 5.1346 |  |  | 1.0088
2014-04-16 09:30 | 5 | 141.5842 | 0.050069 | 2.4033 | 11.55 | 11.55 | 19.1771 | 2715.1788 | 4.8873 |  |  | 0.96018
2014-04-16 10:00 | 5.3 | 150.0793 | 0.053073 | 2.5475 | 10.71 | 10.71 | 17.6487 | 2648.6985 | 4.7677 |  |  | 0.93667
2014-04-16 10:30 | 5.7 | 161.406 | 0.057079 | 2.7398 | 10.34 | 10.34 | 16.9791 | 2740.5371 | 4.933 |  |  | 0.96915
2014-04-16 11:00 | 5.7 | 161.406 | 0.057079 | 2.7398 | 9.93 | 9.93 | 16.2401 | 2621.2429 | 4.7182 |  |  | 0.92696
2014-04-16 11:30 | 5.3 | 150.0793 | 0.053073 | 2.5475 | 9.18 | 9.18 | 14.896 | 2235.5843 | 4.0241 |  |  | 0.79058
2014-04-16 12:00 | 5.3 | 150.0793 | 0.053073 | 2.5475 | 8.61 | 8.61 | 13.8818 | 2083.3756 | 3.7501 |  |  | 0.73675
2014-04-16 12:30 | 5 | 141.5842 | 0.050069 | 2.4033 | 8.29 | 8.29 | 13.3154 | 1885.2469 | 3.3934 |  |  | 0.66669
2014-04-16 13:00 | 5 | 141.5842 | 0.050069 | 2.4033 | 8.02 | 8.02 | 12.8391 | 1817.8165 | 3.2721 |  |  | 0.64284
2014-04-16 13:30 | 4.6 | 130.2575 | 0.046064 | 2.2111 | 7.59 | 7.59 | 12.084 | 1574.0264 | 2.8332 |  |  | 0.55663
2014-04-16 14:00 | 4.3 | 121.7624 | 0.043059 | 2.0669 | 7.19 | 7.19 | 11.3853 | 1386.304 | 2.4953 |  |  | 0.49025
2014-04-16 14:30 | 4.3 | 121.7624 | 0.043059 | 2.0669 | 6.72 | 6.72 | 10.5694 | 1286.9536 | 2.3165 |  |  | 0.45511
2014-04-16 15:00 | 4 | 113.2674 | 0.040055 | 1.9227 | 6.49 | 6.49 | 10.1721 | 1152.1722 | 2.0739 |  |  | 0.40745
2014-04-16 15:30 | 4 | 113.2674 | 0.040055 | 1.9227 | 6.27 | 6.27 | 9.7935 | 1109.2834 | 1.9967 |  |  | 0.39228
2014-04-16 16:00 | 3.7 | 104.7723 | 0.037051 | 1.7785 | 6.01 | 6.01 | 9.3477 | 979.3815 | 1.7629 |  |  | 0.34634
2014-04-16 16:30 | 3.7 | 104.7723 | 0.037051 | 1.7785 | 5.72 | 5.72 | 8.8528 | 927.5249 | 1.6695 |  |  | 0.328
2014-04-16 17:00 | 3.7 | 104.7723 | 0.037051 | 1.7785 | 5.37 | 5.37 | 8.2588 | 865.29 | 1.5575 |  |  | 0.306
2014-04-16 17:30 | 3.4 | 96.2773 | 0.034047 | 1.6343 | 5.1 | 5.1 | 7.8032 | 751.2671 | 1.3523 |  |  | 0.26567
2014-04-16 18:00 | 3.7 | 104.7723 | 0.037051 | 1.7785 | 4.89 | 4.89 | 7.4505 | 780.6021 | 1.4051 |  |  | 0.27605
2014-04-16 18:30 | 3.7 | 104.7723 | 0.037051 | 1.7785 | 4.67 | 4.67 | 7.0826 | 742.0592 | 1.3357 |  |  | 0.26242
2014-04-16 19:00 | 3.4 | 96.2773 | 0.034047 | 1.6343 | 4.5 | 4.5 | 6.7995 | 654.6376 | 1.1783 |  |  | 0.2315
2014-04-16 19:30 | 3.4 | 96.2773 | 0.034047 | 1.6343 | 4.52 | 4.52 | 6.8328 | 657.8387 | 1.1841 |  |  | 0.23263
2014-04-16 20:00 | 3.4 | 96.2773 | 0.034047 | 1.6343 | 4.27 | 4.27 | 6.4182 | 617.9279 | 1.1123 |  |  | 0.21852
2014-04-16 20:30 | 3.4 | 96.2773 | 0.034047 | 1.6343 | 4.1 | 4.1 | 6.1377 | 590.921 | 1.0637 |  |  | 0.20897
2014-04-16 21:00 | 3.4 | 96.2773 | 0.034047 | 1.6343 | 3.95 | 3.95 | 5.8912 | 567.184 | 1.0209 |  |  | 0.20058
2014-04-16 21:30 | 3.4 | 96.2773 | 0.034047 | 1.6343 | 3.91 | 3.91 | 5.8256 | 560.8692 | 1.0096 |  |  | 0.19834
2014-04-16 22:00 | 3.1 | 87.7822 | 0.031043 | 1.4901 | 3.92 | 3.92 | 5.842 | 512.8196 | 0.92308 |  |  | 0.18135
2014-04-16 22:30 | 3.1 | 87.7822 | 0.031043 | 1.4901 | 3.84 | 3.84 | 5.7109 | 501.3191 | 0.90237 |  |  | 0.17728
2014-04-16 23:00 | 3.1 | 87.7822 | 0.031043 | 1.4901 | 3.6 | 3.6 | 5.3196 | 466.9632 | 0.84053 |  |  | 0.16513
2014-04-16 23:30 | 3.1 | 87.7822 | 0.031043 | 1.4901 | 3.48 | 3.48 | 5.1248 | 449.8701 | 0.80977 |  |  | 0.15909
2014-04-17 | 3.1 | 87.7822 | 0.031043 | 1.4901 | 3.39 | 3.39 | 4.9792 | 437.0887 | 0.78676 | 18.4657 | 3.6278 | 0.15457 | 2.6158 | 1.3689 | 1.4901
2014-04-17 00:30 | 3.1 | 87.7822 | 0.031043 | 1.4901 | 3.14 | 3.14 | 4.5768 | 401.7654 | 0.72318 |  |  | 0.14208
2014-04-17 01:00 | 3.1 | 87.7822 | 0.031043 | 1.4901 | 3.02 | 3.02 | 4.3848 | 384.9086 | 0.69284 |  |  | 0.13612
2014-04-17 01:30 | 3.1 | 87.7822 | 0.031043 | 1.4901 | 2.96 | 2.96 | 4.2891 | 376.5051 | 0.67771 |  |  | 0.13315
2014-04-17 02:00 | 2.9 | 82.1189 | 0.02904 | 1.3939 | 2.79 | 2.79 | 4.0189 | 330.0281 | 0.59405 |  |  | 0.11671
2014-04-17 02:30 | 2.9 | 82.1189 | 0.02904 | 1.3939 | 2.71 | 2.71 | 3.8923 | 319.6336 | 0.57534 |  |  | 0.11303
2014-04-17 03:00 | 2.9 | 82.1189 | 0.02904 | 1.3939 | 2.65 | 2.65 | 3.7976 | 311.8579 | 0.56134 |  |  | 0.11028
2014-04-17 03:30 | 2.9 | 82.1189 | 0.02904 | 1.3939 | 2.55 | 2.55 | 3.6403 | 298.9375 | 0.53809 |  |  | 0.10571
2014-04-17 04:00 | 2.9 | 82.1189 | 0.02904 | 1.3939 | 2.5 | 2.5 | 3.5619 | 292.4962 | 0.52649 |  |  | 0.10344
2014-04-17 04:30 | 2.9 | 82.1189 | 0.02904 | 1.3939 | 2.52 | 2.52 | 3.5932 | 295.0712 | 0.53113 |  |  | 0.10435
2014-04-17 05:00 | 2.9 | 82.1189 | 0.02904 | 1.3939 | 2.41 | 2.41 | 3.4211 | 280.9344 | 0.50568 |  |  | 0.099348
2014-04-17 05:30 | 2.9 | 82.1189 | 0.02904 | 1.3939 | 2.31 | 2.31 | 3.2653 | 268.1386 | 0.48265 |  |  | 0.094823
2014-04-17 06:00 | 2.9 | 82.1189 | 0.02904 | 1.3939 | 2.19 | 2.19 | 3.0792 | 252.8569 | 0.45514 |  |  | 0.089419
2014-04-17 06:30 | 2.9 | 82.1189 | 0.02904 | 1.3939 | 2.05 | 2.05 | 2.8633 | 235.134 | 0.42324 |  |  | 0.083152
2014-04-17 07:00 | 2.9 | 82.1189 | 0.02904 | 1.3939 | 2.09 | 2.09 | 2.9249 | 240.1857 | 0.43233 |  |  | 0.084938
2014-04-17 07:30 | 2.9 | 82.1189 | 0.02904 | 1.3939 | 2.12 | 2.12 | 2.9711 | 243.9808 | 0.43917 |  |  | 0.08628
2014-04-17 08:00 | 2.9 | 82.1189 | 0.02904 | 1.3939 | 1.99 | 1.99 | 2.7713 | 227.575 | 0.40964 |  |  | 0.080478
2014-04-17 08:30 | 2.9 | 82.1189 | 0.02904 | 1.3939 | 1.9 | 1.9 | 2.6337 | 216.2794 | 0.3893 |  |  | 0.076484
2014-04-17 09:00 | 2.9 | 82.1189 | 0.02904 | 1.3939 | 1.84 | 1.84 | 2.5424 | 208.7785 | 0.3758 |  |  | 0.073831
2014-04-17 09:30 | 2.9 | 82.1189 | 0.02904 | 1.3939 | 1.71 | 1.71 | 2.3455 | 192.6114 | 0.3467 |  |  | 0.068114
2014-04-17 10:00 | 2.9 | 82.1189 | 0.02904 | 1.3939 | 1.8 | 1.8 | 2.4817 | 203.7915 | 0.36682 |  |  | 0.072068
2014-04-17 10:30 | 2.9 | 82.1189 | 0.02904 | 1.3939 | 1.71 | 1.71 | 2.3455 | 192.6114 | 0.3467 |  |  | 0.068114
2014-04-17 11:00 | 2.9 | 82.1189 | 0.02904 | 1.3939 | 3.78 | 3.78 | 5.6129 | 460.9218 | 0.82966 |  |  | 0.163
2014-04-17 11:30 | 2.9 | 82.1189 | 0.02904 | 1.3939 | 1.72 | 1.72 | 2.3606 | 193.8508 | 0.34893 |  |  | 0.068552
2014-04-17 12:00 | 2.9 | 82.1189 | 0.02904 | 1.3939 | 1.61 | 1.61 | 2.1951 | 180.2581 | 0.32446 |  |  | 0.063745
2014-04-17 12:30 | 2.9 | 82.1189 | 0.02904 | 1.3939 | 1.52 | 1.52 | 2.0605 | 169.2054 | 0.30457 |  |  | 0.059837
2014-04-17 13:00 | 2.9 | 82.1189 | 0.02904 | 1.3939 | 1.59 | 1.59 | 2.1651 | 177.7964 | 0.32003 |  |  | 0.062875
2014-04-17 13:30 | 2.9 | 82.1189 | 0.02904 | 1.3939 | 1.53 | 1.53 | 2.0754 | 170.4303 | 0.30677 |  |  | 0.06027
2014-04-17 14:00 | 2.9 | 82.1189 | 0.02904 | 1.3939 | 1.46 | 1.46 | 1.9712 | 161.873 | 0.29137 |  |  | 0.057244
2014-04-17 14:30 | 2.9 | 82.1189 | 0.02904 | 1.3939 | 1.55 | 1.55 | 2.1053 | 172.8825 | 0.31119 |  |  | 0.061137
2014-04-17 15:00 | 2.9 | 82.1189 | 0.02904 | 1.3939 | 1.35 | 1.35 | 1.8085 | 148.5092 | 0.26732 |  |  | 0.052518
2014-04-17 15:30 | 2.9 | 82.1189 | 0.02904 | 1.3939 | 1.38 | 1.38 | 1.8527 | 152.1434 | 0.27386 |  |  | 0.053803
2014-04-17 16:00 | 2.9 | 82.1189 | 0.02904 | 1.3939 | 1.32 | 1.32 | 1.7643 | 144.883 | 0.26079 |  |  | 0.051236
2014-04-17 16:30 | 2.9 | 82.1189 | 0.02904 | 1.3939 | 1.29 | 1.29 | 1.7203 | 141.2651 | 0.25428 |  |  | 0.049956
2014-04-17 17:00 | 2.9 | 82.1189 | 0.02904 | 1.3939 | 1.33 | 1.33 | 1.779 | 146.0909 | 0.26296 |  |  | 0.051663
2014-04-17 17:30 | 2.9 | 82.1189 | 0.02904 | 1.3939 | 1.28 | 1.28 | 1.7056 | 140.061 | 0.25211 |  |  | 0.04953
2014-04-17 18:00 | 2.9 | 82.1189 | 0.02904 | 1.3939 | 1.3 | 1.3 | 1.7349 | 142.4702 | 0.25645 |  |  | 0.050382
2014-04-17 18:30 | 2.6 | 73.6238 | 0.026036 | 1.2497 | 1.35 | 1.35 | 1.8085 | 133.1462 | 0.23966 |  |  | 0.047085
2014-04-17 19:00 | 2.6 | 73.6238 | 0.026036 | 1.2497 | 1.31 | 1.31 | 1.7496 | 128.8131 | 0.23186 |  |  | 0.045553
2014-04-17 19:30 | 2.6 | 73.6238 | 0.026036 | 1.2497 | 1.31 | 1.31 | 1.7496 | 128.8131 | 0.23186 |  |  | 0.045553
2014-04-17 20:00 | 2.6 | 73.6238 | 0.026036 | 1.2497 | 1.25 | 1.25 | 1.6617 | 122.3383 | 0.22021 |  |  | 0.043263
2014-04-17 20:30 | 2.6 | 73.6238 | 0.026036 | 1.2497 | 1.35 | 1.35 | 1.8085 | 133.1462 | 0.23966 |  |  | 0.047085
2014-04-17 21:00 | 2.6 | 73.6238 | 0.026036 | 1.2497 | 1.29 | 1.29 | 1.7203 | 126.6515 | 0.22797 |  |  | 0.044788
2014-04-17 21:30 | 2.6 | 73.6238 | 0.026036 | 1.2497 | 1.22 | 1.22 | 1.6179 | 119.1125 | 0.2144 |  |  | 0.042122
2014-04-17 22:00 | 2.6 | 73.6238 | 0.026036 | 1.2497 | 1.23 | 1.23 | 1.6324 | 120.1869 | 0.21634 |  |  | 0.042502
2014-04-17 22:30 | 2.6 | 73.6238 | 0.026036 | 1.2497 | 1.18 | 1.18 | 1.5596 | 114.8238 | 0.20668 |  |  | 0.040606
2014-04-17 23:00 | 2.6 | 73.6238 | 0.026036 | 1.2497 | 1.15 | 1.15 | 1.516 | 111.6167 | 0.20091 |  |  | 0.039472
2014-04-17 23:30 | 2.6 | 73.6238 | 0.026036 | 1.2497 | 1.1 | 1.1 | 1.4437 | 106.2903 | 0.19132 |  |  | 0.037588
2014-04-18 | 2.6 | 73.6238 | 0.026036 | 1.2497 | 1.12 | 1.12 | 1.4726 | 108.418 | 0.19515 | 7.8857 | 1.5492 | 0.03834 | 1.301 | 1.1896 | 1.3939
2014-04-18 00:30 | 2.6 | 73.6238 | 0.026036 | 1.2497 | 1.11 | 1.11 | 1.4581 | 107.3537 | 0.19324 |  |  | 0.037964
2014-04-18 01:00 | 2.6 | 73.6238 | 0.026036 | 1.2497 | 1.08 | 1.08 | 1.4148 | 104.1664 | 0.1875 |  |  | 0.036837
2014-04-18 01:30 | 2.6 | 73.6238 | 0.026036 | 1.2497 | 1.06 | 1.06 | 1.3861 | 102.0465 | 0.18368 |  |  | 0.036087
2014-04-18 02:00 | 2.4 | 67.9604 | 0.024033 | 1.1536 | 1.01 | 1.01 | 1.3143 | 89.3209 | 0.16078 |  |  | 0.031587
2014-04-18 02:30 | 2.4 | 67.9604 | 0.024033 | 1.1536 | 1.01 | 1.01 | 1.3143 | 89.3209 | 0.16078 |  |  | 0.031587
2014-04-18 03:00 | 2.4 | 67.9604 | 0.024033 | 1.1536 | 1 | 1 | 1.3 | 88.3486 | 0.15903 |  |  | 0.031243
2014-04-18 03:30 | 2.4 | 67.9604 | 0.024033 | 1.1536 | 1.1 | 1.1 | 1.4437 | 98.1141 | 0.17661 |  |  | 0.034697
2014-04-18 04:00 | 2.4 | 67.9604 | 0.024033 | 1.1536 | 0.97 | 0.97 | 1.2572 | 85.4375 | 0.15379 |  |  | 0.030214
2014-04-18 04:30 | 2.4 | 67.9604 | 0.024033 | 1.1536 | 0.97 | 0.97 | 1.2572 | 85.4375 | 0.15379 |  |  | 0.030214
2014-04-18 05:00 | 2.4 | 67.9604 | 0.024033 | 1.1536 | 0.97 | 0.97 | 1.2572 | 85.4375 | 0.15379 |  |  | 0.030214
2014-04-18 05:30 | 2.4 | 67.9604 | 0.024033 | 1.1536 | 0.97 | 0.97 | 1.2572 | 85.4375 | 0.15379 |  |  | 0.030214
2014-04-18 06:00 | 2.4 | 67.9604 | 0.024033 | 1.1536 | 0.91 | 0.91 | 1.1719 | 79.6425 | 0.14336 |  |  | 0.028164
2014-04-18 06:30 | 2.4 | 67.9604 | 0.024033 | 1.1536 | 0.97 | 0.97 | 1.2572 | 85.4375 | 0.15379 |  |  | 0.030214
2014-04-18 07:00 | 2.4 | 67.9604 | 0.024033 | 1.1536 | 0.9 | 0.9 | 1.1577 | 78.6803 | 0.14162 |  |  | 0.027824
2014-04-18 07:30 | 2.4 | 67.9604 | 0.024033 | 1.1536 | 0.92 | 0.92 | 1.1861 | 80.6058 | 0.14509 |  |  | 0.028505
2014-04-18 08:00 | 2.4 | 67.9604 | 0.024033 | 1.1536 | 0.94 | 0.94 | 1.2145 | 82.5354 | 0.14856 |  |  | 0.029187
2014-04-18 08:30 | 2.4 | 67.9604 | 0.024033 | 1.1536 | 0.96 | 0.96 | 1.2429 | 84.4691 | 0.15204 |  |  | 0.029871
2014-04-18 09:00 | 2.4 | 67.9604 | 0.024033 | 1.1536 | 0.92 | 0.92 | 1.1861 | 80.6058 | 0.14509 |  |  | 0.028505
2014-04-18 09:30 | 2.4 | 67.9604 | 0.024033 | 1.1536 | 0.88 | 0.88 | 1.1295 | 76.7592 | 0.13817 |  |  | 0.027145
2014-04-18 10:00 | 2.4 | 67.9604 | 0.024033 | 1.1536 | 0.92 | 0.92 | 1.1861 | 80.6058 | 0.14509 |  |  | 0.028505
2014-04-18 10:30 | 2.4 | 67.9604 | 0.024033 | 1.1536 | 0.91 | 0.91 | 1.1719 | 79.6425 | 0.14336 |  |  | 0.028164
2014-04-18 11:00 | 2.4 | 67.9604 | 0.024033 | 1.1536 | 0.94 | 0.94 | 1.2145 | 82.5354 | 0.14856 |  |  | 0.029187
2014-04-18 11:30 | 2.4 | 67.9604 | 0.024033 | 1.1536 | 0.92 | 0.92 | 1.1861 | 80.6058 | 0.14509 |  |  | 0.028505
2014-04-18 12:00 | 2.6 | 73.6238 | 0.026036 | 1.2497 | 1.18 | 1.18 | 1.5596 | 114.8238 | 0.20668 |  |  | 0.040606
2014-04-18 12:30 | 2.6 | 73.6238 | 0.026036 | 1.2497 | 1.05 | 1.05 | 1.3717 | 100.988 | 0.18178 |  |  | 0.035713
2014-04-18 13:00 | 2.9 | 82.1189 | 0.02904 | 1.3939 | 1.06 | 1.06 | 1.3861 | 113.8211 | 0.20488 |  |  | 0.040251
2014-04-18 13:30 | 2.9 | 82.1189 | 0.02904 | 1.3939 | 1.01 | 1.01 | 1.3143 | 107.9294 | 0.19427 |  |  | 0.038168
2014-04-18 14:00 | 2.6 | 73.6238 | 0.026036 | 1.2497 | 1.02 | 1.02 | 1.3286 | 97.8187 | 0.17607 |  |  | 0.034592
2014-04-18 14:30 | 2.6 | 73.6238 | 0.026036 | 1.2497 | 0.98 | 0.98 | 1.2714 | 93.6074 | 0.16849 |  |  | 0.033103
2014-04-18 15:00 | 2.6 | 73.6238 | 0.026036 | 1.2497 | 0.96 | 0.96 | 1.2429 | 91.5082 | 0.16471 |  |  | 0.03236
2014-04-18 15:30 | 2.6 | 73.6238 | 0.026036 | 1.2497 | 0.99 | 0.99 | 1.2857 | 94.6586 | 0.17039 |  |  | 0.033475
2014-04-18 16:00 | 2.6 | 73.6238 | 0.026036 | 1.2497 | 0.9 | 0.9 | 1.1577 | 85.237 | 0.15343 |  |  | 0.030143
2014-04-18 16:30 | 2.6 | 73.6238 | 0.026036 | 1.2497 | 0.96 | 0.96 | 1.2429 | 91.5082 | 0.16471 |  |  | 0.03236
2014-04-18 17:00 | 2.4 | 67.9604 | 0.024033 | 1.1536 | 1.19 | 1.19 | 1.5741 | 106.9796 | 0.19256 |  |  | 0.037832
2014-04-18 17:30 | 2.6 | 73.6238 | 0.026036 | 1.2497 | 0.95 | 0.95 | 1.2287 | 90.4602 | 0.16283 |  |  | 0.03199
2014-04-18 18:00 | 2.4 | 67.9604 | 0.024033 | 1.1536 | 1 | 1 | 1.3 | 88.3486 | 0.15903 |  |  | 0.031243
2014-04-18 18:30 | 2.4 | 67.9604 | 0.024033 | 1.1536 | 1.14 | 1.14 | 1.5015 | 102.0457 | 0.18368 |  |  | 0.036087
2014-04-18 19:00 | 2.4 | 67.9604 | 0.024033 | 1.1536 | 0.95 | 0.95 | 1.2287 | 83.5017 | 0.1503 |  |  | 0.029529
2014-04-18 19:30 | 2.4 | 67.9604 | 0.024033 | 1.1536 | 1 | 1 | 1.3 | 88.3486 | 0.15903 |  |  | 0.031243
2014-04-18 20:00 | 2.4 | 67.9604 | 0.024033 | 1.1536 | 1.01 | 1.01 | 1.3143 | 89.3209 | 0.16078 |  |  | 0.031587
2014-04-18 20:30 | 2.4 | 67.9604 | 0.024033 | 1.1536 | 0.96 | 0.96 | 1.2429 | 84.4691 | 0.15204 |  |  | 0.029871
2014-04-18 21:00 | 2.4 | 67.9604 | 0.024033 | 1.1536 | 0.98 | 0.98 | 1.2714 | 86.4068 | 0.15553 |  |  | 0.030556
2014-04-18 21:30 | 2.4 | 67.9604 | 0.024033 | 1.1536 | 0.98 | 0.98 | 1.2714 | 86.4068 | 0.15553 |  |  | 0.030556
2014-04-18 22:00 | 2.4 | 67.9604 | 0.024033 | 1.1536 | 0.98 | 0.98 | 1.2714 | 86.4068 | 0.15553 |  |  | 0.030556
2014-04-18 22:30 | 2.4 | 67.9604 | 0.024033 | 1.1536 | 1.02 | 1.02 | 1.3286 | 90.2942 | 0.16253 |  |  | 0.031931
2014-04-18 23:00 | 2.4 | 67.9604 | 0.024033 | 1.1536 | 1.14 | 1.14 | 1.5015 | 102.0457 | 0.18368 |  |  | 0.036087
2014-04-18 23:30 | 2.4 | 67.9604 | 0.024033 | 1.1536 | 1.15 | 1.15 | 1.516 | 103.0308 | 0.18546 |  |  | 0.036435
2014-04-19 | 2.4 | 67.9604 | 0.024033 | 1.1536 | 1.18 | 1.18 | 1.5596 | 105.9912 | 0.19078 | 8.5651 | 1.6827 | 0.037482 | 1.3813 | 1.2277 | 1.2497
2014-04-19 00:30 | 2.4 | 67.9604 | 0.024033 | 1.1536 | 1.04 | 1.04 | 1.3573 | 92.2436 | 0.16604 |  |  | 0.032621
2014-04-19 01:00 | 2.4 | 67.9604 | 0.024033 | 1.1536 | 1.03 | 1.03 | 1.343 | 91.2684 | 0.16428 |  |  | 0.032276
2014-04-19 01:30 | 2.4 | 67.9604 | 0.024033 | 1.1536 | 1.08 | 1.08 | 1.4148 | 96.1536 | 0.17308 |  |  | 0.034003
2014-04-19 02:00 | 2.4 | 67.9604 | 0.024033 | 1.1536 | 1.79 | 1.79 | 2.4665 | 167.6246 | 0.30172 |  |  | 0.059278
2014-04-19 02:30 | 2.4 | 67.9604 | 0.024033 | 1.1536 | 1.9 | 1.9 | 2.6337 | 178.9899 | 0.32218 |  |  | 0.063297
2014-04-19 03:00 | 2.4 | 67.9604 | 0.024033 | 1.1536 | 1.71 | 1.71 | 2.3455 | 159.4025 | 0.28692 |  |  | 0.05637
2014-04-19 03:30 | 2.4 | 67.9604 | 0.024033 | 1.1536 | 1.39 | 1.39 | 1.8675 | 126.9158 | 0.22845 |  |  | 0.044882
2014-04-19 04:00 | 2.4 | 67.9604 | 0.024033 | 1.1536 | 1.08 | 1.08 | 1.4148 | 96.1536 | 0.17308 |  |  | 0.034003
2014-04-19 04:30 | 2.4 | 67.9604 | 0.024033 | 1.1536 | 2.26 | 2.26 | 3.1876 | 216.6301 | 0.38993 |  |  | 0.076608
2014-04-19 05:00 | 2.4 | 67.9604 | 0.024033 | 1.1536 | 1.57 | 1.57 | 2.1352 | 145.1072 | 0.26119 |  |  | 0.051315
2014-04-19 05:30 | 2.6 | 73.6238 | 0.026036 | 1.2497 | 1.11 | 1.11 | 1.4581 | 107.3537 | 0.19324 |  |  | 0.037964
2014-04-19 06:00 | 2.6 | 73.6238 | 0.026036 | 1.2497 | 0.91 | 0.91 | 1.1719 | 86.2794 | 0.1553 |  |  | 0.030511
2014-04-19 06:30 | 2.6 | 73.6238 | 0.026036 | 1.2497 | 0.83 | 0.83 | 1.0591 | 77.9736 | 0.14035 |  |  | 0.027574
2014-04-19 07:00 | 2.6 | 73.6238 | 0.026036 | 1.2497 | 1.01 | 1.01 | 1.3143 | 96.7643 | 0.17418 |  |  | 0.034219
2014-04-19 07:30 | 2.6 | 73.6238 | 0.026036 | 1.2497 | 1.01 | 1.01 | 1.3143 | 96.7643 | 0.17418 |  |  | 0.034219
2014-04-19 08:00 | 2.6 | 73.6238 | 0.026036 | 1.2497 | 0.86 | 0.86 | 1.1013 | 81.0793 | 0.14594 |  |  | 0.028672
2014-04-19 08:30 | 2.6 | 73.6238 | 0.026036 | 1.2497 | 0.78 | 0.78 | 0.98912 | 72.8225 | 0.13108 |  |  | 0.025753
2014-04-19 09:00 | 2.6 | 73.6238 | 0.026036 | 1.2497 | 0.79 | 0.79 | 1.0031 | 73.8502 | 0.13293 |  |  | 0.026116
2014-04-19 09:30 | 2.6 | 73.6238 | 0.026036 | 1.2497 | 0.8 | 0.8 | 1.0171 | 74.8791 | 0.13478 |  |  | 0.02648
2014-04-19 10:00 | 2.6 | 73.6238 | 0.026036 | 1.2497 | 0.78 | 0.78 | 0.98912 | 72.8225 | 0.13108 |  |  | 0.025753
2014-04-19 10:30 | 2.6 | 73.6238 | 0.026036 | 1.2497 | 0.83 | 0.83 | 1.0591 | 77.9736 | 0.14035 |  |  | 0.027574
2014-04-19 11:00 | 2.6 | 73.6238 | 0.026036 | 1.2497 | 0.83 | 0.83 | 1.0591 | 77.9736 | 0.14035 |  |  | 0.027574
2014-04-19 11:30 | 2.6 | 73.6238 | 0.026036 | 1.2497 | 0.82 | 0.82 | 1.0451 | 76.9408 | 0.13849 |  |  | 0.027209
2014-04-19 12:00 | 2.6 | 73.6238 | 0.026036 | 1.2497 | 0.9 | 0.9 | 1.1577 | 85.237 | 0.15343 |  |  | 0.030143
2014-04-19 12:30 | 2.6 | 73.6238 | 0.026036 | 1.2497 | 0.88 | 0.88 | 1.1295 | 83.1558 | 0.14968 |  |  | 0.029407
2014-04-19 13:00 | 2.6 | 73.6238 | 0.026036 | 1.2497 | 0.95 | 0.95 | 1.2287 | 90.4602 | 0.16283 |  |  | 0.03199
2014-04-19 13:30 | 2.6 | 73.6238 | 0.026036 | 1.2497 | 1.28 | 1.28 | 1.7056 | 125.5719 | 0.22603 |  |  | 0.044407
2014-04-19 14:00 | 2.6 | 73.6238 | 0.026036 | 1.2497 | 1.3 | 1.3 | 1.7349 | 127.7319 | 0.22992 |  |  | 0.04517
2014-04-19 14:30 | 2.6 | 73.6238 | 0.026036 | 1.2497 | 1.62 | 1.62 | 2.2101 | 162.7152 | 0.29289 |  |  | 0.057542
2014-04-19 15:00 | 2.6 | 73.6238 | 0.026036 | 1.2497 | 1.06 | 1.06 | 1.3861 | 102.0465 | 0.18368 |  |  | 0.036087
2014-04-19 15:30 | 2.6 | 73.6238 | 0.026036 | 1.2497 | 0.91 | 0.91 | 1.1719 | 86.2794 | 0.1553 |  |  | 0.030511
2014-04-19 16:00 | 2.6 | 73.6238 | 0.026036 | 1.2497 | 0.94 | 0.94 | 1.2145 | 89.4133 | 0.16094 |  |  | 0.03162
2014-04-19 16:30 | 2.6 | 73.6238 | 0.026036 | 1.2497 | 0.89 | 0.89 | 1.1436 | 84.1958 | 0.15155 |  |  | 0.029775
2014-04-19 17:00 | 2.6 | 73.6238 | 0.026036 | 1.2497 | 0.9 | 0.9 | 1.1577 | 85.237 | 0.15343 |  |  | 0.030143
2014-04-19 17:30 | 2.6 | 73.6238 | 0.026036 | 1.2497 | 0.83 | 0.83 | 1.0591 | 77.9736 | 0.14035 |  |  | 0.027574
2014-04-19 18:00 | 2.6 | 73.6238 | 0.026036 | 1.2497 | 0.83 | 0.83 | 1.0591 | 77.9736 | 0.14035 |  |  | 0.027574
2014-04-19 18:30 | 2.6 | 73.6238 | 0.026036 | 1.2497 | 0.87 | 0.87 | 1.1154 | 82.1169 | 0.14781 |  |  | 0.029039
2014-04-19 19:00 | 2.6 | 73.6238 | 0.026036 | 1.2497 | 0.8 | 0.8 | 1.0171 | 74.8791 | 0.13478 |  |  | 0.02648
2014-04-19 19:30 | 2.6 | 73.6238 | 0.026036 | 1.2497 | 0.88 | 0.88 | 1.1295 | 83.1558 | 0.14968 |  |  | 0.029407
2014-04-19 20:00 | 2.6 | 73.6238 | 0.026036 | 1.2497 | 0.89 | 0.89 | 1.1436 | 84.1958 | 0.15155 |  |  | 0.029775
2014-04-19 20:30 | 2.6 | 73.6238 | 0.026036 | 1.2497 | 0.85 | 0.85 | 1.0872 | 80.0428 | 0.14408 |  |  | 0.028306
2014-04-19 21:00 | 2.6 | 73.6238 | 0.026036 | 1.2497 | 0.94 | 0.94 | 1.2145 | 89.4133 | 0.16094 |  |  | 0.03162
2014-04-19 21:30 | 2.6 | 73.6238 | 0.026036 | 1.2497 | 0.92 | 0.92 | 1.1861 | 87.3229 | 0.15718 |  |  | 0.03088
2014-04-19 22:00 | 2.6 | 73.6238 | 0.026036 | 1.2497 | 0.97 | 0.97 | 1.2572 | 92.5573 | 0.1666 |  |  | 0.032731
2014-04-19 22:30 | 2.6 | 73.6238 | 0.026036 | 1.2497 | 0.95 | 0.95 | 1.2287 | 90.4602 | 0.16283 |  |  | 0.03199
2014-04-19 23:00 | 2.6 | 73.6238 | 0.026036 | 1.2497 | 0.88 | 0.88 | 1.1295 | 83.1558 | 0.14968 |  |  | 0.029407
2014-04-19 23:30 | 2.6 | 73.6238 | 0.026036 | 1.2497 | 0.88 | 0.88 | 1.1295 | 83.1558 | 0.14968 |  |  | 0.029407
2014-04-20 | 2.6 | 73.6238 | 0.026036 | 1.2497 | 0.9 | 0.9 | 1.1577 | 85.237 | 0.15343 | 6.5158 | 1.2801 | 0.030143 | 1.09 | 1.1736 | 1.2497
2014-04-20 00:30 | 2.6 | 73.6238 | 0.026036 | 1.2497 | 0.85 | 0.85 | 1.0872 | 80.0428 | 0.14408 |  |  | 0.028306
2014-04-20 01:00 | 2.4 | 67.9604 | 0.024033 | 1.1536 | 0.89 | 0.89 | 1.1436 | 77.7192 | 0.13989 |  |  | 0.027484
2014-04-20 01:30 | 2.4 | 67.9604 | 0.024033 | 1.1536 | 0.81 | 0.81 | 1.031 | 70.0701 | 0.12613 |  |  | 0.024779
2014-04-20 02:00 | 2.4 | 67.9604 | 0.024033 | 1.1536 | 0.82 | 0.82 | 1.0451 | 71.0223 | 0.12784 |  |  | 0.025116
2014-04-20 02:30 | 2.4 | 67.9604 | 0.024033 | 1.1536 | 0.84 | 0.84 | 1.0731 | 72.9301 | 0.13127 |  |  | 0.025791
2014-04-20 03:00 | 2.4 | 67.9604 | 0.024033 | 1.1536 | 0.87 | 0.87 | 1.1154 | 75.8003 | 0.13644 |  |  | 0.026806
2014-04-20 03:30 | 2.4 | 67.9604 | 0.024033 | 1.1536 | 0.83 | 0.83 | 1.0591 | 71.9756 | 0.12956 |  |  | 0.025453
2014-04-20 04:00 | 2.4 | 67.9604 | 0.024033 | 1.1536 | 0.82 | 0.82 | 1.0451 | 71.0223 | 0.12784 |  |  | 0.025116
2014-04-20 04:30 | 2.4 | 67.9604 | 0.024033 | 1.1536 | 0.81 | 0.81 | 1.031 | 70.0701 | 0.12613 |  |  | 0.024779
2014-04-20 05:00 | 2.4 | 67.9604 | 0.024033 | 1.1536 | 0.78 | 0.78 | 0.98912 | 67.2208 | 0.121 |  |  | 0.023772
2014-04-20 05:30 | 2.4 | 67.9604 | 0.024033 | 1.1536 | 0.76 | 0.76 | 0.96125 | 65.3273 | 0.11759 |  |  | 0.023102
2014-04-20 06:00 | 2.4 | 67.9604 | 0.024033 | 1.1536 | 0.84 | 0.84 | 1.0731 | 72.9301 | 0.13127 |  |  | 0.025791
2014-04-20 06:30 | 2.4 | 67.9604 | 0.024033 | 1.1536 | 0.72 | 0.72 | 0.90575 | 61.5553 | 0.1108 |  |  | 0.021768
2014-04-20 07:00 | 2.4 | 67.9604 | 0.024033 | 1.1536 | 0.78 | 0.78 | 0.98912 | 67.2208 | 0.121 |  |  | 0.023772
2014-04-20 07:30 | 2.4 | 67.9604 | 0.024033 | 1.1536 | 0.71 | 0.71 | 0.89192 | 60.6155 | 0.10911 |  |  | 0.021436
2014-04-20 08:00 | 2.4 | 67.9604 | 0.024033 | 1.1536 | 0.76 | 0.76 | 0.96125 | 65.3273 | 0.11759 |  |  | 0.023102
2014-04-20 08:30 | 2.4 | 67.9604 | 0.024033 | 1.1536 | 0.74 | 0.74 | 0.93347 | 63.4387 | 0.11419 |  |  | 0.022434
2014-04-20 09:00 | 2.4 | 67.9604 | 0.024033 | 1.1536 | 0.73 | 0.73 | 0.9196 | 62.4963 | 0.11249 |  |  | 0.022101
2014-04-20 09:30 | 2.4 | 67.9604 | 0.024033 | 1.1536 | 0.8 | 0.8 | 1.0171 | 69.1192 | 0.12441 |  |  | 0.024443
2014-04-20 10:00 | 2.6 | 73.6238 | 0.026036 | 1.2497 | 0.73 | 0.73 | 0.9196 | 67.7044 | 0.12187 |  |  | 0.023943
2014-04-20 10:30 | 2.4 | 67.9604 | 0.024033 | 1.1536 | 0.76 | 0.76 | 0.96125 | 65.3273 | 0.11759 |  |  | 0.023102
2014-04-20 11:00 | 2.4 | 67.9604 | 0.024033 | 1.1536 | 0.87 | 0.87 | 1.1154 | 75.8003 | 0.13644 |  |  | 0.026806
2014-04-20 11:30 | 2.4 | 67.9604 | 0.024033 | 1.1536 | 0.88 | 0.88 | 1.1295 | 76.7592 | 0.13817 |  |  | 0.027145
2014-04-20 12:00 | 2.6 | 73.6238 | 0.026036 | 1.2497 | 1.05 | 1.05 | 1.3717 | 100.988 | 0.18178 |  |  | 0.035713
2014-04-20 12:30 | 2.4 | 67.9604 | 0.024033 | 1.1536 | 1.14 | 1.14 | 1.5015 | 102.0457 | 0.18368 |  |  | 0.036087
2014-04-20 13:00 | 2.4 | 67.9604 | 0.024033 | 1.1536 | 1.13 | 1.13 | 1.4871 | 101.0615 | 0.18191 |  |  | 0.035739
2014-04-20 13:30 | 2.4 | 67.9604 | 0.024033 | 1.1536 | 1.07 | 1.07 | 1.4004 | 95.1747 | 0.17131 |  |  | 0.033657
2014-04-20 14:00 | 2.4 | 67.9604 | 0.024033 | 1.1536 | 1 | 1 | 1.3 | 88.3486 | 0.15903 |  |  | 0.031243
2014-04-20 14:30 | 2.6 | 73.6238 | 0.026036 | 1.2497 | 1.01 | 1.01 | 1.3143 | 96.7643 | 0.17418 |  |  | 0.034219
2014-04-20 15:00 | 2.6 | 73.6238 | 0.026036 | 1.2497 | 0.87 | 0.87 | 1.1154 | 82.1169 | 0.14781 |  |  | 0.029039
2014-04-20 15:30 | 2.6 | 73.6238 | 0.026036 | 1.2497 | 0.85 | 0.85 | 1.0872 | 80.0428 | 0.14408 |  |  | 0.028306
2014-04-20 16:00 | 2.6 | 73.6238 | 0.026036 | 1.2497 | 0.84 | 0.84 | 1.0731 | 79.0076 | 0.14221 |  |  | 0.02794
2014-04-20 16:30 | 2.6 | 73.6238 | 0.026036 | 1.2497 | 0.9 | 0.9 | 1.1577 | 85.237 | 0.15343 |  |  | 0.030143
2014-04-20 17:00 | 2.4 | 67.9604 | 0.024033 | 1.1536 | 0.88 | 0.88 | 1.1295 | 76.7592 | 0.13817 |  |  | 0.027145
2014-04-20 17:30 | 2.4 | 67.9604 | 0.024033 | 1.1536 | 0.86 | 0.86 | 1.1013 | 74.8424 | 0.13472 |  |  | 0.026467
2014-04-20 18:00 | 2.4 | 67.9604 | 0.024033 | 1.1536 | 0.91 | 0.91 | 1.1719 | 79.6425 | 0.14336 |  |  | 0.028164
2014-04-20 18:30 | 2.4 | 67.9604 | 0.024033 | 1.1536 | 0.86 | 0.86 | 1.1013 | 74.8424 | 0.13472 |  |  | 0.026467
2014-04-20 19:00 | 2.4 | 67.9604 | 0.024033 | 1.1536 | 0.79 | 0.79 | 1.0031 | 68.1694 | 0.1227 |  |  | 0.024107
2014-04-20 19:30 | 2.6 | 73.6238 | 0.026036 | 1.2497 | 0.83 | 0.83 | 1.0591 | 77.9736 | 0.14035 |  |  | 0.027574
2014-04-20 20:00 | 2.4 | 67.9604 | 0.024033 | 1.1536 | 0.83 | 0.83 | 1.0591 | 71.9756 | 0.12956 |  |  | 0.025453
2014-04-20 20:30 | 2.4 | 67.9604 | 0.024033 | 1.1536 | 0.82 | 0.82 | 1.0451 | 71.0223 | 0.12784 |  |  | 0.025116
2014-04-20 21:00 | 2.4 | 67.9604 | 0.024033 | 1.1536 | 0.78 | 0.78 | 0.98912 | 67.2208 | 0.121 |  |  | 0.023772
2014-04-20 21:30 | 2.4 | 67.9604 | 0.024033 | 1.1536 | 0.84 | 0.84 | 1.0731 | 72.9301 | 0.13127 |  |  | 0.025791
2014-04-20 22:00 | 2.4 | 67.9604 | 0.024033 | 1.1536 | 0.81 | 0.81 | 1.031 | 70.0701 | 0.12613 |  |  | 0.024779
2014-04-20 22:30 | 2.4 | 67.9604 | 0.024033 | 1.1536 | 0.84 | 0.84 | 1.0731 | 72.9301 | 0.13127 |  |  | 0.025791
2014-04-20 23:00 | 2.4 | 67.9604 | 0.024033 | 1.1536 | 0.87 | 0.87 | 1.1154 | 75.8003 | 0.13644 |  |  | 0.026806
2014-04-20 23:30 | 2.4 | 67.9604 | 0.024033 | 1.1536 | 0.79 | 0.79 | 1.0031 | 68.1694 | 0.1227 |  |  | 0.024107
2014-04-21 | 2.4 | 67.9604 | 0.024033 | 1.1536 | 0.79 | 0.79 | 1.0031 | 68.1694 | 0.1227 | 6.2642 | 1.2307 | 0.024107 | 1.0235 | 1.2007 | 1.3939
2014-04-21 00:30 | 2.4 | 67.9604 | 0.024033 | 1.1536 | 0.82 | 0.82 | 1.0451 | 71.0223 | 0.12784 |  |  | 0.025116
2014-04-21 01:00 | 2.4 | 67.9604 | 0.024033 | 1.1536 | 0.85 | 0.85 | 1.0872 | 73.8857 | 0.13299 |  |  | 0.026129
2014-04-21 01:30 | 2.4 | 67.9604 | 0.024033 | 1.1536 | 0.79 | 0.79 | 1.0031 | 68.1694 | 0.1227 |  |  | 0.024107
2014-04-21 02:00 | 2.4 | 67.9604 | 0.024033 | 1.1536 | 0.78 | 0.78 | 0.98912 | 67.2208 | 0.121 |  |  | 0.023772
2014-04-21 02:30 | 2.4 | 67.9604 | 0.024033 | 1.1536 | 0.77 | 0.77 | 0.97518 | 66.2734 | 0.11929 |  |  | 0.023437
2014-04-21 03:00 | 2.4 | 67.9604 | 0.024033 | 1.1536 | 0.74 | 0.74 | 0.93347 | 63.4387 | 0.11419 |  |  | 0.022434
2014-04-21 03:30 | 2.4 | 67.9604 | 0.024033 | 1.1536 | 0.78 | 0.78 | 0.98912 | 67.2208 | 0.121 |  |  | 0.023772
2014-04-21 04:00 | 2.4 | 67.9604 | 0.024033 | 1.1536 | 0.76 | 0.76 | 0.96125 | 65.3273 | 0.11759 |  |  | 0.023102
2014-04-21 04:30 | 2.4 | 67.9604 | 0.024033 | 1.1536 | 0.74 | 0.74 | 0.93347 | 63.4387 | 0.11419 |  |  | 0.022434
2014-04-21 05:00 | 2.4 | 67.9604 | 0.024033 | 1.1536 | 0.74 | 0.74 | 0.93347 | 63.4387 | 0.11419 |  |  | 0.022434
2014-04-21 05:30 | 2.4 | 67.9604 | 0.024033 | 1.1536 | 0.74 | 0.74 | 0.93347 | 63.4387 | 0.11419 |  |  | 0.022434
2014-04-21 06:00 | 2.4 | 67.9604 | 0.024033 | 1.1536 | 0.81 | 0.81 | 1.031 | 70.0701 | 0.12613 |  |  | 0.024779
2014-04-21 06:30 | 2.4 | 67.9604 | 0.024033 | 1.1536 | 0.88 | 0.88 | 1.1295 | 76.7592 | 0.13817 |  |  | 0.027145
2014-04-21 07:00 | 2.4 | 67.9604 | 0.024033 | 1.1536 | 0.73 | 0.73 | 0.9196 | 62.4963 | 0.11249 |  |  | 0.022101
2014-04-21 07:30 | 2.4 | 67.9604 | 0.024033 | 1.1536 | 0.76 | 0.76 | 0.96125 | 65.3273 | 0.11759 |  |  | 0.023102
2014-04-21 08:00 | 2.4 | 67.9604 | 0.024033 | 1.1536 | 0.74 | 0.74 | 0.93347 | 63.4387 | 0.11419 |  |  | 0.022434
2014-04-21 08:30 | 2.4 | 67.9604 | 0.024033 | 1.1536 | 0.73 | 0.73 | 0.9196 | 62.4963 | 0.11249 |  |  | 0.022101
2014-04-21 09:00 | 2.4 | 67.9604 | 0.024033 | 1.1536 | 0.75 | 0.75 | 0.94735 | 64.3824 | 0.11589 |  |  | 0.022768
2014-04-21 09:30 | 2.4 | 67.9604 | 0.024033 | 1.1536 | 0.72 | 0.72 | 0.90575 | 61.5553 | 0.1108 |  |  | 0.021768
2014-04-21 10:00 | 2.4 | 67.9604 | 0.024033 | 1.1536 | 0.8 | 0.8 | 1.0171 | 69.1192 | 0.12441 |  |  | 0.024443
2014-04-21 10:30 | 2.4 | 67.9604 | 0.024033 | 1.1536 | 0.74 | 0.74 | 0.93347 | 63.4387 | 0.11419 |  |  | 0.022434
2014-04-21 11:00 | 2.4 | 67.9604 | 0.024033 | 1.1536 | 0.76 | 0.76 | 0.96125 | 65.3273 | 0.11759 |  |  | 0.023102
2014-04-21 11:30 | 2.4 | 67.9604 | 0.024033 | 1.1536 | 0.75 | 0.75 | 0.94735 | 64.3824 | 0.11589 |  |  | 0.022768
2014-04-21 12:00 | 2.6 | 73.6238 | 0.026036 | 1.2497 | 0.77 | 0.77 | 0.97518 | 71.7962 | 0.12923 |  |  | 0.02539
2014-04-21 12:30 | 2.4 | 67.9604 | 0.024033 | 1.1536 | 0.74 | 0.74 | 0.93347 | 63.4387 | 0.11419 |  |  | 0.022434
2014-04-21 13:00 | 2.4 | 67.9604 | 0.024033 | 1.1536 | 1.08 | 1.08 | 1.4148 | 96.1536 | 0.17308 |  |  | 0.034003
2014-04-21 13:30 | 2.4 | 67.9604 | 0.024033 | 1.1536 | 0.79 | 0.79 | 1.0031 | 68.1694 | 0.1227 |  |  | 0.024107
2014-04-21 14:00 | 2.4 | 67.9604 | 0.024033 | 1.1536 | 0.85 | 0.85 | 1.0872 | 73.8857 | 0.13299 |  |  | 0.026129
2014-04-21 14:30 | 2.6 | 73.6238 | 0.026036 | 1.2497 | 0.84 | 0.84 | 1.0731 | 79.0076 | 0.14221 |  |  | 0.02794
2014-04-21 15:00 | 2.6 | 73.6238 | 0.026036 | 1.2497 | 0.81 | 0.81 | 1.031 | 75.9093 | 0.13664 |  |  | 0.026844
2014-04-21 15:30 | 2.6 | 73.6238 | 0.026036 | 1.2497 | 0.86 | 0.86 | 1.1013 | 81.0793 | 0.14594 |  |  | 0.028672
2014-04-21 16:00 | 2.4 | 67.9604 | 0.024033 | 1.1536 | 0.8 | 0.8 | 1.0171 | 69.1192 | 0.12441 |  |  | 0.024443
2014-04-21 16:30 | 2.9 | 82.1189 | 0.02904 | 1.3939 | 0.82 | 0.82 | 1.0451 | 85.8186 | 0.15447 |  |  | 0.030348
2014-04-21 17:00 | 2.9 | 82.1189 | 0.02904 | 1.3939 | 0.8 | 0.8 | 1.0171 | 83.519 | 0.15033 |  |  | 0.029535
2014-04-21 17:30 | 2.9 | 82.1189 | 0.02904 | 1.3939 | 0.82 | 0.82 | 1.0451 | 85.8186 | 0.15447 |  |  | 0.030348
2014-04-21 18:00 | 2.6 | 73.6238 | 0.026036 | 1.2497 | 0.81 | 0.81 | 1.031 | 75.9093 | 0.13664 |  |  | 0.026844
2014-04-21 18:30 | 2.6 | 73.6238 | 0.026036 | 1.2497 | 0.79 | 0.79 | 1.0031 | 73.8502 | 0.13293 |  |  | 0.026116
2014-04-21 19:00 | 2.6 | 73.6238 | 0.026036 | 1.2497 | 0.8 | 0.8 | 1.0171 | 74.8791 | 0.13478 |  |  | 0.02648
2014-04-21 19:30 | 2.6 | 73.6238 | 0.026036 | 1.2497 | 0.81 | 0.81 | 1.031 | 75.9093 | 0.13664 |  |  | 0.026844
2014-04-21 20:00 | 2.6 | 73.6238 | 0.026036 | 1.2497 | 0.77 | 0.77 | 0.97518 | 71.7962 | 0.12923 |  |  | 0.02539
2014-04-21 20:30 | 2.6 | 73.6238 | 0.026036 | 1.2497 | 0.85 | 0.85 | 1.0872 | 80.0428 | 0.14408 |  |  | 0.028306
2014-04-21 21:00 | 2.6 | 73.6238 | 0.026036 | 1.2497 | 0.86 | 0.86 | 1.1013 | 81.0793 | 0.14594 |  |  | 0.028672
2014-04-21 21:30 | 2.6 | 73.6238 | 0.026036 | 1.2497 | 0.85 | 0.85 | 1.0872 | 80.0428 | 0.14408 |  |  | 0.028306
2014-04-21 22:00 | 2.6 | 73.6238 | 0.026036 | 1.2497 | 0.88 | 0.88 | 1.1295 | 83.1558 | 0.14968 |  |  | 0.029407
2014-04-21 22:30 | 2.6 | 73.6238 | 0.026036 | 1.2497 | 0.89 | 0.89 | 1.1436 | 84.1958 | 0.15155 |  |  | 0.029775
2014-04-21 23:00 | 2.6 | 73.6238 | 0.026036 | 1.2497 | 0.94 | 0.94 | 1.2145 | 89.4133 | 0.16094 |  |  | 0.03162
2014-04-21 23:30 | 2.6 | 73.6238 | 0.026036 | 1.2497 | 0.91 | 0.91 | 1.1719 | 86.2794 | 0.1553 |  |  | 0.030511
2014-04-22 | 2.6 | 73.6238 | 0.026036 | 1.2497 | 0.9 | 0.9 | 1.1577 | 85.237 | 0.15343 | 66.8936 | 13.1422 | 0.030143 | 3.7986 | 1.7594 | 6.2486
2014-04-22 00:30 | 2.6 | 73.6238 | 0.026036 | 1.2497 | 0.92 | 0.92 | 1.1861 | 87.3229 | 0.15718 |  |  | 0.03088
2014-04-22 01:00 | 2.6 | 73.6238 | 0.026036 | 1.2497 | 0.85 | 0.85 | 1.0872 | 80.0428 | 0.14408 |  |  | 0.028306
2014-04-22 01:30 | 2.6 | 73.6238 | 0.026036 | 1.2497 | 0.86 | 0.86 | 1.1013 | 81.0793 | 0.14594 |  |  | 0.028672
2014-04-22 02:00 | 2.6 | 73.6238 | 0.026036 | 1.2497 | 0.83 | 0.83 | 1.0591 | 77.9736 | 0.14035 |  |  | 0.027574
2014-04-22 02:30 | 2.6 | 73.6238 | 0.026036 | 1.2497 | 0.83 | 0.83 | 1.0591 | 77.9736 | 0.14035 |  |  | 0.027574
2014-04-22 03:00 | 2.6 | 73.6238 | 0.026036 | 1.2497 | 0.84 | 0.84 | 1.0731 | 79.0076 | 0.14221 |  |  | 0.02794
2014-04-22 03:30 | 2.6 | 73.6238 | 0.026036 | 1.2497 | 0.78 | 0.78 | 0.98912 | 72.8225 | 0.13108 |  |  | 0.025753
2014-04-22 04:00 | 2.6 | 73.6238 | 0.026036 | 1.2497 | 0.88 | 0.88 | 1.1295 | 83.1558 | 0.14968 |  |  | 0.029407
2014-04-22 04:30 | 2.6 | 73.6238 | 0.026036 | 1.2497 | 0.8 | 0.8 | 1.0171 | 74.8791 | 0.13478 |  |  | 0.02648
2014-04-22 05:00 | 2.6 | 73.6238 | 0.026036 | 1.2497 | 0.81 | 0.81 | 1.031 | 75.9093 | 0.13664 |  |  | 0.026844
2014-04-22 05:30 | 2.6 | 73.6238 | 0.026036 | 1.2497 | 0.77 | 0.77 | 0.97518 | 71.7962 | 0.12923 |  |  | 0.02539
2014-04-22 06:00 | 2.6 | 73.6238 | 0.026036 | 1.2497 | 0.81 | 0.81 | 1.031 | 75.9093 | 0.13664 |  |  | 0.026844
2014-04-22 06:30 | 2.6 | 73.6238 | 0.026036 | 1.2497 | 0.72 | 0.72 | 0.90575 | 66.6849 | 0.12003 |  |  | 0.023582
2014-04-22 07:00 | 2.6 | 73.6238 | 0.026036 | 1.2497 | 0.72 | 0.72 | 0.90575 | 66.6849 | 0.12003 |  |  | 0.023582
2014-04-22 07:30 | 2.6 | 73.6238 | 0.026036 | 1.2497 | 0.84 | 0.84 | 1.0731 | 79.0076 | 0.14221 |  |  | 0.02794
2014-04-22 08:00 | 2.6 | 73.6238 | 0.026036 | 1.2497 | 0.73 | 0.73 | 0.9196 | 67.7044 | 0.12187 |  |  | 0.023943
2014-04-22 08:30 | 2.6 | 73.6238 | 0.026036 | 1.2497 | 0.73 | 0.73 | 0.9196 | 67.7044 | 0.12187 |  |  | 0.023943
2014-04-22 09:00 | 2.6 | 73.6238 | 0.026036 | 1.2497 | 0.77 | 0.77 | 0.97518 | 71.7962 | 0.12923 |  |  | 0.02539
2014-04-22 09:30 | 2.9 | 82.1189 | 0.02904 | 1.3939 | 0.88 | 0.88 | 1.1295 | 92.7507 | 0.16695 |  |  | 0.0328
2014-04-22 10:00 | 2.9 | 82.1189 | 0.02904 | 1.3939 | 0.81 | 0.81 | 1.031 | 84.6681 | 0.1524 |  |  | 0.029942
2014-04-22 10:30 | 2.6 | 73.6238 | 0.026036 | 1.2497 | 0.81 | 0.81 | 1.031 | 75.9093 | 0.13664 |  |  | 0.026844
2014-04-22 11:00 | 2.9 | 82.1189 | 0.02904 | 1.3939 | 1.07 | 1.07 | 1.4004 | 115.0028 | 0.20701 |  |  | 0.040669
2014-04-22 11:30 | 2.9 | 82.1189 | 0.02904 | 1.3939 | 0.88 | 0.88 | 1.1295 | 92.7507 | 0.16695 |  |  | 0.0328
2014-04-22 12:00 | 2.6 | 73.6238 | 0.026036 | 1.2497 | 1.14 | 1.14 | 1.5015 | 110.5495 | 0.19899 |  |  | 0.039094
2014-04-22 12:30 | 2.6 | 73.6238 | 0.026036 | 1.2497 | 0.99 | 0.99 | 1.2857 | 94.6586 | 0.17039 |  |  | 0.033475
2014-04-22 13:00 | 2.6 | 73.6238 | 0.026036 | 1.2497 | 1 | 1 | 1.3 | 95.7109 | 0.17228 |  |  | 0.033847
2014-04-22 13:30 | 2.9 | 82.1189 | 0.02904 | 1.3939 | 0.95 | 0.95 | 1.2287 | 100.8979 | 0.18162 |  |  | 0.035681
2014-04-22 14:00 | 2.9 | 82.1189 | 0.02904 | 1.3939 | 0.91 | 0.91 | 1.1719 | 96.2347 | 0.17322 |  |  | 0.034032
2014-04-22 14:30 | 2.9 | 82.1189 | 0.02904 | 1.3939 | 0.93 | 0.93 | 1.2003 | 98.5638 | 0.17741 |  |  | 0.034856
2014-04-22 15:00 | 2.9 | 82.1189 | 0.02904 | 1.3939 | 1.67 | 1.67 | 2.2852 | 187.6611 | 0.33779 |  |  | 0.066363
2014-04-22 15:30 | 2.9 | 82.1189 | 0.02904 | 1.3939 | 1.74 | 1.74 | 2.3908 | 196.3317 | 0.3534 |  |  | 0.06943
2014-04-22 16:00 | 2.9 | 82.1189 | 0.02904 | 1.3939 | 1.55 | 1.55 | 2.1053 | 172.8825 | 0.31119 |  |  | 0.061137
2014-04-22 16:30 | 2.9 | 82.1189 | 0.02904 | 1.3939 | 1.52 | 1.52 | 2.0605 | 169.2054 | 0.30457 |  |  | 0.059837
2014-04-22 17:00 | 2.9 | 82.1189 | 0.02904 | 1.3939 | 1.05 | 1.05 | 1.3717 | 112.6405 | 0.20275 |  |  | 0.039834
2014-04-22 17:30 | 2.9 | 82.1189 | 0.02904 | 1.3939 | 1.07 | 1.07 | 1.4004 | 115.0028 | 0.20701 |  |  | 0.040669
2014-04-22 18:00 | 2.9 | 82.1189 | 0.02904 | 1.3939 | 0.93 | 0.93 | 1.2003 | 98.5638 | 0.17741 |  |  | 0.034856
2014-04-22 18:30 | 2.9 | 82.1189 | 0.02904 | 1.3939 | 0.92 | 0.92 | 1.1861 | 97.3986 | 0.17532 |  |  | 0.034444
2014-04-22 19:00 | 2.9 | 82.1189 | 0.02904 | 1.3939 | 0.9 | 0.9 | 1.1577 | 95.0721 | 0.17113 |  |  | 0.033621
2014-04-22 19:30 | 2.9 | 82.1189 | 0.02904 | 1.3939 | 0.86 | 0.86 | 1.1013 | 90.4346 | 0.16278 |  |  | 0.031981
2014-04-22 20:00 | 5 | 141.5842 | 0.050069 | 2.4033 | 5.48 | 5.48 | 8.445 | 1195.6852 | 2.1522 |  |  | 0.42284
2014-04-22 20:30 | 8.8 | 249.1883 | 0.088122 | 4.2298 | 6.49 | 6.49 | 10.1721 | 2534.7789 | 4.5626 |  |  | 0.89639
2014-04-22 21:00 | 13 | 368.119 | 0.13018 | 6.2486 | 14.08 | 14.08 | 23.8455 | 8777.9785 | 15.8004 |  |  | 3.1042
2014-04-22 21:30 | 11 | 311.4853 | 0.11015 | 5.2873 | 11.91 | 11.91 | 19.8356 | 6178.5116 | 11.1213 |  |  | 2.1849
2014-04-22 22:00 | 8.8 | 249.1883 | 0.088122 | 4.2298 | 11.87 | 11.87 | 19.7624 | 4924.5517 | 8.8642 |  |  | 1.7415
2014-04-22 22:30 | 7.5 | 212.3763 | 0.075104 | 3.605 | 11.49 | 11.49 | 19.0676 | 4049.5012 | 7.2891 |  |  | 1.432
2014-04-22 23:00 | 6.8 | 192.5546 | 0.068094 | 3.2685 | 10.02 | 10.02 | 16.402 | 3158.2874 | 5.6849 |  |  | 1.1169
2014-04-22 23:30 | 5.7 | 161.406 | 0.057079 | 2.7398 | 9.54 | 9.54 | 15.5398 | 2508.2239 | 4.5148 |  |  | 0.88699
2014-04-23 | 5 | 141.5842 | 0.050069 | 2.4033 | 8.58 | 8.58 | 13.8286 | 1957.9169 | 3.5243 | 33.0852 | 6.5 | 0.69239 | 3.929 | 1.44 | 2.4033
2014-04-23 00:30 | 5 | 141.5842 | 0.050069 | 2.4033 | 7.43 | 7.43 | 11.8041 | 1671.2674 | 3.0083 |  |  | 0.59102
2014-04-23 01:00 | 4.6 | 130.2575 | 0.046064 | 2.2111 | 6.45 | 6.45 | 10.1032 | 1316.0178 | 2.3688 |  |  | 0.46539
2014-04-23 01:30 | 4.3 | 121.7624 | 0.043059 | 2.0669 | 5.77 | 5.77 | 8.9379 | 1088.3037 | 1.9589 |  |  | 0.38486
2014-04-23 02:00 | 4 | 113.2674 | 0.040055 | 1.9227 | 5.41 | 5.41 | 8.3265 | 943.1162 | 1.6976 |  |  | 0.33352
2014-04-23 02:30 | 3.7 | 104.7723 | 0.037051 | 1.7785 | 5.12 | 5.12 | 7.8368 | 821.0827 | 1.4779 |  |  | 0.29036
2014-04-23 03:00 | 3.4 | 96.2773 | 0.034047 | 1.6343 | 4.85 | 4.85 | 7.3834 | 710.8584 | 1.2795 |  |  | 0.25138
2014-04-23 03:30 | 3.4 | 96.2773 | 0.034047 | 1.6343 | 4.54 | 4.54 | 6.866 | 661.0413 | 1.1899 |  |  | 0.23377
2014-04-23 04:00 | 3.4 | 96.2773 | 0.034047 | 1.6343 | 4.37 | 4.37 | 6.5837 | 633.865 | 1.141 |  |  | 0.22416
2014-04-23 04:30 | 3.1 | 87.7822 | 0.031043 | 1.4901 | 4.25 | 4.25 | 6.3852 | 560.5028 | 1.0089 |  |  | 0.19821
2014-04-23 05:00 | 3.1 | 87.7822 | 0.031043 | 1.4901 | 4 | 4 | 5.9732 | 524.3435 | 0.94382 |  |  | 0.18543
2014-04-23 05:30 | 3.1 | 87.7822 | 0.031043 | 1.4901 | 4.02 | 4.02 | 6.0061 | 527.2282 | 0.94901 |  |  | 0.18645
2014-04-23 06:00 | 3.1 | 87.7822 | 0.031043 | 1.4901 | 3.59 | 3.59 | 5.3033 | 465.5366 | 0.83797 |  |  | 0.16463
2014-04-23 06:30 | 2.9 | 82.1189 | 0.02904 | 1.3939 | 3.41 | 3.41 | 5.0116 | 411.5438 | 0.74078 |  |  | 0.14554
2014-04-23 07:00 | 2.9 | 82.1189 | 0.02904 | 1.3939 | 3.17 | 3.17 | 4.625 | 379.7969 | 0.68363 |  |  | 0.13431
2014-04-23 07:30 | 2.9 | 82.1189 | 0.02904 | 1.3939 | 3.02 | 3.02 | 4.3848 | 360.0758 | 0.64814 |  |  | 0.12734
2014-04-23 08:00 | 2.9 | 82.1189 | 0.02904 | 1.3939 | 2.85 | 2.85 | 4.1141 | 337.8435 | 0.60812 |  |  | 0.11947
2014-04-23 08:30 | 2.9 | 82.1189 | 0.02904 | 1.3939 | 2.72 | 2.72 | 3.9081 | 320.9313 | 0.57768 |  |  | 0.11349
2014-04-23 09:00 | 2.9 | 82.1189 | 0.02904 | 1.3939 | 2.6 | 2.6 | 3.7189 | 305.3915 | 0.5497 |  |  | 0.108
2014-04-23 09:30 | 2.9 | 82.1189 | 0.02904 | 1.3939 | 2.37 | 2.37 | 3.3587 | 275.8096 | 0.49646 |  |  | 0.097536
2014-04-23 10:00 | 2.9 | 82.1189 | 0.02904 | 1.3939 | 2.33 | 2.33 | 3.2964 | 270.6935 | 0.48725 |  |  | 0.095727
2014-04-23 10:30 | 2.9 | 82.1189 | 0.02904 | 1.3939 | 2.16 | 2.16 | 3.0328 | 249.0493 | 0.44829 |  |  | 0.088072
2014-04-23 11:00 | 2.9 | 82.1189 | 0.02904 | 1.3939 | 2.06 | 2.06 | 2.8787 | 236.396 | 0.42551 |  |  | 0.083598
2014-04-23 11:30 | 2.9 | 82.1189 | 0.02904 | 1.3939 | 1.89 | 1.89 | 2.6185 | 215.0276 | 0.38705 |  |  | 0.076041
2014-04-23 12:00 | 2.9 | 82.1189 | 0.02904 | 1.3939 | 1.89 | 1.89 | 2.6185 | 215.0276 | 0.38705 |  |  | 0.076041
2014-04-23 12:30 | 2.6 | 73.6238 | 0.026036 | 1.2497 | 1.75 | 1.75 | 2.4059 | 177.1346 | 0.31884 |  |  | 0.062641
2014-04-23 13:00 | 2.6 | 73.6238 | 0.026036 | 1.2497 | 1.71 | 1.71 | 2.3455 | 172.6861 | 0.31083 |  |  | 0.061068
2014-04-23 13:30 | 2.6 | 73.6238 | 0.026036 | 1.2497 | 1.59 | 1.59 | 2.1651 | 159.4037 | 0.28693 |  |  | 0.056371
2014-04-23 14:00 | 2.6 | 73.6238 | 0.026036 | 1.2497 | 1.52 | 1.52 | 2.0605 | 151.7014 | 0.27306 |  |  | 0.053647
2014-04-23 14:30 | 2.6 | 73.6238 | 0.026036 | 1.2497 | 1.49 | 1.49 | 2.0158 | 148.4111 | 0.26714 |  |  | 0.052483
2014-04-23 15:00 | 2.6 | 73.6238 | 0.026036 | 1.2497 | 1.44 | 1.44 | 1.9415 | 142.9422 | 0.2573 |  |  | 0.050549
2014-04-23 15:30 | 2.6 | 73.6238 | 0.026036 | 1.2497 | 1.42 | 1.42 | 1.9119 | 140.7598 | 0.25337 |  |  | 0.049778
2014-04-23 16:00 | 2.6 | 73.6238 | 0.026036 | 1.2497 | 1.28 | 1.28 | 1.7056 | 125.5719 | 0.22603 |  |  | 0.044407
2014-04-23 16:30 | 2.6 | 73.6238 | 0.026036 | 1.2497 | 1.38 | 1.38 | 1.8527 | 136.4045 | 0.24553 |  |  | 0.048237
2014-04-23 17:00 | 2.6 | 73.6238 | 0.026036 | 1.2497 | 1.32 | 1.32 | 1.7643 | 129.8951 | 0.23381 |  |  | 0.045935
2014-04-23 17:30 | 2.6 | 73.6238 | 0.026036 | 1.2497 | 1.24 | 1.24 | 1.6471 | 121.2622 | 0.21827 |  |  | 0.042883
2014-04-23 18:00 | 2.6 | 73.6238 | 0.026036 | 1.2497 | 1.27 | 1.27 | 1.6909 | 124.4932 | 0.22409 |  |  | 0.044025
2014-04-23 18:30 | 2.6 | 73.6238 | 0.026036 | 1.2497 | 1.3 | 1.3 | 1.7349 | 127.7319 | 0.22992 |  |  | 0.04517
2014-04-23 19:00 | 2.6 | 73.6238 | 0.026036 | 1.2497 | 1.32 | 1.32 | 1.7643 | 129.8951 | 0.23381 |  |  | 0.045935
2014-04-23 19:30 | 2.6 | 73.6238 | 0.026036 | 1.2497 | 1.19 | 1.19 | 1.5741 | 115.8946 | 0.20861 |  |  | 0.040984
2014-04-23 20:00 | 2.6 | 73.6238 | 0.026036 | 1.2497 | 1.19 | 1.19 | 1.5741 | 115.8946 | 0.20861 |  |  | 0.040984
2014-04-23 20:30 | 2.6 | 73.6238 | 0.026036 | 1.2497 | 1.24 | 1.24 | 1.6471 | 121.2622 | 0.21827 |  |  | 0.042883
2014-04-23 21:00 | 2.6 | 73.6238 | 0.026036 | 1.2497 | 1.08 | 1.08 | 1.4148 | 104.1664 | 0.1875 |  |  | 0.036837
2014-04-23 21:30 | 2.6 | 73.6238 | 0.026036 | 1.2497 | 1.06 | 1.06 | 1.3861 | 102.0465 | 0.18368 |  |  | 0.036087
2014-04-23 22:00 | 2.6 | 73.6238 | 0.026036 | 1.2497 | 1 | 1 | 1.3 | 95.7109 | 0.17228 |  |  | 0.033847
2014-04-23 22:30 | 2.6 | 73.6238 | 0.026036 | 1.2497 | 1.03 | 1.03 | 1.343 | 98.8741 | 0.17797 |  |  | 0.034965
2014-04-23 23:00 | 2.6 | 73.6238 | 0.026036 | 1.2497 | 0.96 | 0.96 | 1.2429 | 91.5082 | 0.16471 |  |  | 0.03236
2014-04-23 23:30 | 2.6 | 73.6238 | 0.026036 | 1.2497 | 0.93 | 0.93 | 1.2003 | 88.3676 | 0.15906 |  |  | 0.03125
2014-04-24 | 2.6 | 73.6238 | 0.026036 | 1.2497 | 0.91 | 0.91 | 1.1719 | 86.2794 | 0.1553 | 7.1675 | 1.4082 | 0.030511 | 1.0536 | 1.3338 | 1.3939
2014-04-24 00:30 | 2.6 | 73.6238 | 0.026036 | 1.2497 | 0.91 | 0.91 | 1.1719 | 86.2794 | 0.1553 |  |  | 0.030511
2014-04-24 01:00 | 2.6 | 73.6238 | 0.026036 | 1.2497 | 0.87 | 0.87 | 1.1154 | 82.1169 | 0.14781 |  |  | 0.029039
2014-04-24 01:30 | 2.6 | 73.6238 | 0.026036 | 1.2497 | 0.88 | 0.88 | 1.1295 | 83.1558 | 0.14968 |  |  | 0.029407
2014-04-24 02:00 | 2.6 | 73.6238 | 0.026036 | 1.2497 | 0.83 | 0.83 | 1.0591 | 77.9736 | 0.14035 |  |  | 0.027574
2014-04-24 02:30 | 2.4 | 67.9604 | 0.024033 | 1.1536 | 0.77 | 0.77 | 0.97518 | 66.2734 | 0.11929 |  |  | 0.023437
2014-04-24 03:00 | 2.4 | 67.9604 | 0.024033 | 1.1536 | 0.79 | 0.79 | 1.0031 | 68.1694 | 0.1227 |  |  | 0.024107
2014-04-24 03:30 | 2.4 | 67.9604 | 0.024033 | 1.1536 | 0.74 | 0.74 | 0.93347 | 63.4387 | 0.11419 |  |  | 0.022434
2014-04-24 04:00 | 2.6 | 73.6238 | 0.026036 | 1.2497 | 0.74 | 0.74 | 0.93347 | 68.7253 | 0.12371 |  |  | 0.024304
2014-04-24 04:30 | 2.9 | 82.1189 | 0.02904 | 1.3939 | 0.77 | 0.77 | 0.97518 | 80.0804 | 0.14414 |  |  | 0.028319
2014-04-24 05:00 | 2.6 | 73.6238 | 0.026036 | 1.2497 | 0.74 | 0.74 | 0.93347 | 68.7253 | 0.12371 |  |  | 0.024304
2014-04-24 05:30 | 2.6 | 73.6238 | 0.026036 | 1.2497 | 0.72 | 0.72 | 0.90575 | 66.6849 | 0.12003 |  |  | 0.023582
2014-04-24 06:00 | 2.6 | 73.6238 | 0.026036 | 1.2497 | 0.72 | 0.72 | 0.90575 | 66.6849 | 0.12003 |  |  | 0.023582
2014-04-24 06:30 | 2.6 | 73.6238 | 0.026036 | 1.2497 | 0.73 | 0.73 | 0.9196 | 67.7044 | 0.12187 |  |  | 0.023943
2014-04-24 07:00 | 2.6 | 73.6238 | 0.026036 | 1.2497 | 0.73 | 0.73 | 0.9196 | 67.7044 | 0.12187 |  |  | 0.023943
2014-04-24 07:30 | 2.6 | 73.6238 | 0.026036 | 1.2497 | 0.77 | 0.77 | 0.97518 | 71.7962 | 0.12923 |  |  | 0.02539
2014-04-24 08:00 | 2.9 | 82.1189 | 0.02904 | 1.3939 | 0.74 | 0.74 | 0.93347 | 76.6551 | 0.13798 |  |  | 0.027108
2014-04-24 08:30 | 2.9 | 82.1189 | 0.02904 | 1.3939 | 0.74 | 0.74 | 0.93347 | 76.6551 | 0.13798 |  |  | 0.027108
2014-04-24 09:00 | 2.9 | 82.1189 | 0.02904 | 1.3939 | 0.76 | 0.76 | 0.96125 | 78.9371 | 0.14209 |  |  | 0.027915
2014-04-24 09:30 | 2.9 | 82.1189 | 0.02904 | 1.3939 | 0.68 | 0.68 | 0.85056 | 69.8467 | 0.12572 |  |  | 0.0247
2014-04-24 10:00 | 2.9 | 82.1189 | 0.02904 | 1.3939 | 0.73 | 0.73 | 0.9196 | 75.5164 | 0.13593 |  |  | 0.026705
2014-04-24 10:30 | 2.9 | 82.1189 | 0.02904 | 1.3939 | 0.84 | 0.84 | 1.0731 | 88.1238 | 0.15862 |  |  | 0.031164
2014-04-24 11:00 | 2.9 | 82.1189 | 0.02904 | 1.3939 | 0.79 | 0.79 | 1.0031 | 82.3713 | 0.14827 |  |  | 0.029129
2014-04-24 11:30 | 2.9 | 82.1189 | 0.02904 | 1.3939 | 0.69 | 0.69 | 0.86433 | 70.9774 | 0.12776 |  |  | 0.0251
2014-04-24 12:00 | 2.9 | 82.1189 | 0.02904 | 1.3939 | 0.77 | 0.77 | 0.97518 | 80.0804 | 0.14414 |  |  | 0.028319
2014-04-24 12:30 | 2.9 | 82.1189 | 0.02904 | 1.3939 | 0.93 | 0.93 | 1.2003 | 98.5638 | 0.17741 |  |  | 0.034856
2014-04-24 13:00 | 2.9 | 82.1189 | 0.02904 | 1.3939 | 0.87 | 0.87 | 1.1154 | 91.592 | 0.16487 |  |  | 0.03239
2014-04-24 13:30 | 2.9 | 82.1189 | 0.02904 | 1.3939 | 0.82 | 0.82 | 1.0451 | 85.8186 | 0.15447 |  |  | 0.030348
2014-04-24 14:00 | 2.9 | 82.1189 | 0.02904 | 1.3939 | 0.84 | 0.84 | 1.0731 | 88.1238 | 0.15862 |  |  | 0.031164
2014-04-24 14:30 | 2.9 | 82.1189 | 0.02904 | 1.3939 | 0.95 | 0.95 | 1.2287 | 100.8979 | 0.18162 |  |  | 0.035681
2014-04-24 15:00 | 2.9 | 82.1189 | 0.02904 | 1.3939 | 0.88 | 0.88 | 1.1295 | 92.7507 | 0.16695 |  |  | 0.0328
2014-04-24 15:30 | 2.9 | 82.1189 | 0.02904 | 1.3939 | 0.89 | 0.89 | 1.1436 | 93.9107 | 0.16904 |  |  | 0.03321
2014-04-24 16:00 | 2.9 | 82.1189 | 0.02904 | 1.3939 | 0.83 | 0.83 | 1.0591 | 86.9705 | 0.15655 |  |  | 0.030756
2014-04-24 16:30 | 2.9 | 82.1189 | 0.02904 | 1.3939 | 0.85 | 0.85 | 1.0872 | 89.2785 | 0.1607 |  |  | 0.031572
2014-04-24 17:00 | 2.9 | 82.1189 | 0.02904 | 1.3939 | 0.85 | 0.85 | 1.0872 | 89.2785 | 0.1607 |  |  | 0.031572
2014-04-24 17:30 | 2.9 | 82.1189 | 0.02904 | 1.3939 | 0.9 | 0.9 | 1.1577 | 95.0721 | 0.17113 |  |  | 0.033621
2014-04-24 18:00 | 2.9 | 82.1189 | 0.02904 | 1.3939 | 0.92 | 0.92 | 1.1861 | 97.3986 | 0.17532 |  |  | 0.034444
2014-04-24 18:30 | 2.9 | 82.1189 | 0.02904 | 1.3939 | 1.18 | 1.18 | 1.5596 | 128.0727 | 0.23053 |  |  | 0.045291
2014-04-24 19:00 | 2.9 | 82.1189 | 0.02904 | 1.3939 | 0.97 | 0.97 | 1.2572 | 103.2369 | 0.18583 |  |  | 0.036508
2014-04-24 19:30 | 2.9 | 82.1189 | 0.02904 | 1.3939 | 0.89 | 0.89 | 1.1436 | 93.9107 | 0.16904 |  |  | 0.03321
2014-04-24 20:00 | 2.9 | 82.1189 | 0.02904 | 1.3939 | 0.9 | 0.9 | 1.1577 | 95.0721 | 0.17113 |  |  | 0.033621
2014-04-24 20:30 | 2.9 | 82.1189 | 0.02904 | 1.3939 | 0.9 | 0.9 | 1.1577 | 95.0721 | 0.17113 |  |  | 0.033621
2014-04-24 21:00 | 2.9 | 82.1189 | 0.02904 | 1.3939 | 0.83 | 0.83 | 1.0591 | 86.9705 | 0.15655 |  |  | 0.030756
2014-04-24 21:30 | 2.6 | 73.6238 | 0.026036 | 1.2497 | 0.82 | 0.82 | 1.0451 | 76.9408 | 0.13849 |  |  | 0.027209
2014-04-24 22:00 | 2.6 | 73.6238 | 0.026036 | 1.2497 | 0.84 | 0.84 | 1.0731 | 79.0076 | 0.14221 |  |  | 0.02794
2014-04-24 22:30 | 2.9 | 82.1189 | 0.02904 | 1.3939 | 0.8 | 0.8 | 1.0171 | 83.519 | 0.15033 |  |  | 0.029535
2014-04-24 23:00 | 2.6 | 73.6238 | 0.026036 | 1.2497 | 0.8 | 0.8 | 1.0171 | 74.8791 | 0.13478 |  |  | 0.02648
2014-04-24 23:30 | 2.9 | 82.1189 | 0.02904 | 1.3939 | 0.81 | 0.81 | 1.031 | 84.6681 | 0.1524 |  |  | 0.029942
2014-04-25 | 2.6 | 73.6238 | 0.026036 | 1.2497 | 0.81 | 0.81 | 1.031 | 75.9093 | 0.13664 | 1244.7969 | 244.5574 | 0.026844 | 9.4717 | 5.4866 | 61.5249
2014-04-25 00:30 | 2.6 | 73.6238 | 0.026036 | 1.2497 | 0.76 | 0.76 | 0.96125 | 70.7712 | 0.12739 |  |  | 0.025027
2014-04-25 01:00 | 2.6 | 73.6238 | 0.026036 | 1.2497 | 0.7 | 0.7 | 0.87811 | 64.6501 | 0.11637 |  |  | 0.022863
2014-04-25 01:30 | 2.6 | 73.6238 | 0.026036 | 1.2497 | 0.75 | 0.75 | 0.94735 | 69.7476 | 0.12555 |  |  | 0.024665
2014-04-25 02:00 | 2.6 | 73.6238 | 0.026036 | 1.2497 | 0.71 | 0.71 | 0.89192 | 65.6668 | 0.1182 |  |  | 0.023222
2014-04-25 02:30 | 2.6 | 73.6238 | 0.026036 | 1.2497 | 0.73 | 0.73 | 0.9196 | 67.7044 | 0.12187 |  |  | 0.023943
2014-04-25 03:00 | 2.6 | 73.6238 | 0.026036 | 1.2497 | 0.71 | 0.71 | 0.89192 | 65.6668 | 0.1182 |  |  | 0.023222
2014-04-25 03:30 | 2.6 | 73.6238 | 0.026036 | 1.2497 | 0.71 | 0.71 | 0.89192 | 65.6668 | 0.1182 |  |  | 0.023222
2014-04-25 04:00 | 2.6 | 73.6238 | 0.026036 | 1.2497 | 0.67 | 0.67 | 0.83681 | 61.609 | 0.1109 |  |  | 0.021787
2014-04-25 04:30 | 2.6 | 73.6238 | 0.026036 | 1.2497 | 0.73 | 0.73 | 0.9196 | 67.7044 | 0.12187 |  |  | 0.023943
2014-04-25 05:00 | 2.6 | 73.6238 | 0.026036 | 1.2497 | 0.69 | 0.69 | 0.86433 | 63.6349 | 0.11454 |  |  | 0.022504
2014-04-25 05:30 | 2.6 | 73.6238 | 0.026036 | 1.2497 | 0.7 | 0.7 | 0.87811 | 64.6501 | 0.11637 |  |  | 0.022863
2014-04-25 06:00 | 2.6 | 73.6238 | 0.026036 | 1.2497 | 0.7 | 0.7 | 0.87811 | 64.6501 | 0.11637 |  |  | 0.022863
2014-04-25 06:30 | 2.6 | 73.6238 | 0.026036 | 1.2497 | 0.74 | 0.74 | 0.93347 | 68.7253 | 0.12371 |  |  | 0.024304
2014-04-25 07:00 | 2.6 | 73.6238 | 0.026036 | 1.2497 | 0.78 | 0.78 | 0.98912 | 72.8225 | 0.13108 |  |  | 0.025753
2014-04-25 07:30 | 2.9 | 82.1189 | 0.02904 | 1.3939 | 0.9 | 0.9 | 1.1577 | 95.0721 | 0.17113 |  |  | 0.033621
2014-04-25 08:00 | 2.9 | 82.1189 | 0.02904 | 1.3939 | 0.75 | 0.75 | 0.94735 | 77.7953 | 0.14003 |  |  | 0.027511
2014-04-25 08:30 | 2.9 | 82.1189 | 0.02904 | 1.3939 | 0.71 | 0.71 | 0.89192 | 73.2437 | 0.13184 |  |  | 0.025902
2014-04-25 09:00 | 2.9 | 82.1189 | 0.02904 | 1.3939 | 0.71 | 0.71 | 0.89192 | 73.2437 | 0.13184 |  |  | 0.025902
2014-04-25 09:30 | 2.9 | 82.1189 | 0.02904 | 1.3939 | 0.73 | 0.73 | 0.9196 | 75.5164 | 0.13593 |  |  | 0.026705
2014-04-25 10:00 | 2.9 | 82.1189 | 0.02904 | 1.3939 | 0.75 | 0.75 | 0.94735 | 77.7953 | 0.14003 |  |  | 0.027511
2014-04-25 10:30 | 2.6 | 73.6238 | 0.026036 | 1.2497 | 0.76 | 0.76 | 0.96125 | 70.7712 | 0.12739 |  |  | 0.025027
2014-04-25 11:00 | 2.6 | 73.6238 | 0.026036 | 1.2497 | 0.91 | 0.91 | 1.1719 | 86.2794 | 0.1553 |  |  | 0.030511
2014-04-25 11:30 | 2.9 | 82.1189 | 0.02904 | 1.3939 | 0.7 | 0.7 | 0.87811 | 72.1098 | 0.1298 |  |  | 0.025501
2014-04-25 12:00 | 2.9 | 82.1189 | 0.02904 | 1.3939 | 0.89 | 0.89 | 1.1436 | 93.9107 | 0.16904 |  |  | 0.03321
2014-04-25 12:30 | 2.9 | 82.1189 | 0.02904 | 1.3939 | 0.83 | 0.83 | 1.0591 | 86.9705 | 0.15655 |  |  | 0.030756
2014-04-25 13:00 | 2.9 | 82.1189 | 0.02904 | 1.3939 | 0.73 | 0.73 | 0.9196 | 75.5164 | 0.13593 |  |  | 0.026705
2014-04-25 13:30 | 2.9 | 82.1189 | 0.02904 | 1.3939 | 1.03 | 1.03 | 1.343 | 110.2826 | 0.19851 |  |  | 0.039
2014-04-25 14:00 | 2.9 | 82.1189 | 0.02904 | 1.3939 | 0.86 | 0.86 | 1.1013 | 90.4346 | 0.16278 |  |  | 0.031981
2014-04-25 14:30 | 2.9 | 82.1189 | 0.02904 | 1.3939 | 0.92 | 0.92 | 1.1861 | 97.3986 | 0.17532 |  |  | 0.034444
2014-04-25 15:00 | 2.9 | 82.1189 | 0.02904 | 1.3939 | 0.8 | 0.8 | 1.0171 | 83.519 | 0.15033 |  |  | 0.029535
2014-04-25 15:30 | 2.9 | 82.1189 | 0.02904 | 1.3939 | 0.93 | 0.93 | 1.2003 | 98.5638 | 0.17741 |  |  | 0.034856
2014-04-25 16:00 | 2.9 | 82.1189 | 0.02904 | 1.3939 | 0.94 | 0.94 | 1.2145 | 99.7302 | 0.17951 |  |  | 0.035268
2014-04-25 16:30 | 3.1 | 87.7822 | 0.031043 | 1.4901 | 0.96 | 0.96 | 1.2429 | 109.1059 | 0.19639 |  |  | 0.038584
2014-04-25 17:00 | 6 | 169.9011 | 0.060083 | 2.884 | 17.47 | 17.47 | 30.2319 | 5136.4337 | 9.2456 |  |  | 1.8164
2014-04-25 17:30 | 36 | 1019.4065 | 0.3605 | 17.3039 | 26.05 | 26.05 | 46.9172 | 47827.6719 | 86.0898 |  |  | 16.9135
2014-04-25 18:00 | 128 | 3624.5564 | 1.2818 | 61.5249 | 51.15 | 51.15 | 98.5538 | 357213.951 | 642.9851 |  |  | 126.3232
2014-04-25 18:30 | 91 | 2576.833 | 0.91126 | 43.7403 | 33.92 | 33.92 | 62.7256 | 161633.3822 | 290.9401 |  |  | 57.1592
2014-04-25 19:00 | 40 | 1132.6739 | 0.40055 | 19.2265 | 18.78 | 18.78 | 32.7347 | 37077.7506 | 66.74 |  |  | 13.112
2014-04-25 19:30 | 31 | 877.8222 | 0.31043 | 14.9006 | 15.85 | 15.85 | 27.1629 | 23844.1655 | 42.9195 |  |  | 8.4321
2014-04-25 20:00 | 23 | 651.2875 | 0.23032 | 11.0553 | 13 | 13 | 21.8414 | 14225.0488 | 25.6051 |  |  | 5.0305
2014-04-25 20:30 | 19 | 538.0201 | 0.19026 | 9.1326 | 10.69 | 10.69 | 17.6124 | 9475.8312 | 17.0565 |  |  | 3.351
2014-04-25 21:00 | 18 | 509.7032 | 0.18025 | 8.6519 | 10.16 | 10.16 | 16.6543 | 8488.7516 | 15.2798 |  |  | 3.0019
2014-04-25 21:30 | 16 | 453.0695 | 0.16022 | 7.6906 | 9.81 | 9.81 | 16.0243 | 7260.1256 | 13.0682 |  |  | 2.5674
2014-04-25 22:00 | 14 | 396.4359 | 0.14019 | 6.7293 | 9.01 | 9.01 | 14.5929 | 5785.1356 | 10.4132 |  |  | 2.0458
2014-04-25 22:30 | 12 | 339.8022 | 0.12017 | 5.768 | 8.07 | 8.07 | 12.9272 | 4392.6882 | 7.9068 |  |  | 1.5534
2014-04-25 23:00 | 11 | 311.4853 | 0.11015 | 5.2873 | 7.5 | 7.5 | 11.9264 | 3714.9102 | 6.6868 |  |  | 1.3137
2014-04-25 23:30 | 9.2 | 260.515 | 0.092127 | 4.4221 | 6.87 | 6.87 | 10.8292 | 2821.1649 | 5.0781 |  |  | 0.99766
2014-04-26 | 8.8 | 249.1883 | 0.088122 | 4.2298 | 7.2 | 7.2 | 11.4027 | 2841.428 | 5.1146 | 57.4095 | 11.2789 | 1.0048 | 4.5452 | 2.0739 | 4.2298
2014-04-26 00:30 | 7.9 | 223.7031 | 0.079109 | 3.7972 | 6.77 | 6.77 | 10.6559 | 2383.7619 | 4.2908 |  |  | 0.84298
2014-04-26 01:00 | 7.5 | 212.3763 | 0.075104 | 3.605 | 6.55 | 6.55 | 10.2756 | 2182.3024 | 3.9281 |  |  | 0.77174
2014-04-26 01:30 | 7.1 | 201.0496 | 0.071098 | 3.4127 | 6.38 | 6.38 | 9.9827 | 2007.0091 | 3.6126 |  |  | 0.70975
2014-04-26 02:00 | 6.8 | 192.5546 | 0.068094 | 3.2685 | 6.12 | 6.12 | 9.5361 | 1836.2158 | 3.3052 |  |  | 0.64935
2014-04-26 02:30 | 6.4 | 181.2278 | 0.064088 | 3.0762 | 5.95 | 5.95 | 9.2451 | 1675.4709 | 3.0158 |  |  | 0.5925
2014-04-26 03:00 | 6 | 169.9011 | 0.060083 | 2.884 | 5.41 | 5.41 | 8.3265 | 1414.6744 | 2.5464 |  |  | 0.50028
2014-04-26 03:30 | 5.7 | 161.406 | 0.057079 | 2.7398 | 5.06 | 5.06 | 7.7359 | 1248.6153 | 2.2475 |  |  | 0.44155
2014-04-26 04:00 | 5.3 | 150.0793 | 0.053073 | 2.5475 | 4.88 | 4.88 | 7.4337 | 1115.6447 | 2.0082 |  |  | 0.39453
2014-04-26 04:30 | 5 | 141.5842 | 0.050069 | 2.4033 | 4.5 | 4.5 | 6.7995 | 962.7023 | 1.7329 |  |  | 0.34044
2014-04-26 05:00 | 5 | 141.5842 | 0.050069 | 2.4033 | 4.38 | 4.38 | 6.6003 | 934.501 | 1.6821 |  |  | 0.33047
2014-04-26 05:30 | 5 | 141.5842 | 0.050069 | 2.4033 | 4.17 | 4.17 | 6.2531 | 885.3356 | 1.5936 |  |  | 0.31309
2014-04-26 06:00 | 4.6 | 130.2575 | 0.046064 | 2.2111 | 3.97 | 3.97 | 5.924 | 771.6416 | 1.389 |  |  | 0.27288
2014-04-26 06:30 | 4.6 | 130.2575 | 0.046064 | 2.2111 | 3.94 | 3.94 | 5.8747 | 765.2299 | 1.3774 |  |  | 0.27061
2014-04-26 07:00 | 4.6 | 130.2575 | 0.046064 | 2.2111 | 3.82 | 3.82 | 5.6782 | 739.6321 | 1.3313 |  |  | 0.26156
2014-04-26 07:30 | 4.3 | 121.7624 | 0.043059 | 2.0669 | 3.72 | 3.72 | 5.5149 | 671.5122 | 1.2087 |  |  | 0.23747
2014-04-26 08:00 | 4.3 | 121.7624 | 0.043059 | 2.0669 | 3.47 | 3.47 | 5.1086 | 622.0412 | 1.1197 |  |  | 0.21998
2014-04-26 08:30 | 4.3 | 121.7624 | 0.043059 | 2.0669 | 3.41 | 3.41 | 5.0116 | 610.2201 | 1.0984 |  |  | 0.21579
2014-04-26 09:00 | 4 | 113.2674 | 0.040055 | 1.9227 | 3.68 | 3.68 | 5.4497 | 617.278 | 1.1111 |  |  | 0.21829
2014-04-26 09:30 | 4 | 113.2674 | 0.040055 | 1.9227 | 4.07 | 4.07 | 6.0883 | 689.6077 | 1.2413 |  |  | 0.24387
2014-04-26 10:00 | 4 | 113.2674 | 0.040055 | 1.9227 | 3.4 | 3.4 | 4.9954 | 565.8158 | 1.0185 |  |  | 0.20009
2014-04-26 10:30 | 3.7 | 104.7723 | 0.037051 | 1.7785 | 3.06 | 3.06 | 4.4487 | 466.1048 | 0.83899 |  |  | 0.16483
2014-04-26 11:00 | 3.7 | 104.7723 | 0.037051 | 1.7785 | 2.99 | 2.99 | 4.3369 | 454.3895 | 0.8179 |  |  | 0.16069
2014-04-26 11:30 | 3.7 | 104.7723 | 0.037051 | 1.7785 | 2.64 | 2.64 | 3.7819 | 396.2363 | 0.71323 |  |  | 0.14012
2014-04-26 12:00 | 3.7 | 104.7723 | 0.037051 | 1.7785 | 2.68 | 2.68 | 3.845 | 402.8452 | 0.72512 |  |  | 0.14246
2014-04-26 12:30 | 3.7 | 104.7723 | 0.037051 | 1.7785 | 2.39 | 2.39 | 3.3899 | 355.163 | 0.63929 |  |  | 0.1256
2014-04-26 13:00 | 3.7 | 104.7723 | 0.037051 | 1.7785 | 2.31 | 2.31 | 3.2653 | 342.1079 | 0.61579 |  |  | 0.12098
2014-04-26 13:30 | 3.7 | 104.7723 | 0.037051 | 1.7785 | 2.2 | 2.2 | 3.0946 | 324.2313 | 0.58362 |  |  | 0.11466
2014-04-26 14:00 | 3.7 | 104.7723 | 0.037051 | 1.7785 | 2.07 | 2.07 | 2.8941 | 303.2197 | 0.5458 |  |  | 0.10723
2014-04-26 14:30 | 3.7 | 104.7723 | 0.037051 | 1.7785 | 2.06 | 2.06 | 2.8787 | 301.6087 | 0.5429 |  |  | 0.10666
2014-04-26 15:00 | 3.4 | 96.2773 | 0.034047 | 1.6343 | 1.94 | 1.94 | 2.6948 | 259.4472 | 0.46701 |  |  | 0.09175
2014-04-26 15:30 | 3.4 | 96.2773 | 0.034047 | 1.6343 | 1.78 | 1.78 | 2.4514 | 236.0093 | 0.42482 |  |  | 0.083461
2014-04-26 16:00 | 3.4 | 96.2773 | 0.034047 | 1.6343 | 1.75 | 1.75 | 2.4059 | 231.6376 | 0.41695 |  |  | 0.081915
2014-04-26 16:30 | 3.4 | 96.2773 | 0.034047 | 1.6343 | 1.54 | 1.54 | 2.0903 | 201.2519 | 0.36225 |  |  | 0.07117
2014-04-26 17:00 | 3.4 | 96.2773 | 0.034047 | 1.6343 | 1.48 | 1.48 | 2.0009 | 192.6438 | 0.34676 |  |  | 0.068126
2014-04-26 17:30 | 3.4 | 96.2773 | 0.034047 | 1.6343 | 1.5 | 1.5 | 2.0307 | 195.5094 | 0.35192 |  |  | 0.069139
2014-04-26 18:00 | 3.4 | 96.2773 | 0.034047 | 1.6343 | 1.37 | 1.37 | 1.838 | 176.9538 | 0.31852 |  |  | 0.062577
2014-04-26 18:30 | 3.4 | 96.2773 | 0.034047 | 1.6343 | 1.32 | 1.32 | 1.7643 | 169.8629 | 0.30575 |  |  | 0.060069
2014-04-26 19:00 | 3.4 | 96.2773 | 0.034047 | 1.6343 | 1.33 | 1.33 | 1.779 | 171.2789 | 0.3083 |  |  | 0.06057
2014-04-26 19:30 | 3.4 | 96.2773 | 0.034047 | 1.6343 | 1.24 | 1.24 | 1.6471 | 158.5736 | 0.28543 |  |  | 0.056077
2014-04-26 20:00 | 3.1 | 87.7822 | 0.031043 | 1.4901 | 1.24 | 1.24 | 1.6471 | 144.5819 | 0.26025 |  |  | 0.051129
2014-04-26 20:30 | 3.1 | 87.7822 | 0.031043 | 1.4901 | 1.21 | 1.21 | 1.6033 | 140.7388 | 0.25333 |  |  | 0.04977
2014-04-26 21:00 | 3.1 | 87.7822 | 0.031043 | 1.4901 | 1.16 | 1.16 | 1.5305 | 134.355 | 0.24184 |  |  | 0.047513
2014-04-26 21:30 | 3.1 | 87.7822 | 0.031043 | 1.4901 | 1.14 | 1.14 | 1.5015 | 131.8091 | 0.23726 |  |  | 0.046612
2014-04-26 22:00 | 3.1 | 87.7822 | 0.031043 | 1.4901 | 1.09 | 1.09 | 1.4293 | 125.464 | 0.22584 |  |  | 0.044368
2014-04-26 22:30 | 3.1 | 87.7822 | 0.031043 | 1.4901 | 1.03 | 1.03 | 1.343 | 117.8883 | 0.2122 |  |  | 0.041689
2014-04-26 23:00 | 3.1 | 87.7822 | 0.031043 | 1.4901 | 0.99 | 0.99 | 1.2857 | 112.8622 | 0.20315 |  |  | 0.039912
2014-04-26 23:30 | 2.9 | 82.1189 | 0.02904 | 1.3939 | 1 | 1 | 1.3 | 106.7545 | 0.19216 |  |  | 0.037752
2014-04-27 | 2.9 | 82.1189 | 0.02904 | 1.3939 | 0.99 | 0.99 | 1.2857 | 105.5808 | 0.19005 | 7.4183 | 1.4574 | 0.037337 | 1.0456 | 1.3939 | 1.3939
2014-04-27 00:30 | 2.9 | 82.1189 | 0.02904 | 1.3939 | 0.95 | 0.95 | 1.2287 | 100.8979 | 0.18162 |  |  | 0.035681
2014-04-27 01:00 | 2.9 | 82.1189 | 0.02904 | 1.3939 | 0.95 | 0.95 | 1.2287 | 100.8979 | 0.18162 |  |  | 0.035681
2014-04-27 01:30 | 2.9 | 82.1189 | 0.02904 | 1.3939 | 0.97 | 0.97 | 1.2572 | 103.2369 | 0.18583 |  |  | 0.036508
2014-04-27 02:00 | 2.9 | 82.1189 | 0.02904 | 1.3939 | 0.89 | 0.89 | 1.1436 | 93.9107 | 0.16904 |  |  | 0.03321
2014-04-27 02:30 | 2.9 | 82.1189 | 0.02904 | 1.3939 | 0.92 | 0.92 | 1.1861 | 97.3986 | 0.17532 |  |  | 0.034444
2014-04-27 03:00 | 2.9 | 82.1189 | 0.02904 | 1.3939 | 0.86 | 0.86 | 1.1013 | 90.4346 | 0.16278 |  |  | 0.031981
2014-04-27 03:30 | 2.9 | 82.1189 | 0.02904 | 1.3939 | 0.85 | 0.85 | 1.0872 | 89.2785 | 0.1607 |  |  | 0.031572
2014-04-27 04:00 | 2.9 | 82.1189 | 0.02904 | 1.3939 | 0.85 | 0.85 | 1.0872 | 89.2785 | 0.1607 |  |  | 0.031572
2014-04-27 04:30 | 2.9 | 82.1189 | 0.02904 | 1.3939 | 0.8 | 0.8 | 1.0171 | 83.519 | 0.15033 |  |  | 0.029535
2014-04-27 05:00 | 2.9 | 82.1189 | 0.02904 | 1.3939 | 0.84 | 0.84 | 1.0731 | 88.1238 | 0.15862 |  |  | 0.031164
2014-04-27 05:30 | 2.9 | 82.1189 | 0.02904 | 1.3939 | 0.85 | 0.85 | 1.0872 | 89.2785 | 0.1607 |  |  | 0.031572
2014-04-27 06:00 | 2.9 | 82.1189 | 0.02904 | 1.3939 | 0.78 | 0.78 | 0.98912 | 81.2251 | 0.14621 |  |  | 0.028724
2014-04-27 06:30 | 2.9 | 82.1189 | 0.02904 | 1.3939 | 0.77 | 0.77 | 0.97518 | 80.0804 | 0.14414 |  |  | 0.028319
2014-04-27 07:00 | 2.9 | 82.1189 | 0.02904 | 1.3939 | 0.8 | 0.8 | 1.0171 | 83.519 | 0.15033 |  |  | 0.029535
2014-04-27 07:30 | 2.9 | 82.1189 | 0.02904 | 1.3939 | 0.78 | 0.78 | 0.98912 | 81.2251 | 0.14621 |  |  | 0.028724
2014-04-27 08:00 | 2.9 | 82.1189 | 0.02904 | 1.3939 | 0.86 | 0.86 | 1.1013 | 90.4346 | 0.16278 |  |  | 0.031981
2014-04-27 08:30 | 2.9 | 82.1189 | 0.02904 | 1.3939 | 0.68 | 0.68 | 0.85056 | 69.8467 | 0.12572 |  |  | 0.0247
2014-04-27 09:00 | 2.9 | 82.1189 | 0.02904 | 1.3939 | 0.75 | 0.75 | 0.94735 | 77.7953 | 0.14003 |  |  | 0.027511
2014-04-27 09:30 | 2.9 | 82.1189 | 0.02904 | 1.3939 | 0.71 | 0.71 | 0.89192 | 73.2437 | 0.13184 |  |  | 0.025902
2014-04-27 10:00 | 2.9 | 82.1189 | 0.02904 | 1.3939 | 0.79 | 0.79 | 1.0031 | 82.3713 | 0.14827 |  |  | 0.029129
2014-04-27 10:30 | 2.9 | 82.1189 | 0.02904 | 1.3939 | 0.93 | 0.93 | 1.2003 | 98.5638 | 0.17741 |  |  | 0.034856
2014-04-27 11:00 | 2.9 | 82.1189 | 0.02904 | 1.3939 | 0.98 | 0.98 | 1.2714 | 104.4083 | 0.18793 |  |  | 0.036922
2014-04-27 11:30 | 2.9 | 82.1189 | 0.02904 | 1.3939 | 1.02 | 1.02 | 1.3286 | 109.1054 | 0.19639 |  |  | 0.038583
2014-04-27 12:00 | 2.9 | 82.1189 | 0.02904 | 1.3939 | 1.14 | 1.14 | 1.5015 | 123.3053 | 0.22195 |  |  | 0.043605
2014-04-27 12:30 | 2.9 | 82.1189 | 0.02904 | 1.3939 | 0.87 | 0.87 | 1.1154 | 91.592 | 0.16487 |  |  | 0.03239
2014-04-27 13:00 | 2.9 | 82.1189 | 0.02904 | 1.3939 | 0.84 | 0.84 | 1.0731 | 88.1238 | 0.15862 |  |  | 0.031164
2014-04-27 13:30 | 2.9 | 82.1189 | 0.02904 | 1.3939 | 0.79 | 0.79 | 1.0031 | 82.3713 | 0.14827 |  |  | 0.029129
2014-04-27 14:00 | 2.9 | 82.1189 | 0.02904 | 1.3939 | 0.87 | 0.87 | 1.1154 | 91.592 | 0.16487 |  |  | 0.03239
2014-04-27 14:30 | 2.9 | 82.1189 | 0.02904 | 1.3939 | 0.8 | 0.8 | 1.0171 | 83.519 | 0.15033 |  |  | 0.029535
2014-04-27 15:00 | 2.9 | 82.1189 | 0.02904 | 1.3939 | 0.78 | 0.78 | 0.98912 | 81.2251 | 0.14621 |  |  | 0.028724
2014-04-27 15:30 | 2.9 | 82.1189 | 0.02904 | 1.3939 | 0.79 | 0.79 | 1.0031 | 82.3713 | 0.14827 |  |  | 0.029129
2014-04-27 16:00 | 2.9 | 82.1189 | 0.02904 | 1.3939 | 0.73 | 0.73 | 0.9196 | 75.5164 | 0.13593 |  |  | 0.026705
2014-04-27 16:30 | 2.9 | 82.1189 | 0.02904 | 1.3939 | 0.73 | 0.73 | 0.9196 | 75.5164 | 0.13593 |  |  | 0.026705
2014-04-27 17:00 | 2.9 | 82.1189 | 0.02904 | 1.3939 | 0.82 | 0.82 | 1.0451 | 85.8186 | 0.15447 |  |  | 0.030348
2014-04-27 17:30 | 2.9 | 82.1189 | 0.02904 | 1.3939 | 0.7 | 0.7 | 0.87811 | 72.1098 | 0.1298 |  |  | 0.025501
2014-04-27 18:00 | 2.9 | 82.1189 | 0.02904 | 1.3939 | 0.73 | 0.73 | 0.9196 | 75.5164 | 0.13593 |  |  | 0.026705
2014-04-27 18:30 | 2.9 | 82.1189 | 0.02904 | 1.3939 | 0.71 | 0.71 | 0.89192 | 73.2437 | 0.13184 |  |  | 0.025902
2014-04-27 19:00 | 2.9 | 82.1189 | 0.02904 | 1.3939 | 0.85 | 0.85 | 1.0872 | 89.2785 | 0.1607 |  |  | 0.031572
2014-04-27 19:30 | 2.9 | 82.1189 | 0.02904 | 1.3939 | 0.76 | 0.76 | 0.96125 | 78.9371 | 0.14209 |  |  | 0.027915
2014-04-27 20:00 | 2.9 | 82.1189 | 0.02904 | 1.3939 | 0.76 | 0.76 | 0.96125 | 78.9371 | 0.14209 |  |  | 0.027915
2014-04-27 20:30 | 2.9 | 82.1189 | 0.02904 | 1.3939 | 0.73 | 0.73 | 0.9196 | 75.5164 | 0.13593 |  |  | 0.026705
2014-04-27 21:00 | 2.9 | 82.1189 | 0.02904 | 1.3939 | 0.76 | 0.76 | 0.96125 | 78.9371 | 0.14209 |  |  | 0.027915
2014-04-27 21:30 | 2.9 | 82.1189 | 0.02904 | 1.3939 | 0.76 | 0.76 | 0.96125 | 78.9371 | 0.14209 |  |  | 0.027915
2014-04-27 22:00 | 2.9 | 82.1189 | 0.02904 | 1.3939 | 0.73 | 0.73 | 0.9196 | 75.5164 | 0.13593 |  |  | 0.026705
2014-04-27 22:30 | 2.9 | 82.1189 | 0.02904 | 1.3939 | 0.72 | 0.72 | 0.90575 | 74.3793 | 0.13388 |  |  | 0.026303
2014-04-27 23:00 | 2.9 | 82.1189 | 0.02904 | 1.3939 | 0.72 | 0.72 | 0.90575 | 74.3793 | 0.13388 |  |  | 0.026303
2014-04-27 23:30 | 2.9 | 82.1189 | 0.02904 | 1.3939 | 0.69 | 0.69 | 0.86433 | 70.9774 | 0.12776 |  |  | 0.0251
2014-04-28 | 2.9 | 82.1189 | 0.02904 | 1.3939 | 0.75 | 0.75 | 0.94735 | 77.7953 | 0.14003 | 190.2259 | 37.3725 | 0.027511 | 3.9769 | 3.1744 | 17.7845
2014-04-28 00:30 | 2.9 | 82.1189 | 0.02904 | 1.3939 | 0.7 | 0.7 | 0.87811 | 72.1098 | 0.1298 |  |  | 0.025501
2014-04-28 01:00 | 2.9 | 82.1189 | 0.02904 | 1.3939 | 0.67 | 0.67 | 0.83681 | 68.7177 | 0.12369 |  |  | 0.024301
2014-04-28 01:30 | 2.6 | 73.6238 | 0.026036 | 1.2497 | 0.66 | 0.66 | 0.82308 | 60.5982 | 0.10908 |  |  | 0.02143
2014-04-28 02:00 | 2.6 | 73.6238 | 0.026036 | 1.2497 | 0.69 | 0.69 | 0.86433 | 63.6349 | 0.11454 |  |  | 0.022504
2014-04-28 02:30 | 2.6 | 73.6238 | 0.026036 | 1.2497 | 0.68 | 0.68 | 0.85056 | 62.6212 | 0.11272 |  |  | 0.022145
2014-04-28 03:00 | 2.6 | 73.6238 | 0.026036 | 1.2497 | 0.66 | 0.66 | 0.82308 | 60.5982 | 0.10908 |  |  | 0.02143
2014-04-28 03:30 | 2.6 | 73.6238 | 0.026036 | 1.2497 | 0.66 | 0.66 | 0.82308 | 60.5982 | 0.10908 |  |  | 0.02143
2014-04-28 04:00 | 2.6 | 73.6238 | 0.026036 | 1.2497 | 0.66 | 0.66 | 0.82308 | 60.5982 | 0.10908 |  |  | 0.02143
2014-04-28 04:30 | 2.6 | 73.6238 | 0.026036 | 1.2497 | 0.63 | 0.63 | 0.78202 | 57.5753 | 0.10364 |  |  | 0.020361
2014-04-28 05:00 | 2.6 | 73.6238 | 0.026036 | 1.2497 | 0.64 | 0.64 | 0.79569 | 58.5814 | 0.10545 |  |  | 0.020716
2014-04-28 05:30 | 2.6 | 73.6238 | 0.026036 | 1.2497 | 0.64 | 0.64 | 0.79569 | 58.5814 | 0.10545 |  |  | 0.020716
2014-04-28 06:00 | 2.6 | 73.6238 | 0.026036 | 1.2497 | 0.65 | 0.65 | 0.80937 | 59.589 | 0.10726 |  |  | 0.021073
2014-04-28 06:30 | 2.6 | 73.6238 | 0.026036 | 1.2497 | 0.64 | 0.64 | 0.79569 | 58.5814 | 0.10545 |  |  | 0.020716
2014-04-28 07:00 | 2.6 | 73.6238 | 0.026036 | 1.2497 | 0.62 | 0.62 | 0.76838 | 56.5708 | 0.10183 |  |  | 0.020005
2014-04-28 07:30 | 2.6 | 73.6238 | 0.026036 | 1.2497 | 0.61 | 0.61 | 0.75476 | 55.568 | 0.10002 |  |  | 0.019651
2014-04-28 08:00 | 2.6 | 73.6238 | 0.026036 | 1.2497 | 0.59 | 0.59 | 0.72758 | 53.5672 | 0.096421 |  |  | 0.018943
2014-04-28 08:30 | 2.6 | 73.6238 | 0.026036 | 1.2497 | 0.62 | 0.62 | 0.76838 | 56.5708 | 0.10183 |  |  | 0.020005
2014-04-28 09:00 | 2.9 | 82.1189 | 0.02904 | 1.3939 | 0.62 | 0.62 | 0.76838 | 63.0982 | 0.11358 |  |  | 0.022314
2014-04-28 09:30 | 2.6 | 73.6238 | 0.026036 | 1.2497 | 0.64 | 0.64 | 0.79569 | 58.5814 | 0.10545 |  |  | 0.020716
2014-04-28 10:00 | 2.9 | 82.1189 | 0.02904 | 1.3939 | 0.67 | 0.67 | 0.83681 | 68.7177 | 0.12369 |  |  | 0.024301
2014-04-28 10:30 | 2.9 | 82.1189 | 0.02904 | 1.3939 | 0.62 | 0.62 | 0.76838 | 63.0982 | 0.11358 |  |  | 0.022314
2014-04-28 11:00 | 2.9 | 82.1189 | 0.02904 | 1.3939 | 0.67 | 0.67 | 0.83681 | 68.7177 | 0.12369 |  |  | 0.024301
2014-04-28 11:30 | 2.9 | 82.1189 | 0.02904 | 1.3939 | 0.8 | 0.8 | 1.0171 | 83.519 | 0.15033 |  |  | 0.029535
2014-04-28 12:00 | 2.9 | 82.1189 | 0.02904 | 1.3939 | 0.76 | 0.76 | 0.96125 | 78.9371 | 0.14209 |  |  | 0.027915
2014-04-28 12:30 | 2.9 | 82.1189 | 0.02904 | 1.3939 | 0.86 | 0.86 | 1.1013 | 90.4346 | 0.16278 |  |  | 0.031981
2014-04-28 13:00 | 2.9 | 82.1189 | 0.02904 | 1.3939 | 0.77 | 0.77 | 0.97518 | 80.0804 | 0.14414 |  |  | 0.028319
2014-04-28 13:30 | 2.9 | 82.1189 | 0.02904 | 1.3939 | 0.87 | 0.87 | 1.1154 | 91.592 | 0.16487 |  |  | 0.03239
2014-04-28 14:00 | 2.9 | 82.1189 | 0.02904 | 1.3939 | 0.67 | 0.67 | 0.83681 | 68.7177 | 0.12369 |  |  | 0.024301
2014-04-28 14:30 | 2.9 | 82.1189 | 0.02904 | 1.3939 | 0.81 | 0.81 | 1.031 | 84.6681 | 0.1524 |  |  | 0.029942
2014-04-28 15:00 | 2.9 | 82.1189 | 0.02904 | 1.3939 | 0.72 | 0.72 | 0.90575 | 74.3793 | 0.13388 |  |  | 0.026303
2014-04-28 15:30 | 2.9 | 82.1189 | 0.02904 | 1.3939 | 0.73 | 0.73 | 0.9196 | 75.5164 | 0.13593 |  |  | 0.026705
2014-04-28 16:00 | 2.9 | 82.1189 | 0.02904 | 1.3939 | 0.77 | 0.77 | 0.97518 | 80.0804 | 0.14414 |  |  | 0.028319
2014-04-28 16:30 | 2.9 | 82.1189 | 0.02904 | 1.3939 | 0.76 | 0.76 | 0.96125 | 78.9371 | 0.14209 |  |  | 0.027915
2014-04-28 17:00 | 2.9 | 82.1189 | 0.02904 | 1.3939 | 0.69 | 0.69 | 0.86433 | 70.9774 | 0.12776 |  |  | 0.0251
2014-04-28 17:30 | 2.9 | 82.1189 | 0.02904 | 1.3939 | 0.73 | 0.73 | 0.9196 | 75.5164 | 0.13593 |  |  | 0.026705
2014-04-28 18:00 | 2.9 | 82.1189 | 0.02904 | 1.3939 | 0.77 | 0.77 | 0.97518 | 80.0804 | 0.14414 |  |  | 0.028319
2014-04-28 18:30 | 3.4 | 96.2773 | 0.034047 | 1.6343 | 4.78 | 4.78 | 7.2663 | 699.5807 | 1.2592 |  |  | 0.2474
2014-04-28 19:00 | 3.7 | 104.7723 | 0.037051 | 1.7785 | 7.86 | 7.86 | 12.5576 | 1315.6936 | 2.3682 |  |  | 0.46527
2014-04-28 19:30 | 4.6 | 130.2575 | 0.046064 | 2.2111 | 7.74 | 7.74 | 12.3469 | 1608.278 | 2.8949 |  |  | 0.56874
2014-04-28 20:00 | 8.8 | 249.1883 | 0.088122 | 4.2298 | 7.64 | 7.64 | 12.1716 | 3033.0084 | 5.4594 |  |  | 1.0726
2014-04-28 20:30 | 26 | 736.238 | 0.26036 | 12.4972 | 11.76 | 11.76 | 19.561 | 14401.5635 | 25.9228 |  |  | 5.0929
2014-04-28 21:00 | 37 | 1047.7233 | 0.37051 | 17.7845 | 14.3 | 14.3 | 24.2557 | 25413.2147 | 45.7438 |  |  | 8.987
2014-04-28 21:30 | 37 | 1047.7233 | 0.37051 | 17.7845 | 13.45 | 13.45 | 22.6745 | 23756.6105 | 42.7619 |  |  | 8.4012
2014-04-28 22:00 | 30 | 849.5054 | 0.30041 | 14.4199 | 9.44 | 9.44 | 15.3608 | 13049.0438 | 23.4883 |  |  | 4.6146
2014-04-28 22:30 | 24 | 679.6043 | 0.24033 | 11.5359 | 7.9 | 7.9 | 12.628 | 8582.0153 | 15.4476 |  |  | 3.0349
2014-04-28 23:00 | 21 | 594.6538 | 0.21029 | 10.0939 | 6.86 | 6.86 | 10.8118 | 6429.3055 | 11.5727 |  |  | 2.2736
2014-04-28 23:30 | 19 | 538.0201 | 0.19026 | 9.1326 | 5.82 | 5.82 | 9.0232 | 4854.6411 | 8.7384 |  |  | 1.7168
2014-04-29 | 16 | 453.0695 | 0.16022 | 7.6906 | 5.53 | 5.53 | 8.5298 | 3864.6117 | 6.9563 | 4171.0283 | 819.4555 | 1.3667 | 24.6457 | 13.6348 | 79.7901
2014-04-29 00:30 | 13 | 368.119 | 0.13018 | 6.2486 | 5.2 | 5.2 | 7.9716 | 2934.5078 | 5.2821 |  |  | 1.0377
2014-04-29 01:00 | 12 | 339.8022 | 0.12017 | 5.768 | 4.85 | 4.85 | 7.3834 | 2508.9118 | 4.516 |  |  | 0.88724
2014-04-29 01:30 | 11 | 311.4853 | 0.11015 | 5.2873 | 4.74 | 4.74 | 7.1995 | 2242.524 | 4.0365 |  |  | 0.79303
2014-04-29 02:00 | 10 | 283.1685 | 0.10014 | 4.8066 | 4.51 | 4.51 | 6.8161 | 1930.1117 | 3.4742 |  |  | 0.68255
2014-04-29 02:30 | 9.2 | 260.515 | 0.092127 | 4.4221 | 4.49 | 4.49 | 6.7829 | 1767.0427 | 3.1807 |  |  | 0.62489
2014-04-29 03:00 | 8.8 | 249.1883 | 0.088122 | 4.2298 | 4.36 | 4.36 | 6.5672 | 1636.4625 | 2.9456 |  |  | 0.57871
2014-04-29 03:30 | 7.9 | 223.7031 | 0.079109 | 3.7972 | 4.28 | 4.28 | 6.4347 | 1439.4728 | 2.5911 |  |  | 0.50905
2014-04-29 04:00 | 7.1 | 201.0496 | 0.071098 | 3.4127 | 3.99 | 3.99 | 5.9568 | 1197.6138 | 2.1557 |  |  | 0.42352
2014-04-29 04:30 | 6.8 | 192.5546 | 0.068094 | 3.2685 | 3.84 | 3.84 | 5.7109 | 1099.6678 | 1.9794 |  |  | 0.38888
2014-04-29 05:00 | 6.4 | 181.2278 | 0.064088 | 3.0762 | 3.74 | 3.74 | 5.5476 | 1005.3724 | 1.8097 |  |  | 0.35553
2014-04-29 05:30 | 5.7 | 161.406 | 0.057079 | 2.7398 | 3.76 | 3.76 | 5.5802 | 900.6784 | 1.6212 |  |  | 0.31851
2014-04-29 06:00 | 5.3 | 150.0793 | 0.053073 | 2.5475 | 3.6 | 3.6 | 5.3196 | 798.3565 | 1.437 |  |  | 0.28233
2014-04-29 06:30 | 5 | 141.5842 | 0.050069 | 2.4033 | 3.51 | 3.51 | 5.1735 | 732.4805 | 1.3185 |  |  | 0.25903
2014-04-29 07:00 | 5 | 141.5842 | 0.050069 | 2.4033 | 3.42 | 3.42 | 5.0277 | 711.8475 | 1.2813 |  |  | 0.25173
2014-04-29 07:30 | 5 | 141.5842 | 0.050069 | 2.4033 | 3.21 | 3.21 | 4.6892 | 663.917 | 1.1951 |  |  | 0.23478
2014-04-29 08:00 | 4.6 | 130.2575 | 0.046064 | 2.2111 | 3.21 | 3.21 | 4.6892 | 610.8036 | 1.0994 |  |  | 0.216
2014-04-29 08:30 | 4.3 | 121.7624 | 0.043059 | 2.0669 | 2.94 | 2.94 | 4.2572 | 518.3687 | 0.93306 |  |  | 0.18331
2014-04-29 09:00 | 4.3 | 121.7624 | 0.043059 | 2.0669 | 2.89 | 2.89 | 4.1776 | 508.6796 | 0.91562 |  |  | 0.17989
2014-04-29 09:30 | 4.6 | 130.2575 | 0.046064 | 2.2111 | 4.57 | 4.57 | 6.9159 | 900.8529 | 1.6215 |  |  | 0.31857
2014-04-29 10:00 | 5.3 | 150.0793 | 0.053073 | 2.5475 | 5.53 | 5.53 | 8.5298 | 1280.1526 | 2.3043 |  |  | 0.45271
2014-04-29 10:30 | 5.7 | 161.406 | 0.057079 | 2.7398 | 4.46 | 4.46 | 6.733 | 1086.7545 | 1.9562 |  |  | 0.38431
2014-04-29 11:00 | 7.9 | 223.7031 | 0.079109 | 3.7972 | 5.48 | 5.48 | 8.445 | 1889.1826 | 3.4005 |  |  | 0.66808
2014-04-29 11:30 | 9.2 | 260.515 | 0.092127 | 4.4221 | 5.65 | 5.65 | 8.7337 | 2275.2512 | 4.0955 |  |  | 0.80461
2014-04-29 12:00 | 8.8 | 249.1883 | 0.088122 | 4.2298 | 4.39 | 4.39 | 6.6169 | 1648.8528 | 2.9679 |  |  | 0.58309
2014-04-29 12:30 | 8.8 | 249.1883 | 0.088122 | 4.2298 | 4.7 | 4.7 | 7.1327 | 1777.3729 | 3.1993 |  |  | 0.62854
2014-04-29 13:00 | 7.9 | 223.7031 | 0.079109 | 3.7972 | 4.13 | 4.13 | 6.1871 | 1384.0774 | 2.4913 |  |  | 0.48946
2014-04-29 13:30 | 7.5 | 212.3763 | 0.075104 | 3.605 | 4.91 | 4.91 | 7.484 | 1589.4217 | 2.861 |  |  | 0.56207
2014-04-29 14:00 | 7.5 | 212.3763 | 0.075104 | 3.605 | 5.81 | 5.81 | 9.0061 | 1912.6841 | 3.4428 |  |  | 0.67639
2014-04-29 14:30 | 11 | 311.4853 | 0.11015 | 5.2873 | 11.7 | 11.7 | 19.4513 | 6058.7827 | 10.9058 |  |  | 2.1426
2014-04-29 15:00 | 97 | 2746.7341 | 0.97134 | 46.6243 | 49.12 | 49.12 | 94.26 | 258907.2242 | 466.033 |  |  | 91.5585
2014-04-29 15:30 | 115 | 3256.4374 | 1.1516 | 55.2763 | 52.42 | 52.42 | 101.2488 | 329710.516 | 593.4789 |  |  | 116.597
2014-04-29 16:00 | 52 | 1472.476 | 0.52072 | 24.9945 | 33.85 | 33.85 | 62.5832 | 92152.2884 | 165.8741 |  |  | 32.5882
2014-04-29 16:30 | 41 | 1160.9907 | 0.41057 | 19.7072 | 27.67 | 27.67 | 50.1364 | 58207.9323 | 104.7743 |  |  | 20.5843
2014-04-29 17:00 | 40 | 1132.6739 | 0.40055 | 19.2265 | 25.52 | 25.52 | 45.8682 | 51953.7582 | 93.5168 |  |  | 18.3726
2014-04-29 17:30 | 34 | 962.7728 | 0.34047 | 16.3425 | 23.26 | 23.26 | 41.4204 | 39878.4104 | 71.7811 |  |  | 14.1024
2014-04-29 18:00 | 30 | 849.5054 | 0.30041 | 14.4199 | 21.75 | 21.75 | 38.4723 | 32682.4558 | 58.8284 |  |  | 11.5576
2014-04-29 18:30 | 26 | 736.238 | 0.26036 | 12.4972 | 20.23 | 20.23 | 35.5254 | 26155.1406 | 47.0793 |  |  | 9.2494
2014-04-29 19:00 | 22 | 622.9706 | 0.2203 | 10.5746 | 17.47 | 17.47 | 30.2319 | 18833.5902 | 33.9005 |  |  | 6.6602
2014-04-29 19:30 | 19 | 538.0201 | 0.19026 | 9.1326 | 18.5 | 18.5 | 32.1982 | 17323.3046 | 31.1819 |  |  | 6.1261
2014-04-29 20:00 | 17 | 481.3864 | 0.17023 | 8.1713 | 16.57 | 16.57 | 28.5232 | 13730.6761 | 24.7152 |  |  | 4.8556
2014-04-29 20:30 | 19 | 538.0201 | 0.19026 | 9.1326 | 16.16 | 16.16 | 27.7478 | 14928.8837 | 26.872 |  |  | 5.2794
2014-04-29 21:00 | 36 | 1019.4065 | 0.3605 | 17.3039 | 16.77 | 16.77 | 28.9021 | 29463.0098 | 53.0334 |  |  | 10.4191
2014-04-29 21:30 | 72 | 2038.813 | 0.72099 | 34.6077 | 25.27 | 25.27 | 45.3742 | 92509.5361 | 166.5172 |  |  | 32.7146
2014-04-29 22:00 | 93 | 2633.4667 | 0.93128 | 44.7017 | 30.09 | 30.09 | 54.9804 | 144789.009 | 260.6202 |  |  | 51.2024
2014-04-29 22:30 | 166 | 4700.5965 | 1.6623 | 79.7901 | 55.41 | 55.41 | 107.6193 | 505875.0888 | 910.5752 |  |  | 178.8949
2014-04-29 23:00 | 151 | 4275.8438 | 1.5121 | 72.5801 | 43.72 | 43.72 | 82.9262 | 354579.2821 | 638.2427 |  |  | 125.3915
2014-04-29 23:30 | 100 | 2831.6847 | 1.0014 | 48.0663 | 35.49 | 35.49 | 65.9265 | 186683.0294 | 336.0295 |  |  | 66.0176
2014-04-30 | 59 | 1670.6939 | 0.59082 | 28.3591 | 29.39 | 29.39 | 53.5751 | 89507.5762 | 161.1136 | 132446.6813 | 26020.959 | 31.653 | 123.6845 | 133.1337 | 476.8179
2014-04-30 00:30 | 43 | 1217.6244 | 0.43059 | 20.6685 | 28.89 | 28.89 | 52.5733 | 64014.5935 | 115.2263 |  |  | 22.6378
2014-04-30 01:00 | 43 | 1217.6244 | 0.43059 | 20.6685 | 29.87 | 29.87 | 54.5384 | 66407.2416 | 119.533 |  |  | 23.4839
2014-04-30 01:30 | 44 | 1245.9413 | 0.44061 | 21.1492 | 27.78 | 27.78 | 50.3557 | 62740.2699 | 112.9325 |  |  | 22.1871
2014-04-30 02:00 | 56 | 1585.7434 | 0.56077 | 26.9171 | 22.05 | 22.05 | 39.0565 | 61933.5138 | 111.4803 |  |  | 21.9018
2014-04-30 02:30 | 65 | 1840.595 | 0.6509 | 31.2431 | 25.1 | 25.1 | 45.0386 | 82897.74 | 149.2159 |  |  | 29.3155
2014-04-30 03:00 | 58 | 1642.3771 | 0.5808 | 27.8785 | 21.52 | 21.52 | 38.0251 | 62451.479 | 112.4127 |  |  | 22.085
2014-04-30 03:30 | 154 | 4360.7944 | 1.5421 | 74.0221 | 38.84 | 38.84 | 72.8032 | 317479.8048 | 571.4636 |  |  | 112.2718
2014-04-30 04:00 | 166 | 4700.5965 | 1.6623 | 79.7901 | 60.9 | 60.9 | 119.405 | 561274.55 | 1010.2942 |  |  | 198.4861
2014-04-30 04:30 | 100 | 2831.6847 | 1.0014 | 48.0663 | 44.26 | 44.26 | 84.0535 | 238013.0617 | 428.4235 |  |  | 84.1696
2014-04-30 05:00 | 60 | 1699.0108 | 0.60083 | 28.8398 | 34.91 | 34.91 | 64.7423 | 109997.8824 | 197.9962 |  |  | 38.8991
2014-04-30 05:30 | 47 | 1330.8918 | 0.47065 | 22.5912 | 36.89 | 36.89 | 68.7928 | 91555.7488 | 164.8003 |  |  | 32.3773
2014-04-30 06:00 | 45 | 1274.2581 | 0.45062 | 21.6298 | 30.07 | 30.07 | 54.9402 | 70007.9765 | 126.0144 |  |  | 24.7572
2014-04-30 06:30 | 47 | 1330.8918 | 0.47065 | 22.5912 | 27.44 | 27.44 | 49.6782 | 66116.3113 | 119.0094 |  |  | 23.381
2014-04-30 07:00 | 38 | 1076.0402 | 0.38053 | 18.2652 | 26.07 | 26.07 | 46.9568 | 50527.4023 | 90.9493 |  |  | 17.8682
2014-04-30 07:30 | 38 | 1076.0402 | 0.38053 | 18.2652 | 25.5 | 25.5 | 45.8287 | 49313.5236 | 88.7643 |  |  | 17.439
2014-04-30 08:00 | 199 | 5635.0525 | 1.9927 | 95.652 | 93.12 | 93.12 | 190.4981 | 1073466.7102 | 1932.2401 |  |  | 379.6149
2014-04-30 08:30 | 326 | 9231.292 | 3.2645 | 156.6962 | 145.17 | 145.17 | 310.4616 | 2865961.8499 | 5158.7313 |  |  | 1013.5032
2014-04-30 09:00 | 296 | 8381.7866 | 2.9641 | 142.2763 | 68.05 | 68.05 | 134.9132 | 1130813.2641 | 2035.4639 |  |  | 399.8947
2014-04-30 09:30 | 383 | 10845.3522 | 3.8353 | 184.094 | 81.74 | 81.74 | 165.0522 | 1790049.7905 | 3222.0896 |  |  | 633.0235
2014-04-30 10:00 | 439 | 12431.0957 | 4.3961 | 211.0111 | 80.85 | 80.85 | 163.0765 | 2027219.5573 | 3648.9952 |  |  | 716.8949
2014-04-30 10:30 | 244 | 6909.3106 | 2.4434 | 117.2818 | 57.86 | 57.86 | 112.8651 | 779819.9456 | 1403.6759 |  |  | 275.7713
2014-04-30 11:00 | 190 | 5380.2009 | 1.9026 | 91.326 | 46.11 | 46.11 | 87.9261 | 473060.2705 | 851.5085 |  |  | 167.2905
2014-04-30 11:30 | 222 | 6286.3399 | 2.2231 | 106.7072 | 39.33 | 39.33 | 73.8142 | 464020.9148 | 835.2376 |  |  | 164.0938
2014-04-30 12:00 | 385 | 10901.9859 | 3.8553 | 185.0553 | 66.96 | 66.96 | 132.538 | 1444927.1764 | 2600.8689 |  |  | 510.9762
2014-04-30 12:30 | 586 | 16593.6721 | 5.8681 | 281.6686 | 131.28 | 131.28 | 277.9469 | 4612159.1116 | 8301.8864 |  |  | 1631.0189
2014-04-30 13:00 | 673 | 19057.2378 | 6.7393 | 323.4863 | 115.35 | 115.35 | 241.0808 | 4594335.0467 | 8269.8031 |  |  | 1624.7157
2014-04-30 13:30 | 775 | 21945.5561 | 7.7607 | 372.514 | 278.04 | 278.04 | 634.5434 | 13925408.7166 | 25065.7357 |  |  | 4924.506
2014-04-30 14:00 | 817 | 23134.8637 | 8.1813 | 392.7018 | 124.72 | 124.72 | 262.7079 | 6077710.4987 | 10939.8789 |  |  | 2149.2886
2014-04-30 14:30 | 866 | 24522.3892 | 8.672 | 416.2543 | 99.69 | 99.69 | 205.3336 | 5035271.4481 | 9063.4886 |  |  | 1780.6461
2014-04-30 15:00 | 992 | 28090.3118 | 9.9337 | 476.8179 | 134.8 | 134.8 | 286.1556 | 8038199.7455 | 14468.7595 |  |  | 2842.5854
2014-04-30 15:30 | 814 | 23049.9131 | 8.1512 | 391.2598 | 83.12 | 83.12 | 168.12 | 3875151.9221 | 6975.2735 |  |  | 1370.3877
2014-04-30 16:00 | 254 | 7192.479 | 2.5435 | 122.0884 | 62.26 | 62.26 | 122.3414 | 879937.8217 | 1583.8881 |  |  | 311.1764
2014-04-30 16:30 | 117 | 3313.0711 | 1.1716 | 56.2376 | 54.81 | 54.81 | 106.3382 | 352305.8742 | 634.1506 |  |  | 124.5875
2014-04-30 17:00 | 168 | 4757.2302 | 1.6823 | 80.7514 | 60.53 | 60.53 | 118.6072 | 564241.8093 | 1015.6353 |  |  | 199.5354
2014-04-30 17:30 | 553 | 15659.2162 | 5.5376 | 265.8067 | 94.81 | 94.81 | 194.3045 | 3042656.552 | 5476.7818 |  |  | 1075.9886
2014-04-30 18:00 | 459 | 12997.4326 | 4.5963 | 220.6244 | 62.04 | 62.04 | 121.8659 | 1583944.2585 | 2851.0997 |  |  | 560.1375
2014-04-30 18:30 | 693 | 19623.5747 | 6.9396 | 333.0996 | 60.21 | 60.21 | 117.9177 | 2313965.9551 | 4165.1387 |  |  | 818.2984
2014-04-30 19:00 | 413 | 11694.8576 | 4.1357 | 198.5139 | 62.09 | 62.09 | 121.974 | 1426468.2771 | 2567.6429 |  |  | 504.4485
2014-04-30 19:30 | 346 | 9797.6289 | 3.4648 | 166.3095 | 53.45 | 53.45 | 103.4394 | 1013460.484 | 1824.2289 |  |  | 358.3947
2014-04-30 20:00 | 385 | 10901.9859 | 3.8553 | 185.0553 | 42.21 | 42.21 | 79.7811 | 869772.8706 | 1565.5912 |  |  | 307.5818
2014-04-30 20:30 | 220 | 6229.7063 | 2.203 | 105.7459 | 43.13 | 43.13 | 81.696 | 508942.0388 | 916.0957 |  |  | 179.9795
2014-04-30 21:00 | 130 | 3681.1901 | 1.3018 | 62.4862 | 37.29 | 37.29 | 69.6137 | 256261.4118 | 461.2705 |  |  | 90.6229
2014-04-30 21:30 | 87 | 2463.5657 | 0.8712 | 41.8177 | 35.95 | 35.95 | 66.867 | 164731.3575 | 296.5164 |  |  | 58.2547
2014-04-30 22:00 | 66 | 1868.9119 | 0.66091 | 31.7238 | 37.31 | 37.31 | 69.6548 | 130178.7059 | 234.3217 |  |  | 46.0357
2014-04-30 22:30 | 52 | 1472.476 | 0.52072 | 24.9945 | 33.69 | 33.69 | 62.2579 | 91673.2643 | 165.0119 |  |  | 32.4188
2014-04-30 23:00 | 45 | 1274.2581 | 0.45062 | 21.6298 | 31.18 | 31.18 | 57.1751 | 72855.8578 | 131.1405 |  |  | 25.7644
2014-04-30 23:30 | 37 | 1047.7233 | 0.37051 | 17.7845 | 30.41 | 30.41 | 55.6239 | 58278.4546 | 104.9012 |  |  | 20.6093
2014-05-01 | 33 | 934.4559 | 0.33046 | 15.8619 | 29.76 | 29.76 | 54.3175 | 50757.2869 | 91.3631 | 1139.5149 | 223.8733 | 17.9495 | 29.2506 | 6.1725 | 15.8619
2014-05-01 00:30 | 31 | 877.8222 | 0.31043 | 14.9006 | 29.48 | 29.48 | 53.7556 | 47187.8469 | 84.9381 |  |  | 16.6873
2014-05-01 01:00 | 28 | 792.8717 | 0.28039 | 13.4586 | 27.77 | 27.77 | 50.3358 | 39909.8173 | 71.8377 |  |  | 14.1135
2014-05-01 01:30 | 27 | 764.5549 | 0.27037 | 12.9779 | 25.39 | 25.39 | 45.6113 | 34872.3308 | 62.7702 |  |  | 12.3321
2014-05-01 02:00 | 28 | 792.8717 | 0.28039 | 13.4586 | 25.25 | 25.25 | 45.3347 | 35944.6114 | 64.7003 |  |  | 12.7113
2014-05-01 02:30 | 31 | 877.8222 | 0.31043 | 14.9006 | 23.53 | 23.53 | 41.9496 | 36824.2622 | 66.2837 |  |  | 13.0223
2014-05-01 03:00 | 29 | 821.1886 | 0.2904 | 13.9392 | 23.93 | 23.93 | 42.7347 | 35093.219 | 63.1678 |  |  | 12.4102
2014-05-01 03:30 | 25 | 707.9212 | 0.25035 | 12.0166 | 22.5 | 22.5 | 39.9341 | 28270.209 | 50.8864 |  |  | 9.9973
2014-05-01 04:00 | 23 | 651.2875 | 0.23032 | 11.0553 | 22.59 | 22.59 | 40.1099 | 26123.0529 | 47.0215 |  |  | 9.238
2014-05-01 04:30 | 20 | 566.3369 | 0.20028 | 9.6133 | 22.7 | 22.7 | 40.3248 | 22837.4011 | 41.1073 |  |  | 8.0761
2014-05-01 05:00 | 20 | 566.3369 | 0.20028 | 9.6133 | 21.99 | 21.99 | 38.9396 | 22052.9142 | 39.6952 |  |  | 7.7987
2014-05-01 05:30 | 18 | 509.7032 | 0.18025 | 8.6519 | 22.36 | 22.36 | 39.6609 | 20215.2783 | 36.3875 |  |  | 7.1488
2014-05-01 06:00 | 17 | 481.3864 | 0.17023 | 8.1713 | 22.26 | 22.26 | 39.4658 | 18998.3042 | 34.1969 |  |  | 6.7185
2014-05-01 06:30 | 16 | 453.0695 | 0.16022 | 7.6906 | 21.85 | 21.85 | 38.667 | 17518.8183 | 31.5339 |  |  | 6.1953
2014-05-01 07:00 | 15 | 424.7527 | 0.15021 | 7.2099 | 21.02 | 21.02 | 37.0544 | 15738.9401 | 28.3301 |  |  | 5.5658
2014-05-01 07:30 | 14 | 396.4359 | 0.14019 | 6.7293 | 20.41 | 20.41 | 35.8732 | 14221.4403 | 25.5986 |  |  | 5.0292
2014-05-01 08:00 | 12 | 339.8022 | 0.12017 | 5.768 | 19.75 | 19.75 | 34.5993 | 11756.9128 | 21.1624 |  |  | 4.1577
2014-05-01 08:30 | 12 | 339.8022 | 0.12017 | 5.768 | 19.08 | 19.08 | 33.3104 | 11318.9383 | 20.3741 |  |  | 4.0028
2014-05-01 09:00 | 11 | 311.4853 | 0.11015 | 5.2873 | 18.94 | 18.94 | 33.0416 | 10291.9792 | 18.5256 |  |  | 3.6396
2014-05-01 09:30 | 11 | 311.4853 | 0.11015 | 5.2873 | 18.86 | 18.86 | 32.8881 | 10244.1701 | 18.4395 |  |  | 3.6227
2014-05-01 10:00 | 11 | 311.4853 | 0.11015 | 5.2873 | 17.77 | 17.77 | 30.8035 | 9594.8258 | 17.2707 |  |  | 3.3931
2014-05-01 10:30 | 10 | 283.1685 | 0.10014 | 4.8066 | 17.23 | 17.23 | 29.7754 | 8431.4457 | 15.1766 |  |  | 2.9817
2014-05-01 11:00 | 10 | 283.1685 | 0.10014 | 4.8066 | 16.49 | 16.49 | 28.3717 | 8033.984 | 14.4612 |  |  | 2.8411
2014-05-01 11:30 | 9.7 | 274.6734 | 0.097134 | 4.6624 | 15.95 | 15.95 | 27.3514 | 7512.7118 | 13.5229 |  |  | 2.6568
2014-05-01 12:00 | 9.2 | 260.515 | 0.092127 | 4.4221 | 15.94 | 15.94 | 27.3326 | 7120.5447 | 12.817 |  |  | 2.5181
2014-05-01 12:30 | 8.8 | 249.1883 | 0.088122 | 4.2298 | 15.63 | 15.63 | 26.7484 | 6665.3934 | 11.9977 |  |  | 2.3571
2014-05-01 13:00 | 8.4 | 237.8615 | 0.084116 | 4.0376 | 14.57 | 14.57 | 24.7599 | 5889.4269 | 10.601 |  |  | 2.0827
2014-05-01 13:30 | 8.4 | 237.8615 | 0.084116 | 4.0376 | 14.49 | 14.49 | 24.6104 | 5853.8656 | 10.537 |  |  | 2.0701
2014-05-01 14:00 | 7.9 | 223.7031 | 0.079109 | 3.7972 | 14.36 | 14.36 | 24.3676 | 5451.1134 | 9.812 |  |  | 1.9277
2014-05-01 14:30 | 7.9 | 223.7031 | 0.079109 | 3.7972 | 13.24 | 13.24 | 22.2854 | 4985.3094 | 8.9736 |  |  | 1.763
2014-05-01 15:00 | 7.5 | 212.3763 | 0.075104 | 3.605 | 13.95 | 13.95 | 23.6034 | 5012.8087 | 9.0231 |  |  | 1.7727
2014-05-01 15:30 | 7.5 | 212.3763 | 0.075104 | 3.605 | 12.27 | 12.27 | 20.4962 | 4352.8983 | 7.8352 |  |  | 1.5393
2014-05-01 16:00 | 7.1 | 201.0496 | 0.071098 | 3.4127 | 11.9 | 11.9 | 19.8173 | 3984.2653 | 7.1717 |  |  | 1.409
2014-05-01 16:30 | 7.1 | 201.0496 | 0.071098 | 3.4127 | 11.6 | 11.6 | 19.2685 | 3873.9176 | 6.9731 |  |  | 1.37
2014-05-01 17:00 | 6.8 | 192.5546 | 0.068094 | 3.2685 | 11.18 | 11.18 | 18.5025 | 3562.7319 | 6.4129 |  |  | 1.2599
2014-05-01 17:30 | 6.4 | 181.2278 | 0.064088 | 3.0762 | 11.53 | 11.53 | 19.1406 | 3468.8095 | 6.2439 |  |  | 1.2267
2014-05-01 18:00 | 6 | 169.9011 | 0.060083 | 2.884 | 10.83 | 10.83 | 17.8663 | 3035.5039 | 5.4639 |  |  | 1.0735
2014-05-01 18:30 | 5.7 | 161.406 | 0.057079 | 2.7398 | 10.47 | 10.47 | 17.2141 | 2778.4619 | 5.0012 |  |  | 0.98256
2014-05-01 19:00 | 5.7 | 161.406 | 0.057079 | 2.7398 | 10.39 | 10.39 | 17.0695 | 2755.118 | 4.9592 |  |  | 0.9743
2014-05-01 19:30 | 5.3 | 150.0793 | 0.053073 | 2.5475 | 10.49 | 10.49 | 17.2503 | 2588.9112 | 4.66 |  |  | 0.91553
2014-05-01 20:00 | 5.3 | 150.0793 | 0.053073 | 2.5475 | 10.61 | 10.61 | 17.4675 | 2621.5071 | 4.7187 |  |  | 0.92706
2014-05-01 20:30 | 5.3 | 150.0793 | 0.053073 | 2.5475 | 10.46 | 10.46 | 17.196 | 2580.768 | 4.6454 |  |  | 0.91265
2014-05-01 21:00 | 5 | 141.5842 | 0.050069 | 2.4033 | 10.24 | 10.24 | 16.7986 | 2378.4181 | 4.2812 |  |  | 0.84109
2014-05-01 21:30 | 5 | 141.5842 | 0.050069 | 2.4033 | 10.25 | 10.25 | 16.8167 | 2380.9731 | 4.2858 |  |  | 0.84199
2014-05-01 22:00 | 4.6 | 130.2575 | 0.046064 | 2.2111 | 10.23 | 10.23 | 16.7806 | 2185.7942 | 3.9344 |  |  | 0.77297
2014-05-01 22:30 | 4.6 | 130.2575 | 0.046064 | 2.2111 | 9.61 | 9.61 | 15.6653 | 2040.5244 | 3.6729 |  |  | 0.7216
2014-05-01 23:00 | 4.6 | 130.2575 | 0.046064 | 2.2111 | 9.04 | 9.04 | 14.6463 | 1907.7934 | 3.434 |  |  | 0.67466
2014-05-01 23:30 | 4.6 | 130.2575 | 0.046064 | 2.2111 | 8.74 | 8.74 | 14.1126 | 1838.2672 | 3.3089 |  |  | 0.65007
2014-05-02 | 4.6 | 130.2575 | 0.046064 | 2.2111 | 8.13 | 8.13 | 13.033 | 1697.6403 | 3.0558 | 53.1916 |  | 0.60034 | 8.8306 | 1.5511 | 2.2111
2014-05-02 00:30 | 4.3 | 121.7624 | 0.043059 | 2.0669 | 8.02 | 8.02 | 12.8391 | 1563.3222 | 2.814 |  |  | 0.55284
2014-05-02 01:00 | 4.3 | 121.7624 | 0.043059 | 2.0669 | 7.9 | 7.9 | 12.628 | 1537.6111 | 2.7677 |  |  | 0.54375
2014-05-02 01:30 | 4 | 113.2674 | 0.040055 | 1.9227 | 7.68 | 7.68 | 12.2417 | 1386.5821 | 2.4958 |  |  | 0.49034
2014-05-02 02:00 | 4 | 113.2674 | 0.040055 | 1.9227 | 7.17 | 7.17 | 11.3505 | 1285.6398 | 2.3142 |  |  | 0.45465
2014-05-02 02:30 | 4 | 113.2674 | 0.040055 | 1.9227 | 7.03 | 7.03 | 11.1069 | 1258.0534 | 2.2645 |  |  | 0.44489
2014-05-02 03:00 | 4 | 113.2674 | 0.040055 | 1.9227 | 8.72 | 8.72 | 14.077 | 1594.47 | 2.87 |  |  | 0.56386
2014-05-02 03:30 | 4 | 113.2674 | 0.040055 | 1.9227 | 6.94 | 6.94 | 10.9506 | 1240.3483 | 2.2326 |  |  | 0.43863
2014-05-02 04:00 | 3.7 | 104.7723 | 0.037051 | 1.7785 | 6.37 | 6.37 | 9.9654 | 1044.103 | 1.8794 |  |  | 0.36923
2014-05-02 04:30 | 3.7 | 104.7723 | 0.037051 | 1.7785 | 7.04 | 7.04 | 11.1243 | 1165.5204 | 2.0979 |  |  | 0.41217
2014-05-02 05:00 | 3.7 | 104.7723 | 0.037051 | 1.7785 | 6.82 | 6.82 | 10.7425 | 1125.5189 | 2.0259 |  |  | 0.39802
2014-05-02 05:30 | 3.7 | 104.7723 | 0.037051 | 1.7785 | 5.95 | 5.95 | 9.2451 | 968.6316 | 1.7435 |  |  | 0.34254
2014-05-02 06:00 | 3.4 | 96.2773 | 0.034047 | 1.6343 | 5.89 | 5.89 | 9.1426 | 880.2256 | 1.5844 |  |  | 0.31128
2014-05-02 06:30 | 3.4 | 96.2773 | 0.034047 | 1.6343 | 6.61 | 6.61 | 10.3792 | 999.2836 | 1.7987 |  |  | 0.35338
2014-05-02 07:00 | 3.4 | 96.2773 | 0.034047 | 1.6343 | 5.63 | 5.63 | 8.6997 | 837.5802 | 1.5076 |  |  | 0.2962
2014-05-02 07:30 | 3.4 | 96.2773 | 0.034047 | 1.6343 | 5.12 | 5.12 | 7.8368 | 754.5085 | 1.3581 |  |  | 0.26682
2014-05-02 08:00 | 3.4 | 96.2773 | 0.034047 | 1.6343 | 5.32 | 5.32 | 8.1742 | 786.9913 | 1.4166 |  |  | 0.27831
2014-05-02 08:30 | 3.1 | 87.7822 | 0.031043 | 1.4901 | 5.5 | 5.5 | 8.479 | 744.3015 | 1.3397 |  |  | 0.26321
2014-05-02 09:00 | 3.1 | 87.7822 | 0.031043 | 1.4901 | 4.84 | 4.84 | 7.3667 | 646.6657 | 1.164 |  |  | 0.22868
2014-05-02 09:30 | 3.1 | 87.7822 | 0.031043 | 1.4901 | 5.58 | 5.58 | 8.6147 | 756.2189 | 1.3612 |  |  | 0.26743
2014-05-02 10:00 | 3.1 | 87.7822 | 0.031043 | 1.4901 | 5.77 | 5.77 | 8.9379 | 784.591 | 1.4123 |  |  | 0.27746
2014-05-02 10:30 | 3.1 | 87.7822 | 0.031043 | 1.4901 | 4.57 | 4.57 | 6.9159 | 607.0965 | 1.0928 |  |  | 0.21469
2014-05-02 11:00 | 3.1 | 87.7822 | 0.031043 | 1.4901 | 4.06 | 4.06 | 6.0719 | 533.0017 | 0.9594 |  |  | 0.18849
2014-05-02 11:30 | 3.1 | 87.7822 | 0.031043 | 1.4901 | 4.85 | 4.85 | 7.3834 | 648.1356 | 1.1666 |  |  | 0.2292
2014-05-02 12:00 | 3.1 | 87.7822 | 0.031043 | 1.4901 | 8.78 | 8.78 | 14.1836 | 1245.0704 | 2.2411 |  |  | 0.4403
2014-05-02 12:30 | 3.4 | 96.2773 | 0.034047 | 1.6343 | 4.31 | 4.31 | 6.4844 | 624.2983 | 1.1237 |  |  | 0.22077
2014-05-02 13:00 | 3.1 | 87.7822 | 0.031043 | 1.4901 | 3.68 | 3.68 | 5.4497 | 478.3905 | 0.8611 |  |  | 0.16918
2014-05-02 13:30 | 3.1 | 87.7822 | 0.031043 | 1.4901 | 3.76 | 3.76 | 5.5802 | 489.8426 | 0.88172 |  |  | 0.17323
2014-05-02 14:00 | 3.1 | 87.7822 | 0.031043 | 1.4901 | 3.28 | 3.28 | 4.8018 | 421.5132 | 0.75872 |  |  | 0.14906
2014-05-02 14:30 | 2.9 | 82.1189 | 0.02904 | 1.3939 | 3.25 | 3.25 | 4.7535 | 390.3534 | 0.70264 |  |  | 0.13804
2014-05-02 15:00 | 2.9 | 82.1189 | 0.02904 | 1.3939 | 3.06 | 3.06 | 4.4487 | 365.3253 | 0.65759 |  |  | 0.12919
2014-05-02 15:30 | 2.9 | 82.1189 | 0.02904 | 1.3939 | 2.94 | 2.94 | 4.2572 | 349.5975 | 0.62928 |  |  | 0.12363
2014-05-02 16:00 | 2.9 | 82.1189 | 0.02904 | 1.3939 | 2.87 | 2.87 | 4.1458 | 340.4523 | 0.61281 |  |  | 0.1204
2014-05-02 16:30 | 2.9 | 82.1189 | 0.02904 | 1.3939 | 2.87
2014-05-02 17:00 | 2.9 | 82.1189 | 0.02904 | 1.3939 | 2.87
2014-05-02 17:30 | 2.9 | 82.1189 | 0.02904 | 1.3939 | 2.87
2014-05-02 18:00 | 2.9 | 82.1189 | 0.02904 | 1.3939 | 2.87
2014-05-02 18:30 | 2.9 | 82.1189 | 0.02904 | 1.3939 | 2.87
2014-05-02 19:00 | 2.9 | 82.1189 | 0.02904 | 1.3939 | 2.87
2014-05-02 19:30 | 2.6 | 73.6238 | 0.026036 | 1.2497 | 2.87
2014-05-02 20:00 | 2.6 | 73.6238 | 0.026036 | 1.2497 | 2.87
2014-05-02 20:30 | 2.6 | 73.6238 | 0.026036 | 1.2497 | 2.87
2014-05-02 21:00 | 2.6 | 73.6238 | 0.026036 | 1.2497 | 2.87
2014-05-02 21:30 | 2.6 | 73.6238 | 0.026036 | 1.2497 | 2.87
2014-05-02 22:00 | 2.6 | 73.6238 | 0.026036 | 1.2497 | 2.87
2014-05-02 22:30 | 2.6 | 73.6238 | 0.026036 | 1.2497 | 2.87
2014-05-02 23:00 | 2.6 | 73.6238 | 0.026036 | 1.2497 | 2.87
2014-05-02 23:30 | 2.6 | 73.6238 | 0.026036 | 1.2497 | 2.87
2014-05-03 | 2.6 | 73.6238 | 0.026036 | 1.2497 | 2.87 |  |  |  |  | 0 |  |  |  | 1.1556 | 1.2497
2014-05-03 00:30 | 2.6 | 73.6238 | 0.026036 | 1.2497 | 2.87
2014-05-03 01:00 | 2.6 | 73.6238 | 0.026036 | 1.2497 | 2.87
2014-05-03 01:30 | 2.6 | 73.6238 | 0.026036 | 1.2497 | 2.87
2014-05-03 02:00 | 2.6 | 73.6238 | 0.026036 | 1.2497 | 2.87
2014-05-03 02:30 | 2.6 | 73.6238 | 0.026036 | 1.2497 | 2.87
2014-05-03 03:00 | 2.6 | 73.6238 | 0.026036 | 1.2497 | 2.87
2014-05-03 03:30 | 2.4 | 67.9604 | 0.024033 | 1.1536 | 2.87
2014-05-03 04:00 | 2.4 | 67.9604 | 0.024033 | 1.1536 | 2.87
2014-05-03 04:30 | 2.4 | 67.9604 | 0.024033 | 1.1536 | 2.87
2014-05-03 05:00 | 2.4 | 67.9604 | 0.024033 | 1.1536 | 2.87
2014-05-03 05:30 | 2.4 | 67.9604 | 0.024033 | 1.1536 | 2.87
2014-05-03 06:00 | 2.4 | 67.9604 | 0.024033 | 1.1536 | 2.87
2014-05-03 06:30 | 2.4 | 67.9604 | 0.024033 | 1.1536 | 2.87
2014-05-03 07:00 | 2.4 | 67.9604 | 0.024033 | 1.1536 | 2.87
2014-05-03 07:30 | 2.4 | 67.9604 | 0.024033 | 1.1536 | 2.87
2014-05-03 08:00 | 2.4 | 67.9604 | 0.024033 | 1.1536 | 2.87
2014-05-03 08:30 | 2.4 | 67.9604 | 0.024033 | 1.1536 | 2.87
2014-05-03 09:00 | 2.4 | 67.9604 | 0.024033 | 1.1536 | 2.87
2014-05-03 09:30 | 2.4 | 67.9604 | 0.024033 | 1.1536 | 2.87
2014-05-03 10:00 | 2.4 | 67.9604 | 0.024033 | 1.1536 | 2.87
2014-05-03 10:30 | 2.4 | 67.9604 | 0.024033 | 1.1536 | 2.87
2014-05-03 11:00 | 2.4 | 67.9604 | 0.024033 | 1.1536 | 2.87
2014-05-03 11:30 | 2.4 | 67.9604 | 0.024033 | 1.1536 | 2.87
2014-05-03 12:00 | 2.4 | 67.9604 | 0.024033 | 1.1536 | 2.87
2014-05-03 12:30 | 2.4 | 67.9604 | 0.024033 | 1.1536 | 2.87
2014-05-03 13:00 | 2.4 | 67.9604 | 0.024033 | 1.1536 | 2.87
2014-05-03 13:30 | 2.4 | 67.9604 | 0.024033 | 1.1536 | 2.87
2014-05-03 14:00 | 2.4 | 67.9604 | 0.024033 | 1.1536 | 2.87
2014-05-03 14:30 | 2.4 | 67.9604 | 0.024033 | 1.1536 | 2.87
2014-05-03 15:00 | 2.4 | 67.9604 | 0.024033 | 1.1536 | 2.87
2014-05-03 15:30 | 2.4 | 67.9604 | 0.024033 | 1.1536 | 2.87
2014-05-03 16:00 | 2.4 | 67.9604 | 0.024033 | 1.1536 | 2.87
2014-05-03 16:30 | 2.4 | 67.9604 | 0.024033 | 1.1536 | 2.87
2014-05-03 17:00 | 2.4 | 67.9604 | 0.024033 | 1.1536 | 2.87
2014-05-03 17:30 | 2.4 | 67.9604 | 0.024033 | 1.1536 | 2.87
2014-05-03 18:00 | 2.4 | 67.9604 | 0.024033 | 1.1536 | 2.87
2014-05-03 18:30 | 2.4 | 67.9604 | 0.024033 | 1.1536 | 2.87
2014-05-03 19:00 | 2.4 | 67.9604 | 0.024033 | 1.1536 | 2.87
2014-05-03 19:30 | 2.4 | 67.9604 | 0.024033 | 1.1536 | 2.87
2014-05-03 20:00 | 2.4 | 67.9604 | 0.024033 | 1.1536 | 2.87
2014-05-03 20:30 | 2.1 | 59.4654 | 0.021029 | 1.0094 | 2.87
2014-05-03 21:00 | 2.4 | 67.9604 | 0.024033 | 1.1536 | 2.87
2014-05-03 21:30 | 2.4 | 67.9604 | 0.024033 | 1.1536 | 2.87
2014-05-03 22:00 | 2.4 | 67.9604 | 0.024033 | 1.1536 | 2.87
2014-05-03 22:30 | 2.1 | 59.4654 | 0.021029 | 1.0094 | 2.87
2014-05-03 23:00 | 2.1 | 59.4654 | 0.021029 | 1.0094 | 2.87
2014-05-03 23:30 | 2.1 | 59.4654 | 0.021029 | 1.0094 | 2.87
2014-05-04 | 2.1 | 59.4654 | 0.021029 | 1.0094 | 2.87 |  |  |  |  | 0 |  |  |  | 0.96333 | 1.0094
2014-05-04 00:30 | 2.1 | 59.4654 | 0.021029 | 1.0094 | 2.87
2014-05-04 01:00 | 2.1 | 59.4654 | 0.021029 | 1.0094 | 2.87
2014-05-04 01:30 | 2.1 | 59.4654 | 0.021029 | 1.0094 | 2.87
2014-05-04 02:00 | 2.1 | 59.4654 | 0.021029 | 1.0094 | 2.87
2014-05-04 02:30 | 2.1 | 59.4654 | 0.021029 | 1.0094 | 2.87
2014-05-04 03:00 | 2.1 | 59.4654 | 0.021029 | 1.0094 | 2.87
2014-05-04 03:30 | 2.1 | 59.4654 | 0.021029 | 1.0094 | 2.87
2014-05-04 04:00 | 2.1 | 59.4654 | 0.021029 | 1.0094 | 2.87
2014-05-04 04:30 | 2.1 | 59.4654 | 0.021029 | 1.0094 | 2.87
2014-05-04 05:00 | 2.1 | 59.4654 | 0.021029 | 1.0094 | 2.87
2014-05-04 05:30 | 2.1 | 59.4654 | 0.021029 | 1.0094 | 2.87
2014-05-04 06:00 | 1.9 | 53.802 | 0.019026 | 0.91326 | 2.87
2014-05-04 06:30 | 1.9 | 53.802 | 0.019026 | 0.91326 | 2.87
2014-05-04 07:00 | 1.9 | 53.802 | 0.019026 | 0.91326 | 2.87
2014-05-04 07:30 | 2.1 | 59.4654 | 0.021029 | 1.0094 | 2.87
2014-05-04 08:00 | 2.1 | 59.4654 | 0.021029 | 1.0094 | 2.87
2014-05-04 08:30 | 2.1 | 59.4654 | 0.021029 | 1.0094 | 2.87
2014-05-04 09:00 | 2.1 | 59.4654 | 0.021029 | 1.0094 | 2.87
2014-05-04 09:30 | 2.1 | 59.4654 | 0.021029 | 1.0094 | 2.87
2014-05-04 10:00 | 2.1 | 59.4654 | 0.021029 | 1.0094 | 2.87
2014-05-04 10:30 | 2.1 | 59.4654 | 0.021029 | 1.0094 | 2.87
2014-05-04 11:00 | 2.1 | 59.4654 | 0.021029 | 1.0094 | 2.87
2014-05-04 11:30 | 1.9 | 53.802 | 0.019026 | 0.91326 | 2.87
2014-05-04 12:00 | 2.1 | 59.4654 | 0.021029 | 1.0094 | 2.87
2014-05-04 12:30 | 2.1 | 59.4654 | 0.021029 | 1.0094 | 2.87
2014-05-04 13:00 | 2.1 | 59.4654 | 0.021029 | 1.0094 | 2.87
2014-05-04 13:30 | 2.1 | 59.4654 | 0.021029 | 1.0094 | 2.87
2014-05-04 14:00 | 2.1 | 59.4654 | 0.021029 | 1.0094 | 2.87
2014-05-04 14:30 | 1.9 | 53.802 | 0.019026 | 0.91326 | 2.87
2014-05-04 15:00 | 1.9 | 53.802 | 0.019026 | 0.91326 | 2.87
2014-05-04 15:30 | 1.9 | 53.802 | 0.019026 | 0.91326 | 2.87
2014-05-04 16:00 | 1.9 | 53.802 | 0.019026 | 0.91326 | 2.87
2014-05-04 16:30 | 1.9 | 53.802 | 0.019026 | 0.91326 | 2.87
2014-05-04 17:00 | 1.9 | 53.802 | 0.019026 | 0.91326 | 2.87
2014-05-04 17:30 | 1.9 | 53.802 | 0.019026 | 0.91326 | 2.87
2014-05-04 18:00 | 1.9 | 53.802 | 0.019026 | 0.91326 | 2.87
2014-05-04 18:30 | 1.9 | 53.802 | 0.019026 | 0.91326 | 2.87
2014-05-04 19:00 | 1.9 | 53.802 | 0.019026 | 0.91326 | 2.87
2014-05-04 19:30 | 1.9 | 53.802 | 0.019026 | 0.91326 | 2.87
2014-05-04 20:00 | 1.9 | 53.802 | 0.019026 | 0.91326 | 2.87
2014-05-04 20:30 | 1.9 | 53.802 | 0.019026 | 0.91326 | 2.87
2014-05-04 21:00 | 1.9 | 53.802 | 0.019026 | 0.91326 | 2.87
2014-05-04 21:30 | 1.9 | 53.802 | 0.019026 | 0.91326 | 2.87
2014-05-04 22:00 | 1.9 | 53.802 | 0.019026 | 0.91326 | 2.87
2014-05-04 22:30 | 1.9 | 53.802 | 0.019026 | 0.91326 | 2.87
2014-05-04 23:00 | 1.9 | 53.802 | 0.019026 | 0.91326 | 2.87
2014-05-04 23:30 | 1.9 | 53.802 | 0.019026 | 0.91326 | 2.87
2014-05-05 | 1.9 | 53.802 | 0.019026 | 0.91326 | 2.87 |  |  |  |  | 0 |  |  |  | 0.87521 | 0.91326
2014-05-05 00:30 | 1.9 | 53.802 | 0.019026 | 0.91326 | 2.87
2014-05-05 01:00 | 1.9 | 53.802 | 0.019026 | 0.91326 | 2.87
2014-05-05 01:30 | 1.9 | 53.802 | 0.019026 | 0.91326 | 2.87
2014-05-05 02:00 | 1.9 | 53.802 | 0.019026 | 0.91326 | 2.87
2014-05-05 02:30 | 1.9 | 53.802 | 0.019026 | 0.91326 | 2.87
2014-05-05 03:00 | 1.9 | 53.802 | 0.019026 | 0.91326 | 2.87
2014-05-05 03:30 | 1.9 | 53.802 | 0.019026 | 0.91326 | 2.87
2014-05-05 04:00 | 1.9 | 53.802 | 0.019026 | 0.91326 | 2.87
2014-05-05 04:30 | 1.9 | 53.802 | 0.019026 | 0.91326 | 2.87
2014-05-05 05:00 | 1.7 | 48.1386 | 0.017023 | 0.81713 | 2.87
2014-05-05 05:30 | 1.9 | 53.802 | 0.019026 | 0.91326 | 2.87
2014-05-05 06:00 | 1.7 | 48.1386 | 0.017023 | 0.81713 | 2.87
2014-05-05 06:30 | 1.7 | 48.1386 | 0.017023 | 0.81713 | 2.87
2014-05-05 07:00 | 1.9 | 53.802 | 0.019026 | 0.91326 | 2.87
2014-05-05 07:30 | 1.7 | 48.1386 | 0.017023 | 0.81713 | 2.87
2014-05-05 08:00 | 1.7 | 48.1386 | 0.017023 | 0.81713 | 2.87
2014-05-05 08:30 | 1.9 | 53.802 | 0.019026 | 0.91326 | 2.87
2014-05-05 09:00 | 1.7 | 48.1386 | 0.017023 | 0.81713 | 2.87
2014-05-05 09:30 | 1.9 | 53.802 | 0.019026 | 0.91326 | 2.87
2014-05-05 10:00 | 1.9 | 53.802 | 0.019026 | 0.91326 | 2.87
2014-05-05 10:30 | 1.9 | 53.802 | 0.019026 | 0.91326 | 2.87
2014-05-05 11:00 | 1.7 | 48.1386 | 0.017023 | 0.81713 | 2.87
2014-05-05 11:30 | 1.9 | 53.802 | 0.019026 | 0.91326 | 2.87
2014-05-05 12:00 | 1.9 | 53.802 | 0.019026 | 0.91326 | 2.87
2014-05-05 12:30 | 1.9 | 53.802 | 0.019026 | 0.91326 | 2.87
2014-05-05 13:00 | 1.7 | 48.1386 | 0.017023 | 0.81713 | 2.87
2014-05-05 13:30 | 1.9 | 53.802 | 0.019026 | 0.91326 | 2.87
2014-05-05 14:00 | 1.7 | 48.1386 | 0.017023 | 0.81713 | 2.87
2014-05-05 14:30 | 1.9 | 53.802 | 0.019026 | 0.91326 | 2.87
2014-05-05 15:00 | 1.7 | 48.1386 | 0.017023 | 0.81713 | 2.87
2014-05-05 15:30 | 1.9 | 53.802 | 0.019026 | 0.91326 | 2.87
2014-05-05 16:00 | 1.9 | 53.802 | 0.019026 | 0.91326 | 2.87
2014-05-05 16:30 | 1.9 | 53.802 | 0.019026 | 0.91326 | 2.87
2014-05-05 17:00 | 1.9 | 53.802 | 0.019026 | 0.91326 | 2.87
2014-05-05 17:30 | 1.7 | 48.1386 | 0.017023 | 0.81713 | 2.87
2014-05-05 18:00 | 1.9 | 53.802 | 0.019026 | 0.91326 | 2.87
2014-05-05 18:30 | 1.9 | 53.802 | 0.019026 | 0.91326 | 2.87
2014-05-05 19:00 | 1.7 | 48.1386 | 0.017023 | 0.81713 | 2.87
2014-05-05 19:30 | 1.7 | 48.1386 | 0.017023 | 0.81713 | 2.87
2014-05-05 20:00 | 1.7 | 48.1386 | 0.017023 | 0.81713 | 2.87
2014-05-05 20:30 | 1.7 | 48.1386 | 0.017023 | 0.81713 | 2.87
2014-05-05 21:00 | 1.9 | 53.802 | 0.019026 | 0.91326 | 2.87
2014-05-05 21:30 | 1.7 | 48.1386 | 0.017023 | 0.81713 | 2.87
2014-05-05 22:00 | 1.7 | 48.1386 | 0.017023 | 0.81713 | 2.87
2014-05-05 22:30 | 1.7 | 48.1386 | 0.017023 | 0.81713 | 2.87
2014-05-05 23:00 | 1.9 | 53.802 | 0.019026 | 0.91326 | 2.87
2014-05-05 23:30 | 1.7 | 48.1386 | 0.017023 | 0.81713 | 2.87
2014-05-06 | 1.7 | 48.1386 | 0.017023 | 0.81713 | 2.87 |  |  |  |  | 0 |  |  |  | 0.82314 | 0.91326
2014-05-06 00:30 | 1.7 | 48.1386 | 0.017023 | 0.81713 | 2.87
2014-05-06 01:00 | 1.7 | 48.1386 | 0.017023 | 0.81713 | 2.87
2014-05-06 01:30 | 1.7 | 48.1386 | 0.017023 | 0.81713 | 2.87
2014-05-06 02:00 | 1.7 | 48.1386 | 0.017023 | 0.81713 | 2.87
2014-05-06 02:30 | 1.7 | 48.1386 | 0.017023 | 0.81713 | 2.87
2014-05-06 03:00 | 1.7 | 48.1386 | 0.017023 | 0.81713 | 2.87
2014-05-06 03:30 | 1.7 | 48.1386 | 0.017023 | 0.81713 | 2.87
2014-05-06 04:00 | 1.7 | 48.1386 | 0.017023 | 0.81713 | 2.87
2014-05-06 04:30 | 1.7 | 48.1386 | 0.017023 | 0.81713 | 2.87
2014-05-06 05:00 | 1.7 | 48.1386 | 0.017023 | 0.81713 | 2.87
2014-05-06 05:30 | 1.7 | 48.1386 | 0.017023 | 0.81713 | 2.87
2014-05-06 06:00 | 1.7 | 48.1386 | 0.017023 | 0.81713 | 2.87
2014-05-06 06:30 | 1.7 | 48.1386 | 0.017023 | 0.81713 | 2.87
2014-05-06 07:00 | 1.7 | 48.1386 | 0.017023 | 0.81713 | 2.87
2014-05-06 07:30 | 1.7 | 48.1386 | 0.017023 | 0.81713 | 2.87
2014-05-06 08:00 | 1.7 | 48.1386 | 0.017023 | 0.81713 | 2.87
2014-05-06 08:30 | 1.7 | 48.1386 | 0.017023 | 0.81713 | 2.87
2014-05-06 09:00 | 1.9 | 53.802 | 0.019026 | 0.91326 | 2.87
2014-05-06 09:30 | 1.7 | 48.1386 | 0.017023 | 0.81713 | 2.87
2014-05-06 10:00 | 1.7 | 48.1386 | 0.017023 | 0.81713 | 2.87
2014-05-06 10:30 | 1.7 | 48.1386 | 0.017023 | 0.81713 | 2.87
2014-05-06 11:00 | 1.7 | 48.1386 | 0.017023 | 0.81713 | 2.87
2014-05-06 11:30 | 1.7 | 48.1386 | 0.017023 | 0.81713 | 2.87
2014-05-06 12:00 | 1.7 | 48.1386 | 0.017023 | 0.81713 | 2.87
2014-05-06 12:30 | 1.7 | 48.1386 | 0.017023 | 0.81713 | 2.87
2014-05-06 13:00 | 1.7 | 48.1386 | 0.017023 | 0.81713 | 2.87
2014-05-06 13:30 | 1.7 | 48.1386 | 0.017023 | 0.81713 | 2.87
2014-05-06 14:00 | 1.9 | 53.802 | 0.019026 | 0.91326 | 2.87
2014-05-06 14:30 | 1.7 | 48.1386 | 0.017023 | 0.81713 | 2.87
2014-05-06 15:00 | 1.9 | 53.802 | 0.019026 | 0.91326 | 2.87
2014-05-06 15:30 | 1.7 | 48.1386 | 0.017023 | 0.81713 | 2.87
2014-05-06 16:00 | 1.7 | 48.1386 | 0.017023 | 0.81713 | 2.87
2014-05-06 16:30 | 1.7 | 48.1386 | 0.017023 | 0.81713 | 2.87
2014-05-06 17:00 | 1.7 | 48.1386 | 0.017023 | 0.81713 | 2.87
2014-05-06 17:30 | 1.7 | 48.1386 | 0.017023 | 0.81713 | 2.87
2014-05-06 18:00 | 1.7 | 48.1386 | 0.017023 | 0.81713 | 2.87
2014-05-06 18:30 | 1.7 | 48.1386 | 0.017023 | 0.81713 | 2.87
2014-05-06 19:00 | 1.7 | 48.1386 | 0.017023 | 0.81713 | 2.87
2014-05-06 19:30 | 1.7 | 48.1386 | 0.017023 | 0.81713 | 2.87
2014-05-06 20:00 | 1.7 | 48.1386 | 0.017023 | 0.81713 | 2.87
2014-05-06 20:30 | 1.7 | 48.1386 | 0.017023 | 0.81713 | 2.87
2014-05-06 21:00 | 1.7 | 48.1386 | 0.017023 | 0.81713 | 2.87
2014-05-06 21:30 | 1.7 | 48.1386 | 0.017023 | 0.81713 | 2.87
2014-05-06 22:00 | 1.7 | 48.1386 | 0.017023 | 0.81713 | 2.87
2014-05-06 22:30 | 1.7 | 48.1386 | 0.017023 | 0.81713 | 2.87
2014-05-06 23:00 | 1.7 | 48.1386 | 0.017023 | 0.81713 | 2.87
2014-05-06 23:30 | 1.7 | 48.1386 | 0.017023 | 0.81713 | 2.87
2014-05-07 | 1.7 | 48.1386 | 0.017023 | 0.81713 | 2.87 |  |  |  |  | 0 |  |  |  | 1.7254 | 10.5746
2014-05-07 00:30 | 1.7 | 48.1386 | 0.017023 | 0.81713 | 2.87
2014-05-07 01:00 | 1.7 | 48.1386 | 0.017023 | 0.81713 | 2.87
2014-05-07 01:30 | 1.7 | 48.1386 | 0.017023 | 0.81713 | 2.87
2014-05-07 02:00 | 1.7 | 48.1386 | 0.017023 | 0.81713 | 2.87
2014-05-07 02:30 | 1.7 | 48.1386 | 0.017023 | 0.81713 | 2.87
2014-05-07 03:00 | 1.7 | 48.1386 | 0.017023 | 0.81713 | 2.87
2014-05-07 03:30 | 1.7 | 48.1386 | 0.017023 | 0.81713 | 2.87
2014-05-07 04:00 | 1.7 | 48.1386 | 0.017023 | 0.81713 | 2.87
2014-05-07 04:30 | 1.7 | 48.1386 | 0.017023 | 0.81713 | 2.87
2014-05-07 05:00 | 1.7 | 48.1386 | 0.017023 | 0.81713 | 2.87
2014-05-07 05:30 | 1.7 | 48.1386 | 0.017023 | 0.81713 | 2.87
2014-05-07 06:00 | 1.7 | 48.1386 | 0.017023 | 0.81713 | 2.87
2014-05-07 06:30 | 1.7 | 48.1386 | 0.017023 | 0.81713 | 2.87
2014-05-07 07:00 | 1.7 | 48.1386 | 0.017023 | 0.81713 | 2.87
2014-05-07 07:30 | 1.5 | 42.4753 | 0.015021 | 0.72099 | 2.87
2014-05-07 08:00 | 1.7 | 48.1386 | 0.017023 | 0.81713 | 2.87
2014-05-07 08:30 | 1.7 | 48.1386 | 0.017023 | 0.81713 | 2.87
2014-05-07 09:00 | 1.7 | 48.1386 | 0.017023 | 0.81713 | 2.87
2014-05-07 09:30 | 1.7 | 48.1386 | 0.017023 | 0.81713 | 2.87
2014-05-07 10:00 | 1.7 | 48.1386 | 0.017023 | 0.81713 | 2.87
2014-05-07 10:30 | 1.7 | 48.1386 | 0.017023 | 0.81713 | 2.87
2014-05-07 11:00 | 1.7 | 48.1386 | 0.017023 | 0.81713 | 2.87
2014-05-07 11:30 | 2.1 | 59.4654 | 0.021029 | 1.0094 | 2.87
2014-05-07 12:00 | 4.6 | 130.2575 | 0.046064 | 2.2111 | 2.87
2014-05-07 12:30 | 19 | 538.0201 | 0.19026 | 9.1326 | 2.87
2014-05-07 13:00 | 22 | 622.9706 | 0.2203 | 10.5746 | 2.87
2014-05-07 13:30 | 14 | 396.4359 | 0.14019 | 6.7293 | 2.87
2014-05-07 14:00 | 10 | 283.1685 | 0.10014 | 4.8066 | 2.87
2014-05-07 14:30 | 7.5 | 212.3763 | 0.075104 | 3.605 | 2.87
2014-05-07 15:00 | 6 | 169.9011 | 0.060083 | 2.884 | 2.87
2014-05-07 15:30 | 5 | 141.5842 | 0.050069 | 2.4033 | 2.87
2014-05-07 16:00 | 4.3 | 121.7624 | 0.043059 | 2.0669 | 2.87
2014-05-07 16:30 | 3.7 | 104.7723 | 0.037051 | 1.7785 | 2.87
2014-05-07 17:00 | 3.4 | 96.2773 | 0.034047 | 1.6343 | 2.87
2014-05-07 17:30 | 3.1 | 87.7822 | 0.031043 | 1.4901 | 2.87
2014-05-07 18:00 | 2.9 | 82.1189 | 0.02904 | 1.3939 | 2.87
2014-05-07 18:30 | 2.9 | 82.1189 | 0.02904 | 1.3939 | 2.87
2014-05-07 19:00 | 2.6 | 73.6238 | 0.026036 | 1.2497 | 2.87
2014-05-07 19:30 | 2.6 | 73.6238 | 0.026036 | 1.2497 | 2.87
2014-05-07 20:00 | 2.4 | 67.9604 | 0.024033 | 1.1536 | 2.87
2014-05-07 20:30 | 2.4 | 67.9604 | 0.024033 | 1.1536 | 2.87
2014-05-07 21:00 | 2.4 | 67.9604 | 0.024033 | 1.1536 | 2.87
2014-05-07 21:30 | 2.1 | 59.4654 | 0.021029 | 1.0094 | 2.87
2014-05-07 22:00 | 2.1 | 59.4654 | 0.021029 | 1.0094 | 2.87
2014-05-07 22:30 | 2.1 | 59.4654 | 0.021029 | 1.0094 | 2.87
2014-05-07 23:00 | 2.1 | 59.4654 | 0.021029 | 1.0094 | 2.87
2014-05-07 23:30 | 2.1 | 59.4654 | 0.021029 | 1.0094 | 2.87
2014-05-08 | 1.9 | 53.802 | 0.019026 | 0.91326 | 2.87 |  |  |  |  | 0 |  |  |  | 0.8712 | 1.0094
2014-05-08 00:30 | 1.9 | 53.802 | 0.019026 | 0.91326 | 2.87
2014-05-08 01:00 | 1.9 | 53.802 | 0.019026 | 0.91326 | 2.87
2014-05-08 01:30 | 1.9 | 53.802 | 0.019026 | 0.91326 | 2.87
2014-05-08 02:00 | 1.9 | 53.802 | 0.019026 | 0.91326 | 2.87
2014-05-08 02:30 | 1.9 | 53.802 | 0.019026 | 0.91326 | 2.87
2014-05-08 03:00 | 1.9 | 53.802 | 0.019026 | 0.91326 | 2.87
2014-05-08 03:30 | 1.9 | 53.802 | 0.019026 | 0.91326 | 2.87
2014-05-08 04:00 | 1.9 | 53.802 | 0.019026 | 0.91326 | 2.87
2014-05-08 04:30 | 1.9 | 53.802 | 0.019026 | 0.91326 | 2.87
2014-05-08 05:00 | 1.9 | 53.802 | 0.019026 | 0.91326 | 2.87
2014-05-08 05:30 | 1.9 | 53.802 | 0.019026 | 0.91326 | 2.87
2014-05-08 06:00 | 1.9 | 53.802 | 0.019026 | 0.91326 | 2.87
2014-05-08 06:30 | 1.7 | 48.1386 | 0.017023 | 0.81713 | 2.87
2014-05-08 07:00 | 1.9 | 53.802 | 0.019026 | 0.91326 | 2.87
2014-05-08 07:30 | 1.9 | 53.802 | 0.019026 | 0.91326 | 2.87
2014-05-08 08:00 | 1.9 | 53.802 | 0.019026 | 0.91326 | 2.87
2014-05-08 08:30 | 1.7 | 48.1386 | 0.017023 | 0.81713 | 2.87
2014-05-08 09:00 | 1.7 | 48.1386 | 0.017023 | 0.81713 | 2.87
2014-05-08 09:30 | 1.7 | 48.1386 | 0.017023 | 0.81713 | 2.87
2014-05-08 10:00 | 1.9 | 53.802 | 0.019026 | 0.91326 | 2.87
2014-05-08 10:30 | 1.9 | 53.802 | 0.019026 | 0.91326 | 2.87
2014-05-08 11:00 | 2.1 | 59.4654 | 0.021029 | 1.0094 | 2.87
2014-05-08 11:30 | 1.9 | 53.802 | 0.019026 | 0.91326 | 2.87
2014-05-08 12:00 | 1.9 | 53.802 | 0.019026 | 0.91326 | 2.87
2014-05-08 12:30 | 1.9 | 53.802 | 0.019026 | 0.91326 | 2.87
2014-05-08 13:00 | 1.9 | 53.802 | 0.019026 | 0.91326 | 2.87
2014-05-08 13:30 | 1.9 | 53.802 | 0.019026 | 0.91326 | 2.87
2014-05-08 14:00 | 1.7 | 48.1386 | 0.017023 | 0.81713 | 2.87
2014-05-08 14:30 | 1.9 | 53.802 | 0.019026 | 0.91326 | 2.87
2014-05-08 15:00 | 1.9 | 53.802 | 0.019026 | 0.91326 | 2.87
2014-05-08 15:30 | 1.7 | 48.1386 | 0.017023 | 0.81713 | 2.87
2014-05-08 16:00 | 1.7 | 48.1386 | 0.017023 | 0.81713 | 2.87
2014-05-08 16:30 | 1.7 | 48.1386 | 0.017023 | 0.81713 | 2.87
2014-05-08 17:00 | 1.7 | 48.1386 | 0.017023 | 0.81713 | 2.87
2014-05-08 17:30 | 1.7 | 48.1386 | 0.017023 | 0.81713 | 2.87
2014-05-08 18:00 | 1.7 | 48.1386 | 0.017023 | 0.81713 | 2.87
2014-05-08 18:30 | 1.7 | 48.1386 | 0.017023 | 0.81713 | 2.87
2014-05-08 19:00 | 1.7 | 48.1386 | 0.017023 | 0.81713 | 2.87
2014-05-08 19:30 | 1.7 | 48.1386 | 0.017023 | 0.81713 | 2.87
2014-05-08 20:00 | 1.7 | 48.1386 | 0.017023 | 0.81713 | 2.87
2014-05-08 20:30 | 1.7 | 48.1386 | 0.017023 | 0.81713 | 2.87
2014-05-08 21:00 | 1.7 | 48.1386 | 0.017023 | 0.81713 | 2.87
2014-05-08 21:30 | 1.7 | 48.1386 | 0.017023 | 0.81713 | 2.87
2014-05-08 22:00 | 1.7 | 48.1386 | 0.017023 | 0.81713 | 2.87
2014-05-08 22:30 | 1.7 | 48.1386 | 0.017023 | 0.81713 | 2.87
2014-05-08 23:00 | 1.7 | 48.1386 | 0.017023 | 0.81713 | 2.87
2014-05-08 23:30 | 1.7 | 48.1386 | 0.017023 | 0.81713 | 2.87
2014-05-09 | 1.7 | 48.1386 | 0.017023 | 0.81713 | 2.87 |  |  |  |  | 0 |  |  |  | 0.78909 | 0.81713
2014-05-09 00:30 | 1.7 | 48.1386 | 0.017023 | 0.81713 | 2.87
2014-05-09 01:00 | 1.7 | 48.1386 | 0.017023 | 0.81713 | 2.87
2014-05-09 01:30 | 1.7 | 48.1386 | 0.017023 | 0.81713 | 2.87
2014-05-09 02:00 | 1.7 | 48.1386 | 0.017023 | 0.81713 | 2.87
2014-05-09 02:30 | 1.5 | 42.4753 | 0.015021 | 0.72099 | 2.87
2014-05-09 03:00 | 1.7 | 48.1386 | 0.017023 | 0.81713 | 2.87
2014-05-09 03:30 | 1.7 | 48.1386 | 0.017023 | 0.81713 | 2.87
2014-05-09 04:00 | 1.7 | 48.1386 | 0.017023 | 0.81713 | 2.87
2014-05-09 04:30 | 1.5 | 42.4753 | 0.015021 | 0.72099 | 2.87
2014-05-09 05:00 | 1.7 | 48.1386 | 0.017023 | 0.81713 | 2.87
2014-05-09 05:30 | 1.7 | 48.1386 | 0.017023 | 0.81713 | 2.87
2014-05-09 06:00 | 1.5 | 42.4753 | 0.015021 | 0.72099 | 2.87
2014-05-09 06:30 | 1.5 | 42.4753 | 0.015021 | 0.72099 | 2.87
2014-05-09 07:00 | 1.7 | 48.1386 | 0.017023 | 0.81713 | 2.87
2014-05-09 07:30 | 1.7 | 48.1386 | 0.017023 | 0.81713 | 2.87
2014-05-09 08:00 | 1.5 | 42.4753 | 0.015021 | 0.72099 | 2.87
2014-05-09 08:30 | 1.5 | 42.4753 | 0.015021 | 0.72099 | 2.87
2014-05-09 09:00 | 1.5 | 42.4753 | 0.015021 | 0.72099 | 2.87
2014-05-09 09:30 | 1.5 | 42.4753 | 0.015021 | 0.72099 | 2.87
2014-05-09 10:00 | 1.7 | 48.1386 | 0.017023 | 0.81713 | 2.87
2014-05-09 10:30 | 1.7 | 48.1386 | 0.017023 | 0.81713 | 2.87
2014-05-09 11:00 | 1.7 | 48.1386 | 0.017023 | 0.81713 | 2.87
2014-05-09 11:30 | 1.7 | 48.1386 | 0.017023 | 0.81713 | 2.87
2014-05-09 12:00 | 1.7 | 48.1386 | 0.017023 | 0.81713 | 2.87
2014-05-09 12:30 | 1.7 | 48.1386 | 0.017023 | 0.81713 | 2.87
2014-05-09 13:00 | 1.7 | 48.1386 | 0.017023 | 0.81713 | 2.87
2014-05-09 13:30 | 1.7 | 48.1386 | 0.017023 | 0.81713 | 2.87
2014-05-09 14:00 | 1.7 | 48.1386 | 0.017023 | 0.81713 | 2.87
2014-05-09 14:30 | 1.7 | 48.1386 | 0.017023 | 0.81713 | 2.87
2014-05-09 15:00 | 1.7 | 48.1386 | 0.017023 | 0.81713 | 2.87
2014-05-09 15:30 | 1.7 | 48.1386 | 0.017023 | 0.81713 | 2.87
2014-05-09 16:00 | 1.7 | 48.1386 | 0.017023 | 0.81713 | 2.87
2014-05-09 16:30 | 1.7 | 48.1386 | 0.017023 | 0.81713 | 2.87
2014-05-09 17:00 | 1.7 | 48.1386 | 0.017023 | 0.81713 | 2.87
2014-05-09 17:30 | 1.7 | 48.1386 | 0.017023 | 0.81713 | 2.87
2014-05-09 18:00 | 1.7 | 48.1386 | 0.017023 | 0.81713 | 2.87
2014-05-09 18:30 | 1.7 | 48.1386 | 0.017023 | 0.81713 | 2.87
2014-05-09 19:00 | 1.7 | 48.1386 | 0.017023 | 0.81713 | 2.87
2014-05-09 19:30 | 1.5 | 42.4753 | 0.015021 | 0.72099 | 2.87
2014-05-09 20:00 | 1.7 | 48.1386 | 0.017023 | 0.81713 | 2.87
2014-05-09 20:30 | 1.7 | 48.1386 | 0.017023 | 0.81713 | 2.87
2014-05-09 21:00 | 1.5 | 42.4753 | 0.015021 | 0.72099 | 2.87
2014-05-09 21:30 | 1.5 | 42.4753 | 0.015021 | 0.72099 | 2.87
2014-05-09 22:00 | 1.5 | 42.4753 | 0.015021 | 0.72099 | 2.87
2014-05-09 22:30 | 1.7 | 48.1386 | 0.017023 | 0.81713 | 2.87
2014-05-09 23:00 | 1.5 | 42.4753 | 0.015021 | 0.72099 | 2.87
2014-05-09 23:30 | 1.5 | 42.4753 | 0.015021 | 0.72099 | 2.87
2014-05-10 | 1.5 | 42.4753 | 0.015021 | 0.72099 | 2.87 |  |  |  |  | 0 |  |  |  | 1.7474 | 8.1713
2014-05-10 00:30 | 1.7 | 48.1386 | 0.017023 | 0.81713 | 2.87
2014-05-10 01:00 | 1.5 | 42.4753 | 0.015021 | 0.72099 | 2.87
2014-05-10 01:30 | 1.5 | 42.4753 | 0.015021 | 0.72099 | 2.87
2014-05-10 02:00 | 1.5 | 42.4753 | 0.015021 | 0.72099 | 2.87
2014-05-10 02:30 | 1.7 | 48.1386 | 0.017023 | 0.81713 | 2.87
2014-05-10 03:00 | 1.7 | 48.1386 | 0.017023 | 0.81713 | 2.87
2014-05-10 03:30 | 1.7 | 48.1386 | 0.017023 | 0.81713 | 2.87
2014-05-10 04:00 | 1.5 | 42.4753 | 0.015021 | 0.72099 | 2.87
2014-05-10 04:30 | 1.5 | 42.4753 | 0.015021 | 0.72099 | 2.87
2014-05-10 05:00 | 1.7 | 48.1386 | 0.017023 | 0.81713 | 2.87
2014-05-10 05:30 | 1.7 | 48.1386 | 0.017023 | 0.81713 | 2.87
2014-05-10 06:00 | 1.7 | 48.1386 | 0.017023 | 0.81713 | 2.87
2014-05-10 06:30 | 1.5 | 42.4753 | 0.015021 | 0.72099 | 2.87
2014-05-10 07:00 | 1.7 | 48.1386 | 0.017023 | 0.81713 | 2.87
2014-05-10 07:30 | 1.5 | 42.4753 | 0.015021 | 0.72099 | 2.87
2014-05-10 08:00 | 1.7 | 48.1386 | 0.017023 | 0.81713 | 2.87
2014-05-10 08:30 | 1.7 | 48.1386 | 0.017023 | 0.81713 | 2.87
2014-05-10 09:00 | 1.7 | 48.1386 | 0.017023 | 0.81713 | 2.87
2014-05-10 09:30 | 1.7 | 48.1386 | 0.017023 | 0.81713 | 2.87
2014-05-10 10:00 | 1.7 | 48.1386 | 0.017023 | 0.81713 | 2.87
2014-05-10 10:30 | 1.7 | 48.1386 | 0.017023 | 0.81713 | 2.87
2014-05-10 11:00 | 1.7 | 48.1386 | 0.017023 | 0.81713 | 2.87
2014-05-10 11:30 | 1.7 | 48.1386 | 0.017023 | 0.81713 | 2.87
2014-05-10 12:00 | 1.7 | 48.1386 | 0.017023 | 0.81713 | 2.87
2014-05-10 12:30 | 1.7 | 48.1386 | 0.017023 | 0.81713 | 2.87
2014-05-10 13:00 | 1.7 | 48.1386 | 0.017023 | 0.81713 | 2.87
2014-05-10 13:30 | 2.4 | 67.9604 | 0.024033 | 1.1536 | 2.87
2014-05-10 14:00 | 17 | 481.3864 | 0.17023 | 8.1713 | 2.87
2014-05-10 14:30 | 12 | 339.8022 | 0.12017 | 5.768 | 2.87
2014-05-10 15:00 | 9.2 | 260.515 | 0.092127 | 4.4221 | 2.87
2014-05-10 15:30 | 7.5 | 212.3763 | 0.075104 | 3.605 | 2.87
2014-05-10 16:00 | 6.4 | 181.2278 | 0.064088 | 3.0762 | 2.87
2014-05-10 16:30 | 5 | 141.5842 | 0.050069 | 2.4033 | 2.87
2014-05-10 17:00 | 4.3 | 121.7624 | 0.043059 | 2.0669 | 2.87
2014-05-10 17:30 | 3.4 | 96.2773 | 0.034047 | 1.6343 | 2.87
2014-05-10 18:00 | 3.1 | 87.7822 | 0.031043 | 1.4901 | 2.87
2014-05-10 18:30 | 2.9 | 82.1189 | 0.02904 | 1.3939 | 2.87
2014-05-10 19:00 | 2.6 | 73.6238 | 0.026036 | 1.2497 | 2.87
2014-05-10 19:30 | 2.6 | 73.6238 | 0.026036 | 1.2497 | 2.87
2014-05-10 20:00 | 2.4 | 67.9604 | 0.024033 | 1.1536 | 2.87
2014-05-10 20:30 | 2.4 | 67.9604 | 0.024033 | 1.1536 | 2.87
2014-05-10 21:00 | 3.1 | 87.7822 | 0.031043 | 1.4901 | 2.87
2014-05-10 21:30 | 4 | 113.2674 | 0.040055 | 1.9227 | 2.87
2014-05-10 22:00 | 13 | 368.119 | 0.13018 | 6.2486 | 2.87
2014-05-10 22:30 | 11 | 311.4853 | 0.11015 | 5.2873 | 2.87
2014-05-10 23:00 | 8.8 | 249.1883 | 0.088122 | 4.2298 | 2.87
2014-05-10 23:30 | 7.1 | 201.0496 | 0.071098 | 3.4127 | 2.87
2014-05-11 | 5.7 | 161.406 | 0.057079 | 2.7398 | 2.87 |  |  |  |  | 0 |  |  |  | 1.0314 | 2.7398
2014-05-11 00:30 | 4.6 | 130.2575 | 0.046064 | 2.2111 | 2.87
2014-05-11 01:00 | 4 | 113.2674 | 0.040055 | 1.9227 | 2.87
2014-05-11 01:30 | 3.7 | 104.7723 | 0.037051 | 1.7785 | 2.87
2014-05-11 02:00 | 3.4 | 96.2773 | 0.034047 | 1.6343 | 2.87
2014-05-11 02:30 | 3.1 | 87.7822 | 0.031043 | 1.4901 | 2.87
2014-05-11 03:00 | 2.9 | 82.1189 | 0.02904 | 1.3939 | 2.87
2014-05-11 03:30 | 2.6 | 73.6238 | 0.026036 | 1.2497 | 2.87
2014-05-11 04:00 | 2.6 | 73.6238 | 0.026036 | 1.2497 | 2.87
2014-05-11 04:30 | 2.4 | 67.9604 | 0.024033 | 1.1536 | 2.87
2014-05-11 05:00 | 2.4 | 67.9604 | 0.024033 | 1.1536 | 2.87
2014-05-11 05:30 | 2.4 | 67.9604 | 0.024033 | 1.1536 | 2.87
2014-05-11 06:00 | 2.1 | 59.4654 | 0.021029 | 1.0094 | 2.87
2014-05-11 06:30 | 2.1 | 59.4654 | 0.021029 | 1.0094 | 2.87
2014-05-11 07:00 | 2.1 | 59.4654 | 0.021029 | 1.0094 | 2.87
2014-05-11 07:30 | 2.1 | 59.4654 | 0.021029 | 1.0094 | 2.87
2014-05-11 08:00 | 2.1 | 59.4654 | 0.021029 | 1.0094 | 2.87
2014-05-11 08:30 | 1.9 | 53.802 | 0.019026 | 0.91326 | 2.87
2014-05-11 09:00 | 1.9 | 53.802 | 0.019026 | 0.91326 | 2.87
2014-05-11 09:30 | 1.9 | 53.802 | 0.019026 | 0.91326 | 2.87
2014-05-11 10:00 | 1.9 | 53.802 | 0.019026 | 0.91326 | 2.87
2014-05-11 10:30 | 1.9 | 53.802 | 0.019026 | 0.91326 | 2.87
2014-05-11 11:00 | 1.9 | 53.802 | 0.019026 | 0.91326 | 2.87
2014-05-11 11:30 | 1.9 | 53.802 | 0.019026 | 0.91326 | 2.87
2014-05-11 12:00 | 1.7 | 48.1386 | 0.017023 | 0.81713 | 2.87
2014-05-11 12:30 | 1.7 | 48.1386 | 0.017023 | 0.81713 | 2.87
2014-05-11 13:00 | 1.7 | 48.1386 | 0.017023 | 0.81713 | 2.87
2014-05-11 13:30 | 1.7 | 48.1386 | 0.017023 | 0.81713 | 2.87
2014-05-11 14:00 | 1.7 | 48.1386 | 0.017023 | 0.81713 | 2.87
2014-05-11 14:30 | 1.7 | 48.1386 | 0.017023 | 0.81713 | 2.87
2014-05-11 15:00 | 1.7 | 48.1386 | 0.017023 | 0.81713 | 2.87
2014-05-11 15:30 | 1.7 | 48.1386 | 0.017023 | 0.81713 | 2.87
2014-05-11 16:00 | 1.7 | 48.1386 | 0.017023 | 0.81713 | 2.87
2014-05-11 16:30 | 1.7 | 48.1386 | 0.017023 | 0.81713 | 2.87
2014-05-11 17:00 | 1.7 | 48.1386 | 0.017023 | 0.81713 | 2.87
2014-05-11 17:30 | 1.7 | 48.1386 | 0.017023 | 0.81713 | 2.87
2014-05-11 18:00 | 1.7 | 48.1386 | 0.017023 | 0.81713 | 2.87
2014-05-11 18:30 | 1.7 | 48.1386 | 0.017023 | 0.81713 | 2.87
2014-05-11 19:00 | 1.7 | 48.1386 | 0.017023 | 0.81713 | 2.87
2014-05-11 19:30 | 1.7 | 48.1386 | 0.017023 | 0.81713 | 2.87
2014-05-11 20:00 | 1.7 | 48.1386 | 0.017023 | 0.81713 | 2.87
2014-05-11 20:30 | 1.5 | 42.4753 | 0.015021 | 0.72099 | 2.87
2014-05-11 21:00 | 1.5 | 42.4753 | 0.015021 | 0.72099 | 2.87
2014-05-11 21:30 | 1.5 | 42.4753 | 0.015021 | 0.72099 | 2.87
2014-05-11 22:00 | 1.5 | 42.4753 | 0.015021 | 0.72099 | 2.87
2014-05-11 22:30 | 1.5 | 42.4753 | 0.015021 | 0.72099 | 2.87
2014-05-11 23:00 | 1.5 | 42.4753 | 0.015021 | 0.72099 | 2.87
2014-05-11 23:30 | 1.5 | 42.4753 | 0.015021 | 0.72099 | 2.87
2014-05-12 | 1.5 | 42.4753 | 0.015021 | 0.72099 | 2.87 |  |  |  |  | 0 |  |  |  | 2.0458 | 24.0332
2014-05-12 00:30 | 1.5 | 42.4753 | 0.015021 | 0.72099 | 2.87
2014-05-12 01:00 | 1.5 | 42.4753 | 0.015021 | 0.72099 | 2.87
2014-05-12 01:30 | 1.5 | 42.4753 | 0.015021 | 0.72099 | 2.87
2014-05-12 02:00 | 1.5 | 42.4753 | 0.015021 | 0.72099 | 2.87
2014-05-12 02:30 | 1.5 | 42.4753 | 0.015021 | 0.72099 | 2.87
2014-05-12 03:00 | 1.5 | 42.4753 | 0.015021 | 0.72099 | 2.87
2014-05-12 03:30 | 1.5 | 42.4753 | 0.015021 | 0.72099 | 2.87
2014-05-12 04:00 | 1.5 | 42.4753 | 0.015021 | 0.72099 | 2.87
2014-05-12 04:30 | 1.5 | 42.4753 | 0.015021 | 0.72099 | 2.87
2014-05-12 05:00 | 1.5 | 42.4753 | 0.015021 | 0.72099 | 2.87
2014-05-12 05:30 | 1.5 | 42.4753 | 0.015021 | 0.72099 | 2.87
2014-05-12 06:00 | 1.5 | 42.4753 | 0.015021 | 0.72099 | 2.87
2014-05-12 06:30 | 1.5 | 42.4753 | 0.015021 | 0.72099 | 2.87
2014-05-12 07:00 | 1.5 | 42.4753 | 0.015021 | 0.72099 | 2.87
2014-05-12 07:30 | 1.5 | 42.4753 | 0.015021 | 0.72099 | 2.87
2014-05-12 08:00 | 1.3 | 36.8119 | 0.013018 | 0.62486 | 2.87
2014-05-12 08:30 | 1.5 | 42.4753 | 0.015021 | 0.72099 | 2.87
2014-05-12 09:00 | 1.3 | 36.8119 | 0.013018 | 0.62486 | 2.87
2014-05-12 09:30 | 1.3 | 36.8119 | 0.013018 | 0.62486 | 2.87
2014-05-12 10:00 | 1.5 | 42.4753 | 0.015021 | 0.72099 | 2.87
2014-05-12 10:30 | 1.3 | 36.8119 | 0.013018 | 0.62486 | 2.87
2014-05-12 11:00 | 1.5 | 42.4753 | 0.015021 | 0.72099 | 2.87
2014-05-12 11:30 | 1.3 | 36.8119 | 0.013018 | 0.62486 | 2.87
2014-05-12 12:00 | 1.3 | 36.8119 | 0.013018 | 0.62486 | 2.87
2014-05-12 12:30 | 1.5 | 42.4753 | 0.015021 | 0.72099 | 2.87
2014-05-12 13:00 | 1.5 | 42.4753 | 0.015021 | 0.72099 | 2.87
2014-05-12 13:30 | 1.3 | 36.8119 | 0.013018 | 0.62486 | 2.87
2014-05-12 14:00 | 1.3 | 36.8119 | 0.013018 | 0.62486 | 2.87
2014-05-12 14:30 | 1.3 | 36.8119 | 0.013018 | 0.62486 | 2.87
2014-05-12 15:00 | 1.3 | 36.8119 | 0.013018 | 0.62486 | 2.87
2014-05-12 15:30 | 1.3 | 36.8119 | 0.013018 | 0.62486 | 2.87
2014-05-12 16:00 | 1.3 | 36.8119 | 0.013018 | 0.62486 | 2.87
2014-05-12 16:30 | 1.3 | 36.8119 | 0.013018 | 0.62486 | 2.87
2014-05-12 17:00 | 1.3 | 36.8119 | 0.013018 | 0.62486 | 2.87
2014-05-12 17:30 | 1.3 | 36.8119 | 0.013018 | 0.62486 | 2.87
2014-05-12 18:00 | 20 | 566.3369 | 0.20028 | 9.6133 | 2.87
2014-05-12 18:30 | 50 | 1415.8423 | 0.50069 | 24.0332 | 2.87
2014-05-12 19:00 | 22 | 622.9706 | 0.2203 | 10.5746 | 2.87
2014-05-12 19:30 | 14 | 396.4359 | 0.14019 | 6.7293 | 2.87
2014-05-12 20:00 | 11 | 311.4853 | 0.11015 | 5.2873 | 2.87
2014-05-12 20:30 | 8.4 | 237.8615 | 0.084116 | 4.0376 | 2.87
2014-05-12 21:00 | 7.1 | 201.0496 | 0.071098 | 3.4127 | 2.87
2014-05-12 21:30 | 5.7 | 161.406 | 0.057079 | 2.7398 | 2.87
2014-05-12 22:00 | 4.6 | 130.2575 | 0.046064 | 2.2111 | 2.87
2014-05-12 22:30 | 4 | 113.2674 | 0.040055 | 1.9227 | 2.87
2014-05-12 23:00 | 3.4 | 96.2773 | 0.034047 | 1.6343 | 2.87
2014-05-12 23:30 | 3.1 | 87.7822 | 0.031043 | 1.4901 | 2.87
2014-05-13 | 2.9 | 82.1189 | 0.02904 | 1.3939 | 2.87 |  |  |  |  | 0 |  |  |  | 0.82614 | 1.3939
2014-05-13 00:30 | 2.6 | 73.6238 | 0.026036 | 1.2497 | 2.87
2014-05-13 01:00 | 2.6 | 73.6238 | 0.026036 | 1.2497 | 2.87
2014-05-13 01:30 | 2.4 | 67.9604 | 0.024033 | 1.1536 | 2.87
2014-05-13 02:00 | 2.4 | 67.9604 | 0.024033 | 1.1536 | 2.87
2014-05-13 02:30 | 2.4 | 67.9604 | 0.024033 | 1.1536 | 2.87
2014-05-13 03:00 | 2.1 | 59.4654 | 0.021029 | 1.0094 | 2.87
2014-05-13 03:30 | 2.1 | 59.4654 | 0.021029 | 1.0094 | 2.87
2014-05-13 04:00 | 1.9 | 53.802 | 0.019026 | 0.91326 | 2.87
2014-05-13 04:30 | 1.9 | 53.802 | 0.019026 | 0.91326 | 2.87
2014-05-13 05:00 | 1.9 | 53.802 | 0.019026 | 0.91326 | 2.87
2014-05-13 05:30 | 1.9 | 53.802 | 0.019026 | 0.91326 | 2.87
2014-05-13 06:00 | 1.9 | 53.802 | 0.019026 | 0.91326 | 2.87
2014-05-13 06:30 | 1.7 | 48.1386 | 0.017023 | 0.81713 | 2.87
2014-05-13 07:00 | 1.7 | 48.1386 | 0.017023 | 0.81713 | 2.87
2014-05-13 07:30 | 1.7 | 48.1386 | 0.017023 | 0.81713 | 2.87
2014-05-13 08:00 | 1.7 | 48.1386 | 0.017023 | 0.81713 | 2.87
2014-05-13 08:30 | 1.7 | 48.1386 | 0.017023 | 0.81713 | 2.87
2014-05-13 09:00 | 1.7 | 48.1386 | 0.017023 | 0.81713 | 2.87
2014-05-13 09:30 | 1.7 | 48.1386 | 0.017023 | 0.81713 | 2.87
2014-05-13 10:00 | 1.7 | 48.1386 | 0.017023 | 0.81713 | 2.87
2014-05-13 10:30 | 1.7 | 48.1386 | 0.017023 | 0.81713 | 2.87
2014-05-13 11:00 | 1.7 | 48.1386 | 0.017023 | 0.81713 | 2.87
2014-05-13 11:30 | 1.7 | 48.1386 | 0.017023 | 0.81713 | 2.87
2014-05-13 12:00 | 1.5 | 42.4753 | 0.015021 | 0.72099 | 2.87
2014-05-13 12:30 | 1.5 | 42.4753 | 0.015021 | 0.72099 | 2.87
2014-05-13 13:00 | 1.5 | 42.4753 | 0.015021 | 0.72099 | 2.87
2014-05-13 13:30 | 1.5 | 42.4753 | 0.015021 | 0.72099 | 2.87
2014-05-13 14:00 | 1.5 | 42.4753 | 0.015021 | 0.72099 | 2.87
2014-05-13 14:30 | 1.5 | 42.4753 | 0.015021 | 0.72099 | 2.87
2014-05-13 15:00 | 1.5 | 42.4753 | 0.015021 | 0.72099 | 2.87
2014-05-13 15:30 | 1.5 | 42.4753 | 0.015021 | 0.72099 | 2.87
2014-05-13 16:00 | 1.5 | 42.4753 | 0.015021 | 0.72099 | 2.87
2014-05-13 16:30 | 1.5 | 42.4753 | 0.015021 | 0.72099 | 2.87
2014-05-13 17:00 | 1.5 | 42.4753 | 0.015021 | 0.72099 | 2.87
2014-05-13 17:30 | 1.5 | 42.4753 | 0.015021 | 0.72099 | 2.87
2014-05-13 18:00 | 1.5 | 42.4753 | 0.015021 | 0.72099 | 2.87
2014-05-13 18:30 | 1.5 | 42.4753 | 0.015021 | 0.72099 | 2.87
2014-05-13 19:00 | 1.5 | 42.4753 | 0.015021 | 0.72099 | 2.87
2014-05-13 19:30 | 1.5 | 42.4753 | 0.015021 | 0.72099 | 2.87
2014-05-13 20:00 | 1.5 | 42.4753 | 0.015021 | 0.72099 | 2.87
2014-05-13 20:30 | 1.5 | 42.4753 | 0.015021 | 0.72099 | 2.87
2014-05-13 21:00 | 1.3 | 36.8119 | 0.013018 | 0.62486 | 2.87
2014-05-13 21:30 | 1.3 | 36.8119 | 0.013018 | 0.62486 | 2.87
2014-05-13 22:00 | 1.3 | 36.8119 | 0.013018 | 0.62486 | 2.87
2014-05-13 22:30 | 1.3 | 36.8119 | 0.013018 | 0.62486 | 2.87
2014-05-13 23:00 | 1.3 | 36.8119 | 0.013018 | 0.62486 | 2.87
2014-05-13 23:30 | 1.3 | 36.8119 | 0.013018 | 0.62486 | 2.87
2014-05-14 | 1.3 | 36.8119 | 0.013018 | 0.62486 | 2.87 |  |  |  |  | 0 |  |  |  | 0.62486 | 0.62486
2014-05-14 00:30 | 1.3 | 36.8119 | 0.013018 | 0.62486 | 2.87
2014-05-14 01:00 | 1.3 | 36.8119 | 0.013018 | 0.62486 | 2.87
2014-05-14 01:30 | 1.3 | 36.8119 | 0.013018 | 0.62486 | 2.87
2014-05-14 02:00 | 1.3 | 36.8119 | 0.013018 | 0.62486 | 2.87
2014-05-14 02:30 | 1.3 | 36.8119 | 0.013018 | 0.62486 | 2.87
2014-05-14 03:00 | 1.3 | 36.8119 | 0.013018 | 0.62486 | 2.87
2014-05-14 03:30 | 1.3 | 36.8119 | 0.013018 | 0.62486 | 2.87
2014-05-14 04:00 | 1.3 | 36.8119 | 0.013018 | 0.62486 | 2.87
2014-05-14 04:30 | 1.3 | 36.8119 | 0.013018 | 0.62486 | 2.87
2014-05-14 05:00 | 1.3 | 36.8119 | 0.013018 | 0.62486 | 2.87
2014-05-14 05:30 | 1.3 | 36.8119 | 0.013018 | 0.62486 | 2.87
2014-05-14 06:00 | 1.3 | 36.8119 | 0.013018 | 0.62486 | 2.87
2014-05-14 06:30 | 1.3 | 36.8119 | 0.013018 | 0.62486 | 2.87
2014-05-14 07:00 | 1.3 | 36.8119 | 0.013018 | 0.62486 | 2.87
2014-05-14 07:30 | 1.3 | 36.8119 | 0.013018 | 0.62486 | 2.87
2014-05-14 08:00 | 1.3 | 36.8119 | 0.013018 | 0.62486 | 2.87
2014-05-14 08:30 | 1.3 | 36.8119 | 0.013018 | 0.62486 | 2.87
2014-05-14 09:00 | 1.3 | 36.8119 | 0.013018 | 0.62486 | 2.87
2014-05-14 09:30 | 1.3 | 36.8119 | 0.013018 | 0.62486 | 2.87
2014-05-14 10:00 | 1.3 | 36.8119 | 0.013018 | 0.62486 | 2.87
2014-05-14 10:30 | 1.3 | 36.8119 | 0.013018 | 0.62486 | 2.87
2014-05-14 11:00 | 1.3 | 36.8119 | 0.013018 | 0.62486 | 2.87
2014-05-14 11:30 | 1.3 | 36.8119 | 0.013018 | 0.62486 | 2.87
2014-05-14 12:00 | 1.3 | 36.8119 | 0.013018 | 0.62486 | 2.87
2014-05-14 12:30 | 1.3 | 36.8119 | 0.013018 | 0.62486 | 2.87
2014-05-14 13:00 | 1.3 | 36.8119 | 0.013018 | 0.62486 | 2.87
2014-05-14 13:30 | 1.3 | 36.8119 | 0.013018 | 0.62486 | 2.87
2014-05-14 14:00 | 1.3 | 36.8119 | 0.013018 | 0.62486 | 2.87
2014-05-14 14:30 | 1.3 | 36.8119 | 0.013018 | 0.62486 | 2.87
2014-05-14 15:00 | 1.3 | 36.8119 | 0.013018 | 0.62486 | 2.87
2014-05-14 15:30 | 1.3 | 36.8119 | 0.013018 | 0.62486 | 2.87
2014-05-14 16:00 | 1.3 | 36.8119 | 0.013018 | 0.62486 | 2.87
2014-05-14 16:30 | 1.3 | 36.8119 | 0.013018 | 0.62486 | 2.87
2014-05-14 17:00 | 1.3 | 36.8119 | 0.013018 | 0.62486 | 2.87
2014-05-14 17:30 | 1.3 | 36.8119 | 0.013018 | 0.62486 | 2.87
2014-05-14 18:00 | 1.3 | 36.8119 | 0.013018 | 0.62486 | 2.87
2014-05-14 18:30 | 1.3 | 36.8119 | 0.013018 | 0.62486 | 2.87
2014-05-14 19:00 | 1.3 | 36.8119 | 0.013018 | 0.62486 | 2.87
2014-05-14 19:30 | 1.3 | 36.8119 | 0.013018 | 0.62486 | 2.87
2014-05-14 20:00 | 1.3 | 36.8119 | 0.013018 | 0.62486 | 2.87
2014-05-14 20:30 | 1.3 | 36.8119 | 0.013018 | 0.62486 | 2.87
2014-05-14 21:00 | 1.3 | 36.8119 | 0.013018 | 0.62486 | 2.87
2014-05-14 21:30 | 1.3 | 36.8119 | 0.013018 | 0.62486 | 2.87
2014-05-14 22:00 | 1.3 | 36.8119 | 0.013018 | 0.62486 | 2.87
2014-05-14 22:30 | 1.3 | 36.8119 | 0.013018 | 0.62486 | 2.87
2014-05-14 23:00 | 1.3 | 36.8119 | 0.013018 | 0.62486 | 2.87
2014-05-14 23:30 | 1.3 | 36.8119 | 0.013018 | 0.62486 | 2.87
2014-05-15 | 1.3 | 36.8119 | 0.013018 | 0.62486 | 2.87 |  |  |  |  | 0 |  |  |  | 0.62186 | 0.62486
2014-05-15 00:30 | 1.3 | 36.8119 | 0.013018 | 0.62486 | 2.87
2014-05-15 01:00 | 1.2 | 33.9802 | 0.012017 | 0.5768 | 2.87
2014-05-15 01:30 | 1.3 | 36.8119 | 0.013018 | 0.62486 | 2.87
2014-05-15 02:00 | 1.2 | 33.9802 | 0.012017 | 0.5768 | 2.87
2014-05-15 02:30 | 1.2 | 33.9802 | 0.012017 | 0.5768 | 2.87
2014-05-15 03:00 | 1.3 | 36.8119 | 0.013018 | 0.62486 | 2.87
2014-05-15 03:30 | 1.3 | 36.8119 | 0.013018 | 0.62486 | 2.87
2014-05-15 04:00 | 1.3 | 36.8119 | 0.013018 | 0.62486 | 2.87
2014-05-15 04:30 | 1.3 | 36.8119 | 0.013018 | 0.62486 | 2.87
2014-05-15 05:00 | 1.3 | 36.8119 | 0.013018 | 0.62486 | 2.87
2014-05-15 05:30 | 1.3 | 36.8119 | 0.013018 | 0.62486 | 2.87
2014-05-15 06:00 | 1.3 | 36.8119 | 0.013018 | 0.62486 | 2.87
2014-05-15 06:30 | 1.3 | 36.8119 | 0.013018 | 0.62486 | 2.87
2014-05-15 07:00 | 1.3 | 36.8119 | 0.013018 | 0.62486 | 2.87
2014-05-15 07:30 | 1.3 | 36.8119 | 0.013018 | 0.62486 | 2.87
2014-05-15 08:00 | 1.3 | 36.8119 | 0.013018 | 0.62486 | 2.87
2014-05-15 08:30 | 1.3 | 36.8119 | 0.013018 | 0.62486 | 2.87
2014-05-15 09:00 | 1.3 | 36.8119 | 0.013018 | 0.62486 | 2.87
2014-05-15 09:30 | 1.3 | 36.8119 | 0.013018 | 0.62486 | 2.87
2014-05-15 10:00 | 1.3 | 36.8119 | 0.013018 | 0.62486 | 2.87
2014-05-15 10:30 | 1.3 | 36.8119 | 0.013018 | 0.62486 | 2.87
2014-05-15 11:00 | 1.3 | 36.8119 | 0.013018 | 0.62486 | 2.87
2014-05-15 11:30 | 1.3 | 36.8119 | 0.013018 | 0.62486 | 2.87
2014-05-15 12:00 | 1.3 | 36.8119 | 0.013018 | 0.62486 | 2.87
2014-05-15 12:30 | 1.3 | 36.8119 | 0.013018 | 0.62486 | 2.87
2014-05-15 13:00 | 1.3 | 36.8119 | 0.013018 | 0.62486 | 2.87
2014-05-15 13:30 | 1.3 | 36.8119 | 0.013018 | 0.62486 | 2.87
2014-05-15 14:00 | 1.3 | 36.8119 | 0.013018 | 0.62486 | 2.87
2014-05-15 14:30 | 1.3 | 36.8119 | 0.013018 | 0.62486 | 2.87
2014-05-15 15:00 | 1.3 | 36.8119 | 0.013018 | 0.62486 | 2.87
2014-05-15 15:30 | 1.3 | 36.8119 | 0.013018 | 0.62486 | 2.87
2014-05-15 16:00 | 1.3 | 36.8119 | 0.013018 | 0.62486 | 2.87
2014-05-15 16:30 | 1.3 | 36.8119 | 0.013018 | 0.62486 | 2.87
2014-05-15 17:00 | 1.3 | 36.8119 | 0.013018 | 0.62486 | 2.87
2014-05-15 17:30 | 1.3 | 36.8119 | 0.013018 | 0.62486 | 2.87
2014-05-15 18:00 | 1.3 | 36.8119 | 0.013018 | 0.62486 | 2.87
2014-05-15 18:30 | 1.3 | 36.8119 | 0.013018 | 0.62486 | 2.87
2014-05-15 19:00 | 1.3 | 36.8119 | 0.013018 | 0.62486 | 2.87
2014-05-15 19:30 | 1.3 | 36.8119 | 0.013018 | 0.62486 | 2.87
2014-05-15 20:00 | 1.3 | 36.8119 | 0.013018 | 0.62486 | 2.87
2014-05-15 20:30 | 1.3 | 36.8119 | 0.013018 | 0.62486 | 2.87
2014-05-15 21:00 | 1.3 | 36.8119 | 0.013018 | 0.62486 | 2.87
2014-05-15 21:30 | 1.3 | 36.8119 | 0.013018 | 0.62486 | 2.87
2014-05-15 22:00 | 1.3 | 36.8119 | 0.013018 | 0.62486 | 2.87
2014-05-15 22:30 | 1.3 | 36.8119 | 0.013018 | 0.62486 | 2.87
2014-05-15 23:00 | 1.3 | 36.8119 | 0.013018 | 0.62486 | 2.87
2014-05-15 23:30 | 1.3 | 36.8119 | 0.013018 | 0.62486 | 2.87
2014-05-16 | 1.3 | 36.8119 | 0.013018 | 0.62486 | 2.87 |  |  |  |  | 354.2567 |  |  | 26.6983 | 34.5757 | 205.7238
2014-05-16 00:30 | 1.3 | 36.8119 | 0.013018 | 0.62486 | 2.87
2014-05-16 01:00 | 1.7 | 48.1386 | 0.017023 | 0.81713 | 2.87
2014-05-16 01:30 | 1.9 | 53.802 | 0.019026 | 0.91326 | 2.87
2014-05-16 02:00 | 2.9 | 82.1189 | 0.02904 | 1.3939 | 2.87
2014-05-16 02:30 | 6.4 | 181.2278 | 0.064088 | 3.0762 | 2.87
2014-05-16 03:00 | 32 | 906.1391 | 0.32044 | 15.3812 | 2.87
2014-05-16 03:30 | 49 | 1387.5255 | 0.49068 | 23.5525 | 2.87
2014-05-16 04:00 | 44 | 1245.9413 | 0.44061 | 21.1492 | 2.87
2014-05-16 04:30 | 41 | 1160.9907 | 0.41057 | 19.7072 | 2.87
2014-05-16 05:00 | 36 | 1019.4065 | 0.3605 | 17.3039 | 2.87
2014-05-16 05:30 | 290 | 8211.8855 | 2.904 | 139.3923 | 2.87
2014-05-16 06:00 | 428 | 12119.6103 | 4.2859 | 205.7238 | 2.87
2014-05-16 06:30 | 393 | 11128.5207 | 3.9354 | 188.9006 | 2.87
2014-05-16 07:00 | 417 | 11808.125 | 4.1758 | 200.4365 | 2.87
2014-05-16 07:30 | 356 | 10080.7974 | 3.5649 | 171.1161 | 2.87
2014-05-16 08:00 | 318 | 9004.7572 | 3.1844 | 152.8509 | 2.87
2014-05-16 08:30 | 257 | 7277.4296 | 2.5736 | 123.5304 | 2.87
2014-05-16 09:00 | 156 | 4417.4281 | 1.5622 | 74.9835 | 2.87
2014-05-16 09:30 | 129 | 3652.8732 | 1.2918 | 62.0055 | 2.87
2014-05-16 10:00 | 94 | 2661.7836 | 0.9413 | 45.1823 | 2.87
2014-05-16 10:30 | 58 | 1642.3771 | 0.5808 | 27.8785 | 2.87
2014-05-16 11:00 | 42 | 1189.3076 | 0.42058 | 20.1879 | 2.87
2014-05-16 11:30 | 33 | 934.4559 | 0.33046 | 15.8619 | 2.87
2014-05-16 12:00 | 28 | 792.8717 | 0.28039 | 13.4586 | 0
2014-05-16 12:30 | 24 | 679.6043 | 0.24033 | 11.5359 | 20.96 | 20.96 | 36.938 | 25103.2464 | 45.1858 |  |  | 8.8774
2014-05-16 13:00 | 20 | 566.3369 | 0.20028 | 9.6133 | 21.72 | 21.72 | 38.414 | 21755.248 | 39.1594 |  |  | 7.6934
2014-05-16 13:30 | 18 | 509.7032 | 0.18025 | 8.6519 | 20.42 | 20.42 | 35.8926 | 18294.5637 | 32.9302 |  |  | 6.4696
2014-05-16 14:00 | 16 | 453.0695 | 0.16022 | 7.6906 | 20.12 | 20.12 | 35.313 | 15999.2269 | 28.7986 |  |  | 5.6579
2014-05-16 14:30 | 14 | 396.4359 | 0.14019 | 6.7293 | 18.22 | 18.22 | 31.6626 | 12552.1895 | 22.5939 |  |  | 4.4389
2014-05-16 15:00 | 13 | 368.119 | 0.13018 | 6.2486 | 18.15 | 18.15 | 31.5288 | 11606.3559 | 20.8914 |  |  | 4.1044
2014-05-16 15:30 | 12 | 339.8022 | 0.12017 | 5.768 | 16.85 | 16.85 | 29.0538 | 9872.5509 | 17.7706 |  |  | 3.4913
2014-05-16 16:00 | 11 | 311.4853 | 0.11015 | 5.2873 | 16.53 | 16.53 | 28.4475 | 8860.9659 | 15.9497 |  |  | 3.1335
2014-05-16 16:30 | 10 | 283.1685 | 0.10014 | 4.8066 | 16.78 | 16.78 | 28.9211 | 8189.5378 | 14.7412 |  |  | 2.8961
2014-05-16 17:00 | 9.2 | 260.515 | 0.092127 | 4.4221 | 15.63 | 15.63 | 26.7484 | 6968.3658 | 12.5431 |  |  | 2.4643
2014-05-16 17:30 | 8.8 | 249.1883 | 0.088122 | 4.2298 | 16.01 | 16.01 | 27.4646 | 6843.8641 | 12.319 |  |  | 2.4202
2014-05-16 18:00 | 8.4 | 237.8615 | 0.084116 | 4.0376 | 15.19 | 15.19 | 25.9213 | 6165.6814 | 11.0982 |  |  | 2.1804
2014-05-16 18:30 | 7.9 | 223.7031 | 0.079109 | 3.7972 | 14.99 | 14.99 | 25.5461 | 5714.7486 | 10.2865 |  |  | 2.0209
2014-05-16 19:00 | 7.9 | 223.7031 | 0.079109 | 3.7972 | 14.12 | 14.12 | 23.92 | 5350.9821 | 9.6318 |  |  | 1.8923
2014-05-16 19:30 | 7.5 | 212.3763 | 0.075104 | 3.605 | 13.52 | 13.52 | 22.8044 | 4843.1048 | 8.7176 |  |  | 1.7127
2014-05-16 20:00 | 7.1 | 201.0496 | 0.071098 | 3.4127 | 13.35 | 13.35 | 22.4891 | 4521.4318 | 8.1386 |  |  | 1.5989
2014-05-16 20:30 | 6.8 | 192.5546 | 0.068094 | 3.2685 | 13.46 | 13.46 | 22.6931 | 4369.6507 | 7.8654 |  |  | 1.5453
2014-05-16 21:00 | 6.4 | 181.2278 | 0.064088 | 3.0762 | 13.8 | 13.8 | 23.3244 | 4227.0288 | 7.6087 |  |  | 1.4948
2014-05-16 21:30 | 6 | 169.9011 | 0.060083 | 2.884 | 12.22 | 12.22 | 20.4043 | 3466.7124 | 6.2401 |  |  | 1.2259
2014-05-16 22:00 | 6 | 169.9011 | 0.060083 | 2.884 | 11.9 | 11.9 | 19.8173 | 3366.9847 | 6.0606 |  |  | 1.1907
2014-05-16 22:30 | 5.7 | 161.406 | 0.057079 | 2.7398 | 11.63 | 11.63 | 19.3233 | 3118.8952 | 5.614 |  |  | 1.1029
2014-05-16 23:00 | 5.3 | 150.0793 | 0.053073 | 2.5475 | 12.05 | 12.05 | 20.0923 | 3015.4342 | 5.4278 |  |  | 1.0664
2014-05-16 23:30 | 5.3 | 150.0793 | 0.053073 | 2.5475 | 10.54 | 10.54 | 17.3408 | 2602.4883 | 4.6845 |  |  | 0.92033
2014-05-17 | 5 | 141.5842 | 0.050069 | 2.4033 | 10.55 | 10.55 | 17.3589 | 2457.7401 | 4.4239 | 77.4331 | 15.2128 | 0.86914 | 11.4766 | 1.2277 | 2.4033
2014-05-17 00:30 | 5 | 141.5842 | 0.050069 | 2.4033 | 10.47 | 10.47 | 17.2141 | 2437.2473 | 4.387 |  |  | 0.86189
2014-05-17 01:00 | 4.6 | 130.2575 | 0.046064 | 2.2111 | 12.83 | 12.83 | 21.5275 | 2804.1122 | 5.0474 |  |  | 0.99163
2014-05-17 01:30 | 4.3 | 121.7624 | 0.043059 | 2.0669 | 10.81 | 10.81 | 17.83 | 2171.0257 | 3.9078 |  |  | 0.76775
2014-05-17 02:00 | 3.7 | 104.7723 | 0.037051 | 1.7785 | 10.03 | 10.03 | 16.42 | 1720.3666 | 3.0967 |  |  | 0.60838
2014-05-17 02:30 | 3.4 | 96.2773 | 0.034047 | 1.6343 | 9 | 9 | 14.5751 | 1403.2463 | 2.5258 |  |  | 0.49624
2014-05-17 03:00 | 3.4 | 96.2773 | 0.034047 | 1.6343 | 9.57 | 9.57 | 15.5936 | 1501.3097 | 2.7024 |  |  | 0.53092
2014-05-17 03:30 | 3.1 | 87.7822 | 0.031043 | 1.4901 | 9.13 | 9.13 | 14.8068 | 1299.7738 | 2.3396 |  |  | 0.45964
2014-05-17 04:00 | 3.1 | 87.7822 | 0.031043 | 1.4901 | 8.55 | 8.55 | 13.7755 | 1209.2404 | 2.1766 |  |  | 0.42763
2014-05-17 04:30 | 2.9 | 82.1189 | 0.02904 | 1.3939 | 8.88 | 8.88 | 14.3614 | 1179.344 | 2.1228 |  |  | 0.41706
2014-05-17 05:00 | 2.9 | 82.1189 | 0.02904 | 1.3939 | 8.45 | 8.45 | 13.5983 | 1116.6797 | 2.01 |  |  | 0.3949
2014-05-17 05:30 | 2.9 | 82.1189 | 0.02904 | 1.3939 | 8.1 | 8.1 | 12.9801 | 1065.9081 | 1.9186 |  |  | 0.37694
2014-05-17 06:00 | 2.9 | 82.1189 | 0.02904 | 1.3939 | 7.78 | 7.78 | 12.4171 | 1019.6798 | 1.8354 |  |  | 0.36059
2014-05-17 06:30 | 2.6 | 73.6238 | 0.026036 | 1.2497 | 7.64 | 7.64 | 12.1716 | 896.1161 | 1.613 |  |  | 0.3169
2014-05-17 07:00 | 2.6 | 73.6238 | 0.026036 | 1.2497 | 7.46 | 7.46 | 11.8565 | 872.9197 | 1.5713 |  |  | 0.30869
2014-05-17 07:30 | 2.6 | 73.6238 | 0.026036 | 1.2497 | 7.88 | 7.88 | 12.5928 | 927.1296 | 1.6688 |  |  | 0.32787
2014-05-17 08:00 | 2.6 | 73.6238 | 0.026036 | 1.2497 | 7.36 | 7.36 | 11.6818 | 860.0569 | 1.5481 |  |  | 0.30415
2014-05-17 08:30 | 2.6 | 73.6238 | 0.026036 | 1.2497 | 7.72 | 7.72 | 12.3118 | 906.4432 | 1.6316 |  |  | 0.32055
2014-05-17 09:00 | 2.4 | 67.9604 | 0.024033 | 1.1536 | 7.53 | 7.53 | 11.9789 | 814.0929 | 1.4654 |  |  | 0.28789
2014-05-17 09:30 | 2.4 | 67.9604 | 0.024033 | 1.1536 | 6.99 | 6.99 | 11.0374 | 750.109 | 1.3502 |  |  | 0.26526
2014-05-17 10:00 | 2.4 | 67.9604 | 0.024033 | 1.1536 | 7.41 | 7.41 | 11.7691 | 799.8334 | 1.4397 |  |  | 0.28285
2014-05-17 10:30 | 2.4 | 67.9604 | 0.024033 | 1.1536 | 6.73 | 6.73 | 10.5867 | 719.4756 | 1.2951 |  |  | 0.25443
2014-05-17 11:00 | 2.4 | 67.9604 | 0.024033 | 1.1536 | 7.42 | 7.42 | 11.7866 | 801.0208 | 1.4418 |  |  | 0.28327
2014-05-17 11:30 | 2.4 | 67.9604 | 0.024033 | 1.1536 | 7.38 | 7.38 | 11.7167 | 796.2721 | 1.4333 |  |  | 0.28159
2014-05-17 12:00 | 2.4 | 67.9604 | 0.024033 | 1.1536 | 6.92 | 6.92 | 10.9159 | 741.8501 | 1.3353 |  |  | 0.26234
2014-05-17 12:30 | 2.4 | 67.9604 | 0.024033 | 1.1536 | 8.04 | 8.04 | 12.8743 | 874.9458 | 1.5749 |  |  | 0.30941
2014-05-17 13:00 | 2.1 | 59.4654 | 0.021029 | 1.0094 | 6.8 | 6.8 | 10.7079 | 636.7476 | 1.1461 |  |  | 0.22518
2014-05-17 13:30 | 2.1 | 59.4654 | 0.021029 | 1.0094 | 6.28 | 6.28 | 9.8107 | 583.3956 | 1.0501 |  |  | 0.20631
2014-05-17 14:00 | 2.1 | 59.4654 | 0.021029 | 1.0094 | 6.55 | 6.55 | 10.2756 | 611.0447 | 1.0999 |  |  | 0.21609
2014-05-17 14:30 | 2.1 | 59.4654 | 0.021029 | 1.0094 | 5.52 | 5.52 | 8.5129 | 506.2214 | 0.9112 |  |  | 0.17902
2014-05-17 15:00 | 2.1 | 59.4654 | 0.021029 | 1.0094 | 5.54 | 5.54 | 8.5468 | 508.2393 | 0.91483 |  |  | 0.17973
2014-05-17 15:30 | 2.1 | 59.4654 | 0.021029 | 1.0094 | 5.83 | 5.83 | 9.0402 | 537.5798 | 0.96764 |  |  | 0.19011
2014-05-17 16:00 | 2.1 | 59.4654 | 0.021029 | 1.0094 | 5.84 | 5.84 | 9.0573 | 538.5942 | 0.96947 |  |  | 0.19047
2014-05-17 16:30 | 1.9 | 53.802 | 0.019026 | 0.91326 | 5.99 | 5.99 | 9.3135 | 501.0849 | 0.90195 |  |  | 0.1772
2014-05-17 17:00 | 1.9 | 53.802 | 0.019026 | 0.91326 | 5.64 | 5.64 | 8.7167 | 468.9741 | 0.84415 |  |  | 0.16585
2014-05-17 17:30 | 1.9 | 53.802 | 0.019026 | 0.91326 | 5.44 | 5.44 | 8.3773 | 450.7136 | 0.81128 |  |  | 0.15939
2014-05-17 18:00 | 1.9 | 53.802 | 0.019026 | 0.91326 | 5.95 | 5.95 | 9.2451 | 497.4054 | 0.89533 |  |  | 0.1759
2014-05-17 18:30 | 1.9 | 53.802 | 0.019026 | 0.91326 | 5.34 | 5.34 | 8.208 | 441.6083 | 0.79489 |  |  | 0.15617
2014-05-17 19:00 | 1.9 | 53.802 | 0.019026 | 0.91326 | 5.3 | 5.3 | 8.1404 | 437.9709 | 0.78835 |  |  | 0.15488
2014-05-17 19:30 | 1.9 | 53.802 | 0.019026 | 0.91326 | 4.96 | 4.96 | 7.5679 | 407.1662 | 0.7329 |  |  | 0.14399
2014-05-17 20:00 | 1.9 | 53.802 | 0.019026 | 0.91326 | 5.54 | 5.54 | 8.5468 | 459.8356 | 0.8277 |  |  | 0.16261
2014-05-17 20:30 | 1.9 | 53.802 | 0.019026 | 0.91326 | 5.5 | 5.5 | 8.479 | 456.1848 | 0.82113 |  |  | 0.16132
2014-05-17 21:00 | 1.9 | 53.802 | 0.019026 | 0.91326 | 5.51 | 5.51 | 8.4959 | 457.0972 | 0.82278 |  |  | 0.16165
2014-05-17 21:30 | 1.9 | 53.802 | 0.019026 | 0.91326 | 5.55 | 5.55 | 8.5638 | 460.7487 | 0.82935 |  |  | 0.16294
2014-05-17 22:00 | 1.9 | 53.802 | 0.019026 | 0.91326 | 5.38 | 5.38 | 8.2757 | 445.2484 | 0.80145 |  |  | 0.15746
2014-05-17 22:30 | 1.9 | 53.802 | 0.019026 | 0.91326 | 5.69 | 5.69 | 8.8017 | 473.5494 | 0.85239 |  |  | 0.16746
2014-05-17 23:00 | 1.9 | 53.802 | 0.019026 | 0.91326 | 5.74 | 5.74 | 8.8868 | 478.1288 | 0.86063 |  |  | 0.16908
2014-05-17 23:30 | 1.9 | 53.802 | 0.019026 | 0.91326 | 6.14 | 6.14 | 9.5704 | 514.9049 | 0.92683 |  |  | 0.18209
2014-05-18 | 1.9 | 53.802 | 0.019026 | 0.91326 | 5.12 | 5.12 | 7.8368 | 421.6371 | 0.75895 | 35.9497 | 7.0628 | 0.14911 | 8.5935 | 0.81913 | 0.91326
2014-05-18 00:30 | 1.9 | 53.802 | 0.019026 | 0.91326 | 5.9 | 5.9 | 9.1597 | 492.8095 | 0.88706 |  |  | 0.17427
2014-05-18 01:00 | 1.9 | 53.802 | 0.019026 | 0.91326 | 5.78 | 5.78 | 8.955 | 481.7952 | 0.86723 |  |  | 0.17038
2014-05-18 01:30 | 1.9 | 53.802 | 0.019026 | 0.91326 | 6.11 | 6.11 | 9.5189 | 512.1382 | 0.92185 |  |  | 0.18111
2014-05-18 02:00 | 1.9 | 53.802 | 0.019026 | 0.91326 | 5.97 | 5.97 | 9.2793 | 499.2449 | 0.89864 |  |  | 0.17655
2014-05-18 02:30 | 1.9 | 53.802 | 0.019026 | 0.91326 | 5.55 | 5.55 | 8.5638 | 460.7487 | 0.82935 |  |  | 0.16294
2014-05-18 03:00 | 1.9 | 53.802 | 0.019026 | 0.91326 | 5.2 | 5.2 | 7.9716 | 428.8896 | 0.772 |  |  | 0.15167
2014-05-18 03:30 | 1.9 | 53.802 | 0.019026 | 0.91326 | 5.85 | 5.85 | 9.0743 | 488.2174 | 0.87879 |  |  | 0.17265
2014-05-18 04:00 | 1.9 | 53.802 | 0.019026 | 0.91326 | 5.37 | 5.37 | 8.2588 | 444.3381 | 0.79981 |  |  | 0.15713
2014-05-18 04:30 | 1.9 | 53.802 | 0.019026 | 0.91326 | 5.42 | 5.42 | 8.3434 | 448.8912 | 0.808 |  |  | 0.15874
2014-05-18 05:00 | 1.7 | 48.1386 | 0.017023 | 0.81713 | 5.95 | 5.95 | 9.2451 | 445.0469 | 0.80108 |  |  | 0.15738
2014-05-18 05:30 | 1.7 | 48.1386 | 0.017023 | 0.81713 | 6 | 6 | 9.3306 | 449.1625 | 0.80849 |  |  | 0.15884
2014-05-18 06:00 | 1.7 | 48.1386 | 0.017023 | 0.81713 | 5.6 | 5.6 | 8.6487 | 416.336 | 0.7494 |  |  | 0.14723
2014-05-18 06:30 | 1.7 | 48.1386 | 0.017023 | 0.81713 | 5.06 | 5.06 | 7.7359 | 372.394 | 0.67031 |  |  | 0.13169
2014-05-18 07:00 | 1.7 | 48.1386 | 0.017023 | 0.81713 | 5.72 | 5.72 | 8.8528 | 426.1601 | 0.76709 |  |  | 0.1507
2014-05-18 07:30 | 1.7 | 48.1386 | 0.017023 | 0.81713 | 5.59 | 5.59 | 8.6317 | 415.5183 | 0.74793 |  |  | 0.14694
2014-05-18 08:00 | 1.7 | 48.1386 | 0.017023 | 0.81713 | 5.95 | 5.95 | 9.2451 | 445.0469 | 0.80108 |  |  | 0.15738
2014-05-18 08:30 | 1.7 | 48.1386 | 0.017023 | 0.81713 | 5.53 | 5.53 | 8.5298 | 410.615 | 0.73911 |  |  | 0.14521
2014-05-18 09:00 | 1.7 | 48.1386 | 0.017023 | 0.81713 | 5.57 | 5.57 | 8.5977 | 413.8833 | 0.74499 |  |  | 0.14636
2014-05-18 09:30 | 1.7 | 48.1386 | 0.017023 | 0.81713 | 5.08 | 5.08 | 7.7695 | 374.0135 | 0.67322 |  |  | 0.13226
2014-05-18 10:00 | 1.7 | 48.1386 | 0.017023 | 0.81713 | 5.15 | 5.15 | 7.8874 | 379.6865 | 0.68344 |  |  | 0.13427
2014-05-18 10:30 | 1.7 | 48.1386 | 0.017023 | 0.81713 | 5.07 | 5.07 | 7.7527 | 373.2037 | 0.67177 |  |  | 0.13198
2014-05-18 11:00 | 1.7 | 48.1386 | 0.017023 | 0.81713 | 6.81 | 6.81 | 10.7252 | 516.2963 | 0.92933 |  |  | 0.18258
2014-05-18 11:30 | 1.7 | 48.1386 | 0.017023 | 0.81713 | 5.39 | 5.39 | 8.2926 | 399.1947 | 0.71855 |  |  | 0.14117
2014-05-18 12:00 | 1.7 | 48.1386 | 0.017023 | 0.81713 | 7.32 | 7.32 | 11.612 | 558.984 | 1.0062 |  |  | 0.19768
2014-05-18 12:30 | 1.7 | 48.1386 | 0.017023 | 0.81713 | 6.78 | 6.78 | 10.6732 | 513.7949 | 0.92483 |  |  | 0.1817
2014-05-18 13:00 | 1.7 | 48.1386 | 0.017023 | 0.81713 | 5.75 | 5.75 | 8.9039 | 428.6194 | 0.77151 |  |  | 0.15157
2014-05-18 13:30 | 1.7 | 48.1386 | 0.017023 | 0.81713 | 5.83 | 5.83 | 9.0402 | 435.1837 | 0.78333 |  |  | 0.1539
2014-05-18 14:00 | 1.7 | 48.1386 | 0.017023 | 0.81713 | 5.84 | 5.84 | 9.0573 | 436.0048 | 0.78481 |  |  | 0.15419
2014-05-18 14:30 | 1.7 | 48.1386 | 0.017023 | 0.81713 | 6.32 | 6.32 | 9.8794 | 475.5826 | 0.85605 |  |  | 0.16818
2014-05-18 15:00 | 1.7 | 48.1386 | 0.017023 | 0.81713 | 6.87 | 6.87 | 10.8292 | 521.3022 | 0.93834 |  |  | 0.18435
2014-05-18 15:30 | 1.7 | 48.1386 | 0.017023 | 0.81713 | 6.27 | 6.27 | 9.7935 | 471.4455 | 0.8486 |  |  | 0.16672
2014-05-18 16:00 | 1.7 | 48.1386 | 0.017023 | 0.81713 | 5.32 | 5.32 | 8.1742 | 393.4957 | 0.70829 |  |  | 0.13915
2014-05-18 16:30 | 1.7 | 48.1386 | 0.017023 | 0.81713 | 6.19 | 6.19 | 9.6561 | 464.8329 | 0.8367 |  |  | 0.16438
2014-05-18 17:00 | 1.7 | 48.1386 | 0.017023 | 0.81713 | 5.84 | 5.84 | 9.0573 | 436.0048 | 0.78481 |  |  | 0.15419
2014-05-18 17:30 | 1.7 | 48.1386 | 0.017023 | 0.81713 | 5.04 | 5.04 | 7.7022 | 370.7753 | 0.6674 |  |  | 0.13112
2014-05-18 18:00 | 1.7 | 48.1386 | 0.017023 | 0.81713 | 4.98 | 4.98 | 7.6014 | 365.9228 | 0.65866 |  |  | 0.1294
2014-05-18 18:30 | 1.7 | 48.1386 | 0.017023 | 0.81713 | 5.33 | 5.33 | 8.1911 | 394.3094 | 0.70976 |  |  | 0.13944
2014-05-18 19:00 | 1.5 | 42.4753 | 0.015021 | 0.72099 | 4.78 | 4.78 | 7.2663 | 308.6386 | 0.55555 |  |  | 0.10915
2014-05-18 19:30 | 1.5 | 42.4753 | 0.015021 | 0.72099 | 4.72 | 4.72 | 7.166 | 304.3797 | 0.54788 |  |  | 0.10764
2014-05-18 20:00 | 1.5 | 42.4753 | 0.015021 | 0.72099 | 4.88 | 4.88 | 7.4337 | 315.7485 | 0.56835 |  |  | 0.11166
2014-05-18 20:30 | 1.5 | 42.4753 | 0.015021 | 0.72099 | 5.27 | 5.27 | 8.0897 | 343.6143 | 0.61851 |  |  | 0.12151
2014-05-18 21:00 | 1.5 | 42.4753 | 0.015021 | 0.72099 | 4.88 | 4.88 | 7.4337 | 315.7485 | 0.56835 |  |  | 0.11166
2014-05-18 21:30 | 1.7 | 48.1386 | 0.017023 | 0.81713 | 4.93 | 4.93 | 7.5175 | 361.8835 | 0.65139 |  |  | 0.12797
2014-05-18 22:00 | 1.5 | 42.4753 | 0.015021 | 0.72099 | 4.73 | 4.73 | 7.1827 | 305.0891 | 0.54916 |  |  | 0.10789
2014-05-18 22:30 | 1.5 | 42.4753 | 0.015021 | 0.72099 | 5.26 | 5.26 | 8.0729 | 342.8971 | 0.61721 |  |  | 0.12126
2014-05-18 23:00 | 1.5 | 42.4753 | 0.015021 | 0.72099 | 4.79 | 4.79 | 7.283 | 309.3489 | 0.55683 |  |  | 0.1094
2014-05-18 23:30 | 1.5 | 42.4753 | 0.015021 | 0.72099 | 4.42 | 4.42 | 6.6667 | 283.1679 | 0.5097 |  |  | 0.10014
2014-05-19 | 1.5 | 42.4753 | 0.015021 | 0.72099 | 4.81 | 4.81 | 7.3165 | 310.77 | 0.55939 | 25.7667 | 5.0622 | 0.1099 | 7.0212 | 0.72099 | 0.72099
2014-05-19 00:30 | 1.5 | 42.4753 | 0.015021 | 0.72099 | 5.28 | 5.28 | 8.1066 | 344.3315 | 0.6198 |  |  | 0.12177
2014-05-19 01:00 | 1.5 | 42.4753 | 0.015021 | 0.72099 | 4.87 | 4.87 | 7.4169 | 315.0369 | 0.56707 |  |  | 0.11141
2014-05-19 01:30 | 1.5 | 42.4753 | 0.015021 | 0.72099 | 4.83 | 4.83 | 7.35 | 312.1917 | 0.56195 |  |  | 0.1104
2014-05-19 02:00 | 1.5 | 42.4753 | 0.015021 | 0.72099 | 4.91 | 4.91 | 7.484 | 317.8843 | 0.57219 |  |  | 0.11241
2014-05-19 02:30 | 1.5 | 42.4753 | 0.015021 | 0.72099 | 4.97 | 4.97 | 7.5846 | 322.1599 | 0.57989 |  |  | 0.11393
2014-05-19 03:00 | 1.5 | 42.4753 | 0.015021 | 0.72099 | 5.19 | 5.19 | 7.9548 | 337.8809 | 0.60819 |  |  | 0.11949
2014-05-19 03:30 | 1.5 | 42.4753 | 0.015021 | 0.72099 | 4.51 | 4.51 | 6.8161 | 289.5168 | 0.52113 |  |  | 0.10238
2014-05-19 04:00 | 1.5 | 42.4753 | 0.015021 | 0.72099 | 4.24 | 4.24 | 6.3686 | 270.5091 | 0.48692 |  |  | 0.095661
2014-05-19 04:30 | 1.5 | 42.4753 | 0.015021 | 0.72099 | 4.45 | 4.45 | 6.7164 | 285.2827 | 0.51351 |  |  | 0.10089
2014-05-19 05:00 | 1.5 | 42.4753 | 0.015021 | 0.72099 | 4.98 | 4.98 | 7.6014 | 322.873 | 0.58117 |  |  | 0.11418
2014-05-19 05:30 | 1.5 | 42.4753 | 0.015021 | 0.72099 | 4.73 | 4.73 | 7.1827 | 305.0891 | 0.54916 |  |  | 0.10789
2014-05-19 06:00 | 1.5 | 42.4753 | 0.015021 | 0.72099 | 4.88 | 4.88 | 7.4337 | 315.7485 | 0.56835 |  |  | 0.11166
2014-05-19 06:30 | 1.5 | 42.4753 | 0.015021 | 0.72099 | 4.84 | 4.84 | 7.3667 | 312.9028 | 0.56322 |  |  | 0.11065
2014-05-19 07:00 | 1.5 | 42.4753 | 0.015021 | 0.72099 | 4.87 | 4.87 | 7.4169 | 315.0369 | 0.56707 |  |  | 0.11141
2014-05-19 07:30 | 1.5 | 42.4753 | 0.015021 | 0.72099 | 4.48 | 4.48 | 6.7663 | 287.399 | 0.51732 |  |  | 0.10163
2014-05-19 08:00 | 1.5 | 42.4753 | 0.015021 | 0.72099 | 5.53 | 5.53 | 8.5298 | 362.3073 | 0.65215 |  |  | 0.12812
2014-05-19 08:30 | 1.5 | 42.4753 | 0.015021 | 0.72099 | 4.75 | 4.75 | 7.2162 | 306.5085 | 0.55172 |  |  | 0.10839
2014-05-19 09:00 | 1.5 | 42.4753 | 0.015021 | 0.72099 | 4.66 | 4.66 | 7.0659 | 300.1263 | 0.54023 |  |  | 0.10614
2014-05-19 09:30 | 1.5 | 42.4753 | 0.015021 | 0.72099 | 4.68 | 4.68 | 7.0993 | 301.5435 | 0.54278 |  |  | 0.10664
2014-05-19 10:00 | 1.5 | 42.4753 | 0.015021 | 0.72099 | 5.1 | 5.1 | 7.8032 | 331.4414 | 0.59659 |  |  | 0.11721
2014-05-19 10:30 | 1.5 | 42.4753 | 0.015021 | 0.72099 | 4.07 | 4.07 | 6.0883 | 258.6029 | 0.46549 |  |  | 0.091451
2014-05-19 11:00 | 1.5 | 42.4753 | 0.015021 | 0.72099 | 4.54 | 4.54 | 6.866 | 291.6359 | 0.52494 |  |  | 0.10313
2014-05-19 11:30 | 1.5 | 42.4753 | 0.015021 | 0.72099 | 4.09 | 4.09 | 6.1212 | 260.0011 | 0.468 |  |  | 0.091945
2014-05-19 12:00 | 1.5 | 42.4753 | 0.015021 | 0.72099 | 4.44 | 4.44 | 6.6998 | 284.5776 | 0.51224 |  |  | 0.10064
2014-05-19 12:30 | 1.5 | 42.4753 | 0.015021 | 0.72099 | 4.75 | 4.75 | 7.2162 | 306.5085 | 0.55172 |  |  | 0.10839
2014-05-19 13:00 | 1.5 | 42.4753 | 0.015021 | 0.72099 | 4.26 | 4.26 | 6.4017 | 271.9131 | 0.48944 |  |  | 0.096158
2014-05-19 13:30 | 1.5 | 42.4753 | 0.015021 | 0.72099 | 4.65 | 4.65 | 7.0492 | 299.4179 | 0.53895 |  |  | 0.10588
2014-05-19 14:00 | 1.5 | 42.4753 | 0.015021 | 0.72099 | 4.28 | 4.28 | 6.4347 | 273.3176 | 0.49197 |  |  | 0.096655
2014-05-19 14:30 | 1.5 | 42.4753 | 0.015021 | 0.72099 | 4.2 | 4.2 | 6.3026 | 267.7033 | 0.48187 |  |  | 0.094669
2014-05-19 15:00 | 1.5 | 42.4753 | 0.015021 | 0.72099 | 4.36 | 4.36 | 6.5672 | 278.9425 | 0.5021 |  |  | 0.098644
2014-05-19 15:30 | 1.5 | 42.4753 | 0.015021 | 0.72099 | 4.07 | 4.07 | 6.0883 | 258.6029 | 0.46549 |  |  | 0.091451
2014-05-19 16:00 | 1.5 | 42.4753 | 0.015021 | 0.72099 | 4.3 | 4.3 | 6.4678 | 274.7229 | 0.4945 |  |  | 0.097152
2014-05-19 16:30 | 1.5 | 42.4753 | 0.015021 | 0.72099 | 4.79 | 4.79 | 7.283 | 309.3489 | 0.55683 |  |  | 0.1094
2014-05-19 17:00 | 1.5 | 42.4753 | 0.015021 | 0.72099 | 4.21 | 4.21 | 6.3191 | 268.4045 | 0.48313 |  |  | 0.094917
2014-05-19 17:30 | 1.5 | 42.4753 | 0.015021 | 0.72099 | 4.45 | 4.45 | 6.7164 | 285.2827 | 0.51351 |  |  | 0.10089
2014-05-19 18:00 | 1.5 | 42.4753 | 0.015021 | 0.72099 | 4.33 | 4.33 | 6.5175 | 276.8319 | 0.4983 |  |  | 0.097897
2014-05-19 18:30 | 1.5 | 42.4753 | 0.015021 | 0.72099 | 5.46 | 5.46 | 8.4111 | 357.2658 | 0.64308 |  |  | 0.12634
2014-05-19 19:00 | 1.5 | 42.4753 | 0.015021 | 0.72099 | 4.28 | 4.28 | 6.4347 | 273.3176 | 0.49197 |  |  | 0.096655
2014-05-19 19:30 | 1.5 | 42.4753 | 0.015021 | 0.72099 | 4.67 | 4.67 | 7.0826 | 300.8348 | 0.5415 |  |  | 0.10639
2014-05-19 20:00 | 1.5 | 42.4753 | 0.015021 | 0.72099 | 4.08 | 4.08 | 6.1048 | 259.3019 | 0.46674 |  |  | 0.091698
2014-05-19 20:30 | 1.5 | 42.4753 | 0.015021 | 0.72099 | 4.48 | 4.48 | 6.7663 | 287.399 | 0.51732 |  |  | 0.10163
2014-05-19 21:00 | 1.5 | 42.4753 | 0.015021 | 0.72099 | 4.73 | 4.73 | 7.1827 | 305.0891 | 0.54916 |  |  | 0.10789
2014-05-19 21:30 | 1.5 | 42.4753 | 0.015021 | 0.72099 | 4.54 | 4.54 | 6.866 | 291.6359 | 0.52494 |  |  | 0.10313
2014-05-19 22:00 | 1.5 | 42.4753 | 0.015021 | 0.72099 | 4.5 | 4.5 | 6.7995 | 288.8107 | 0.51986 |  |  | 0.10213
2014-05-19 22:30 | 1.5 | 42.4753 | 0.015021 | 0.72099 | 4.73 | 4.73 | 7.1827 | 305.0891 | 0.54916 |  |  | 0.10789
2014-05-19 23:00 | 1.5 | 42.4753 | 0.015021 | 0.72099 | 4.84 | 4.84 | 7.3667 | 312.9028 | 0.56322 |  |  | 0.11065
2014-05-19 23:30 | 1.5 | 42.4753 | 0.015021 | 0.72099 | 4.67 | 4.67 | 7.0826 | 300.8348 | 0.5415 |  |  | 0.10639
2014-05-20 | 1.5 | 42.4753 | 0.015021 | 0.72099 | 4.75 | 4.75 | 7.2162 | 306.5085 | 0.55172 | 20.7161 | 4.07 | 0.10839 | 6.5338 | 0.61986 | 0.72099
2014-05-20 00:30 | 1.5 | 42.4753 | 0.015021 | 0.72099 | 6.43 | 6.43 | 10.0687 | 427.6727 | 0.76981 |  |  | 0.15124
2014-05-20 01:00 | 1.5 | 42.4753 | 0.015021 | 0.72099 | 4.85 | 4.85 | 7.3834 | 313.614 | 0.56451 |  |  | 0.1109
2014-05-20 01:30 | 1.5 | 42.4753 | 0.015021 | 0.72099 | 4.49 | 4.49 | 6.7829 | 288.1048 | 0.51859 |  |  | 0.10188
2014-05-20 02:00 | 1.3 | 36.8119 | 0.013018 | 0.62486 | 4 | 4 | 5.9732 | 219.886 | 0.39579 |  |  | 0.077759
2014-05-20 02:30 | 1.5 | 42.4753 | 0.015021 | 0.72099 | 4.32 | 4.32 | 6.5009 | 276.1287 | 0.49703 |  |  | 0.097649
2014-05-20 03:00 | 1.3 | 36.8119 | 0.013018 | 0.62486 | 4.35 | 4.35 | 6.5506 | 241.1403 | 0.43405 |  |  | 0.085276
2014-05-20 03:30 | 1.3 | 36.8119 | 0.013018 | 0.62486 | 5.5 | 5.5 | 8.479 | 312.1264 | 0.56183 |  |  | 0.11038
2014-05-20 04:00 | 1.3 | 36.8119 | 0.013018 | 0.62486 | 4.47 | 4.47 | 6.7497 | 248.4677 | 0.44724 |  |  | 0.087867
2014-05-20 04:30 | 1.3 | 36.8119 | 0.013018 | 0.62486 | 4.8 | 4.8 | 7.2998 | 268.7181 | 0.48369 |  |  | 0.095028
2014-05-20 05:00 | 1.3 | 36.8119 | 0.013018 | 0.62486 | 4.25 | 4.25 | 6.3852 | 235.0495 | 0.42309 |  |  | 0.083122
2014-05-20 05:30 | 1.3 | 36.8119 | 0.013018 | 0.62486 | 4.44 | 4.44 | 6.6998 | 246.634 | 0.44394 |  |  | 0.087218
2014-05-20 06:00 | 1.3 | 36.8119 | 0.013018 | 0.62486 | 4.35 | 4.35 | 6.5506 | 241.1403 | 0.43405 |  |  | 0.085276
2014-05-20 06:30 | 1.3 | 36.8119 | 0.013018 | 0.62486 | 4.34 | 4.34 | 6.534 | 240.5306 | 0.43296 |  |  | 0.08506
2014-05-20 07:00 | 1.3 | 36.8119 | 0.013018 | 0.62486 | 3.79 | 3.79 | 5.6292 | 207.2215 | 0.373 |  |  | 0.073281
2014-05-20 07:30 | 1.3 | 36.8119 | 0.013018 | 0.62486 | 4.4 | 4.4 | 6.6335 | 244.1909 | 0.43954 |  |  | 0.086354
2014-05-20 08:00 | 1.3 | 36.8119 | 0.013018 | 0.62486 | 4.64 | 4.64 | 7.0326 | 258.8817 | 0.46599 |  |  | 0.09155
2014-05-20 08:30 | 1.3 | 36.8119 | 0.013018 | 0.62486 | 3.71 | 3.71 | 5.4986 | 202.4151 | 0.36435 |  |  | 0.071581
2014-05-20 09:00 | 1.3 | 36.8119 | 0.013018 | 0.62486 | 4.05 | 4.05 | 6.0554 | 222.9113 | 0.40124 |  |  | 0.078829
2014-05-20 09:30 | 1.3 | 36.8119 | 0.013018 | 0.62486 | 4.33 | 4.33 | 6.5175 | 239.921 | 0.43186 |  |  | 0.084844
2014-05-20 10:00 | 1.3 | 36.8119 | 0.013018 | 0.62486 | 4.71 | 4.71 | 7.1493 | 263.181 | 0.47373 |  |  | 0.09307
2014-05-20 10:30 | 1.3 | 36.8119 | 0.013018 | 0.62486 | 4.5 | 4.5 | 6.7995 | 250.3026 | 0.45054 |  |  | 0.088516
2014-05-20 11:00 | 1.3 | 36.8119 | 0.013018 | 0.62486 | 4.45 | 4.45 | 6.7164 | 247.245 | 0.44504 |  |  | 0.087434
2014-05-20 11:30 | 1.3 | 36.8119 | 0.013018 | 0.62486 | 4.35 | 4.35 | 6.5506 | 241.1403 | 0.43405 |  |  | 0.085276
2014-05-20 12:00 | 1.3 | 36.8119 | 0.013018 | 0.62486 | 4.8 | 4.8 | 7.2998 | 268.7181 | 0.48369 |  |  | 0.095028
2014-05-20 12:30 | 1.3 | 36.8119 | 0.013018 | 0.62486 | 5.26 | 5.26 | 8.0729 | 297.1775 | 0.53492 |  |  | 0.10509
2014-05-20 13:00 | 1.3 | 36.8119 | 0.013018 | 0.62486 | 5.02 | 5.02 | 7.6686 | 282.2966 | 0.50813 |  |  | 0.09983
2014-05-20 13:30 | 1.3 | 36.8119 | 0.013018 | 0.62486 | 4.34 | 4.34 | 6.534 | 240.5306 | 0.43296 |  |  | 0.08506
2014-05-20 14:00 | 1.3 | 36.8119 | 0.013018 | 0.62486 | 4.57 | 4.57 | 6.9159 | 254.5889 | 0.45826 |  |  | 0.090031
2014-05-20 14:30 | 1.3 | 36.8119 | 0.013018 | 0.62486 | 3.88 | 3.88 | 5.7764 | 212.6407 | 0.38275 |  |  | 0.075197
2014-05-20 15:00 | 1.3 | 36.8119 | 0.013018 | 0.62486 | 3.83 | 3.83 | 5.6946 | 209.6285 | 0.37733 |  |  | 0.074132
2014-05-20 15:30 | 1.3 | 36.8119 | 0.013018 | 0.62486 | 3.7 | 3.7 | 5.4823 | 201.815 | 0.36327 |  |  | 0.071369
2014-05-20 16:00 | 1.3 | 36.8119 | 0.013018 | 0.62486 | 5.07 | 5.07 | 7.7527 | 285.391 | 0.5137 |  |  | 0.10092
2014-05-20 16:30 | 1.2 | 33.9802 | 0.012017 | 0.5768 | 4.24 | 4.24 | 6.3686 | 216.4073 | 0.38953 |  |  | 0.076529
2014-05-20 17:00 | 1.2 | 33.9802 | 0.012017 | 0.5768 | 4.23 | 4.23 | 6.3521 | 215.8459 | 0.38852 |  |  | 0.076331
2014-05-20 17:30 | 1.2 | 33.9802 | 0.012017 | 0.5768 | 4.01 | 4.01 | 5.9897 | 203.5299 | 0.36635 |  |  | 0.071975
2014-05-20 18:00 | 1.2 | 33.9802 | 0.012017 | 0.5768 | 4.03 | 4.03 | 6.0225 | 204.6468 | 0.36836 |  |  | 0.07237
2014-05-20 18:30 | 1.2 | 33.9802 | 0.012017 | 0.5768 | 3.83 | 3.83 | 5.6946 | 193.5032 | 0.34831 |  |  | 0.068429
2014-05-20 19:00 | 1.2 | 33.9802 | 0.012017 | 0.5768 | 4.18 | 4.18 | 6.2696 | 213.0411 | 0.38347 |  |  | 0.075339
2014-05-20 19:30 | 1.2 | 33.9802 | 0.012017 | 0.5768 | 3.18 | 3.18 | 4.641 | 157.7028 | 0.28386 |  |  | 0.055769
2014-05-20 20:00 | 1.2 | 33.9802 | 0.012017 | 0.5768 | 4.07 | 4.07 | 6.0883 | 206.8823 | 0.37239 |  |  | 0.073161
2014-05-20 20:30 | 1.2 | 33.9802 | 0.012017 | 0.5768 | 3.53 | 3.53 | 5.2059 | 176.8975 | 0.31842 |  |  | 0.062557
2014-05-20 21:00 | 1.2 | 33.9802 | 0.012017 | 0.5768 | 3.46 | 3.46 | 5.0925 | 173.0427 | 0.31148 |  |  | 0.061194
2014-05-20 21:30 | 1.2 | 33.9802 | 0.012017 | 0.5768 | 4.88 | 4.88 | 7.4337 | 252.5988 | 0.45468 |  |  | 0.089328
2014-05-20 22:00 | 1.2 | 33.9802 | 0.012017 | 0.5768 | 3.83 | 3.83 | 5.6946 | 193.5032 | 0.34831 |  |  | 0.068429
2014-05-20 22:30 | 1.2 | 33.9802 | 0.012017 | 0.5768 | 3.59 | 3.59 | 5.3033 | 180.2077 | 0.32437 |  |  | 0.063728
2014-05-20 23:00 | 1.2 | 33.9802 | 0.012017 | 0.5768 | 3.72 | 3.72 | 5.5149 | 187.3988 | 0.33732 |  |  | 0.066271
2014-05-20 23:30 | 1.2 | 33.9802 | 0.012017 | 0.5768 | 4.62 | 4.62 | 6.9992 | 237.8349 | 0.4281 |  |  | 0.084107
2014-05-21 | 1.2 | 33.9802 | 0.012017 | 0.5768 | 4.69 | 4.69 | 7.116 | 241.8018 | 0.43524 | 35.324 | 6.9399 | 0.085509 | 7.8009 | 0.83115 | 1.6343
2014-05-21 00:30 | 1.2 | 33.9802 | 0.012017 | 0.5768 | 3.95 | 3.95 | 5.8912 | 200.1826 | 0.36033 |  |  | 0.070791
2014-05-21 01:00 | 1.2 | 33.9802 | 0.012017 | 0.5768 | 4.43 | 4.43 | 6.6832 | 227.0981 | 0.40878 |  |  | 0.08031
2014-05-21 01:30 | 1.2 | 33.9802 | 0.012017 | 0.5768 | 4.89 | 4.89 | 7.4505 | 253.1682 | 0.4557 |  |  | 0.089529
2014-05-21 02:00 | 1.2 | 33.9802 | 0.012017 | 0.5768 | 4.53 | 4.53 | 6.8494 | 232.7435 | 0.41894 |  |  | 0.082306
2014-05-21 02:30 | 1.3 | 36.8119 | 0.013018 | 0.62486 | 4.07 | 4.07 | 6.0883 | 224.1225 | 0.40342 |  |  | 0.079257
2014-05-21 03:00 | 1.2 | 33.9802 | 0.012017 | 0.5768 | 4.2 | 4.2 | 6.3026 | 214.1626 | 0.38549 |  |  | 0.075735
2014-05-21 03:30 | 1.2 | 33.9802 | 0.012017 | 0.5768 | 4.04 | 4.04 | 6.039 | 205.2055 | 0.36937 |  |  | 0.072568
2014-05-21 04:00 | 1.2 | 33.9802 | 0.012017 | 0.5768 | 3.93 | 3.93 | 5.8583 | 199.0679 | 0.35832 |  |  | 0.070397
2014-05-21 04:30 | 1.2 | 33.9802 | 0.012017 | 0.5768 | 3.9 | 3.9 | 5.8092 | 197.397 | 0.35531 |  |  | 0.069806
2014-05-21 05:00 | 1.2 | 33.9802 | 0.012017 | 0.5768 | 4.07 | 4.07 | 6.0883 | 206.8823 | 0.37239 |  |  | 0.073161
2014-05-21 05:30 | 1.2 | 33.9802 | 0.012017 | 0.5768 | 4.15 | 4.15 | 6.2201 | 211.3598 | 0.38045 |  |  | 0.074744
2014-05-21 06:00 | 1.2 | 33.9802 | 0.012017 | 0.5768 | 3.93 | 3.93 | 5.8583 | 199.0679 | 0.35832 |  |  | 0.070397
2014-05-21 06:30 | 1.2 | 33.9802 | 0.012017 | 0.5768 | 3.1 | 3.1 | 4.5127 | 153.3442 | 0.27602 |  |  | 0.054228
2014-05-21 07:00 | 1.3 | 36.8119 | 0.013018 | 0.62486 | 3.67 | 3.67 | 5.4335 | 200.0158 | 0.36003 |  |  | 0.070732
2014-05-21 07:30 | 1.5 | 42.4753 | 0.015021 | 0.72099 | 3.34 | 3.34 | 4.8985 | 208.0658 | 0.37452 |  |  | 0.073579
2014-05-21 08:00 | 1.7 | 48.1386 | 0.017023 | 0.81713 | 5.54 | 5.54 | 8.5468 | 411.4318 | 0.74058 |  |  | 0.1455
2014-05-21 08:30 | 3.4 | 96.2773 | 0.034047 | 1.6343 | 7.02 | 7.02 | 11.0896 | 1067.6723 | 1.9218 |  |  | 0.37757
2014-05-21 09:00 | 3.4 | 96.2773 | 0.034047 | 1.6343 | 4.83 | 4.83 | 7.35 | 707.6345 | 1.2737 |  |  | 0.25024
2014-05-21 09:30 | 3.4 | 96.2773 | 0.034047 | 1.6343 | 6.46 | 6.46 | 10.1204 | 974.3678 | 1.7539 |  |  | 0.34457
2014-05-21 10:00 | 2.9 | 82.1189 | 0.02904 | 1.3939 | 5.27 | 5.27 | 8.0897 | 664.3209 | 1.1958 |  |  | 0.23493
2014-05-21 10:30 | 2.4 | 67.9604 | 0.024033 | 1.1536 | 5.49 | 5.49 | 8.462 | 575.0811 | 1.0351 |  |  | 0.20337
2014-05-21 11:00 | 2.1 | 59.4654 | 0.021029 | 1.0094 | 5.1 | 5.1 | 7.8032 | 464.0179 | 0.83523 |  |  | 0.16409
2014-05-21 11:30 | 1.9 | 53.802 | 0.019026 | 0.91326 | 5.26 | 5.26 | 8.0729 | 434.3363 | 0.78181 |  |  | 0.1536
2014-05-21 12:00 | 1.7 | 48.1386 | 0.017023 | 0.81713 | 5.07 | 5.07 | 7.7527 | 373.2037 | 0.67177 |  |  | 0.13198
2014-05-21 12:30 | 1.7 | 48.1386 | 0.017023 | 0.81713 | 5.42 | 5.42 | 8.3434 | 401.6395 | 0.72295 |  |  | 0.14203
2014-05-21 13:00 | 1.5 | 42.4753 | 0.015021 | 0.72099 | 5.32 | 5.32 | 8.1742 | 347.2021 | 0.62496 |  |  | 0.12278
2014-05-21 13:30 | 1.5 | 42.4753 | 0.015021 | 0.72099 | 5.32 | 5.32 | 8.1742 | 347.2021 | 0.62496 |  |  | 0.12278
2014-05-21 14:00 | 1.5 | 42.4753 | 0.015021 | 0.72099 | 4.6 | 4.6 | 6.9659 | 295.8783 | 0.53258 |  |  | 0.10463
2014-05-21 14:30 | 1.5 | 42.4753 | 0.015021 | 0.72099 | 4.18 | 4.18 | 6.2696 | 266.3014 | 0.47934 |  |  | 0.094173
2014-05-21 15:00 | 1.5 | 42.4753 | 0.015021 | 0.72099 | 3.92 | 3.92 | 5.842 | 248.1385 | 0.44665 |  |  | 0.08775
2014-05-21 15:30 | 1.3 | 36.8119 | 0.013018 | 0.62486 | 3.89 | 3.89 | 5.7928 | 213.2437 | 0.38384 |  |  | 0.07541
2014-05-21 16:00 | 1.3 | 36.8119 | 0.013018 | 0.62486 | 3.91 | 3.91 | 5.8256 | 214.45 | 0.38601 |  |  | 0.075837
2014-05-21 16:30 | 1.3 | 36.8119 | 0.013018 | 0.62486 | 4.14 | 4.14 | 6.2036 | 228.3663 | 0.41106 |  |  | 0.080758
2014-05-21 17:00 | 1.3 | 36.8119 | 0.013018 | 0.62486 | 3.98 | 3.98 | 5.9404 | 218.6769 | 0.39362 |  |  | 0.077332
2014-05-21 17:30 | 1.3 | 36.8119 | 0.013018 | 0.62486 | 4.13 | 4.13 | 6.1871 | 227.7596 | 0.40997 |  |  | 0.080544
2014-05-21 18:00 | 1.5 | 42.4753 | 0.015021 | 0.72099 | 4.8 | 4.8 | 7.2998 | 310.0594 | 0.55811 |  |  | 0.10965
2014-05-21 18:30 | 1.7 | 48.1386 | 0.017023 | 0.81713 | 7.86 | 7.86 | 12.5576 | 604.5079 | 1.0881 |  |  | 0.21377
2014-05-21 19:00 | 2.6 | 73.6238 | 0.026036 | 1.2497 | 9.37 | 9.37 | 15.2355 | 1121.6959 | 2.0191 |  |  | 0.39667
2014-05-21 19:30 | 3.1 | 87.7822 | 0.031043 | 1.4901 | 7.2 | 7.2 | 11.4027 | 1000.9576 | 1.8017 |  |  | 0.35397
2014-05-21 20:00 | 2.6 | 73.6238 | 0.026036 | 1.2497 | 7.15 | 7.15 | 11.3157 | 833.1021 | 1.4996 |  |  | 0.29461
2014-05-21 20:30 | 2.4 | 67.9604 | 0.024033 | 1.1536 | 6.89 | 6.89 | 10.8639 | 738.3132 | 1.329 |  |  | 0.26109
2014-05-21 21:00 | 2.1 | 59.4654 | 0.021029 | 1.0094 | 6.83 | 6.83 | 10.7598 | 639.8384 | 1.1517 |  |  | 0.22627
2014-05-21 21:30 | 1.9 | 53.802 | 0.019026 | 0.91326 | 6.75 | 6.75 | 10.6213 | 571.447 | 1.0286 |  |  | 0.20208
2014-05-21 22:00 | 1.9 | 53.802 | 0.019026 | 0.91326 | 5.82 | 5.82 | 9.0232 | 485.4641 | 0.87384 |  |  | 0.17168
2014-05-21 22:30 | 1.7 | 48.1386 | 0.017023 | 0.81713 | 6.03 | 6.03 | 9.3819 | 451.6336 | 0.81294 |  |  | 0.15971
2014-05-21 23:00 | 1.7 | 48.1386 | 0.017023 | 0.81713 | 6.06 | 6.06 | 9.4333 | 454.1058 | 0.81739 |  |  | 0.16059
2014-05-21 23:30 | 1.5 | 42.4753 | 0.015021 | 0.72099 | 5.48 | 5.48 | 8.445 | 358.7056 | 0.64567 |  |  | 0.12685
2014-05-22 | 1.5 | 42.4753 | 0.015021 | 0.72099 | 5.59 | 5.59 | 8.6317 | 366.6338 | 0.65994 | 48.1575 | 9.4612 | 0.12965 | 9.1722 | 0.9403 | 3.7972
2014-05-22 00:30 | 1.5 | 42.4753 | 0.015021 | 0.72099 | 5.75 | 5.75 | 8.9039 | 378.1936 | 0.68075 |  |  | 0.13374
2014-05-22 01:00 | 1.5 | 42.4753 | 0.015021 | 0.72099 | 7.37 | 7.37 | 11.6992 | 496.9283 | 0.89447 |  |  | 0.17573
2014-05-22 01:30 | 1.5 | 42.4753 | 0.015021 | 0.72099 | 5.32 | 5.32 | 8.1742 | 347.2021 | 0.62496 |  |  | 0.12278
2014-05-22 02:00 | 1.5 | 42.4753 | 0.015021 | 0.72099 | 5.29 | 5.29 | 8.1235 | 345.049 | 0.62109 |  |  | 0.12202
2014-05-22 02:30 | 1.3 | 36.8119 | 0.013018 | 0.62486 | 6.09 | 6.09 | 9.4847 | 349.1488 | 0.62847 |  |  | 0.12347
2014-05-22 03:00 | 1.3 | 36.8119 | 0.013018 | 0.62486 | 5.31 | 5.31 | 8.1573 | 300.2863 | 0.54052 |  |  | 0.10619
2014-05-22 03:30 | 1.3 | 36.8119 | 0.013018 | 0.62486 | 5.97 | 5.97 | 9.2793 | 341.5886 | 0.61486 |  |  | 0.1208
2014-05-22 04:00 | 1.3 | 36.8119 | 0.013018 | 0.62486 | 6.4 | 6.4 | 10.0171 | 368.7479 | 0.66375 |  |  | 0.1304
2014-05-22 04:30 | 1.3 | 36.8119 | 0.013018 | 0.62486 | 4.54 | 4.54 | 6.866 | 252.7511 | 0.45495 |  |  | 0.089382
2014-05-22 05:00 | 1.9 | 53.802 | 0.019026 | 0.91326 | 4.87 | 4.87 | 7.4169 | 399.0467 | 0.71828 |  |  | 0.14112
2014-05-22 05:30 | 2.6 | 73.6238 | 0.026036 | 1.2497 | 7.38 | 7.38 | 11.7167 | 862.6281 | 1.5527 |  |  | 0.30506
2014-05-22 06:00 | 4.3 | 121.7624 | 0.043059 | 2.0669 | 6.73 | 6.73 | 10.5867 | 1289.0604 | 2.3203 |  |  | 0.45586
2014-05-22 06:30 | 7.9 | 223.7031 | 0.079109 | 3.7972 | 9.48 | 9.48 | 15.4324 | 3452.268 | 6.2141 |  |  | 1.2208
2014-05-22 07:00 | 6 | 169.9011 | 0.060083 | 2.884 | 7.36 | 7.36 | 11.6818 | 1984.7467 | 3.5725 |  |  | 0.70188
2014-05-22 07:30 | 4.6 | 130.2575 | 0.046064 | 2.2111 | 7 | 7 | 11.0548 | 1439.9716 | 2.5919 |  |  | 0.50922
2014-05-22 08:00 | 3.7 | 104.7723 | 0.037051 | 1.7785 | 6.79 | 6.79 | 10.6906 | 1120.074 | 2.0161 |  |  | 0.3961
2014-05-22 08:30 | 3.1 | 87.7822 | 0.031043 | 1.4901 | 7.62 | 7.62 | 12.1365 | 1065.3699 | 1.9177 |  |  | 0.37675
2014-05-22 09:00 | 2.9 | 82.1189 | 0.02904 | 1.3939 | 6.37 | 6.37 | 9.9654 | 818.351 | 1.473 |  |  | 0.2894
2014-05-22 09:30 | 2.4 | 67.9604 | 0.024033 | 1.1536 | 6.43 | 6.43 | 10.0687 | 684.2764 | 1.2317 |  |  | 0.24198
2014-05-22 10:00 | 2.4 | 67.9604 | 0.024033 | 1.1536 | 6.43 | 6.43 | 10.0687 | 684.2764 | 1.2317 |  |  | 0.24198
2014-05-22 10:30 | 2.1 | 59.4654 | 0.021029 | 1.0094 | 7.59 | 7.59 | 12.084 | 718.5773 | 1.2934 |  |  | 0.25411
2014-05-22 11:00 | 1.9 | 53.802 | 0.019026 | 0.91326 | 5.83 | 5.83 | 9.0402 | 486.3817 | 0.87549 |  |  | 0.172
2014-05-22 11:30 | 1.9 | 53.802 | 0.019026 | 0.91326 | 6.15 | 6.15 | 9.5875 | 515.8275 | 0.92849 |  |  | 0.18241
2014-05-22 12:00 | 1.7 | 48.1386 | 0.017023 | 0.81713 | 6.94 | 6.94 | 10.9506 | 527.148 | 0.94887 |  |  | 0.18642
2014-05-22 12:30 | 1.7 | 48.1386 | 0.017023 | 0.81713 | 6.27 | 6.27 | 9.7935 | 471.4455 | 0.8486 |  |  | 0.16672
2014-05-22 13:00 | 1.7 | 48.1386 | 0.017023 | 0.81713 | 5.66 | 5.66 | 8.7507 | 421.2455 | 0.75824 |  |  | 0.14897
2014-05-22 13:30 | 1.5 | 42.4753 | 0.015021 | 0.72099 | 6.92 | 6.92 | 10.9159 | 463.6563 | 0.83458 |  |  | 0.16396
2014-05-22 14:00 | 1.5 | 42.4753 | 0.015021 | 0.72099 | 5.73 | 5.73 | 8.8698 | 376.7468 | 0.67814 |  |  | 0.13323
2014-05-22 14:30 | 1.5 | 42.4753 | 0.015021 | 0.72099 | 5.72 | 5.72 | 8.8528 | 376.0236 | 0.67684 |  |  | 0.13297
2014-05-22 15:00 | 1.5 | 42.4753 | 0.015021 | 0.72099 | 5.45 | 5.45 | 8.3942 | 356.5461 | 0.64178 |  |  | 0.12609
2014-05-22 15:30 | 1.3 | 36.8119 | 0.013018 | 0.62486 | 5.53 | 5.53 | 8.5298 | 313.9997 | 0.5652 |  |  | 0.11104
2014-05-22 16:00 | 1.3 | 36.8119 | 0.013018 | 0.62486 | 5.28 | 5.28 | 8.1066 | 298.4207 | 0.53716 |  |  | 0.10553
2014-05-22 16:30 | 1.3 | 36.8119 | 0.013018 | 0.62486 | 9.45 | 9.45 | 15.3787 | 566.1175 | 1.019 |  |  | 0.2002
2014-05-22 17:00 | 1.3 | 36.8119 | 0.013018 | 0.62486 | 5.19 | 5.19 | 7.9548 | 292.8301 | 0.52709 |  |  | 0.10355
2014-05-22 17:30 | 1.3 | 36.8119 | 0.013018 | 0.62486 | 5.45 | 5.45 | 8.3942 | 309.0066 | 0.55621 |  |  | 0.10928
2014-05-22 18:00 | 1.3 | 36.8119 | 0.013018 | 0.62486 | 5.02 | 5.02 | 7.6686 | 282.2966 | 0.50813 |  |  | 0.09983
2014-05-22 18:30 | 1.3 | 36.8119 | 0.013018 | 0.62486 | 4.73 | 4.73 | 7.1827 | 264.4106 | 0.47594 |  |  | 0.093505
2014-05-22 19:00 | 1.2 | 33.9802 | 0.012017 | 0.5768 | 4.66 | 4.66 | 7.0659 | 240.101 | 0.43218 |  |  | 0.084908
2014-05-22 19:30 | 1.2 | 33.9802 | 0.012017 | 0.5768 | 4.36 | 4.36 | 6.5672 | 223.154 | 0.40168 |  |  | 0.078915
2014-05-22 20:00 | 1.2 | 33.9802 | 0.012017 | 0.5768 | 4.87 | 4.87 | 7.4169 | 252.0295 | 0.45365 |  |  | 0.089126
2014-05-22 20:30 | 1.2 | 33.9802 | 0.012017 | 0.5768 | 5.66 | 5.66 | 8.7507 | 297.3497 | 0.53523 |  |  | 0.10515
2014-05-22 21:00 | 1.2 | 33.9802 | 0.012017 | 0.5768 | 4.66 | 4.66 | 7.0659 | 240.101 | 0.43218 |  |  | 0.084908
2014-05-22 21:30 | 1.2 | 33.9802 | 0.012017 | 0.5768 | 4.69 | 4.69 | 7.116 | 241.8018 | 0.43524 |  |  | 0.085509
2014-05-22 22:00 | 1.2 | 33.9802 | 0.012017 | 0.5768 | 5.05 | 5.05 | 7.7191 | 262.295 | 0.47213 |  |  | 0.092757
2014-05-22 22:30 | 1.2 | 33.9802 | 0.012017 | 0.5768 | 3.87 | 3.87 | 5.76 | 195.7274 | 0.35231 |  |  | 0.069216
2014-05-22 23:00 | 1.2 | 33.9802 | 0.012017 | 0.5768 | 4.14 | 4.14 | 6.2036 | 210.7996 | 0.37944 |  |  | 0.074546
2014-05-22 23:30 | 1.2 | 33.9802 | 0.012017 | 0.5768 | 4.01 | 4.01 | 5.9897 | 203.5299 | 0.36635 |  |  | 0.071975
2014-05-23 | 1.2 | 33.9802 | 0.012017 | 0.5768 | 3.77 | 3.77 | 5.5965 | 190.1713 | 0.34231 | 19.769 | 3.8839 | 0.067251 | 7.4366 | 0.52873 | 0.5768
2014-05-23 00:30 | 1.2 | 33.9802 | 0.012017 | 0.5768 | 3.93 | 3.93 | 5.8583 | 199.0679 | 0.35832 |  |  | 0.070397
2014-05-23 01:00 | 1.2 | 33.9802 | 0.012017 | 0.5768 | 4.76 | 4.76 | 7.2329 | 245.7747 | 0.44239 |  |  | 0.086914
2014-05-23 01:30 | 1.2 | 33.9802 | 0.012017 | 0.5768 | 6.18 | 6.18 | 9.639 | 327.5343 | 0.58956 |  |  | 0.11583
2014-05-23 02:00 | 1.2 | 33.9802 | 0.012017 | 0.5768 | 5.42 | 5.42 | 8.3434 | 283.5102 | 0.51032 |  |  | 0.10026
2014-05-23 02:30 | 1.2 | 33.9802 | 0.012017 | 0.5768 | 4.82 | 4.82 | 7.3332 | 249.1846 | 0.44853 |  |  | 0.08812
2014-05-23 03:00 | 1.2 | 33.9802 | 0.012017 | 0.5768 | 4.64 | 4.64 | 7.0326 | 238.9677 | 0.43014 |  |  | 0.084507
2014-05-23 03:30 | 1.2 | 33.9802 | 0.012017 | 0.5768 | 4.17 | 4.17 | 6.2531 | 212.4805 | 0.38246 |  |  | 0.07514
2014-05-23 04:00 | 1.2 | 33.9802 | 0.012017 | 0.5768 | 4.47 | 4.47 | 6.7497 | 229.3548 | 0.41284 |  |  | 0.081108
2014-05-23 04:30 | 1.2 | 33.9802 | 0.012017 | 0.5768 | 4.51 | 4.51 | 6.8161 | 231.6134 | 0.4169 |  |  | 0.081907
2014-05-23 05:00 | 1.2 | 33.9802 | 0.012017 | 0.5768 | 4.52 | 4.52 | 6.8328 | 232.1784 | 0.41792 |  |  | 0.082106
2014-05-23 05:30 | 1.2 | 33.9802 | 0.012017 | 0.5768 | 4.6 | 4.6 | 6.9659 | 236.7026 | 0.42606 |  |  | 0.083706
2014-05-23 06:00 | 1.2 | 33.9802 | 0.012017 | 0.5768 | 4.86 | 4.86 | 7.4002 | 251.4603 | 0.45263 |  |  | 0.088925
2014-05-23 06:30 | 1.2 | 33.9802 | 0.012017 | 0.5768 | 4.91 | 4.91 | 7.484 | 254.3075 | 0.45775 |  |  | 0.089932
2014-05-23 07:00 | 1.2 | 33.9802 | 0.012017 | 0.5768 | 4.82 | 4.82 | 7.3332 | 249.1846 | 0.44853 |  |  | 0.08812
2014-05-23 07:30 | 1.2 | 33.9802 | 0.012017 | 0.5768 | 4.7 | 4.7 | 7.1327 | 242.369 | 0.43626 |  |  | 0.08571
2014-05-23 08:00 | 1.2 | 33.9802 | 0.012017 | 0.5768 | 4.74 | 4.74 | 7.1995 | 244.639 | 0.44035 |  |  | 0.086513
2014-05-23 08:30 | 1.2 | 33.9802 | 0.012017 | 0.5768 | 4.28 | 4.28 | 6.4347 | 218.6541 | 0.39358 |  |  | 0.077324
2014-05-23 09:00 | 1.2 | 33.9802 | 0.012017 | 0.5768 | 4.41 | 4.41 | 6.6501 | 225.9706 | 0.40675 |  |  | 0.079911
2014-05-23 09:30 | 1.2 | 33.9802 | 0.012017 | 0.5768 | 5.32 | 5.32 | 8.1742 | 277.7616 | 0.49997 |  |  | 0.098226
2014-05-23 10:00 | 1.2 | 33.9802 | 0.012017 | 0.5768 | 3.97 | 3.97 | 5.924 | 201.2978 | 0.36234 |  |  | 0.071186
2014-05-23 10:30 | 1.2 | 33.9802 | 0.012017 | 0.5768 | 4.11 | 4.11 | 6.1542 | 209.12 | 0.37642 |  |  | 0.073952
2014-05-23 11:00 | 1.2 | 33.9802 | 0.012017 | 0.5768 | 3.87 | 3.87 | 5.76 | 195.7274 | 0.35231 |  |  | 0.069216
2014-05-23 11:30 | 1.2 | 33.9802 | 0.012017 | 0.5768 | 4.18 | 4.18 | 6.2696 | 213.0411 | 0.38347 |  |  | 0.075339
2014-05-23 12:00 | 1.2 | 33.9802 | 0.012017 | 0.5768 | 3.88 | 3.88 | 5.7764 | 196.2838 | 0.35331 |  |  | 0.069413
2014-05-23 12:30 | 1.2 | 33.9802 | 0.012017 | 0.5768 | 4.61 | 4.61 | 6.9826 | 237.2687 | 0.42708 |  |  | 0.083906
2014-05-23 13:00 | 1.2 | 33.9802 | 0.012017 | 0.5768 | 5.37 | 5.37 | 8.2588 | 280.6346 | 0.50514 |  |  | 0.099242
2014-05-23 13:30 | 1.2 | 33.9802 | 0.012017 | 0.5768 | 3.65 | 3.65 | 5.4009 | 183.5235 | 0.33034 |  |  | 0.0649
2014-05-23 14:00 | 1.2 | 33.9802 | 0.012017 | 0.5768 | 3.87 | 3.87 | 5.76 | 195.7274 | 0.35231 |  |  | 0.069216
2014-05-23 14:30 | 1.2 | 33.9802 | 0.012017 | 0.5768 | 4.66 | 4.66 | 7.0659 | 240.101 | 0.43218 |  |  | 0.084908
2014-05-23 15:00 | 1 | 28.3168 | 0.010014 | 0.48066 | 4.54 | 4.54 | 6.866 | 194.4239 | 0.34996 |  |  | 0.068755
2014-05-23 15:30 | 1 | 28.3168 | 0.010014 | 0.48066 | 5.02 | 5.02 | 7.6686 | 217.1512 | 0.39087 |  |  | 0.076792
2014-05-23 16:00 | 1 | 28.3168 | 0.010014 | 0.48066 | 6.39 | 6.39 | 9.9999 | 283.1647 | 0.5097 |  |  | 0.10014
2014-05-23 16:30 | 1 | 28.3168 | 0.010014 | 0.48066 | 4.79 | 4.79 | 7.283 | 206.2326 | 0.37122 |  |  | 0.072931
2014-05-23 17:00 | 0.9 | 25.4852 | 0.0090124 | 0.4326 | 5.1 | 5.1 | 7.8032 | 198.8648 | 0.35796 |  |  | 0.070325
2014-05-23 17:30 | 1 | 28.3168 | 0.010014 | 0.48066 | 5.44 | 5.44 | 8.3773 | 237.2177 | 0.42699 |  |  | 0.083888
2014-05-23 18:00 | 1 | 28.3168 | 0.010014 | 0.48066 | 5.39 | 5.39 | 8.2926 | 234.8204 | 0.42268 |  |  | 0.083041
2014-05-23 18:30 | 0.9 | 25.4852 | 0.0090124 | 0.4326 | 5.44 | 5.44 | 8.3773 | 213.4959 | 0.38429 |  |  | 0.0755
2014-05-23 19:00 | 0.9 | 25.4852 | 0.0090124 | 0.4326 | 5.62 | 5.62 | 8.6827 | 221.2793 | 0.3983 |  |  | 0.078252
2014-05-23 19:30 | 0.9 | 25.4852 | 0.0090124 | 0.4326 | 5.76 | 5.76 | 8.9209 | 227.3503 | 0.40923 |  |  | 0.080399
2014-05-23 20:00 | 0.9 | 25.4852 | 0.0090124 | 0.4326 | 5.76 | 5.76 | 8.9209 | 227.3503 | 0.40923 |  |  | 0.080399
2014-05-23 20:30 | 0.9 | 25.4852 | 0.0090124 | 0.4326 | 5.52 | 5.52 | 8.5129 | 216.952 | 0.39051 |  |  | 0.076722
2014-05-23 21:00 | 0.9 | 25.4852 | 0.0090124 | 0.4326 | 5.54 | 5.54 | 8.5468 | 217.8169 | 0.39207 |  |  | 0.077028
2014-05-23 21:30 | 0.9 | 25.4852 | 0.0090124 | 0.4326 | 5.75 | 5.75 | 8.9039 | 226.9161 | 0.40845 |  |  | 0.080245
2014-05-23 22:00 | 0.9 | 25.4852 | 0.0090124 | 0.4326 | 5.43 | 5.43 | 8.3603 | 213.0642 | 0.38352 |  |  | 0.075347
2014-05-23 22:30 | 0.9 | 25.4852 | 0.0090124 | 0.4326 | 5.48 | 5.48 | 8.445 | 215.2233 | 0.3874 |  |  | 0.07611
2014-05-23 23:00 | 0.9 | 25.4852 | 0.0090124 | 0.4326 | 5.3 | 5.3 | 8.1404 | 207.4599 | 0.37343 |  |  | 0.073365
2014-05-23 23:30 | 0.9 | 25.4852 | 0.0090124 | 0.4326 | 5.83 | 5.83 | 9.0402 | 230.3913 | 0.4147 |  |  | 0.081474
2014-05-24 | 0.9 | 25.4852 | 0.0090124 | 0.4326 | 4.19 | 4.19 | 6.2861 | 160.2014 | 0.28836 | 14.2997 | 2.8094 | 0.056653 | 6.4053 | 0.43861 | 0.48066
2014-05-24 00:30 | 0.9 | 25.4852 | 0.0090124 | 0.4326 | 4.23 | 4.23 | 6.3521 | 161.8845 | 0.29139 |  |  | 0.057248
2014-05-24 01:00 | 0.9 | 25.4852 | 0.0090124 | 0.4326 | 4.11 | 4.11 | 6.1542 | 156.84 | 0.28231 |  |  | 0.055464
2014-05-24 01:30 | 0.9 | 25.4852 | 0.0090124 | 0.4326 | 4.14 | 4.14 | 6.2036 | 158.0997 | 0.28458 |  |  | 0.05591
2014-05-24 02:00 | 0.9 | 25.4852 | 0.0090124 | 0.4326 | 3.95 | 3.95 | 5.8912 | 150.1369 | 0.27025 |  |  | 0.053094
2014-05-24 02:30 | 0.9 | 25.4852 | 0.0090124 | 0.4326 | 3.99 | 3.99 | 5.9568 | 151.8102 | 0.27326 |  |  | 0.053685
2014-05-24 03:00 | 0.9 | 25.4852 | 0.0090124 | 0.4326 | 4.17 | 4.17 | 6.2531 | 159.3604 | 0.28685 |  |  | 0.056355
2014-05-24 03:30 | 0.9 | 25.4852 | 0.0090124 | 0.4326 | 3.8 | 3.8 | 5.6455 | 143.8774 | 0.25898 |  |  | 0.05088
2014-05-24 04:00 | 0.9 | 25.4852 | 0.0090124 | 0.4326 | 3.97 | 3.97 | 5.924 | 150.9734 | 0.27175 |  |  | 0.053389
2014-05-24 04:30 | 0.9 | 25.4852 | 0.0090124 | 0.4326 | 4.54 | 4.54 | 6.866 | 174.9815 | 0.31497 |  |  | 0.06188
2014-05-24 05:00 | 0.9 | 25.4852 | 0.0090124 | 0.4326 | 4.12 | 4.12 | 6.1706 | 157.2598 | 0.28307 |  |  | 0.055612
2014-05-24 05:30 | 0.9 | 25.4852 | 0.0090124 | 0.4326 | 4.43 | 4.43 | 6.6832 | 170.3236 | 0.30658 |  |  | 0.060232
2014-05-24 06:00 | 0.9 | 25.4852 | 0.0090124 | 0.4326 | 4.4 | 4.4 | 6.6335 | 169.0553 | 0.3043 |  |  | 0.059784
2014-05-24 06:30 | 0.9 | 25.4852 | 0.0090124 | 0.4326 | 4.21 | 4.21 | 6.3191 | 161.0427 | 0.28988 |  |  | 0.05695
2014-05-24 07:00 | 0.9 | 25.4852 | 0.0090124 | 0.4326 | 4.04 | 4.04 | 6.039 | 153.9041 | 0.27703 |  |  | 0.054426
2014-05-24 07:30 | 1 | 28.3168 | 0.010014 | 0.48066 | 4.01 | 4.01 | 5.9897 | 169.6083 | 0.30529 |  |  | 0.059979
2014-05-24 08:00 | 1 | 28.3168 | 0.010014 | 0.48066 | 4.23 | 4.23 | 6.3521 | 179.8716 | 0.32377 |  |  | 0.063609
2014-05-24 08:30 | 1 | 28.3168 | 0.010014 | 0.48066 | 3.97 | 3.97 | 5.924 | 167.7482 | 0.30195 |  |  | 0.059322
2014-05-24 09:00 | 0.9 | 25.4852 | 0.0090124 | 0.4326 | 4.3 | 4.3 | 6.4678 | 164.8337 | 0.2967 |  |  | 0.058291
2014-05-24 09:30 | 1 | 28.3168 | 0.010014 | 0.48066 | 4.47 | 4.47 | 6.7497 | 191.129 | 0.34403 |  |  | 0.06759
2014-05-24 10:00 | 1 | 28.3168 | 0.010014 | 0.48066 | 4.59 | 4.59 | 6.9492 | 196.7806 | 0.35421 |  |  | 0.069588
2014-05-24 10:30 | 1 | 28.3168 | 0.010014 | 0.48066 | 4.29 | 4.29 | 6.4513 | 182.6801 | 0.32882 |  |  | 0.064602
2014-05-24 11:00 | 0.9 | 25.4852 | 0.0090124 | 0.4326 | 4.35 | 4.35 | 6.5506 | 166.9433 | 0.3005 |  |  | 0.059037
2014-05-24 11:30 | 0.9 | 25.4852 | 0.0090124 | 0.4326 | 4.59 | 4.59 | 6.9492 | 177.1025 | 0.31878 |  |  | 0.06263
2014-05-24 12:00 | 0.9 | 25.4852 | 0.0090124 | 0.4326 | 4.13 | 4.13 | 6.1871 | 157.6797 | 0.28382 |  |  | 0.055761
2014-05-24 12:30 | 0.9 | 25.4852 | 0.0090124 | 0.4326 | 4.06 | 4.06 | 6.0719 | 154.7424 | 0.27854 |  |  | 0.054722
2014-05-24 13:00 | 0.9 | 25.4852 | 0.0090124 | 0.4326 | 4.27 | 4.27 | 6.4182 | 163.5692 | 0.29442 |  |  | 0.057844
2014-05-24 13:30 | 0.9 | 25.4852 | 0.0090124 | 0.4326 | 4.26 | 4.26 | 6.4017 | 163.1478 | 0.29367 |  |  | 0.057695
2014-05-24 14:00 | 0.9 | 25.4852 | 0.0090124 | 0.4326 | 4.49 | 4.49 | 6.7829 | 172.8629 | 0.31115 |  |  | 0.06113
2014-05-24 14:30 | 0.9 | 25.4852 | 0.0090124 | 0.4326 | 4 | 4 | 5.9732 | 152.2288 | 0.27401 |  |  | 0.053833
2014-05-24 15:00 | 0.9 | 25.4852 | 0.0090124 | 0.4326 | 4.36 | 4.36 | 6.5672 | 167.3655 | 0.30126 |  |  | 0.059186
2014-05-24 15:30 | 0.9 | 25.4852 | 0.0090124 | 0.4326 | 4.42 | 4.42 | 6.6667 | 169.9007 | 0.30582 |  |  | 0.060083
2014-05-24 16:00 | 0.9 | 25.4852 | 0.0090124 | 0.4326 | 4.76 | 4.76 | 7.2329 | 184.331 | 0.3318 |  |  | 0.065186
2014-05-24 16:30 | 0.9 | 25.4852 | 0.0090124 | 0.4326 | 4.5 | 4.5 | 6.7995 | 173.2864 | 0.31192 |  |  | 0.06128
2014-05-24 17:00 | 0.9 | 25.4852 | 0.0090124 | 0.4326 | 4.48 | 4.48 | 6.7663 | 172.4394 | 0.31039 |  |  | 0.060981
2014-05-24 17:30 | 0.9 | 25.4852 | 0.0090124 | 0.4326 | 4.04 | 4.04 | 6.039 | 153.9041 | 0.27703 |  |  | 0.054426
2014-05-24 18:00 | 0.9 | 25.4852 | 0.0090124 | 0.4326 | 4.71 | 4.71 | 7.1493 | 182.2023 | 0.32796 |  |  | 0.064433
2014-05-24 18:30 | 0.9 | 25.4852 | 0.0090124 | 0.4326 | 4.47 | 4.47 | 6.7497 | 172.0161 | 0.30963 |  |  | 0.060831
2014-05-24 19:00 | 0.9 | 25.4852 | 0.0090124 | 0.4326 | 4.56 | 4.56 | 6.8993 | 175.8296 | 0.31649 |  |  | 0.062179
2014-05-24 19:30 | 0.9 | 25.4852 | 0.0090124 | 0.4326 | 4.59 | 4.59 | 6.9492 | 177.1025 | 0.31878 |  |  | 0.06263
2014-05-24 20:00 | 0.9 | 25.4852 | 0.0090124 | 0.4326 | 4.77 | 4.77 | 7.2496 | 184.757 | 0.33256 |  |  | 0.065336
2014-05-24 20:30 | 0.9 | 25.4852 | 0.0090124 | 0.4326 | 4.98 | 4.98 | 7.6014 | 193.7238 | 0.3487 |  |  | 0.068507
2014-05-24 21:00 | 0.9 | 25.4852 | 0.0090124 | 0.4326 | 3.97 | 3.97 | 5.924 | 150.9734 | 0.27175 |  |  | 0.053389
2014-05-24 21:30 | 0.9 | 25.4852 | 0.0090124 | 0.4326 | 4.24 | 4.24 | 6.3686 | 162.3055 | 0.29215 |  |  | 0.057397
2014-05-24 22:00 | 0.9 | 25.4852 | 0.0090124 | 0.4326 | 3.89 | 3.89 | 5.7928 | 147.6302 | 0.26573 |  |  | 0.052207
2014-05-24 22:30 | 0.9 | 25.4852 | 0.0090124 | 0.4326 | 3.94 | 3.94 | 5.8747 | 149.7189 | 0.26949 |  |  | 0.052946
2014-05-24 23:00 | 0.9 | 25.4852 | 0.0090124 | 0.4326 | 3.79 | 3.79 | 5.6292 | 143.461 | 0.25823 |  |  | 0.050733
2014-05-24 23:30 | 0.9 | 25.4852 | 0.0090124 | 0.4326 | 3.77 | 3.77 | 5.5965 | 142.6285 | 0.25673 |  |  | 0.050438
2014-05-25 | 0.9 | 25.4852 | 0.0090124 | 0.4326 | 3.86 | 3.86 | 5.7437 | 146.3783 | 0.26348 | 14.7907 | 2.9058 | 0.051764 | 6.6898 | 0.4346 | 0.48066
2014-05-25 00:30 | 0.9 | 25.4852 | 0.0090124 | 0.4326 | 3.96 | 3.96 | 5.9076 | 150.5551 | 0.271 |  |  | 0.053241
2014-05-25 01:00 | 0.9 | 25.4852 | 0.0090124 | 0.4326 | 3.83 | 3.83 | 5.6946 | 145.1274 | 0.26123 |  |  | 0.051322
2014-05-25 01:30 | 0.9 | 25.4852 | 0.0090124 | 0.4326 | 4.01 | 4.01 | 5.9897 | 152.6475 | 0.27477 |  |  | 0.053981
2014-05-25 02:00 | 0.9 | 25.4852 | 0.0090124 | 0.4326 | 3.92 | 3.92 | 5.842 | 148.8831 | 0.26799 |  |  | 0.05265
2014-05-25 02:30 | 0.9 | 25.4852 | 0.0090124 | 0.4326 | 3.83 | 3.83 | 5.6946 | 145.1274 | 0.26123 |  |  | 0.051322
2014-05-25 03:00 | 0.9 | 25.4852 | 0.0090124 | 0.4326 | 4.06 | 4.06 | 6.0719 | 154.7424 | 0.27854 |  |  | 0.054722
2014-05-25 03:30 | 0.9 | 25.4852 | 0.0090124 | 0.4326 | 4.39 | 4.39 | 6.6169 | 168.6327 | 0.30354 |  |  | 0.059634
2014-05-25 04:00 | 0.9 | 25.4852 | 0.0090124 | 0.4326 | 5.18 | 5.18 | 7.9379 | 202.2989 | 0.36414 |  |  | 0.07154
2014-05-25 04:30 | 0.9 | 25.4852 | 0.0090124 | 0.4326 | 5.55 | 5.55 | 8.5638 | 218.2494 | 0.39285 |  |  | 0.077181
2014-05-25 05:00 | 0.9 | 25.4852 | 0.0090124 | 0.4326 | 4.48 | 4.48 | 6.7663 | 172.4394 | 0.31039 |  |  | 0.060981
2014-05-25 05:30 | 0.9 | 25.4852 | 0.0090124 | 0.4326 | 4.8 | 4.8 | 7.2998 | 186.0356 | 0.33486 |  |  | 0.065789
2014-05-25 06:00 | 0.9 | 25.4852 | 0.0090124 | 0.4326 | 5.9 | 5.9 | 9.1597 | 233.4361 | 0.42018 |  |  | 0.082551
2014-05-25 06:30 | 0.9 | 25.4852 | 0.0090124 | 0.4326 | 5.9 | 5.9 | 9.1597 | 233.4361 | 0.42018 |  |  | 0.082551
2014-05-25 07:00 | 0.9 | 25.4852 | 0.0090124 | 0.4326 | 5.83 | 5.83 | 9.0402 | 230.3913 | 0.4147 |  |  | 0.081474
2014-05-25 07:30 | 0.9 | 25.4852 | 0.0090124 | 0.4326 | 5.81 | 5.81 | 9.0061 | 229.5221 | 0.41314 |  |  | 0.081167
2014-05-25 08:00 | 0.9 | 25.4852 | 0.0090124 | 0.4326 | 5.93 | 5.93 | 9.2109 | 234.7421 | 0.42254 |  |  | 0.083013
2014-05-25 08:30 | 0.9 | 25.4852 | 0.0090124 | 0.4326 | 8.81 | 8.81 | 14.2369 | 362.8309 | 0.6531 |  |  | 0.12831
2014-05-25 09:00 | 0.9 | 25.4852 | 0.0090124 | 0.4326 | 3.73 | 3.73 | 5.5312 | 140.9647 | 0.25374 |  |  | 0.04985
2014-05-25 09:30 | 0.9 | 25.4852 | 0.0090124 | 0.4326 | 3.84 | 3.84 | 5.7109 | 145.5443 | 0.26198 |  |  | 0.051469
2014-05-25 10:00 | 0.9 | 25.4852 | 0.0090124 | 0.4326 | 4.18 | 4.18 | 6.2696 | 159.7808 | 0.28761 |  |  | 0.056504
2014-05-25 10:30 | 0.9 | 25.4852 | 0.0090124 | 0.4326 | 3.94 | 3.94 | 5.8747 | 149.7189 | 0.26949 |  |  | 0.052946
2014-05-25 11:00 | 0.9 | 25.4852 | 0.0090124 | 0.4326 | 3.86 | 3.86 | 5.7437 | 146.3783 | 0.26348 |  |  | 0.051764
2014-05-25 11:30 | 0.9 | 25.4852 | 0.0090124 | 0.4326 | 4.23 | 4.23 | 6.3521 | 161.8845 | 0.29139 |  |  | 0.057248
2014-05-25 12:00 | 0.9 | 25.4852 | 0.0090124 | 0.4326 | 3.97 | 3.97 | 5.924 | 150.9734 | 0.27175 |  |  | 0.053389
2014-05-25 12:30 | 0.9 | 25.4852 | 0.0090124 | 0.4326 | 4.27 | 4.27 | 6.4182 | 163.5692 | 0.29442 |  |  | 0.057844
2014-05-25 13:00 | 1 | 28.3168 | 0.010014 | 0.48066 | 3.9 | 3.9 | 5.8092 | 164.4975 | 0.2961 |  |  | 0.058172
2014-05-25 13:30 | 1 | 28.3168 | 0.010014 | 0.48066 | 4.04 | 4.04 | 6.039 | 171.0046 | 0.30781 |  |  | 0.060473
2014-05-25 14:00 | 0.9 | 25.4852 | 0.0090124 | 0.4326 | 3.69 | 3.69 | 5.466 | 139.3028 | 0.25074 |  |  | 0.049262
2014-05-25 14:30 | 0.9 | 25.4852 | 0.0090124 | 0.4326 | 4.72 | 4.72 | 7.166 | 182.6278 | 0.32873 |  |  | 0.064584
2014-05-25 15:00 | 0.9 | 25.4852 | 0.0090124 | 0.4326 | 4.54 | 4.54 | 6.866 | 174.9815 | 0.31497 |  |  | 0.06188
2014-05-25 15:30 | 0.9 | 25.4852 | 0.0090124 | 0.4326 | 4.47 | 4.47 | 6.7497 | 172.0161 | 0.30963 |  |  | 0.060831
2014-05-25 16:00 | 0.9 | 25.4852 | 0.0090124 | 0.4326 | 4.34 | 4.34 | 6.534 | 166.5212 | 0.29974 |  |  | 0.058888
2014-05-25 16:30 | 0.9 | 25.4852 | 0.0090124 | 0.4326 | 3.95 | 3.95 | 5.8912 | 150.1369 | 0.27025 |  |  | 0.053094
2014-05-25 17:00 | 0.9 | 25.4852 | 0.0090124 | 0.4326 | 3.73 | 3.73 | 5.5312 | 140.9647 | 0.25374 |  |  | 0.04985
2014-05-25 17:30 | 0.9 | 25.4852 | 0.0090124 | 0.4326 | 3.96 | 3.96 | 5.9076 | 150.5551 | 0.271 |  |  | 0.053241
2014-05-25 18:00 | 0.9 | 25.4852 | 0.0090124 | 0.4326 | 3.71 | 3.71 | 5.4986 | 140.1335 | 0.25224 |  |  | 0.049556
2014-05-25 18:30 | 0.9 | 25.4852 | 0.0090124 | 0.4326 | 3.9 | 3.9 | 5.8092 | 148.0478 | 0.26649 |  |  | 0.052355
2014-05-25 19:00 | 0.9 | 25.4852 | 0.0090124 | 0.4326 | 3.69 | 3.69 | 5.466 | 139.3028 | 0.25074 |  |  | 0.049262
2014-05-25 19:30 | 0.9 | 25.4852 | 0.0090124 | 0.4326 | 4.14 | 4.14 | 6.2036 | 158.0997 | 0.28458 |  |  | 0.05591
2014-05-25 20:00 | 0.9 | 25.4852 | 0.0090124 | 0.4326 | 4.13 | 4.13 | 6.1871 | 157.6797 | 0.28382 |  |  | 0.055761
2014-05-25 20:30 | 0.9 | 25.4852 | 0.0090124 | 0.4326 | 3.56 | 3.56 | 5.2546 | 133.9139 | 0.24105 |  |  | 0.047357
2014-05-25 21:00 | 0.9 | 25.4852 | 0.0090124 | 0.4326 | 3.7 | 3.7 | 5.4823 | 139.7181 | 0.25149 |  |  | 0.049409
2014-05-25 21:30 | 0.9 | 25.4852 | 0.0090124 | 0.4326 | 4.94 | 4.94 | 7.5343 | 192.0129 | 0.34562 |  |  | 0.067902
2014-05-25 22:00 | 0.9 | 25.4852 | 0.0090124 | 0.4326 | 4.77 | 4.77 | 7.2496 | 184.757 | 0.33256 |  |  | 0.065336
2014-05-25 22:30 | 0.9 | 25.4852 | 0.0090124 | 0.4326 | 4.16 | 4.16 | 6.2366 | 158.9401 | 0.28609 |  |  | 0.056207
2014-05-25 23:00 | 0.9 | 25.4852 | 0.0090124 | 0.4326 | 4.44 | 4.44 | 6.6998 | 170.7466 | 0.30734 |  |  | 0.060382
2014-05-25 23:30 | 0.9 | 25.4852 | 0.0090124 | 0.4326 | 3.87 | 3.87 | 5.76 | 146.7955 | 0.26423 |  |  | 0.051912
2014-05-26 | 0.9 | 25.4852 | 0.0090124 | 0.4326 | 4.43 | 4.43 | 6.6832 | 170.3236 | 0.30658 | 15.2228 | 2.9907 | 0.060232 | 6.9134 | 0.4326 | 0.4326
2014-05-26 00:30 | 0.9 | 25.4852 | 0.0090124 | 0.4326 | 4.16 | 4.16 | 6.2366 | 158.9401 | 0.28609 |  |  | 0.056207
2014-05-26 01:00 | 0.9 | 25.4852 | 0.0090124 | 0.4326 | 5.22 | 5.22 | 8.0054 | 204.0179 | 0.36723 |  |  | 0.072148
2014-05-26 01:30 | 0.9 | 25.4852 | 0.0090124 | 0.4326 | 4.19 | 4.19 | 6.2861 | 160.2014 | 0.28836 |  |  | 0.056653
2014-05-26 02:00 | 0.9 | 25.4852 | 0.0090124 | 0.4326 | 4.41 | 4.41 | 6.6501 | 169.4779 | 0.30506 |  |  | 0.059933
2014-05-26 02:30 | 0.9 | 25.4852 | 0.0090124 | 0.4326 | 4.04 | 4.04 | 6.039 | 153.9041 | 0.27703 |  |  | 0.054426
2014-05-26 03:00 | 0.9 | 25.4852 | 0.0090124 | 0.4326 | 4.16 | 4.16 | 6.2366 | 158.9401 | 0.28609 |  |  | 0.056207
2014-05-26 03:30 | 0.9 | 25.4852 | 0.0090124 | 0.4326 | 4.73 | 4.73 | 7.1827 | 183.0535 | 0.3295 |  |  | 0.064734
2014-05-26 04:00 | 0.9 | 25.4852 | 0.0090124 | 0.4326 | 4.29 | 4.29 | 6.4513 | 164.4121 | 0.29594 |  |  | 0.058142
2014-05-26 04:30 | 0.9 | 25.4852 | 0.0090124 | 0.4326 | 4.89 | 4.89 | 7.4505 | 189.8762 | 0.34178 |  |  | 0.067147
2014-05-26 05:00 | 0.9 | 25.4852 | 0.0090124 | 0.4326 | 5.58 | 5.58 | 8.6147 | 219.5474 | 0.39519 |  |  | 0.07764
2014-05-26 05:30 | 0.9 | 25.4852 | 0.0090124 | 0.4326 | 4.71 | 4.71 | 7.1493 | 182.2023 | 0.32796 |  |  | 0.064433
2014-05-26 06:00 | 0.9 | 25.4852 | 0.0090124 | 0.4326 | 4.74 | 4.74 | 7.1995 | 183.4792 | 0.33026 |  |  | 0.064885
2014-05-26 06:30 | 0.9 | 25.4852 | 0.0090124 | 0.4326 | 4.82 | 4.82 | 7.3332 | 186.8885 | 0.3364 |  |  | 0.06609
2014-05-26 07:00 | 0.9 | 25.4852 | 0.0090124 | 0.4326 | 4.37 | 4.37 | 6.5837 | 167.7878 | 0.30202 |  |  | 0.059336
2014-05-26 07:30 | 0.9 | 25.4852 | 0.0090124 | 0.4326 | 4.33 | 4.33 | 6.5175 | 166.0992 | 0.29898 |  |  | 0.058738
2014-05-26 08:00 | 0.9 | 25.4852 | 0.0090124 | 0.4326 | 7.46 | 7.46 | 11.8565 | 302.1645 | 0.5439 |  |  | 0.10686
2014-05-26 08:30 | 0.9 | 25.4852 | 0.0090124 | 0.4326 | 4.57 | 4.57 | 6.9159 | 176.2538 | 0.31726 |  |  | 0.062329
2014-05-26 09:00 | 0.9 | 25.4852 | 0.0090124 | 0.4326 | 3.69 | 3.69 | 5.466 | 139.3028 | 0.25074 |  |  | 0.049262
2014-05-26 09:30 | 0.9 | 25.4852 | 0.0090124 | 0.4326 | 5.34 | 5.34 | 8.208 | 209.1829 | 0.37653 |  |  | 0.073974
2014-05-26 10:00 | 0.9 | 25.4852 | 0.0090124 | 0.4326 | 4.47 | 4.47 | 6.7497 | 172.0161 | 0.30963 |  |  | 0.060831
2014-05-26 10:30 | 0.9 | 25.4852 | 0.0090124 | 0.4326 | 5.43 | 5.43 | 8.3603 | 213.0642 | 0.38352 |  |  | 0.075347
2014-05-26 11:00 | 0.9 | 25.4852 | 0.0090124 | 0.4326 | 4.83 | 4.83 | 7.35 | 187.315 | 0.33717 |  |  | 0.066241
2014-05-26 11:30 | 0.9 | 25.4852 | 0.0090124 | 0.4326 | 4.57 | 4.57 | 6.9159 | 176.2538 | 0.31726 |  |  | 0.062329
2014-05-26 12:00 | 0.9 | 25.4852 | 0.0090124 | 0.4326 | 4.11 | 4.11 | 6.1542 | 156.84 | 0.28231 |  |  | 0.055464
2014-05-26 12:30 | 0.9 | 25.4852 | 0.0090124 | 0.4326 | 3.82 | 3.82 | 5.6782 | 144.7106 | 0.26048 |  |  | 0.051175
2014-05-26 13:00 | 0.9 | 25.4852 | 0.0090124 | 0.4326 | 3.84 | 3.84 | 5.7109 | 145.5443 | 0.26198 |  |  | 0.051469
2014-05-26 13:30 | 0.9 | 25.4852 | 0.0090124 | 0.4326 | 4.25 | 4.25 | 6.3852 | 162.7266 | 0.29291 |  |  | 0.057546
2014-05-26 14:00 | 0.9 | 25.4852 | 0.0090124 | 0.4326 | 4.16 | 4.16 | 6.2366 | 158.9401 | 0.28609 |  |  | 0.056207
2014-05-26 14:30 | 0.9 | 25.4852 | 0.0090124 | 0.4326 | 4.65 | 4.65 | 7.0492 | 179.6507 | 0.32337 |  |  | 0.063531
2014-05-26 15:00 | 0.9 | 25.4852 | 0.0090124 | 0.4326 | 4.38 | 4.38 | 6.6003 | 168.2102 | 0.30278 |  |  | 0.059485
2014-05-26 15:30 | 0.9 | 25.4852 | 0.0090124 | 0.4326 | 3.82 | 3.82 | 5.6782 | 144.7106 | 0.26048 |  |  | 0.051175
2014-05-26 16:00 | 0.9 | 25.4852 | 0.0090124 | 0.4326 | 3.62 | 3.62 | 5.3521 | 136.3987 | 0.24552 |  |  | 0.048235
2014-05-26 16:30 | 0.9 | 25.4852 | 0.0090124 | 0.4326 | 3.82 | 3.82 | 5.6782 | 144.7106 | 0.26048 |  |  | 0.051175
2014-05-26 17:00 | 0.9 | 25.4852 | 0.0090124 | 0.4326 | 3.54 | 3.54 | 5.2221 | 133.0866 | 0.23956 |  |  | 0.047064
2014-05-26 17:30 | 0.9 | 25.4852 | 0.0090124 | 0.4326 | 4.7 | 4.7 | 7.1327 | 181.7768 | 0.3272 |  |  | 0.064283
2014-05-26 18:00 | 0.9 | 25.4852 | 0.0090124 | 0.4326 | 4.18 | 4.18 | 6.2696 | 159.7808 | 0.28761 |  |  | 0.056504
2014-05-26 18:30 | 0.9 | 25.4852 | 0.0090124 | 0.4326 | 4.87 | 4.87 | 7.4169 | 189.0221 | 0.34024 |  |  | 0.066845
2014-05-26 19:00 | 0.9 | 25.4852 | 0.0090124 | 0.4326 | 4.17 | 4.17 | 6.2531 | 159.3604 | 0.28685 |  |  | 0.056355
2014-05-26 19:30 | 0.9 | 25.4852 | 0.0090124 | 0.4326 | 4.34 | 4.34 | 6.534 | 166.5212 | 0.29974 |  |  | 0.058888
2014-05-26 20:00 | 0.9 | 25.4852 | 0.0090124 | 0.4326 | 4.16 | 4.16 | 6.2366 | 158.9401 | 0.28609 |  |  | 0.056207
2014-05-26 20:30 | 0.9 | 25.4852 | 0.0090124 | 0.4326 | 5.31 | 5.31 | 8.1573 | 207.8905 | 0.3742 |  |  | 0.073517
2014-05-26 21:00 | 0.9 | 25.4852 | 0.0090124 | 0.4326 | 6.62 | 6.62 | 10.3965 | 264.9565 | 0.47692 |  |  | 0.093698
2014-05-26 21:30 | 0.9 | 25.4852 | 0.0090124 | 0.4326 | 5.2 | 5.2 | 7.9716 | 203.1582 | 0.36568 |  |  | 0.071844
2014-05-26 22:00 | 0.9 | 25.4852 | 0.0090124 | 0.4326 | 4.98 | 4.98 | 7.6014 | 193.7238 | 0.3487 |  |  | 0.068507
2014-05-26 22:30 | 0.9 | 25.4852 | 0.0090124 | 0.4326 | 4.36 | 4.36 | 6.5672 | 167.3655 | 0.30126 |  |  | 0.059186
2014-05-26 23:00 | 0.9 | 25.4852 | 0.0090124 | 0.4326 | 4.59 | 4.59 | 6.9492 | 177.1025 | 0.31878 |  |  | 0.06263
2014-05-26 23:30 | 0.9 | 25.4852 | 0.0090124 | 0.4326 | 4.12 | 4.12 | 6.1706 | 157.2598 | 0.28307 |  |  | 0.055612
2014-05-27 | 0.9 | 25.4852 | 0.0090124 | 0.4326 | 4.33 | 4.33 | 6.5175 | 166.0992 | 0.29898 | 1067.5583 | 209.7364 | 0.058738 | 21.7313 | 2.0228 | 26.9171
2014-05-27 00:30 | 0.9 | 25.4852 | 0.0090124 | 0.4326 | 4.72 | 4.72 | 7.166 | 182.6278 | 0.32873 |  |  | 0.064584
2014-05-27 01:00 | 0.9 | 25.4852 | 0.0090124 | 0.4326 | 5.19 | 5.19 | 7.9548 | 202.7285 | 0.36491 |  |  | 0.071692
2014-05-27 01:30 | 0.9 | 25.4852 | 0.0090124 | 0.4326 | 4.83 | 4.83 | 7.35 | 187.315 | 0.33717 |  |  | 0.066241
2014-05-27 02:00 | 0.9 | 25.4852 | 0.0090124 | 0.4326 | 4.11 | 4.11 | 6.1542 | 156.84 | 0.28231 |  |  | 0.055464
2014-05-27 02:30 | 0.9 | 25.4852 | 0.0090124 | 0.4326 | 4.65 | 4.65 | 7.0492 | 179.6507 | 0.32337 |  |  | 0.063531
2014-05-27 03:00 | 0.9 | 25.4852 | 0.0090124 | 0.4326 | 6.34 | 6.34 | 9.9138 | 252.6556 | 0.45478 |  |  | 0.089348
2014-05-27 03:30 | 0.9 | 25.4852 | 0.0090124 | 0.4326 | 4.81 | 4.81 | 7.3165 | 186.462 | 0.33563 |  |  | 0.065939
2014-05-27 04:00 | 0.9 | 25.4852 | 0.0090124 | 0.4326 | 4.5 | 4.5 | 6.7995 | 173.2864 | 0.31192 |  |  | 0.06128
2014-05-27 04:30 | 0.9 | 25.4852 | 0.0090124 | 0.4326 | 4.65 | 4.65 | 7.0492 | 179.6507 | 0.32337 |  |  | 0.063531
2014-05-27 05:00 | 1 | 28.3168 | 0.010014 | 0.48066 | 6.54 | 6.54 | 10.2584 | 290.485 | 0.52287 |  |  | 0.10273
2014-05-27 05:30 | 0.9 | 25.4852 | 0.0090124 | 0.4326 | 4.42 | 4.42 | 6.6667 | 169.9007 | 0.30582 |  |  | 0.060083
2014-05-27 06:00 | 0.9 | 25.4852 | 0.0090124 | 0.4326 | 4.17 | 4.17 | 6.2531 | 159.3604 | 0.28685 |  |  | 0.056355
2014-05-27 06:30 | 0.9 | 25.4852 | 0.0090124 | 0.4326 | 4.48 | 4.48 | 6.7663 | 172.4394 | 0.31039 |  |  | 0.060981
2014-05-27 07:00 | 0.9 | 25.4852 | 0.0090124 | 0.4326 | 3.91 | 3.91 | 5.8256 | 148.4654 | 0.26724 |  |  | 0.052502
2014-05-27 07:30 | 0.9 | 25.4852 | 0.0090124 | 0.4326 | 4.8 | 4.8 | 7.2998 | 186.0356 | 0.33486 |  |  | 0.065789
2014-05-27 08:00 | 0.9 | 25.4852 | 0.0090124 | 0.4326 | 4 | 4 | 5.9732 | 152.2288 | 0.27401 |  |  | 0.053833
2014-05-27 08:30 | 1 | 28.3168 | 0.010014 | 0.48066 | 4.3 | 4.3 | 6.4678 | 183.1486 | 0.32967 |  |  | 0.064768
2014-05-27 09:00 | 1 | 28.3168 | 0.010014 | 0.48066 | 3.72 | 3.72 | 5.5149 | 156.1656 | 0.2811 |  |  | 0.055226
2014-05-27 09:30 | 1 | 28.3168 | 0.010014 | 0.48066 | 3.88 | 3.88 | 5.7764 | 163.5698 | 0.29443 |  |  | 0.057844
2014-05-27 10:00 | 1 | 28.3168 | 0.010014 | 0.48066 | 3.92 | 3.92 | 5.842 | 165.4257 | 0.29777 |  |  | 0.0585
2014-05-27 10:30 | 1 | 28.3168 | 0.010014 | 0.48066 | 3.65 | 3.65 | 5.4009 | 152.9362 | 0.27529 |  |  | 0.054084
2014-05-27 11:00 | 1 | 28.3168 | 0.010014 | 0.48066 | 3.94 | 3.94 | 5.8747 | 166.3543 | 0.29944 |  |  | 0.058829
2014-05-27 11:30 | 1 | 28.3168 | 0.010014 | 0.48066 | 3.91 | 3.91 | 5.8256 | 164.9615 | 0.29693 |  |  | 0.058336
2014-05-27 12:00 | 1 | 28.3168 | 0.010014 | 0.48066 | 3.72 | 3.72 | 5.5149 | 156.1656 | 0.2811 |  |  | 0.055226
2014-05-27 12:30 | 1 | 28.3168 | 0.010014 | 0.48066 | 4.37 | 4.37 | 6.5837 | 186.4309 | 0.33558 |  |  | 0.065928
2014-05-27 13:00 | 1 | 28.3168 | 0.010014 | 0.48066 | 4.55 | 4.55 | 6.8827 | 194.895 | 0.35081 |  |  | 0.068922
2014-05-27 13:30 | 0.9 | 25.4852 | 0.0090124 | 0.4326 | 3.91 | 3.91 | 5.8256 | 148.4654 | 0.26724 |  |  | 0.052502
2014-05-27 14:00 | 0.9 | 25.4852 | 0.0090124 | 0.4326 | 4.14 | 4.14 | 6.2036 | 158.0997 | 0.28458 |  |  | 0.05591
2014-05-27 14:30 | 0.9 | 25.4852 | 0.0090124 | 0.4326 | 3.83 | 3.83 | 5.6946 | 145.1274 | 0.26123 |  |  | 0.051322
2014-05-27 15:00 | 0.9 | 25.4852 | 0.0090124 | 0.4326 | 3.97 | 3.97 | 5.924 | 150.9734 | 0.27175 |  |  | 0.053389
2014-05-27 15:30 | 0.9 | 25.4852 | 0.0090124 | 0.4326 | 3.85 | 3.85 | 5.7273 | 145.9612 | 0.26273 |  |  | 0.051617
2014-05-27 16:00 | 0.9 | 25.4852 | 0.0090124 | 0.4326 | 4.38 | 4.38 | 6.6003 | 168.2102 | 0.30278 |  |  | 0.059485
2014-05-27 16:30 | 0.9 | 25.4852 | 0.0090124 | 0.4326 | 4.85 | 4.85 | 7.3834 | 188.1684 | 0.3387 |  |  | 0.066543
2014-05-27 17:00 | 1.2 | 33.9802 | 0.012017 | 0.5768 | 4.16 | 4.16 | 6.2366 | 211.9201 | 0.38146 |  |  | 0.074942
2014-05-27 17:30 | 24 | 679.6043 | 0.24033 | 11.5359 | 94.41 | 94.41 | 193.403 | 131437.4968 | 236.5875 |  |  | 46.4808
2014-05-27 18:00 | 56 | 1585.7434 | 0.56077 | 26.9171 | 94.31 | 94.31 | 193.1776 | 306330.1805 | 551.3943 |  |  | 108.3289
2014-05-27 18:30 | 24 | 679.6043 | 0.24033 | 11.5359 | 53.26 | 53.26 | 103.035 | 70023.0076 | 126.0414 |  |  | 24.7626
2014-05-27 19:00 | 16 | 453.0695 | 0.16022 | 7.6906 | 34.08 | 34.08 | 63.0511 | 28566.5483 | 51.4198 |  |  | 10.1021
2014-05-27 19:30 | 11 | 311.4853 | 0.11015 | 5.2873 | 39.93 | 39.93 | 75.0538 | 23378.1514 | 42.0807 |  |  | 8.2673
2014-05-27 20:00 | 8.4 | 237.8615 | 0.084116 | 4.0376 | 19.7 | 19.7 | 34.5029 | 8206.9233 | 14.7725 |  |  | 2.9023
2014-05-27 20:30 | 7.1 | 201.0496 | 0.071098 | 3.4127 | 16.07 | 16.07 | 27.5779 | 5544.5213 | 9.9801 |  |  | 1.9607
2014-05-27 21:00 | 5.7 | 161.406 | 0.057079 | 2.7398 | 14.87 | 14.87 | 25.3213 | 4087.0049 | 7.3566 |  |  | 1.4453
2014-05-27 21:30 | 4.6 | 130.2575 | 0.046064 | 2.2111 | 12.74 | 12.74 | 21.3614 | 2782.4825 | 5.0085 |  |  | 0.98398
2014-05-27 22:00 | 3.7 | 104.7723 | 0.037051 | 1.7785 | 12.09 | 12.09 | 20.1657 | 2112.8025 | 3.803 |  |  | 0.74716
2014-05-27 22:30 | 3.1 | 87.7822 | 0.031043 | 1.4901 | 11.15 | 11.15 | 18.4478 | 1619.3931 | 2.9149 |  |  | 0.57267
2014-05-27 23:00 | 2.9 | 82.1189 | 0.02904 | 1.3939 | 11.71 | 11.71 | 19.4696 | 1598.8172 | 2.8779 |  |  | 0.5654
2014-05-27 23:30 | 2.6 | 73.6238 | 0.026036 | 1.2497 | 10.32 | 10.32 | 16.943 | 1247.4101 | 2.2453 |  |  | 0.44113
2014-05-28 | 2.4 | 67.9604 | 0.024033 | 1.1536 | 9.97 | 9.97 | 16.312 | 1108.5726 | 1.9954 | 2730.4277 | 536.4298 | 0.39203 | 19.4342 | 3.4287 | 95.652
2014-05-28 00:30 | 2.1 | 59.4654 | 0.021029 | 1.0094 | 10.97 | 10.97 | 18.1205 | 1077.5435 | 1.9396 |  |  | 0.38106
2014-05-28 01:00 | 1.9 | 53.802 | 0.019026 | 0.91326 | 9.84 | 9.84 | 16.0782 | 865.0405 | 1.5571 |  |  | 0.30591
2014-05-28 01:30 | 1.9 | 53.802 | 0.019026 | 0.91326 | 9.95 | 9.95 | 16.276 | 875.6836 | 1.5762 |  |  | 0.30967
2014-05-28 02:00 | 1.9 | 53.802 | 0.019026 | 0.91326 | 10.56 | 10.56 | 17.377 | 934.9151 | 1.6828 |  |  | 0.33062
2014-05-28 02:30 | 1.7 | 48.1386 | 0.017023 | 0.81713 | 10.11 | 10.11 | 16.5642 | 797.3765 | 1.4353 |  |  | 0.28198
2014-05-28 03:00 | 1.7 | 48.1386 | 0.017023 | 0.81713 | 9.33 | 9.33 | 15.164 | 729.9733 | 1.314 |  |  | 0.25814
2014-05-28 03:30 | 1.5 | 42.4753 | 0.015021 | 0.72099 | 9.24 | 9.24 | 15.0032 | 637.2629 | 1.1471 |  |  | 0.22536
2014-05-28 04:00 | 1.5 | 42.4753 | 0.015021 | 0.72099 | 11.76 | 11.76 | 19.561 | 830.8594 | 1.4955 |  |  | 0.29382
2014-05-28 04:30 | 1.3 | 36.8119 | 0.013018 | 0.62486 | 9.14 | 9.14 | 14.8246 | 545.7232 | 0.9823 |  |  | 0.19299
2014-05-28 05:00 | 1.3 | 36.8119 | 0.013018 | 0.62486 | 9.04 | 9.04 | 14.6463 | 539.159 | 0.97049 |  |  | 0.19067
2014-05-28 05:30 | 1.3 | 36.8119 | 0.013018 | 0.62486 | 8.74 | 8.74 | 14.1126 | 519.5103 | 0.93512 |  |  | 0.18372
2014-05-28 06:00 | 1.3 | 36.8119 | 0.013018 | 0.62486 | 9.46 | 9.46 | 15.3966 | 566.7765 | 1.0202 |  |  | 0.20043
2014-05-28 06:30 | 1.2 | 33.9802 | 0.012017 | 0.5768 | 9.16 | 9.16 | 14.8603 | 504.9571 | 0.90892 |  |  | 0.17857
2014-05-28 07:00 | 1.2 | 33.9802 | 0.012017 | 0.5768 | 8.49 | 8.49 | 13.6692 | 464.481 | 0.83607 |  |  | 0.16426
2014-05-28 07:30 | 1.2 | 33.9802 | 0.012017 | 0.5768 | 8.47 | 8.47 | 13.6337 | 463.2775 | 0.8339 |  |  | 0.16383
2014-05-28 08:00 | 1.2 | 33.9802 | 0.012017 | 0.5768 | 9.4 | 9.4 | 15.2892 | 519.5294 | 0.93515 |  |  | 0.18372
2014-05-28 08:30 | 1.2 | 33.9802 | 0.012017 | 0.5768 | 8.1 | 8.1 | 12.9801 | 441.0654 | 0.79392 |  |  | 0.15598
2014-05-28 09:00 | 1.2 | 33.9802 | 0.012017 | 0.5768 | 10.25 | 10.25 | 16.8167 | 571.4336 | 1.0286 |  |  | 0.20208
2014-05-28 09:30 | 1.2 | 33.9802 | 0.012017 | 0.5768 | 9.7 | 9.7 | 15.8268 | 537.797 | 0.96803 |  |  | 0.19018
2014-05-28 10:00 | 1.2 | 33.9802 | 0.012017 | 0.5768 | 8.81 | 8.81 | 14.2369 | 483.7745 | 0.87079 |  |  | 0.17108
2014-05-28 10:30 | 1.2 | 33.9802 | 0.012017 | 0.5768 | 8.44 | 8.44 | 13.5806 | 461.4729 | 0.83065 |  |  | 0.16319
2014-05-28 11:00 | 1 | 28.3168 | 0.010014 | 0.48066 | 8.08 | 8.08 | 12.9448 | 366.5563 | 0.6598 |  |  | 0.12963
2014-05-28 11:30 | 1 | 28.3168 | 0.010014 | 0.48066 | 7.62 | 7.62 | 12.1365 | 343.6677 | 0.6186 |  |  | 0.12153
2014-05-28 12:00 | 1 | 28.3168 | 0.010014 | 0.48066 | 7.39 | 7.39 | 11.7342 | 332.2746 | 0.59809 |  |  | 0.1175
2014-05-28 12:30 | 1 | 28.3168 | 0.010014 | 0.48066 | 7.16 | 7.16 | 11.3331 | 320.9169 | 0.57765 |  |  | 0.11349
2014-05-28 13:00 | 1 | 28.3168 | 0.010014 | 0.48066 | 6.99 | 6.99 | 11.0374 | 312.5454 | 0.56258 |  |  | 0.11053
2014-05-28 13:30 | 1 | 28.3168 | 0.010014 | 0.48066 | 8.4 | 8.4 | 13.5099 | 382.5564 | 0.6886 |  |  | 0.13529
2014-05-28 14:00 | 1 | 28.3168 | 0.010014 | 0.48066 | 7.5 | 7.5 | 11.9264 | 337.7191 | 0.60789 |  |  | 0.11943
2014-05-28 14:30 | 1 | 28.3168 | 0.010014 | 0.48066 | 7.99 | 7.99 | 12.7863 | 362.0676 | 0.65172 |  |  | 0.12804
2014-05-28 15:00 | 1 | 28.3168 | 0.010014 | 0.48066 | 7.35 | 7.35 | 11.6643 | 330.2968 | 0.59453 |  |  | 0.1168
2014-05-28 15:30 | 1 | 28.3168 | 0.010014 | 0.48066 | 6.91 | 6.91 | 10.8986 | 308.6129 | 0.5555 |  |  | 0.10914
2014-05-28 16:00 | 0.9 | 25.4852 | 0.0090124 | 0.4326 | 6.92 | 6.92 | 10.9159 | 278.1938 | 0.50075 |  |  | 0.098379
2014-05-28 16:30 | 1 | 28.3168 | 0.010014 | 0.48066 | 6.75 | 6.75 | 10.6213 | 300.7616 | 0.54137 |  |  | 0.10636
2014-05-28 17:00 | 0.9 | 25.4852 | 0.0090124 | 0.4326 | 6.77 | 6.77 | 10.6559 | 271.5678 | 0.48882 |  |  | 0.096036
2014-05-28 17:30 | 0.9 | 25.4852 | 0.0090124 | 0.4326 | 6.79 | 6.79 | 10.6906 | 272.4504 | 0.49041 |  |  | 0.096348
2014-05-28 18:00 | 0.9 | 25.4852 | 0.0090124 | 0.4326 | 6.94 | 6.94 | 10.9506 | 279.0784 | 0.50234 |  |  | 0.098692
2014-05-28 18:30 | 0.9 | 25.4852 | 0.0090124 | 0.4326 | 7.26 | 7.26 | 11.5073 | 293.2655 | 0.52788 |  |  | 0.10371
2014-05-28 19:00 | 0.9 | 25.4852 | 0.0090124 | 0.4326 | 7.74 | 7.74 | 12.3469 | 314.6631 | 0.56639 |  |  | 0.11128
2014-05-28 19:30 | 0.9 | 25.4852 | 0.0090124 | 0.4326 | 8.03 | 8.03 | 12.8567 | 327.6558 | 0.58978 |  |  | 0.11587
2014-05-28 20:00 | 0.9 | 25.4852 | 0.0090124 | 0.4326 | 7.98 | 7.98 | 12.7687 | 325.4123 | 0.58574 |  |  | 0.11508
2014-05-28 20:30 | 0.9 | 25.4852 | 0.0090124 | 0.4326 | 7.25 | 7.25 | 11.4899 | 292.8212 | 0.52708 |  |  | 0.10355
2014-05-28 21:00 | 0.9 | 25.4852 | 0.0090124 | 0.4326 | 7.2 | 7.2 | 11.4027 | 290.6006 | 0.52308 |  |  | 0.10277
2014-05-28 21:30 | 0.9 | 25.4852 | 0.0090124 | 0.4326 | 7.44 | 7.44 | 11.8215 | 301.2735 | 0.54229 |  |  | 0.10654
2014-05-28 22:00 | 0.9 | 25.4852 | 0.0090124 | 0.4326 | 6.44 | 6.44 | 10.086 | 257.0427 | 0.46268 |  |  | 0.090899
2014-05-28 22:30 | 1 | 28.3168 | 0.010014 | 0.48066 | 6.66 | 6.66 | 10.4656 | 296.3534 | 0.53344 |  |  | 0.1048
2014-05-28 23:00 | 199 | 5635.0525 | 1.9927 | 95.652 | 109.08 | 109.08 | 226.706 | 1277500.1478 | 2299.5003 |  |  | 451.7682
2014-05-28 23:30 | 88 | 2491.8825 | 0.88122 | 42.2984 | 45.79 | 45.79 | 87.2551 | 217429.5768 | 391.3732 |  |  | 76.8906
2014-05-29 | 35 | 991.0896 | 0.35048 | 16.8232 | 30.13 | 30.13 | 55.0608 | 54570.1729 | 98.2263 | 427.396 | 83.9678 | 19.2979 | 20.555 | 3.1183 | 16.8232
2014-05-29 00:30 | 24 | 679.6043 | 0.24033 | 11.5359 | 23 | 23 | 40.9114 | 27803.5405 | 50.0464 |  |  | 9.8323
2014-05-29 01:00 | 18 | 509.7032 | 0.18025 | 8.6519 | 18.35 | 18.35 | 31.9112 | 16265.2379 | 29.2774 |  |  | 5.752
2014-05-29 01:30 | 14 | 396.4359 | 0.14019 | 6.7293 | 15.05 | 15.05 | 25.6586 | 10172.0017 | 18.3096 |  |  | 3.5972
2014-05-29 02:00 | 11 | 311.4853 | 0.11015 | 5.2873 | 13.9 | 13.9 | 23.5104 | 7323.1378 | 13.1816 |  |  | 2.5897
2014-05-29 02:30 | 8.8 | 249.1883 | 0.088122 | 4.2298 | 12.25 | 12.25 | 20.4594 | 5098.2439 | 9.1768 |  |  | 1.8029
2014-05-29 03:00 | 7.5 | 212.3763 | 0.075104 | 3.605 | 12.02 | 12.02 | 20.0373 | 4255.4395 | 7.6598 |  |  | 1.5049
2014-05-29 03:30 | 6.4 | 181.2278 | 0.064088 | 3.0762 | 10.49 | 10.49 | 17.2503 | 3126.2323 | 5.6272 |  |  | 1.1055
2014-05-29 04:00 | 5.3 | 150.0793 | 0.053073 | 2.5475 | 10.6 | 10.6 | 17.4494 | 2618.7893 | 4.7138 |  |  | 0.92609
2014-05-29 04:30 | 4.6 | 130.2575 | 0.046064 | 2.2111 | 10.14 | 10.14 | 16.6182 | 2164.6507 | 3.8964 |  |  | 0.7655
2014-05-29 05:00 | 4 | 113.2674 | 0.040055 | 1.9227 | 10.66 | 10.66 | 17.558 | 1988.7544 | 3.5798 |  |  | 0.70329
2014-05-29 05:30 | 3.4 | 96.2773 | 0.034047 | 1.6343 | 9.3 | 9.3 | 15.1104 | 1454.7836 | 2.6186 |  |  | 0.51446
2014-05-29 06:00 | 3.1 | 87.7822 | 0.031043 | 1.4901 | 9.09 | 9.09 | 14.7355 | 1293.5112 | 2.3283 |  |  | 0.45743
2014-05-29 06:30 | 2.9 | 82.1189 | 0.02904 | 1.3939 | 8.86 | 8.86 | 14.3259 | 1176.4225 | 2.1176 |  |  | 0.41602
2014-05-29 07:00 | 2.9 | 82.1189 | 0.02904 | 1.3939 | 9.17 | 9.17 | 14.8782 | 1221.7786 | 2.1992 |  |  | 0.43206
2014-05-29 07:30 | 2.6 | 73.6238 | 0.026036 | 1.2497 | 9.05 | 9.05 | 14.6641 | 1079.6302 | 1.9433 |  |  | 0.38179
2014-05-29 08:00 | 2.4 | 67.9604 | 0.024033 | 1.1536 | 8.8 | 8.8 | 14.2192 | 966.341 | 1.7394 |  |  | 0.34173
2014-05-29 08:30 | 2.4 | 67.9604 | 0.024033 | 1.1536 | 8.31 | 8.31 | 13.3507 | 907.3203 | 1.6332 |  |  | 0.32086
2014-05-29 09:00 | 2.4 | 67.9604 | 0.024033 | 1.1536 | 8.88 | 8.88 | 14.3614 | 976.0088 | 1.7568 |  |  | 0.34515
2014-05-29 09:30 | 2.4 | 67.9604 | 0.024033 | 1.1536 | 8.71 | 8.71 | 14.0593 | 955.4753 | 1.7199 |  |  | 0.33789
2014-05-29 10:00 | 2.4 | 67.9604 | 0.024033 | 1.1536 | 9.61 | 9.61 | 15.6653 | 1064.6214 | 1.9163 |  |  | 0.37649
2014-05-29 10:30 | 2.4 | 67.9604 | 0.024033 | 1.1536 | 8.57 | 8.57 | 13.8109 | 938.5953 | 1.6895 |  |  | 0.33192
2014-05-29 11:00 | 2.4 | 67.9604 | 0.024033 | 1.1536 | 8.17 | 8.17 | 13.1035 | 890.5201 | 1.6029 |  |  | 0.31492
2014-05-29 11:30 | 2.4 | 67.9604 | 0.024033 | 1.1536 | 8.27 | 8.27 | 13.28 | 902.5173 | 1.6245 |  |  | 0.31916
2014-05-29 12:00 | 2.6 | 73.6238 | 0.026036 | 1.2497 | 9.95 | 9.95 | 16.276 | 1198.3039 | 2.1569 |  |  | 0.42376
2014-05-29 12:30 | 3.1 | 87.7822 | 0.031043 | 1.4901 | 11.64 | 11.64 | 19.3416 | 1697.8457 | 3.0561 |  |  | 0.60042
2014-05-29 13:00 | 3.7 | 104.7723 | 0.037051 | 1.7785 | 9.94 | 9.94 | 16.258 | 1703.3935 | 3.0661 |  |  | 0.60238
2014-05-29 13:30 | 5.3 | 150.0793 | 0.053073 | 2.5475 | 10.59 | 10.59 | 17.4313 | 2616.0718 | 4.7089 |  |  | 0.92513
2014-05-29 14:00 | 7.9 | 223.7031 | 0.079109 | 3.7972 | 11.35 | 11.35 | 18.8122 | 4208.3396 | 7.575 |  |  | 1.4882
2014-05-29 14:30 | 9.7 | 274.6734 | 0.097134 | 4.6624 | 11.45 | 11.45 | 18.9946 | 5217.3024 | 9.3911 |  |  | 1.845
2014-05-29 15:00 | 9.7 | 274.6734 | 0.097134 | 4.6624 | 12.56 | 12.56 | 21.0296 | 5776.2845 | 10.3973 |  |  | 2.0427
2014-05-29 15:30 | 8.4 | 237.8615 | 0.084116 | 4.0376 | 13.65 | 13.65 | 23.0457 | 5481.677 | 9.867 |  |  | 1.9385
2014-05-29 16:00 | 7.1 | 201.0496 | 0.071098 | 3.4127 | 13.59 | 13.59 | 22.9343 | 4610.9243 | 8.2997 |  |  | 1.6306
2014-05-29 16:30 | 6 | 169.9011 | 0.060083 | 2.884 | 14.1 | 14.1 | 23.8828 | 4057.7054 | 7.3039 |  |  | 1.4349
2014-05-29 17:00 | 5 | 141.5842 | 0.050069 | 2.4033 | 14.38 | 14.38 | 24.405 | 3455.3578 | 6.2196 |  |  | 1.2219
2014-05-29 17:30 | 4 | 113.2674 | 0.040055 | 1.9227 | 13.47 | 13.47 | 22.7116 | 2572.4834 | 4.6305 |  |  | 0.90972
2014-05-29 18:00 | 3.4 | 96.2773 | 0.034047 | 1.6343 | 13.76 | 13.76 | 23.25 | 2238.4502 | 4.0292 |  |  | 0.79159
2014-05-29 18:30 | 3.1 | 87.7822 | 0.031043 | 1.4901 | 12.57 | 12.57 | 21.0481 | 1847.6459 | 3.3258 |  |  | 0.65339
2014-05-29 19:00 | 2.9 | 82.1189 | 0.02904 | 1.3939 | 11.98 | 11.98 | 19.9639 | 1639.4144 | 2.9509 |  |  | 0.57975
2014-05-29 19:30 | 2.6 | 73.6238 | 0.026036 | 1.2497 | 11.35 | 11.35 | 18.8122 | 1385.0232 | 2.493 |  |  | 0.48979
2014-05-29 20:00 | 2.6 | 73.6238 | 0.026036 | 1.2497 | 11.11 | 11.11 | 18.3751 | 1352.8419 | 2.4351 |  |  | 0.47841
2014-05-29 20:30 | 2.6 | 73.6238 | 0.026036 | 1.2497 | 10.85 | 10.85 | 17.9026 | 1318.0573 | 2.3725 |  |  | 0.46611
2014-05-29 21:00 | 2.6 | 73.6238 | 0.026036 | 1.2497 | 10.67 | 10.67 | 17.5762 | 1294.0244 | 2.3292 |  |  | 0.45761
2014-05-29 21:30 | 5 | 141.5842 | 0.050069 | 2.4033 | 17.97 | 17.97 | 31.185 | 4415.3093 | 7.9476 |  |  | 1.5614
2014-05-29 22:00 | 10 | 283.1685 | 0.10014 | 4.8066 | 14.76 | 14.76 | 25.1153 | 7111.8606 | 12.8013 |  |  | 2.515
2014-05-29 22:30 | 12 | 339.8022 | 0.12017 | 5.768 | 18.05 | 18.05 | 31.3378 | 10648.6466 | 19.1676 |  |  | 3.7657
2014-05-29 23:00 | 11 | 311.4853 | 0.11015 | 5.2873 | 13.58 | 13.58 | 22.9157 | 7137.9035 | 12.8482 |  |  | 2.5242
2014-05-29 23:30 | 8.4 | 237.8615 | 0.084116 | 4.0376 | 13.11 | 13.11 | 22.0448 | 5243.6113 | 9.4385 |  |  | 1.8543
2014-05-30 | 6.8 | 192.5546 | 0.068094 | 3.2685 | 12.2 | 12.2 | 20.3676 | 3921.868 | 7.0594 | 71.9578 | 14.1371 | 1.3869 | 13.0219 | 0.94731 | 3.2685
2014-05-30 00:30 | 5.7 | 161.406 | 0.057079 | 2.7398 | 12.39 | 12.39 | 20.7168 | 3343.8095 | 6.0189 |  |  | 1.1825
2014-05-30 01:00 | 5 | 141.5842 | 0.050069 | 2.4033 | 12.54 | 12.54 | 20.9928 | 2972.2514 | 5.3501 |  |  | 1.0511
2014-05-30 01:30 | 4.6 | 130.2575 | 0.046064 | 2.2111 | 11.75 | 11.75 | 19.5427 | 2545.5857 | 4.5821 |  |  | 0.90021
2014-05-30 02:00 | 4 | 113.2674 | 0.040055 | 1.9227 | 11.5 | 11.5 | 19.0858 | 2161.8017 | 3.8912 |  |  | 0.76449
2014-05-30 02:30 | 3.4 | 96.2773 | 0.034047 | 1.6343 | 11 | 11 | 18.175 | 1749.8431 | 3.1497 |  |  | 0.61881
2014-05-30 03:00 | 3.1 | 87.7822 | 0.031043 | 1.4901 | 9.98 | 9.98 | 16.33 | 1433.4862 | 2.5803 |  |  | 0.50693
2014-05-30 03:30 | 2.9 | 82.1189 | 0.02904 | 1.3939 | 9.52 | 9.52 | 15.504 | 1273.1714 | 2.2917 |  |  | 0.45024
2014-05-30 04:00 | 2.6 | 73.6238 | 0.026036 | 1.2497 | 9.72 | 9.72 | 15.8627 | 1167.8699 | 2.1022 |  |  | 0.413
2014-05-30 04:30 | 2.4 | 67.9604 | 0.024033 | 1.1536 | 9.47 | 9.47 | 15.4145 | 1047.5734 | 1.8856 |  |  | 0.37046
2014-05-30 05:00 | 2.4 | 67.9604 | 0.024033 | 1.1536 | 9.21 | 9.21 | 14.9496 | 1015.9798 | 1.8288 |  |  | 0.35929
2014-05-30 05:30 | 2.1 | 59.4654 | 0.021029 | 1.0094 | 9.21 | 9.21 | 14.9496 | 888.9823 | 1.6002 |  |  | 0.31437
2014-05-30 06:00 | 2.1 | 59.4654 | 0.021029 | 1.0094 | 9.03 | 9.03 | 14.6285 | 869.8894 | 1.5658 |  |  | 0.30762
2014-05-30 06:30 | 1.9 | 53.802 | 0.019026 | 0.91326 | 8.46 | 8.46 | 13.616 | 732.5702 | 1.3186 |  |  | 0.25906
2014-05-30 07:00 | 1.9 | 53.802 | 0.019026 | 0.91326 | 8.57 | 8.57 | 13.8109 | 743.0546 | 1.3375 |  |  | 0.26277
2014-05-30 07:30 | 1.7 | 48.1386 | 0.017023 | 0.81713 | 8.17 | 8.17 | 13.1035 | 630.7851 | 1.1354 |  |  | 0.22307
2014-05-30 08:00 | 1.7 | 48.1386 | 0.017023 | 0.81713 | 8.68 | 8.68 | 14.006 | 674.2312 | 1.2136 |  |  | 0.23843
2014-05-30 08:30 | 1.7 | 48.1386 | 0.017023 | 0.81713 | 7.49 | 7.49 | 11.9089 | 573.2805 | 1.0319 |  |  | 0.20273
2014-05-30 09:00 | 1.7 | 48.1386 | 0.017023 | 0.81713 | 7.69 | 7.69 | 12.2592 | 590.1415 | 1.0623 |  |  | 0.20869
2014-05-30 09:30 | 1.5 | 42.4753 | 0.015021 | 0.72099 | 8.06 | 8.06 | 12.9096 | 548.3376 | 0.98701 |  |  | 0.19391
2014-05-30 10:00 | 1.5 | 42.4753 | 0.015021 | 0.72099 | 7.71 | 7.71 | 12.2943 | 522.2029 | 0.93997 |  |  | 0.18467
2014-05-30 10:30 | 1.5 | 42.4753 | 0.015021 | 0.72099 | 7.67 | 7.67 | 12.2241 | 519.2236 | 0.9346 |  |  | 0.18362
2014-05-30 11:00 | 1.5 | 42.4753 | 0.015021 | 0.72099 | 8.28 | 8.28 | 13.2977 | 564.8236 | 1.0167 |  |  | 0.19974
2014-05-30 11:30 | 1.5 | 42.4753 | 0.015021 | 0.72099 | 8.15 | 8.15 | 13.0682 | 555.0765 | 0.99914 |  |  | 0.19629
2014-05-30 12:00 | 1.5 | 42.4753 | 0.015021 | 0.72099 | 8.82 | 8.82 | 14.2547 | 605.4732 | 1.0899 |  |  | 0.21412
2014-05-30 12:30 | 1.3 | 36.8119 | 0.013018 | 0.62486 | 7.37 | 7.37 | 11.6992 | 430.6712 | 0.77521 |  |  | 0.1523
2014-05-30 13:00 | 1.3 | 36.8119 | 0.013018 | 0.62486 | 6.96 | 6.96 | 10.9853 | 404.3913 | 0.7279 |  |  | 0.14301
2014-05-30 13:30 | 1.3 | 36.8119 | 0.013018 | 0.62486 | 7.07 | 7.07 | 11.1765 | 411.4272 | 0.74057 |  |  | 0.14549
2014-05-30 14:00 | 1.3 | 36.8119 | 0.013018 | 0.62486 | 7.73 | 7.73 | 12.3294 | 453.8674 | 0.81696 |  |  | 0.1605
2014-05-30 14:30 | 1.3 | 36.8119 | 0.013018 | 0.62486 | 7.03 | 7.03 | 11.1069 | 408.8674 | 0.73596 |  |  | 0.14459
2014-05-30 15:00 | 1.2 | 33.9802 | 0.012017 | 0.5768 | 7.38 | 7.38 | 11.7167 | 398.136 | 0.71664 |  |  | 0.14079
2014-05-30 15:30 | 1.2 | 33.9802 | 0.012017 | 0.5768 | 7.52 | 7.52 | 11.9614 | 406.4519 | 0.73161 |  |  | 0.14374
2014-05-30 16:00 | 1.2 | 33.9802 | 0.012017 | 0.5768 | 6.55 | 6.55 | 10.2756 | 349.1684 | 0.6285 |  |  | 0.12348
2014-05-30 16:30 | 1.2 | 33.9802 | 0.012017 | 0.5768 | 6.58 | 6.58 | 10.3274 | 350.928 | 0.63167 |  |  | 0.1241
2014-05-30 17:00 | 1.2 | 33.9802 | 0.012017 | 0.5768 | 6.69 | 6.69 | 10.5175 | 357.3866 | 0.6433 |  |  | 0.12638
2014-05-30 17:30 | 1.2 | 33.9802 | 0.012017 | 0.5768 | 6.89 | 6.89 | 10.8639 | 369.1566 | 0.66448 |  |  | 0.13055
2014-05-30 18:00 | 1.2 | 33.9802 | 0.012017 | 0.5768 | 6.62 | 6.62 | 10.3965 | 353.2753 | 0.6359 |  |  | 0.12493
2014-05-30 18:30 | 1.2 | 33.9802 | 0.012017 | 0.5768 | 6.47 | 6.47 | 10.1377 | 344.4801 | 0.62006 |  |  | 0.12182
2014-05-30 19:00 | 1.2 | 33.9802 | 0.012017 | 0.5768 | 6.18 | 6.18 | 9.639 | 327.5343 | 0.58956 |  |  | 0.11583
2014-05-30 19:30 | 1.2 | 33.9802 | 0.012017 | 0.5768 | 6.79 | 6.79 | 10.6906 | 363.2672 | 0.65388 |  |  | 0.12846
2014-05-30 20:00 | 1.2 | 33.9802 | 0.012017 | 0.5768 | 6.55 | 6.55 | 10.2756 | 349.1684 | 0.6285 |  |  | 0.12348
2014-05-30 20:30 | 1.2 | 33.9802 | 0.012017 | 0.5768 | 6.09 | 6.09 | 9.4847 | 322.2912 | 0.58012 |  |  | 0.11397
2014-05-30 21:00 | 1.2 | 33.9802 | 0.012017 | 0.5768 | 6.03 | 6.03 | 9.3819 | 318.8002 | 0.57384 |  |  | 0.11274
2014-05-30 21:30 | 1.2 | 33.9802 | 0.012017 | 0.5768 | 6.01 | 6.01 | 9.3477 | 317.6372 | 0.57175 |  |  | 0.11233
2014-05-30 22:00 | 1.2 | 33.9802 | 0.012017 | 0.5768 | 6.05 | 6.05 | 9.4162 | 319.9635 | 0.57593 |  |  | 0.11315
2014-05-30 22:30 | 1.2 | 33.9802 | 0.012017 | 0.5768 | 5.9 | 5.9 | 9.1597 | 311.2481 | 0.56025 |  |  | 0.11007
2014-05-30 23:00 | 1.2 | 33.9802 | 0.012017 | 0.5768 | 7.3 | 7.3 | 11.5771 | 393.3912 | 0.7081 |  |  | 0.13912
2014-05-30 23:30 | 1 | 28.3168 | 0.010014 | 0.48066 | 5.99 | 5.99 | 9.3135 | 263.7289 | 0.47471 |  |  | 0.093264
2014-05-31 | 1 | 28.3168 | 0.010014 | 0.48066 | 5.91 | 5.91 | 9.1768 | 259.857 | 0.46774 | 23.6302 | 4.6425 | 0.091894 | 9.6404 | 0.48166 | 0.5768
2014-05-31 00:30 | 1 | 28.3168 | 0.010014 | 0.48066 | 6.03 | 6.03 | 9.3819 | 265.6668 | 0.4782 |  |  | 0.093949
2014-05-31 01:00 | 1 | 28.3168 | 0.010014 | 0.48066 | 5.97 | 5.97 | 9.2793 | 262.7605 | 0.47297 |  |  | 0.092921
2014-05-31 01:30 | 1 | 28.3168 | 0.010014 | 0.48066 | 6.48 | 6.48 | 10.1549 | 287.5549 | 0.5176 |  |  | 0.10169
2014-05-31 02:00 | 1 | 28.3168 | 0.010014 | 0.48066 | 6.57 | 6.57 | 10.3102 | 291.9511 | 0.52551 |  |  | 0.10324
2014-05-31 02:30 | 1.2 | 33.9802 | 0.012017 | 0.5768 | 6.11 | 6.11 | 9.5189 | 323.4557 | 0.58222 |  |  | 0.11439
2014-05-31 03:00 | 1 | 28.3168 | 0.010014 | 0.48066 | 6.17 | 6.17 | 9.6218 | 272.4595 | 0.49043 |  |  | 0.096351
2014-05-31 03:30 | 1 | 28.3168 | 0.010014 | 0.48066 | 6.21 | 6.21 | 9.6905 | 274.4031 | 0.49393 |  |  | 0.097038
2014-05-31 04:00 | 1 | 28.3168 | 0.010014 | 0.48066 | 6.04 | 6.04 | 9.3991 | 266.1515 | 0.47907 |  |  | 0.09412
2014-05-31 04:30 | 1 | 28.3168 | 0.010014 | 0.48066 | 6.46 | 6.46 | 10.1204 | 286.5788 | 0.51584 |  |  | 0.10134
2014-05-31 05:00 | 1 | 28.3168 | 0.010014 | 0.48066 | 6.25 | 6.25 | 9.7591 | 276.348 | 0.49743 |  |  | 0.097726
2014-05-31 05:30 | 1 | 28.3168 | 0.010014 | 0.48066 | 6.21 | 6.21 | 9.6905 | 274.4031 | 0.49393 |  |  | 0.097038
2014-05-31 06:00 | 1 | 28.3168 | 0.010014 | 0.48066 | 6.09 | 6.09 | 9.4847 | 268.576 | 0.48344 |  |  | 0.094978
2014-05-31 06:30 | 1 | 28.3168 | 0.010014 | 0.48066 | 6.37 | 6.37 | 9.9654 | 282.19 | 0.50794 |  |  | 0.099792
2014-05-31 07:00 | 1 | 28.3168 | 0.010014 | 0.48066 | 6.15 | 6.15 | 9.5875 | 271.4881 | 0.48868 |  |  | 0.096008
2014-05-31 07:30 | 1 | 28.3168 | 0.010014 | 0.48066 | 6.14 | 6.14 | 9.5704 | 271.0026 | 0.4878 |  |  | 0.095836
2014-05-31 08:00 | 1 | 28.3168 | 0.010014 | 0.48066 | 6.21 | 6.21 | 9.6905 | 274.4031 | 0.49393 |  |  | 0.097038
2014-05-31 08:30 | 1 | 28.3168 | 0.010014 | 0.48066 | 5.92 | 5.92 | 9.1938 | 260.3407 | 0.46861 |  |  | 0.092065
2014-05-31 09:00 | 1 | 28.3168 | 0.010014 | 0.48066 | 6.34 | 6.34 | 9.9138 | 280.7284 | 0.50531 |  |  | 0.099275
2014-05-31 09:30 | 1 | 28.3168 | 0.010014 | 0.48066 | 6.07 | 6.07 | 9.4504 | 267.606 | 0.48169 |  |  | 0.094635
2014-05-31 10:00 | 1 | 28.3168 | 0.010014 | 0.48066 | 5.97 | 5.97 | 9.2793 | 262.7605 | 0.47297 |  |  | 0.092921
2014-05-31 10:30 | 1 | 28.3168 | 0.010014 | 0.48066 | 6.05 | 6.05 | 9.4162 | 266.6362 | 0.47995 |  |  | 0.094292
2014-05-31 11:00 | 1 | 28.3168 | 0.010014 | 0.48066 | 5.86 | 5.86 | 9.0914 | 257.4398 | 0.46339 |  |  | 0.09104
2014-05-31 11:30 | 1 | 28.3168 | 0.010014 | 0.48066 | 6.22 | 6.22 | 9.7076 | 274.8892 | 0.4948 |  |  | 0.09721
2014-05-31 12:00 | 1 | 28.3168 | 0.010014 | 0.48066 | 5.86 | 5.86 | 9.0914 | 257.4398 | 0.46339 |  |  | 0.09104
2014-05-31 12:30 | 1 | 28.3168 | 0.010014 | 0.48066 | 6.45 | 6.45 | 10.1032 | 286.0908 | 0.51496 |  |  | 0.10117
2014-05-31 13:00 | 1 | 28.3168 | 0.010014 | 0.48066 | 6.44 | 6.44 | 10.086 | 285.603 | 0.51409 |  |  | 0.101
2014-05-31 13:30 | 1 | 28.3168 | 0.010014 | 0.48066 | 6.4 | 6.4 | 10.0171 | 283.6522 | 0.51057 |  |  | 0.10031
2014-05-31 14:00 | 1 | 28.3168 | 0.010014 | 0.48066 | 5.88 | 5.88 | 9.1255 | 258.4064 | 0.46513 |  |  | 0.091381
2014-05-31 14:30 | 1 | 28.3168 | 0.010014 | 0.48066 | 6.02 | 6.02 | 9.3648 | 265.1822 | 0.47733 |  |  | 0.093778
2014-05-31 15:00 | 1 | 28.3168 | 0.010014 | 0.48066 | 6.03 | 6.03 | 9.3819 | 265.6668 | 0.4782 |  |  | 0.093949
2014-05-31 15:30 | 1 | 28.3168 | 0.010014 | 0.48066 | 6.06 | 6.06 | 9.4333 | 267.1211 | 0.48082 |  |  | 0.094463
2014-05-31 16:00 | 1 | 28.3168 | 0.010014 | 0.48066 | 5.99 | 5.99 | 9.3135 | 263.7289 | 0.47471 |  |  | 0.093264
2014-05-31 16:30 | 1 | 28.3168 | 0.010014 | 0.48066 | 6.7 | 6.7 | 10.5348 | 298.3119 | 0.53696 |  |  | 0.10549
2014-05-31 17:00 | 1 | 28.3168 | 0.010014 | 0.48066 | 6.17 | 6.17 | 9.6218 | 272.4595 | 0.49043 |  |  | 0.096351
2014-05-31 17:30 | 1 | 28.3168 | 0.010014 | 0.48066 | 6.12 | 6.12 | 9.5361 | 270.0317 | 0.48606 |  |  | 0.095493
2014-05-31 18:00 | 1 | 28.3168 | 0.010014 | 0.48066 | 6.36 | 6.36 | 9.9482 | 281.7027 | 0.50706 |  |  | 0.09962
2014-05-31 18:30 | 1 | 28.3168 | 0.010014 | 0.48066 | 6.13 | 6.13 | 9.5532 | 270.5171 | 0.48693 |  |  | 0.095664
2014-05-31 19:00 | 0.9 | 25.4852 | 0.0090124 | 0.4326 | 6.59 | 6.59 | 10.3447 | 263.636 | 0.47454 |  |  | 0.093231
2014-05-31 19:30 | 1 | 28.3168 | 0.010014 | 0.48066 | 6.41 | 6.41 | 10.0343 | 284.1398 | 0.51145 |  |  | 0.10048
2014-05-31 20:00 | 1 | 28.3168 | 0.010014 | 0.48066 | 5.95 | 5.95 | 9.2451 | 261.7923 | 0.47123 |  |  | 0.092579
2014-05-31 20:30 | 1 | 28.3168 | 0.010014 | 0.48066 | 6.14 | 6.14 | 9.5704 | 271.0026 | 0.4878 |  |  | 0.095836
2014-05-31 21:00 | 1 | 28.3168 | 0.010014 | 0.48066 | 5.91 | 5.91 | 9.1768 | 259.857 | 0.46774 |  |  | 0.091894
2014-05-31 21:30 | 1 | 28.3168 | 0.010014 | 0.48066 | 6.77 | 6.77 | 10.6559 | 301.742 | 0.54314 |  |  | 0.10671
2014-05-31 22:00 | 1 | 28.3168 | 0.010014 | 0.48066 | 6.27 | 6.27 | 9.7935 | 277.3209 | 0.49918 |  |  | 0.09807
2014-05-31 22:30 | 1 | 28.3168 | 0.010014 | 0.48066 | 6.1 | 6.1 | 9.5018 | 269.0612 | 0.48431 |  |  | 0.095149
2014-05-31 23:00 | 1 | 28.3168 | 0.010014 | 0.48066 | 6.01 | 6.01 | 9.3477 | 264.6977 | 0.47646 |  |  | 0.093606
2014-05-31 23:30 | 1 | 28.3168 | 0.010014 | 0.48066 | 6.1 | 6.1 | 9.5018 | 269.0612 | 0.48431 |  |  | 0.095149
2014-06-01 | 1 | 28.3168 | 0.010014 | 0.48066 | 5.95 | 5.95 | 9.2451 | 261.7923 | 0.47123 | 23.3489 | 4.5872 | 0.092579 | 10.0235 | 0.45763 | 0.48066
2014-06-01 00:30 | 1 | 28.3168 | 0.010014 | 0.48066 | 6.4 | 6.4 | 10.0171 | 283.6522 | 0.51057 |  |  | 0.10031
2014-06-01 01:00 | 1 | 28.3168 | 0.010014 | 0.48066 | 6.19 | 6.19 | 9.6561 | 273.4311 | 0.49218 |  |  | 0.096695
2014-06-01 01:30 | 1 | 28.3168 | 0.010014 | 0.48066 | 6.24 | 6.24 | 9.742 | 275.8616 | 0.49655 |  |  | 0.097554
2014-06-01 02:00 | 1 | 28.3168 | 0.010014 | 0.48066 | 6.3 | 6.3 | 9.8451 | 278.7808 | 0.50181 |  |  | 0.098587
2014-06-01 02:30 | 1 | 28.3168 | 0.010014 | 0.48066 | 6.21 | 6.21 | 9.6905 | 274.4031 | 0.49393 |  |  | 0.097038
2014-06-01 03:00 | 1 | 28.3168 | 0.010014 | 0.48066 | 7.55 | 7.55 | 12.0139 | 340.1965 | 0.61235 |  |  | 0.12031
2014-06-01 03:30 | 1 | 28.3168 | 0.010014 | 0.48066 | 6.24 | 6.24 | 9.742 | 275.8616 | 0.49655 |  |  | 0.097554
2014-06-01 04:00 | 0.9 | 25.4852 | 0.0090124 | 0.4326 | 6.39 | 6.39 | 9.9999 | 254.8483 | 0.45873 |  |  | 0.090123
2014-06-01 04:30 | 1 | 28.3168 | 0.010014 | 0.48066 | 6.51 | 6.51 | 10.2066 | 289.0196 | 0.52024 |  |  | 0.10221
2014-06-01 05:00 | 0.9 | 25.4852 | 0.0090124 | 0.4326 | 7.31 | 7.31 | 11.5945 | 295.488 | 0.53188 |  |  | 0.10449
2014-06-01 05:30 | 1 | 28.3168 | 0.010014 | 0.48066 | 6.41 | 6.41 | 10.0343 | 284.1398 | 0.51145 |  |  | 0.10048
2014-06-01 06:00 | 1 | 28.3168 | 0.010014 | 0.48066 | 6.35 | 6.35 | 9.931 | 281.2156 | 0.50619 |  |  | 0.099448
2014-06-01 06:30 | 1 | 28.3168 | 0.010014 | 0.48066 | 6.26 | 6.26 | 9.7763 | 276.8344 | 0.4983 |  |  | 0.097898
2014-06-01 07:00 | 1 | 28.3168 | 0.010014 | 0.48066 | 6.26 | 6.26 | 9.7763 | 276.8344 | 0.4983 |  |  | 0.097898
2014-06-01 07:30 | 1 | 28.3168 | 0.010014 | 0.48066 | 6.29 | 6.29 | 9.8279 | 278.2941 | 0.50093 |  |  | 0.098414
2014-06-01 08:00 | 1 | 28.3168 | 0.010014 | 0.48066 | 6.37 | 6.37 | 9.9654 | 282.19 | 0.50794 |  |  | 0.099792
2014-06-01 08:30 | 1 | 28.3168 | 0.010014 | 0.48066 | 6.96 | 6.96 | 10.9853 | 311.0702 | 0.55993 |  |  | 0.11001
2014-06-01 09:00 | 1 | 28.3168 | 0.010014 | 0.48066 | 6.74 | 6.74 | 10.604 | 300.2715 | 0.54049 |  |  | 0.10619
2014-06-01 09:30 | 1 | 28.3168 | 0.010014 | 0.48066 | 6.56 | 6.56 | 10.2929 | 291.4624 | 0.52463 |  |  | 0.10307
2014-06-01 10:00 | 1 | 28.3168 | 0.010014 | 0.48066 | 5.98 | 5.98 | 9.2964 | 263.2446 | 0.47384 |  |  | 0.093092
2014-06-01 10:30 | 1 | 28.3168 | 0.010014 | 0.48066 | 6.79 | 6.79 | 10.6906 | 302.7227 | 0.5449 |  |  | 0.10705
2014-06-01 11:00 | 1 | 28.3168 | 0.010014 | 0.48066 | 6.19 | 6.19 | 9.6561 | 273.4311 | 0.49218 |  |  | 0.096695
2014-06-01 11:30 | 1 | 28.3168 | 0.010014 | 0.48066 | 6.59 | 6.59 | 10.3447 | 292.9289 | 0.52727 |  |  | 0.10359
2014-06-01 12:00 | 0.9 | 25.4852 | 0.0090124 | 0.4326 | 5.99 | 5.99 | 9.3135 | 237.356 | 0.42724 |  |  | 0.083937
2014-06-01 12:30 | 0.9 | 25.4852 | 0.0090124 | 0.4326 | 6.11 | 6.11 | 9.5189 | 242.5918 | 0.43667 |  |  | 0.085789
2014-06-01 13:00 | 0.9 | 25.4852 | 0.0090124 | 0.4326 | 6.26 | 6.26 | 9.7763 | 249.1509 | 0.44847 |  |  | 0.088108
2014-06-01 13:30 | 0.9 | 25.4852 | 0.0090124 | 0.4326 | 6.33 | 6.33 | 9.8966 | 252.2173 | 0.45399 |  |  | 0.089193
2014-06-01 14:00 | 0.9 | 25.4852 | 0.0090124 | 0.4326 | 6.3 | 6.3 | 9.8451 | 250.9027 | 0.45162 |  |  | 0.088728
2014-06-01 14:30 | 0.9 | 25.4852 | 0.0090124 | 0.4326 | 6.09 | 6.09 | 9.4847 | 241.7184 | 0.43509 |  |  | 0.08548
2014-06-01 15:00 | 0.9 | 25.4852 | 0.0090124 | 0.4326 | 6.34 | 6.34 | 9.9138 | 252.6556 | 0.45478 |  |  | 0.089348
2014-06-01 15:30 | 0.9 | 25.4852 | 0.0090124 | 0.4326 | 5.92 | 5.92 | 9.1938 | 234.3067 | 0.42175 |  |  | 0.082859
2014-06-01 16:00 | 1 | 28.3168 | 0.010014 | 0.48066 | 6.27 | 6.27 | 9.7935 | 277.3209 | 0.49918 |  |  | 0.09807
2014-06-01 16:30 | 1 | 28.3168 | 0.010014 | 0.48066 | 6.26 | 6.26 | 9.7763 | 276.8344 | 0.4983 |  |  | 0.097898
2014-06-01 17:00 | 1 | 28.3168 | 0.010014 | 0.48066 | 6.29 | 6.29 | 9.8279 | 278.2941 | 0.50093 |  |  | 0.098414
2014-06-01 17:30 | 0.9 | 25.4852 | 0.0090124 | 0.4326 | 6.06 | 6.06 | 9.4333 | 240.409 | 0.43274 |  |  | 0.085017
2014-06-01 18:00 | 0.9 | 25.4852 | 0.0090124 | 0.4326 | 6.14 | 6.14 | 9.5704 | 243.9023 | 0.43902 |  |  | 0.086252
2014-06-01 18:30 | 0.9 | 25.4852 | 0.0090124 | 0.4326 | 6.31 | 6.31 | 9.8622 | 251.3408 | 0.45241 |  |  | 0.088883
2014-06-01 19:00 | 0.9 | 25.4852 | 0.0090124 | 0.4326 | 6.45 | 6.45 | 10.1032 | 257.4817 | 0.46347 |  |  | 0.091054
2014-06-01 19:30 | 0.9 | 25.4852 | 0.0090124 | 0.4326 | 7.65 | 7.65 | 12.1891 | 310.6407 | 0.55915 |  |  | 0.10985
2014-06-01 20:00 | 0.9 | 25.4852 | 0.0090124 | 0.4326 | 6.4 | 6.4 | 10.0171 | 255.287 | 0.45952 |  |  | 0.090278
2014-06-01 20:30 | 0.9 | 25.4852 | 0.0090124 | 0.4326 | 6.54 | 6.54 | 10.2584 | 261.4365 | 0.47059 |  |  | 0.092453
2014-06-01 21:00 | 0.9 | 25.4852 | 0.0090124 | 0.4326 | 6.11 | 6.11 | 9.5189 | 242.5918 | 0.43667 |  |  | 0.085789
2014-06-01 21:30 | 0.9 | 25.4852 | 0.0090124 | 0.4326 | 6.97 | 6.97 | 11.0027 | 280.4057 | 0.50473 |  |  | 0.099161
2014-06-01 22:00 | 0.9 | 25.4852 | 0.0090124 | 0.4326 | 6.49 | 6.49 | 10.1721 | 259.2387 | 0.46663 |  |  | 0.091676
2014-06-01 22:30 | 0.9 | 25.4852 | 0.0090124 | 0.4326 | 6.44 | 6.44 | 10.086 | 257.0427 | 0.46268 |  |  | 0.090899
2014-06-01 23:00 | 0.9 | 25.4852 | 0.0090124 | 0.4326 | 6.1 | 6.1 | 9.5018 | 242.1551 | 0.43588 |  |  | 0.085634
2014-06-01 23:30 | 0.9 | 25.4852 | 0.0090124 | 0.4326 | 6.47 | 6.47 | 10.1377 | 258.3601 | 0.46505 |  |  | 0.091365
2014-06-02 | 0.9 | 25.4852 | 0.0090124 | 0.4326 | 6.37 | 6.37 | 9.9654 | 253.971 | 0.45715 | 15.0493 | 2.9566 | 0.089813 | 6.5397 | 0.46064 | 0.48066
2014-06-02 00:30 | 0.9 | 25.4852 | 0.0090124 | 0.4326 | 6.45 | 6.45 | 10.1032 | 257.4817 | 0.46347 |  |  | 0.091054
2014-06-02 01:00 | 0.9 | 25.4852 | 0.0090124 | 0.4326 | 6.31 | 6.31 | 9.8622 | 251.3408 | 0.45241 |  |  | 0.088883
2014-06-02 01:30 | 0.9 | 25.4852 | 0.0090124 | 0.4326 | 6.72 | 6.72 | 10.5694 | 269.3624 | 0.48485 |  |  | 0.095256
2014-06-02 02:00 | 0.9 | 25.4852 | 0.0090124 | 0.4326 | 6.45 | 6.45 | 10.1032 | 257.4817 | 0.46347 |  |  | 0.091054
2014-06-02 02:30 | 0.9 | 25.4852 | 0.0090124 | 0.4326 | 6.46 | 6.46 | 10.1204 | 257.9209 | 0.46426 |  |  | 0.09121
2014-06-02 03:00 | 0.9 | 25.4852 | 0.0090124 | 0.4326 | 6.28 | 6.28 | 9.8107 | 250.0267 | 0.45005 |  |  | 0.088418
2014-06-02 03:30 | 0.9 | 25.4852 | 0.0090124 | 0.4326 | 6.45 | 6.45 | 10.1032 | 257.4817 | 0.46347 |  |  | 0.091054
2014-06-02 04:00 | 0.9 | 25.4852 | 0.0090124 | 0.4326 | 7.37 | 7.37 | 11.6992 | 298.157 | 0.53668 |  |  | 0.10544
2014-06-02 04:30 | 0.9 | 25.4852 | 0.0090124 | 0.4326 | 6.56 | 6.56 | 10.2929 | 262.3161 | 0.47217 |  |  | 0.092764
2014-06-02 05:00 | 0.9 | 25.4852 | 0.0090124 | 0.4326 | 6.33 | 6.33 | 9.8966 | 252.2173 | 0.45399 |  |  | 0.089193
2014-06-02 05:30 | 0.9 | 25.4852 | 0.0090124 | 0.4326 | 6.53 | 6.53 | 10.2411 | 260.9968 | 0.46979 |  |  | 0.092298
2014-06-02 06:00 | 0.9 | 25.4852 | 0.0090124 | 0.4326 | 6.46 | 6.46 | 10.1204 | 257.9209 | 0.46426 |  |  | 0.09121
2014-06-02 06:30 | 0.9 | 25.4852 | 0.0090124 | 0.4326 | 6.4 | 6.4 | 10.0171 | 255.287 | 0.45952 |  |  | 0.090278
2014-06-02 07:00 | 0.9 | 25.4852 | 0.0090124 | 0.4326 | 6.53 | 6.53 | 10.2411 | 260.9968 | 0.46979 |  |  | 0.092298
2014-06-02 07:30 | 0.9 | 25.4852 | 0.0090124 | 0.4326 | 7.33 | 7.33 | 11.6294 | 296.3774 | 0.53348 |  |  | 0.10481
2014-06-02 08:00 | 0.9 | 25.4852 | 0.0090124 | 0.4326 | 6.33 | 6.33 | 9.8966 | 252.2173 | 0.45399 |  |  | 0.089193
2014-06-02 08:30 | 1 | 28.3168 | 0.010014 | 0.48066 | 6.95 | 6.95 | 10.968 | 310.5786 | 0.55904 |  |  | 0.10983
2014-06-02 09:00 | 1 | 28.3168 | 0.010014 | 0.48066 | 6.34 | 6.34 | 9.9138 | 280.7284 | 0.50531 |  |  | 0.099275
2014-06-02 09:30 | 1 | 28.3168 | 0.010014 | 0.48066 | 6.47 | 6.47 | 10.1377 | 287.0668 | 0.51672 |  |  | 0.10152
2014-06-02 10:00 | 1 | 28.3168 | 0.010014 | 0.48066 | 6.51 | 6.51 | 10.2066 | 289.0196 | 0.52024 |  |  | 0.10221
2014-06-02 10:30 | 1 | 28.3168 | 0.010014 | 0.48066 | 6.59 | 6.59 | 10.3447 | 292.9289 | 0.52727 |  |  | 0.10359
2014-06-02 11:00 | 1 | 28.3168 | 0.010014 | 0.48066 | 6.65 | 6.65 | 10.4483 | 295.8639 | 0.53256 |  |  | 0.10463
2014-06-02 11:30 | 1 | 28.3168 | 0.010014 | 0.48066 | 6.42 | 6.42 | 10.0515 | 284.6274 | 0.51233 |  |  | 0.10065
2014-06-02 12:00 | 1 | 28.3168 | 0.010014 | 0.48066 | 6.56 | 6.56 | 10.2929 | 291.4624 | 0.52463 |  |  | 0.10307
2014-06-02 12:30 | 1 | 28.3168 | 0.010014 | 0.48066 | 6.66 | 6.66 | 10.4656 | 296.3534 | 0.53344 |  |  | 0.1048
2014-06-02 13:00 | 0.9 | 25.4852 | 0.0090124 | 0.4326 | 6.41 | 6.41 | 10.0343 | 255.7258 | 0.46031 |  |  | 0.090433
2014-06-02 13:30 | 1 | 28.3168 | 0.010014 | 0.48066 | 6.42 | 6.42 | 10.0515 | 284.6274 | 0.51233 |  |  | 0.10065
2014-06-02 14:00 | 1 | 28.3168 | 0.010014 | 0.48066 | 2.8 | 2.8 | 4.0348 | 114.2515 | 0.20565 |  |  | 0.040403
2014-06-02 14:30 | 1 | 28.3168 | 0.010014 | 0.48066 | 0.99 | 0.99 | 1.2857 | 36.4072 | 0.065533 |  |  | 0.012875
2014-06-02 15:00 | 1 | 28.3168 | 0.010014 | 0.48066 | 0.7 | 0.7 | 0.87811 | 24.8654 | 0.044758 |  |  | 0.0087933
2014-06-02 15:30 | 1 | 28.3168 | 0.010014 | 0.48066 | 0.72 | 0.72 | 0.90575 | 25.648 | 0.046166 |  |  | 0.00907
2014-06-02 16:00 | 1 | 28.3168 | 0.010014 | 0.48066 | 0.79 | 0.79 | 1.0031 | 28.4039 | 0.051127 |  |  | 0.010045
2014-06-02 16:30 | 1 | 28.3168 | 0.010014 | 0.48066 | 0.65 | 0.65 | 0.80937 | 22.9189 | 0.041254 |  |  | 0.0081049
2014-06-02 17:00 | 1 | 28.3168 | 0.010014 | 0.48066 | 0.67 | 0.67 | 0.83681 | 23.6958 | 0.042652 |  |  | 0.0083796
2014-06-02 17:30 | 0.9 | 25.4852 | 0.0090124 | 0.4326 | 0.73 | 0.73 | 0.9196 | 23.4361 | 0.042185 |  |  | 0.0082878
2014-06-02 18:00 | 1 | 28.3168 | 0.010014 | 0.48066 | 0.66 | 0.66 | 0.82308 | 23.307 | 0.041953 |  |  | 0.0082422
2014-06-02 18:30 | 1 | 28.3168 | 0.010014 | 0.48066 | 0.75 | 0.75 | 0.94735 | 26.826 | 0.048287 |  |  | 0.0094866
2014-06-02 19:00 | 1 | 28.3168 | 0.010014 | 0.48066 | 0.68 | 0.68 | 0.85056 | 24.0851 | 0.043353 |  |  | 0.0085173
2014-06-02 19:30 | 0.9 | 25.4852 | 0.0090124 | 0.4326 | 0.71 | 0.71 | 0.89192 | 22.7308 | 0.040915 |  |  | 0.0080384
2014-06-02 20:00 | 1 | 28.3168 | 0.010014 | 0.48066 | 1.27 | 1.27 | 1.6909 | 47.882 | 0.086188 |  |  | 0.016933
2014-06-02 20:30 | 1 | 28.3168 | 0.010014 | 0.48066 | 1.16 | 1.16 | 1.5305 | 43.3403 | 0.078013 |  |  | 0.015327
2014-06-02 21:00 | 1 | 28.3168 | 0.010014 | 0.48066 | 1.34 | 1.34 | 1.7937 | 50.793 | 0.091427 |  |  | 0.017962
2014-06-02 21:30 | 1 | 28.3168 | 0.010014 | 0.48066 | 0.98 | 0.98 | 1.2714 | 36.0029 | 0.064805 |  |  | 0.012732
2014-06-02 22:00 | 1 | 28.3168 | 0.010014 | 0.48066 | 0.87 | 0.87 | 1.1154 | 31.5834 | 0.05685 |  |  | 0.011169
2014-06-02 22:30 | 1 | 28.3168 | 0.010014 | 0.48066 | 1.49 | 1.49 | 2.0158 | 57.0812 | 0.10275 |  |  | 0.020186
2014-06-02 23:00 | 1 | 28.3168 | 0.010014 | 0.48066 | 0.94 | 0.94 | 1.2145 | 34.3897 | 0.061902 |  |  | 0.012161
2014-06-02 23:30 | 1 | 28.3168 | 0.010014 | 0.48066 | 1.14 | 1.14 | 1.5015 | 42.5191 | 0.076534 |  |  | 0.015036
2014-06-03 | 1 | 28.3168 | 0.010014 | 0.48066 | 0.95 | 0.95 | 1.2287 | 34.7924 | 0.062626 | 2.8789 | 0.56561 | 0.012304 | 1.1926 | 0.47566 | 0.48066
2014-06-03 00:30 | 1 | 28.3168 | 0.010014 | 0.48066 | 1.05 | 1.05 | 1.3717 | 38.8415 | 0.069915 |  |  | 0.013736
2014-06-03 01:00 | 1 | 28.3168 | 0.010014 | 0.48066 | 0.93 | 0.93 | 1.2003 | 33.9875 | 0.061178 |  |  | 0.012019
2014-06-03 01:30 | 1 | 28.3168 | 0.010014 | 0.48066 | 0.99 | 0.99 | 1.2857 | 36.4072 | 0.065533 |  |  | 0.012875
2014-06-03 02:00 | 1 | 28.3168 | 0.010014 | 0.48066 | 0.96 | 0.96 | 1.2429 | 35.1955 | 0.063352 |  |  | 0.012446
2014-06-03 02:30 | 1 | 28.3168 | 0.010014 | 0.48066 | 0.99 | 0.99 | 1.2857 | 36.4072 | 0.065533 |  |  | 0.012875
2014-06-03 03:00 | 1 | 28.3168 | 0.010014 | 0.48066 | 0.9 | 0.9 | 1.1577 | 32.7835 | 0.05901 |  |  | 0.011593
2014-06-03 03:30 | 1 | 28.3168 | 0.010014 | 0.48066 | 0.92 | 0.92 | 1.1861 | 33.5857 | 0.060454 |  |  | 0.011877
2014-06-03 04:00 | 1 | 28.3168 | 0.010014 | 0.48066 | 0.94 | 0.94 | 1.2145 | 34.3897 | 0.061902 |  |  | 0.012161
2014-06-03 04:30 | 1 | 28.3168 | 0.010014 | 0.48066 | 1.28 | 1.28 | 1.7056 | 48.2969 | 0.086934 |  |  | 0.017079
2014-06-03 05:00 | 1 | 28.3168 | 0.010014 | 0.48066 | 1.16 | 1.16 | 1.5305 | 43.3403 | 0.078013 |  |  | 0.015327
2014-06-03 05:30 | 1 | 28.3168 | 0.010014 | 0.48066 | 0.93 | 0.93 | 1.2003 | 33.9875 | 0.061178 |  |  | 0.012019
2014-06-03 06:00 | 1 | 28.3168 | 0.010014 | 0.48066 | 0.79 | 0.79 | 1.0031 | 28.4039 | 0.051127 |  |  | 0.010045
2014-06-03 06:30 | 1 | 28.3168 | 0.010014 | 0.48066 | 0.79 | 0.79 | 1.0031 | 28.4039 | 0.051127 |  |  | 0.010045
2014-06-03 07:00 | 1 | 28.3168 | 0.010014 | 0.48066 | 0.72 | 0.72 | 0.90575 | 25.648 | 0.046166 |  |  | 0.00907
2014-06-03 07:30 | 1 | 28.3168 | 0.010014 | 0.48066 | 0.84 | 0.84 | 1.0731 | 30.3875 | 0.054698 |  |  | 0.010746
2014-06-03 08:00 | 1 | 28.3168 | 0.010014 | 0.48066 | 0.74 | 0.74 | 0.93347 | 26.4328 | 0.047579 |  |  | 0.0093476
2014-06-03 08:30 | 1 | 28.3168 | 0.010014 | 0.48066 | 0.73 | 0.73 | 0.9196 | 26.0401 | 0.046872 |  |  | 0.0092087
2014-06-03 09:00 | 1 | 28.3168 | 0.010014 | 0.48066 | 0.83 | 0.83 | 1.0591 | 29.9898 | 0.053982 |  |  | 0.010605
2014-06-03 09:30 | 1 | 28.3168 | 0.010014 | 0.48066 | 2.07 | 2.07 | 2.8941 | 81.9513 | 0.14751 |  |  | 0.028981
2014-06-03 10:00 | 1 | 28.3168 | 0.010014 | 0.48066 | 0.81 | 0.81 | 1.031 | 29.1959 | 0.052553 |  |  | 0.010325
2014-06-03 10:30 | 1 | 28.3168 | 0.010014 | 0.48066 | 0.81 | 0.81 | 1.031 | 29.1959 | 0.052553 |  |  | 0.010325
2014-06-03 11:00 | 1 | 28.3168 | 0.010014 | 0.48066 | 0.74 | 0.74 | 0.93347 | 26.4328 | 0.047579 |  |  | 0.0093476
2014-06-03 11:30 | 1 | 28.3168 | 0.010014 | 0.48066 | 0.77 | 0.77 | 0.97518 | 27.6139 | 0.049705 |  |  | 0.0097652
2014-06-03 12:00 | 1 | 28.3168 | 0.010014 | 0.48066 | 0.9 | 0.9 | 1.1577 | 32.7835 | 0.05901 |  |  | 0.011593
2014-06-03 12:30 | 1 | 28.3168 | 0.010014 | 0.48066 | 0.84 | 0.84 | 1.0731 | 30.3875 | 0.054698 |  |  | 0.010746
2014-06-03 13:00 | 1 | 28.3168 | 0.010014 | 0.48066 | 0.79 | 0.79 | 1.0031 | 28.4039 | 0.051127 |  |  | 0.010045
2014-06-03 13:30 | 1 | 28.3168 | 0.010014 | 0.48066 | 0.71 | 0.71 | 0.89192 | 25.2565 | 0.045462 |  |  | 0.0089316
2014-06-03 14:00 | 1 | 28.3168 | 0.010014 | 0.48066 | 0.79 | 0.79 | 1.0031 | 28.4039 | 0.051127 |  |  | 0.010045
2014-06-03 14:30 | 1 | 28.3168 | 0.010014 | 0.48066 | 0.75 | 0.75 | 0.94735 | 26.826 | 0.048287 |  |  | 0.0094866
2014-06-03 15:00 | 1 | 28.3168 | 0.010014 | 0.48066 | 0.91 | 0.91 | 1.1719 | 33.1844 | 0.059732 |  |  | 0.011735
2014-06-03 15:30 | 1 | 28.3168 | 0.010014 | 0.48066 | 0.82 | 0.82 | 1.0451 | 29.5926 | 0.053267 |  |  | 0.010465
2014-06-03 16:00 | 1 | 28.3168 | 0.010014 | 0.48066 | 0.86 | 0.86 | 1.1013 | 31.1843 | 0.056132 |  |  | 0.011028
2014-06-03 16:30 | 1 | 28.3168 | 0.010014 | 0.48066 | 0.9 | 0.9 | 1.1577 | 32.7835 | 0.05901 |  |  | 0.011593
2014-06-03 17:00 | 1 | 28.3168 | 0.010014 | 0.48066 | 0.8 | 0.8 | 1.0171 | 28.7997 | 0.051839 |  |  | 0.010185
2014-06-03 17:30 | 1 | 28.3168 | 0.010014 | 0.48066 | 0.82 | 0.82 | 1.0451 | 29.5926 | 0.053267 |  |  | 0.010465
2014-06-03 18:00 | 1 | 28.3168 | 0.010014 | 0.48066 | 0.77 | 0.77 | 0.97518 | 27.6139 | 0.049705 |  |  | 0.0097652
2014-06-03 18:30 | 1 | 28.3168 | 0.010014 | 0.48066 | 0.73 | 0.73 | 0.9196 | 26.0401 | 0.046872 |  |  | 0.0092087
2014-06-03 19:00 | 1 | 28.3168 | 0.010014 | 0.48066 | 0.95 | 0.95 | 1.2287 | 34.7924 | 0.062626 |  |  | 0.012304
2014-06-03 19:30 | 1 | 28.3168 | 0.010014 | 0.48066 | 0.74 | 0.74 | 0.93347 | 26.4328 | 0.047579 |  |  | 0.0093476
2014-06-03 20:00 | 1 | 28.3168 | 0.010014 | 0.48066 | 0.96 | 0.96 | 1.2429 | 35.1955 | 0.063352 |  |  | 0.012446
2014-06-03 20:30 | 1 | 28.3168 | 0.010014 | 0.48066 | 0.88 | 0.88 | 1.1295 | 31.983 | 0.057569 |  |  | 0.01131
2014-06-03 21:00 | 1 | 28.3168 | 0.010014 | 0.48066 | 0.92 | 0.92 | 1.1861 | 33.5857 | 0.060454 |  |  | 0.011877
2014-06-03 21:30 | 0.9 | 25.4852 | 0.0090124 | 0.4326 | 1.18 | 1.18 | 1.5596 | 39.7467 | 0.071544 |  |  | 0.014056
2014-06-03 22:00 | 0.9 | 25.4852 | 0.0090124 | 0.4326 | 1.05 | 1.05 | 1.3717 | 34.9574 | 0.062923 |  |  | 0.012362
2014-06-03 22:30 | 0.9 | 25.4852 | 0.0090124 | 0.4326 | 1.11 | 1.11 | 1.4581 | 37.1609 | 0.06689 |  |  | 0.013141
2014-06-03 23:00 | 0.9 | 25.4852 | 0.0090124 | 0.4326 | 1.45 | 1.45 | 1.9564 | 49.8581 | 0.089745 |  |  | 0.017632
2014-06-03 23:30 | 0.9 | 25.4852 | 0.0090124 | 0.4326 | 1 | 1 | 1.3 | 33.1307 | 0.059635 |  |  | 0.011716
2014-06-04 | 0.9 | 25.4852 | 0.0090124 | 0.4326 | 1.26 | 1.26 | 1.6763 | 42.7207 | 0.076897 | 56.575 | 11.1149 | 0.015108 | 3.3838 | 0.79009 | 6.7293
2014-06-04 00:30 | 0.9 | 25.4852 | 0.0090124 | 0.4326 | 1.08 | 1.08 | 1.4148 | 36.0576 | 0.064904 |  |  | 0.012751
2014-06-04 01:00 | 0.9 | 25.4852 | 0.0090124 | 0.4326 | 1.04 | 1.04 | 1.3573 | 34.5913 | 0.062264 |  |  | 0.012233
2014-06-04 01:30 | 0.9 | 25.4852 | 0.0090124 | 0.4326 | 1.16 | 1.16 | 1.5305 | 39.0063 | 0.070211 |  |  | 0.013794
2014-06-04 02:00 | 0.9 | 25.4852 | 0.0090124 | 0.4326 | 1.1 | 1.1 | 1.4437 | 36.7928 | 0.066227 |  |  | 0.013011
2014-06-04 02:30 | 0.9 | 25.4852 | 0.0090124 | 0.4326 | 1.21 | 1.21 | 1.6033 | 40.8597 | 0.073547 |  |  | 0.014449
2014-06-04 03:00 | 0.9 | 25.4852 | 0.0090124 | 0.4326 | 0.91 | 0.91 | 1.1719 | 29.8659 | 0.053759 |  |  | 0.010562
2014-06-04 03:30 | 0.9 | 25.4852 | 0.0090124 | 0.4326 | 1.21 | 1.21 | 1.6033 | 40.8597 | 0.073547 |  |  | 0.014449
2014-06-04 04:00 | 0.9 | 25.4852 | 0.0090124 | 0.4326 | 1.06 | 1.06 | 1.3861 | 35.3238 | 0.063583 |  |  | 0.012492
2014-06-04 04:30 | 0.9 | 25.4852 | 0.0090124 | 0.4326 | 1.37 | 1.37 | 1.838 | 46.8407 | 0.084313 |  |  | 0.016564
2014-06-04 05:00 | 0.9 | 25.4852 | 0.0090124 | 0.4326 | 1.19 | 1.19 | 1.5741 | 40.1174 | 0.072211 |  |  | 0.014187
2014-06-04 05:30 | 0.9 | 25.4852 | 0.0090124 | 0.4326 | 0.95 | 0.95 | 1.2287 | 31.3131 | 0.056364 |  |  | 0.011073
2014-06-04 06:00 | 0.9 | 25.4852 | 0.0090124 | 0.4326 | 1 | 1 | 1.3 | 33.1307 | 0.059635 |  |  | 0.011716
2014-06-04 06:30 | 0.9 | 25.4852 | 0.0090124 | 0.4326 | 0.89 | 0.89 | 1.1436 | 29.1447 | 0.05246 |  |  | 0.010307
2014-06-04 07:00 | 0.9 | 25.4852 | 0.0090124 | 0.4326 | 0.8 | 0.8 | 1.0171 | 25.9197 | 0.046655 |  |  | 0.0091661
2014-06-04 07:30 | 0.9 | 25.4852 | 0.0090124 | 0.4326 | 0.77 | 0.77 | 0.97518 | 24.8525 | 0.044735 |  |  | 0.0087887
2014-06-04 08:00 | 0.9 | 25.4852 | 0.0090124 | 0.4326 | 0.81 | 0.81 | 1.031 | 26.2763 | 0.047297 |  |  | 0.0092922
2014-06-04 08:30 | 0.9 | 25.4852 | 0.0090124 | 0.4326 | 0.79 | 0.79 | 1.0031 | 25.5635 | 0.046014 |  |  | 0.0090401
2014-06-04 09:00 | 0.9 | 25.4852 | 0.0090124 | 0.4326 | 0.81 | 0.81 | 1.031 | 26.2763 | 0.047297 |  |  | 0.0092922
2014-06-04 09:30 | 0.9 | 25.4852 | 0.0090124 | 0.4326 | 0.78 | 0.78 | 0.98912 | 25.2078 | 0.045374 |  |  | 0.0089143
2014-06-04 10:00 | 0.9 | 25.4852 | 0.0090124 | 0.4326 | 0.92 | 0.92 | 1.1861 | 30.2272 | 0.054409 |  |  | 0.010689
2014-06-04 10:30 | 0.9 | 25.4852 | 0.0090124 | 0.4326 | 0.86 | 0.86 | 1.1013 | 28.0659 | 0.050519 |  |  | 0.0099251
2014-06-04 11:00 | 0.9 | 25.4852 | 0.0090124 | 0.4326 | 0.85 | 0.85 | 1.0872 | 27.7071 | 0.049873 |  |  | 0.0097982
2014-06-04 11:30 | 0.9 | 25.4852 | 0.0090124 | 0.4326 | 0.73 | 0.73 | 0.9196 | 23.4361 | 0.042185 |  |  | 0.0082878
2014-06-04 12:00 | 0.9 | 25.4852 | 0.0090124 | 0.4326 | 0.95 | 0.95 | 1.2287 | 31.3131 | 0.056364 |  |  | 0.011073
2014-06-04 12:30 | 0.9 | 25.4852 | 0.0090124 | 0.4326 | 0.82 | 0.82 | 1.0451 | 26.6334 | 0.04794 |  |  | 0.0094185
2014-06-04 13:00 | 0.9 | 25.4852 | 0.0090124 | 0.4326 | 1.18 | 1.18 | 1.5596 | 39.7467 | 0.071544 |  |  | 0.014056
2014-06-04 13:30 | 0.9 | 25.4852 | 0.0090124 | 0.4326 | 0.83 | 0.83 | 1.0591 | 26.9909 | 0.048584 |  |  | 0.0095449
2014-06-04 14:00 | 0.9 | 25.4852 | 0.0090124 | 0.4326 | 0.72 | 0.72 | 0.90575 | 23.0832 | 0.04155 |  |  | 0.008163
2014-06-04 14:30 | 0.9 | 25.4852 | 0.0090124 | 0.4326 | 0.95 | 0.95 | 1.2287 | 31.3131 | 0.056364 |  |  | 0.011073
2014-06-04 15:00 | 0.9 | 25.4852 | 0.0090124 | 0.4326 | 0.91 | 0.91 | 1.1719 | 29.8659 | 0.053759 |  |  | 0.010562
2014-06-04 15:30 | 0.9 | 25.4852 | 0.0090124 | 0.4326 | 0.84 | 0.84 | 1.0731 | 27.3488 | 0.049228 |  |  | 0.0096715
2014-06-04 16:00 | 0.9 | 25.4852 | 0.0090124 | 0.4326 | 0.83 | 0.83 | 1.0591 | 26.9909 | 0.048584 |  |  | 0.0095449
2014-06-04 16:30 | 0.9 | 25.4852 | 0.0090124 | 0.4326 | 0.84 | 0.84 | 1.0731 | 27.3488 | 0.049228 |  |  | 0.0096715
2014-06-04 17:00 | 0.9 | 25.4852 | 0.0090124 | 0.4326 | 0.89 | 0.89 | 1.1436 | 29.1447 | 0.05246 |  |  | 0.010307
2014-06-04 17:30 | 0.9 | 25.4852 | 0.0090124 | 0.4326 | 0.88 | 0.88 | 1.1295 | 28.7847 | 0.051812 |  |  | 0.010179
2014-06-04 18:00 | 0.9 | 25.4852 | 0.0090124 | 0.4326 | 0.83 | 0.83 | 1.0591 | 26.9909 | 0.048584 |  |  | 0.0095449
2014-06-04 18:30 | 0.9 | 25.4852 | 0.0090124 | 0.4326 | 0.82 | 0.82 | 1.0451 | 26.6334 | 0.04794 |  |  | 0.0094185
2014-06-04 19:00 | 0.9 | 25.4852 | 0.0090124 | 0.4326 | 0.82 | 0.82 | 1.0451 | 26.6334 | 0.04794 |  |  | 0.0094185
2014-06-04 19:30 | 0.9 | 25.4852 | 0.0090124 | 0.4326 | 0.98 | 0.98 | 1.2714 | 32.4026 | 0.058325 |  |  | 0.011459
2014-06-04 20:00 | 0.9 | 25.4852 | 0.0090124 | 0.4326 | 0.9 | 0.9 | 1.1577 | 29.5051 | 0.053109 |  |  | 0.010434
2014-06-04 20:30 | 0.9 | 25.4852 | 0.0090124 | 0.4326 | 1.01 | 1.01 | 1.3143 | 33.4953 | 0.060292 |  |  | 0.011845
2014-06-04 21:00 | 1.2 | 33.9802 | 0.012017 | 0.5768 | 1.77 | 1.77 | 2.4362 | 82.7828 | 0.14901 |  |  | 0.029275
2014-06-04 21:30 | 2.4 | 67.9604 | 0.024033 | 1.1536 | 5.17 | 5.17 | 7.9211 | 538.3182 | 0.96897 |  |  | 0.19037
2014-06-04 22:00 | 6 | 169.9011 | 0.060083 | 2.884 | 8.89 | 8.89 | 14.3792 | 2443.0448 | 4.3975 |  |  | 0.86395
2014-06-04 22:30 | 14 | 396.4359 | 0.14019 | 6.7293 | 20.43 | 20.43 | 35.9119 | 14236.7703 | 25.6262 |  |  | 5.0346
2014-06-04 23:00 | 10 | 283.1685 | 0.10014 | 4.8066 | 17.03 | 17.03 | 29.3954 | 8323.8521 | 14.9829 |  |  | 2.9436
2014-06-04 23:30 | 7.5 | 212.3763 | 0.075104 | 3.605 | 12.65 | 12.65 | 21.1955 | 4501.4153 | 8.1025 |  |  | 1.5919
2014-06-05 | 5.7 | 161.406 | 0.057079 | 2.7398 | 10.22 | 10.22 | 16.7625 | 2705.5719 | 4.87 | 796.9572 | 156.5731 | 0.95678 | 14.1724 | 3.641 | 35.5691
2014-06-05 00:30 | 12 | 339.8022 | 0.12017 | 5.768 | 19.73 | 19.73 | 34.5607 | 11743.8171 | 21.1389 |  |  | 4.153
2014-06-05 01:00 | 22 | 622.9706 | 0.2203 | 10.5746 | 26.59 | 26.59 | 47.9881 | 29895.1745 | 53.8113 |  |  | 10.572
2014-06-05 01:30 | 20 | 566.3369 | 0.20028 | 9.6133 | 32.58 | 32.58 | 60.0053 | 33983.2119 | 61.1698 |  |  | 12.0176
2014-06-05 02:00 | 12 | 339.8022 | 0.12017 | 5.768 | 16.36 | 16.36 | 28.1258 | 9557.2097 | 17.203 |  |  | 3.3798
2014-06-05 02:30 | 7.9 | 223.7031 | 0.079109 | 3.7972 | 11.13 | 11.13 | 18.4115 | 4118.6986 | 7.4137 |  |  | 1.4565
2014-06-05 03:00 | 6 | 169.9011 | 0.060083 | 2.884 | 8.14 | 8.14 | 13.0506 | 2217.3096 | 3.9912 |  |  | 0.78412
2014-06-05 03:30 | 4.6 | 130.2575 | 0.046064 | 2.2111 | 7.09 | 7.09 | 11.2113 | 1460.3499 | 2.6286 |  |  | 0.51643
2014-06-05 04:00 | 4 | 113.2674 | 0.040055 | 1.9227 | 6.02 | 6.02 | 9.3648 | 1060.7288 | 1.9093 |  |  | 0.37511
2014-06-05 04:30 | 3.4 | 96.2773 | 0.034047 | 1.6343 | 5.48 | 5.48 | 8.445 | 813.0659 | 1.4635 |  |  | 0.28753
2014-06-05 05:00 | 27 | 764.5549 | 0.27037 | 12.9779 | 21.46 | 21.46 | 37.9085 | 28983.0906 | 52.1696 |  |  | 10.2494
2014-06-05 05:30 | 74 | 2095.4466 | 0.74102 | 35.5691 | 51.47 | 51.47 | 99.2323 | 207935.9329 | 374.2847 |  |  | 73.5333
2014-06-05 06:00 | 38 | 1076.0402 | 0.38053 | 18.2652 | 30.1 | 30.1 | 55.0005 | 59182.7283 | 106.5289 |  |  | 20.9291
2014-06-05 06:30 | 24 | 679.6043 | 0.24033 | 11.5359 | 16.15 | 16.15 | 27.7289 | 18844.7015 | 33.9205 |  |  | 6.6641
2014-06-05 07:00 | 16 | 453.0695 | 0.16022 | 7.6906 | 12.2 | 12.2 | 20.3676 | 9227.9246 | 16.6103 |  |  | 3.2633
2014-06-05 07:30 | 11 | 311.4853 | 0.11015 | 5.2873 | 9.65 | 9.65 | 15.7371 | 4901.8608 | 8.8233 |  |  | 1.7335
2014-06-05 08:00 | 8.8 | 249.1883 | 0.088122 | 4.2298 | 8.58 | 8.58 | 13.8286 | 3445.9338 | 6.2027 |  |  | 1.2186
2014-06-05 08:30 | 7.1 | 201.0496 | 0.071098 | 3.4127 | 6.69 | 6.69 | 10.5175 | 2114.5371 | 3.8062 |  |  | 0.74777
2014-06-05 09:00 | 6 | 169.9011 | 0.060083 | 2.884 | 6.16 | 6.16 | 9.6047 | 1631.8426 | 2.9373 |  |  | 0.57708
2014-06-05 09:30 | 5.3 | 150.0793 | 0.053073 | 2.5475 | 5.72 | 5.72 | 8.8528 | 1328.6168 | 2.3915 |  |  | 0.46984
2014-06-05 10:00 | 4.3 | 121.7624 | 0.043059 | 2.0669 | 5.21 | 5.21 | 7.9885 | 972.6984 | 1.7509 |  |  | 0.34398
2014-06-05 10:30 | 3.7 | 104.7723 | 0.037051 | 1.7785 | 5.02 | 5.02 | 7.6686 | 803.4596 | 1.4462 |  |  | 0.28413
2014-06-05 11:00 | 3.1 | 87.7822 | 0.031043 | 1.4901 | 4.62 | 4.62 | 6.9992 | 614.4069 | 1.1059 |  |  | 0.21728
2014-06-05 11:30 | 2.6 | 73.6238 | 0.026036 | 1.2497 | 4.53 | 4.53 | 6.8494 | 504.2775 | 0.9077 |  |  | 0.17833
2014-06-05 12:00 | 2.4 | 67.9604 | 0.024033 | 1.1536 | 4.7 | 4.7 | 7.1327 | 484.7381 | 0.87253 |  |  | 0.17142
2014-06-05 12:30 | 2.4 | 67.9604 | 0.024033 | 1.1536 | 4.56 | 4.56 | 6.8993 | 468.879 | 0.84398 |  |  | 0.16581
2014-06-05 13:00 | 2.1 | 59.4654 | 0.021029 | 1.0094 | 4.22 | 4.22 | 6.3356 | 376.7482 | 0.67815 |  |  | 0.13323
2014-06-05 13:30 | 1.9 | 53.802 | 0.019026 | 0.91326 | 4.22 | 4.22 | 6.3356 | 340.8675 | 0.61356 |  |  | 0.12054
2014-06-05 14:00 | 1.9 | 53.802 | 0.019026 | 0.91326 | 4.22 | 4.22 | 6.3356 | 340.8675 | 0.61356 |  |  | 0.12054
2014-06-05 14:30 | 1.7 | 48.1386 | 0.017023 | 0.81713 | 3.75 | 3.75 | 5.5639 | 267.8376 | 0.48211 |  |  | 0.094717
2014-06-05 15:00 | 1.7 | 48.1386 | 0.017023 | 0.81713 | 3.51 | 3.51 | 5.1735 | 249.0434 | 0.44828 |  |  | 0.08807
2014-06-05 15:30 | 1.7 | 48.1386 | 0.017023 | 0.81713 | 3.45 | 3.45 | 5.0763 | 244.3645 | 0.43986 |  |  | 0.086416
2014-06-05 16:00 | 1.5 | 42.4753 | 0.015021 | 0.72099 | 3.28 | 3.28 | 4.8018 | 203.958 | 0.36712 |  |  | 0.072127
2014-06-05 16:30 | 1.5 | 42.4753 | 0.015021 | 0.72099 | 3.3 | 3.3 | 4.834 | 205.3264 | 0.36959 |  |  | 0.072611
2014-06-05 17:00 | 1.5 | 42.4753 | 0.015021 | 0.72099 | 2.73 | 2.73 | 3.9239 | 166.6704 | 0.30001 |  |  | 0.05894
2014-06-05 17:30 | 1.3 | 36.8119 | 0.013018 | 0.62486 | 2.79 | 2.79 | 4.0189 | 147.9436 | 0.2663 |  |  | 0.052318
2014-06-05 18:00 | 1.3 | 36.8119 | 0.013018 | 0.62486 | 2.55 | 2.55 | 3.6403 | 134.0065 | 0.24121 |  |  | 0.047389
2014-06-05 18:30 | 1.2 | 33.9802 | 0.012017 | 0.5768 | 2.47 | 2.47 | 3.5149 | 119.4362 | 0.21499 |  |  | 0.042237
2014-06-05 19:00 | 1.2 | 33.9802 | 0.012017 | 0.5768 | 2.35 | 2.35 | 3.3275 | 113.0692 | 0.20352 |  |  | 0.039985
2014-06-05 19:30 | 1.2 | 33.9802 | 0.012017 | 0.5768 | 2.46 | 2.46 | 3.4992 | 118.9044 | 0.21403 |  |  | 0.042049
2014-06-05 20:00 | 1.2 | 33.9802 | 0.012017 | 0.5768 | 2.18 | 2.18 | 3.0637 | 104.105 | 0.18739 |  |  | 0.036815
2014-06-05 20:30 | 1.2 | 33.9802 | 0.012017 | 0.5768 | 2.24 | 2.24 | 3.1566 | 107.2611 | 0.19307 |  |  | 0.037931
2014-06-05 21:00 | 1.2 | 33.9802 | 0.012017 | 0.5768 | 2.39 | 2.39 | 3.3899 | 115.188 | 0.20734 |  |  | 0.040734
2014-06-05 21:30 | 1 | 28.3168 | 0.010014 | 0.48066 | 1.97 | 1.97 | 2.7407 | 77.607 | 0.13969 |  |  | 0.027445
2014-06-05 22:00 | 1 | 28.3168 | 0.010014 | 0.48066 | 2.12 | 2.12 | 2.9711 | 84.1313 | 0.15144 |  |  | 0.029752
2014-06-05 22:30 | 1 | 28.3168 | 0.010014 | 0.48066 | 2.15 | 2.15 | 3.0173 | 85.4418 | 0.1538 |  |  | 0.030215
2014-06-05 23:00 | 1 | 28.3168 | 0.010014 | 0.48066 | 2.01 | 2.01 | 2.8019 | 79.3421 | 0.14282 |  |  | 0.028058
2014-06-05 23:30 | 1 | 28.3168 | 0.010014 | 0.48066 | 1.82 | 1.82 | 2.512 | 71.1323 | 0.12804 |  |  | 0.025155
2014-06-06 | 1 | 28.3168 | 0.010014 | 0.48066 | 1.94 | 1.94 | 2.6948 | 76.308 | 0.13735 | 18.0386 | 3.5439 | 0.026985 | 7.9887 | 0.44662 | 0.48066
2014-06-06 00:30 | 1 | 28.3168 | 0.010014 | 0.48066 | 1.95 | 1.95 | 2.7101 | 76.7408 | 0.13813 |  |  | 0.027138
2014-06-06 01:00 | 1 | 28.3168 | 0.010014 | 0.48066 | 2.42 | 2.42 | 3.4367 | 97.3162 | 0.17517 |  |  | 0.034414
2014-06-06 01:30 | 1 | 28.3168 | 0.010014 | 0.48066 | 1.91 | 1.91 | 2.649 | 75.011 | 0.13502 |  |  | 0.026526
2014-06-06 02:00 | 1 | 28.3168 | 0.010014 | 0.48066 | 2.07 | 2.07 | 2.8941 | 81.9513 | 0.14751 |  |  | 0.028981
2014-06-06 02:30 | 1 | 28.3168 | 0.010014 | 0.48066 | 2.27 | 2.27 | 3.2031 | 90.702 | 0.16326 |  |  | 0.032075
2014-06-06 03:00 | 1 | 28.3168 | 0.010014 | 0.48066 | 2.54 | 2.54 | 3.6246 | 102.6373 | 0.18475 |  |  | 0.036296
2014-06-06 03:30 | 1 | 28.3168 | 0.010014 | 0.48066 | 3.35 | 3.35 | 4.9147 | 139.1674 | 0.2505 |  |  | 0.049214
2014-06-06 04:00 | 1 | 28.3168 | 0.010014 | 0.48066 | 3.72 | 3.72 | 5.5149 | 156.1656 | 0.2811 |  |  | 0.055226
2014-06-06 04:30 | 1 | 28.3168 | 0.010014 | 0.48066 | 4.61 | 4.61 | 6.9826 | 197.7239 | 0.3559 |  |  | 0.069922
2014-06-06 05:00 | 1 | 28.3168 | 0.010014 | 0.48066 | 5.4 | 5.4 | 8.3095 | 235.2997 | 0.42354 |  |  | 0.08321
2014-06-06 05:30 | 1 | 28.3168 | 0.010014 | 0.48066 | 6.88 | 6.88 | 10.8465 | 307.1394 | 0.55285 |  |  | 0.10862
2014-06-06 06:00 | 1 | 28.3168 | 0.010014 | 0.48066 | 7.94 | 7.94 | 12.6983 | 359.5761 | 0.64724 |  |  | 0.12716
2014-06-06 06:30 | 0.9 | 25.4852 | 0.0090124 | 0.4326 | 8.9 | 8.9 | 14.397 | 366.9102 | 0.66044 |  |  | 0.12975
2014-06-06 07:00 | 1 | 28.3168 | 0.010014 | 0.48066 | 10.61 | 10.61 | 17.4675 | 494.624 | 0.89032 |  |  | 0.17492
2014-06-06 07:30 | 0.9 | 25.4852 | 0.0090124 | 0.4326 | 11.02 | 11.02 | 18.2114 | 464.1202 | 0.83542 |  |  | 0.16413
2014-06-06 08:00 | 0.9 | 25.4852 | 0.0090124 | 0.4326 | 12.06 | 12.06 | 20.1106 | 512.5223 | 0.92254 |  |  | 0.18125
2014-06-06 08:30 | 0.9 | 25.4852 | 0.0090124 | 0.4326 | 14.12 | 14.12 | 23.92 | 609.6056 | 1.0973 |  |  | 0.21558
2014-06-06 09:00 | 0.9 | 25.4852 | 0.0090124 | 0.4326 | 13.58 | 13.58 | 22.9157 | 584.0103 | 1.0512 |  |  | 0.20653
2014-06-06 09:30 | 0.9 | 25.4852 | 0.0090124 | 0.4326 | 14.07 | 14.07 | 23.8269 | 607.2315 | 1.093 |  |  | 0.21474
2014-06-06 10:00 | 0.9 | 25.4852 | 0.0090124 | 0.4326 | 13.8 | 13.8 | 23.3244 | 594.4259 | 1.07 |  |  | 0.21021
2014-06-06 10:30 | 0.9 | 25.4852 | 0.0090124 | 0.4326 | 13.2 | 13.2 | 22.2113 | 566.0595 | 1.0189 |  |  | 0.20018
2014-06-06 11:00 | 0.9 | 25.4852 | 0.0090124 | 0.4326 | 11.09 | 11.09 | 18.3387 | 467.3642 | 0.84126 |  |  | 0.16528
2014-06-06 11:30 | 0.9 | 25.4852 | 0.0090124 | 0.4326 | 9.86 | 9.86 | 16.1142 | 410.6722 | 0.73921 |  |  | 0.14523
2014-06-06 12:00 | 0.9 | 25.4852 | 0.0090124 | 0.4326 | 7.88 | 7.88 | 12.5928 | 320.9295 | 0.57767 |  |  | 0.11349
2014-06-06 12:30 | 0.9 | 25.4852 | 0.0090124 | 0.4326 | 6.29 | 6.29 | 9.8279 | 250.4647 | 0.45084 |  |  | 0.088573
2014-06-06 13:00 | 0.9 | 25.4852 | 0.0090124 | 0.4326 | 5.11 | 5.11 | 7.82 | 199.2938 | 0.35873 |  |  | 0.070477
2014-06-06 13:30 | 0.9 | 25.4852 | 0.0090124 | 0.4326 | 4.17 | 4.17 | 6.2531 | 159.3604 | 0.28685 |  |  | 0.056355
2014-06-06 14:00 | 0.9 | 25.4852 | 0.0090124 | 0.4326 | 3.62 | 3.62 | 5.3521 | 136.3987 | 0.24552 |  |  | 0.048235
2014-06-06 14:30 | 0.9 | 25.4852 | 0.0090124 | 0.4326 | 2.93 | 2.93 | 4.2413 | 108.0899 | 0.19456 |  |  | 0.038224
2014-06-06 15:00 | 0.9 | 25.4852 | 0.0090124 | 0.4326 | 2.56 | 2.56 | 3.656 | 93.174 | 0.16771 |  |  | 0.03295
2014-06-06 15:30 | 0.9 | 25.4852 | 0.0090124 | 0.4326 | 2.26 | 2.26 | 3.1876 | 81.2363 | 0.14623 |  |  | 0.028728
2014-06-06 16:00 | 0.9 | 25.4852 | 0.0090124 | 0.4326 | 2.32 | 2.32 | 3.2808 | 83.6118 | 0.1505 |  |  | 0.029568
2014-06-06 16:30 | 0.9 | 25.4852 | 0.0090124 | 0.4326 | 1.83 | 1.83 | 2.5272 | 64.4061 | 0.11593 |  |  | 0.022776
2014-06-06 17:00 | 0.9 | 25.4852 | 0.0090124 | 0.4326 | 2.17 | 2.17 | 3.0482 | 77.6849 | 0.13983 |  |  | 0.027472
2014-06-06 17:30 | 0.9 | 25.4852 | 0.0090124 | 0.4326 | 1.66 | 1.66 | 2.2702 | 57.8562 | 0.10414 |  |  | 0.02046
2014-06-06 18:00 | 0.9 | 25.4852 | 0.0090124 | 0.4326 | 1.73 | 1.73 | 2.3757 | 60.5454 | 0.10898 |  |  | 0.021411
2014-06-06 18:30 | 0.9 | 25.4852 | 0.0090124 | 0.4326 | 1.65 | 1.65 | 2.2552 | 57.4729 | 0.10345 |  |  | 0.020324
2014-06-06 19:00 | 0.9 | 25.4852 | 0.0090124 | 0.4326 | 1.51 | 1.51 | 2.0456 | 52.1321 | 0.093838 |  |  | 0.018436
2014-06-06 19:30 | 0.9 | 25.4852 | 0.0090124 | 0.4326 | 1.82 | 1.82 | 2.512 | 64.0191 | 0.11523 |  |  | 0.022639
2014-06-06 20:00 | 0.9 | 25.4852 | 0.0090124 | 0.4326 | 1.54 | 1.54 | 2.0903 | 53.2726 | 0.095891 |  |  | 0.018839
2014-06-06 20:30 | 0.9 | 25.4852 | 0.0090124 | 0.4326 | 2.03 | 2.03 | 2.8326 | 72.1899 | 0.12994 |  |  | 0.025529
2014-06-06 21:00 | 0.9 | 25.4852 | 0.0090124 | 0.4326 | 1.7 | 1.7 | 2.3304 | 59.3915 | 0.1069 |  |  | 0.021003
2014-06-06 21:30 | 0.9 | 25.4852 | 0.0090124 | 0.4326 | 1.7 | 1.7 | 2.3304 | 59.3915 | 0.1069 |  |  | 0.021003
2014-06-06 22:00 | 0.9 | 25.4852 | 0.0090124 | 0.4326 | 1.71 | 1.71 | 2.3455 | 59.7759 | 0.1076 |  |  | 0.021139
2014-06-06 22:30 | 0.9 | 25.4852 | 0.0090124 | 0.4326 | 1.91 | 1.91 | 2.649 | 67.5099 | 0.12152 |  |  | 0.023874
2014-06-06 23:00 | 0.9 | 25.4852 | 0.0090124 | 0.4326 | 1.62 | 1.62 | 2.2101 | 56.3245 | 0.10138 |  |  | 0.019918
2014-06-06 23:30 | 0.9 | 25.4852 | 0.0090124 | 0.4326 | 1.55 | 1.55 | 2.1053 | 53.6532 | 0.096576 |  |  | 0.018974
2014-06-07 | 0.9 | 25.4852 | 0.0090124 | 0.4326 | 1.67 | 1.67 | 2.2852 | 58.2397 | 0.10483 | 4.602 | 0.90413 | 0.020596 | 2.1079 | 0.42779 | 0.4326
2014-06-07 00:30 | 0.9 | 25.4852 | 0.0090124 | 0.4326 | 2.04 | 2.04 | 2.848 | 72.5812 | 0.13065 |  |  | 0.025667
2014-06-07 01:00 | 0.9 | 25.4852 | 0.0090124 | 0.4326 | 1.53 | 1.53 | 2.0754 | 52.8922 | 0.095206 |  |  | 0.018704
2014-06-07 01:30 | 0.9 | 25.4852 | 0.0090124 | 0.4326 | 1.51 | 1.51 | 2.0456 | 52.1321 | 0.093838 |  |  | 0.018436
2014-06-07 02:00 | 0.9 | 25.4852 | 0.0090124 | 0.4326 | 1.76 | 1.76 | 2.4211 | 61.7014 | 0.11106 |  |  | 0.02182
2014-06-07 02:30 | 0.9 | 25.4852 | 0.0090124 | 0.4326 | 1.59 | 1.59 | 2.1651 | 55.1782 | 0.099321 |  |  | 0.019513
2014-06-07 03:00 | 0.9 | 25.4852 | 0.0090124 | 0.4326 | 2.34 | 2.34 | 3.3119 | 84.405 | 0.15193 |  |  | 0.029849
2014-06-07 03:30 | 0.9 | 25.4852 | 0.0090124 | 0.4326 | 1.68 | 1.68 | 2.3003 | 58.6234 | 0.10552 |  |  | 0.020731
2014-06-07 04:00 | 0.9 | 25.4852 | 0.0090124 | 0.4326 | 1.61 | 1.61 | 2.1951 | 55.9422 | 0.1007 |  |  | 0.019783
2014-06-07 04:30 | 0.9 | 25.4852 | 0.0090124 | 0.4326 | 1.6 | 1.6 | 2.1801 | 55.5601 | 0.10001 |  |  | 0.019648
2014-06-07 05:00 | 0.9 | 25.4852 | 0.0090124 | 0.4326 | 1.64 | 1.64 | 2.2401 | 57.0899 | 0.10276 |  |  | 0.020189
2014-06-07 05:30 | 0.9 | 25.4852 | 0.0090124 | 0.4326 | 1.74 | 1.74 | 2.3908 | 60.9305 | 0.10967 |  |  | 0.021547
2014-06-07 06:00 | 0.9 | 25.4852 | 0.0090124 | 0.4326 | 1.65 | 1.65 | 2.2552 | 57.4729 | 0.10345 |  |  | 0.020324
2014-06-07 06:30 | 0.9 | 25.4852 | 0.0090124 | 0.4326 | 1.63 | 1.63 | 2.2251 | 56.7071 | 0.10207 |  |  | 0.020054
2014-06-07 07:00 | 0.9 | 25.4852 | 0.0090124 | 0.4326 | 1.68 | 1.68 | 2.3003 | 58.6234 | 0.10552 |  |  | 0.020731
2014-06-07 07:30 | 0.9 | 25.4852 | 0.0090124 | 0.4326 | 1.94 | 1.94 | 2.6948 | 68.6772 | 0.12362 |  |  | 0.024287
2014-06-07 08:00 | 0.9 | 25.4852 | 0.0090124 | 0.4326 | 1.98 | 1.98 | 2.756 | 70.2364 | 0.12643 |  |  | 0.024838
2014-06-07 08:30 | 0.9 | 25.4852 | 0.0090124 | 0.4326 | 1.84 | 1.84 | 2.5424 | 64.7933 | 0.11663 |  |  | 0.022913
2014-06-07 09:00 | 0.9 | 25.4852 | 0.0090124 | 0.4326 | 2.08 | 2.08 | 2.9095 | 74.1482 | 0.13347 |  |  | 0.026221
2014-06-07 09:30 | 0.9 | 25.4852 | 0.0090124 | 0.4326 | 1.79 | 1.79 | 2.4665 | 62.8592 | 0.11315 |  |  | 0.022229
2014-06-07 10:00 | 0.9 | 25.4852 | 0.0090124 | 0.4326 | 2.11 | 2.11 | 2.9557 | 75.3254 | 0.13559 |  |  | 0.026638
2014-06-07 10:30 | 0.9 | 25.4852 | 0.0090124 | 0.4326 | 2.05 | 2.05 | 2.8633 | 72.9726 | 0.13135 |  |  | 0.025806
2014-06-07 11:00 | 0.9 | 25.4852 | 0.0090124 | 0.4326 | 1.64 | 1.64 | 2.2401 | 57.0899 | 0.10276 |  |  | 0.020189
2014-06-07 11:30 | 0.9 | 25.4852 | 0.0090124 | 0.4326 | 1.53 | 1.53 | 2.0754 | 52.8922 | 0.095206 |  |  | 0.018704
2014-06-07 12:00 | 0.9 | 25.4852 | 0.0090124 | 0.4326 | 1.42 | 1.42 | 1.9119 | 48.7246 | 0.087704 |  |  | 0.017231
2014-06-07 12:30 | 0.9 | 25.4852 | 0.0090124 | 0.4326 | 1.43 | 1.43 | 1.9267 | 49.1021 | 0.088384 |  |  | 0.017364
2014-06-07 13:00 | 0.9 | 25.4852 | 0.0090124 | 0.4326 | 1.54 | 1.54 | 2.0903 | 53.2726 | 0.095891 |  |  | 0.018839
2014-06-07 13:30 | 0.9 | 25.4852 | 0.0090124 | 0.4326 | 1.32 | 1.32 | 1.7643 | 44.9637 | 0.080935 |  |  | 0.015901
2014-06-07 14:00 | 0.9 | 25.4852 | 0.0090124 | 0.4326 | 1.27 | 1.27 | 1.6909 | 43.0938 | 0.077569 |  |  | 0.015239
2014-06-07 14:30 | 0.9 | 25.4852 | 0.0090124 | 0.4326 | 1.21 | 1.21 | 1.6033 | 40.8597 | 0.073547 |  |  | 0.014449
2014-06-07 15:00 | 0.9 | 25.4852 | 0.0090124 | 0.4326 | 1.22 | 1.22 | 1.6179 | 41.2313 | 0.074216 |  |  | 0.014581
2014-06-07 15:30 | 0.9 | 25.4852 | 0.0090124 | 0.4326 | 1.25 | 1.25 | 1.6617 | 42.3479 | 0.076226 |  |  | 0.014976
2014-06-07 16:00 | 0.9 | 25.4852 | 0.0090124 | 0.4326 | 1.16 | 1.16 | 1.5305 | 39.0063 | 0.070211 |  |  | 0.013794
2014-06-07 16:30 | 0.9 | 25.4852 | 0.0090124 | 0.4326 | 1.31 | 1.31 | 1.7496 | 44.5891 | 0.08026 |  |  | 0.015768
2014-06-07 17:00 | 0.9 | 25.4852 | 0.0090124 | 0.4326 | 1.26 | 1.26 | 1.6763 | 42.7207 | 0.076897 |  |  | 0.015108
2014-06-07 17:30 | 0.78 | 22.0871 | 0.0078108 | 0.37492 | 1.14 | 1.14 | 1.5015 | 33.1649 | 0.059697 |  |  | 0.011728
2014-06-07 18:00 | 0.9 | 25.4852 | 0.0090124 | 0.4326 | 1.12 | 1.12 | 1.4726 | 37.5293 | 0.067553 |  |  | 0.013272
2014-06-07 18:30 | 0.78 | 22.0871 | 0.0078108 | 0.37492 | 1.17 | 1.17 | 1.5451 | 34.1261 | 0.061427 |  |  | 0.012068
2014-06-07 19:00 | 0.78 | 22.0871 | 0.0078108 | 0.37492 | 1.27 | 1.27 | 1.6909 | 37.348 | 0.067226 |  |  | 0.013208
2014-06-07 19:30 | 0.78 | 22.0871 | 0.0078108 | 0.37492 | 1.29 | 1.29 | 1.7203 | 37.9954 | 0.068392 |  |  | 0.013437
2014-06-07 20:00 | 0.9 | 25.4852 | 0.0090124 | 0.4326 | 1.2 | 1.2 | 1.5887 | 40.4884 | 0.072879 |  |  | 0.014318
2014-06-07 20:30 | 0.9 | 25.4852 | 0.0090124 | 0.4326 | 1.39 | 1.39 | 1.8675 | 47.5934 | 0.085668 |  |  | 0.016831
2014-06-07 21:00 | 0.9 | 25.4852 | 0.0090124 | 0.4326 | 1.5 | 1.5 | 2.0307 | 51.7525 | 0.093154 |  |  | 0.018301
2014-06-07 21:30 | 0.9 | 25.4852 | 0.0090124 | 0.4326 | 1.44 | 1.44 | 1.9415 | 49.48 | 0.089064 |  |  | 0.017498
2014-06-07 22:00 | 0.9 | 25.4852 | 0.0090124 | 0.4326 | 1.33 | 1.33 | 1.779 | 45.3385 | 0.081609 |  |  | 0.016033
2014-06-07 22:30 | 0.9 | 25.4852 | 0.0090124 | 0.4326 | 1.53 | 1.53 | 2.0754 | 52.8922 | 0.095206 |  |  | 0.018704
2014-06-07 23:00 | 0.9 | 25.4852 | 0.0090124 | 0.4326 | 1.47 | 1.47 | 1.9861 | 50.6151 | 0.091107 |  |  | 0.017899
2014-06-07 23:30 | 0.9 | 25.4852 | 0.0090124 | 0.4326 | 1.49 | 1.49 | 2.0158 | 51.3731 | 0.092472 |  |  | 0.018167
2014-06-08 | 0.9 | 25.4852 | 0.0090124 | 0.4326 | 1.51 | 1.51 | 2.0456 | 52.1321 | 0.093838 | 4.3009 | 0.84497 | 0.018436 | 2.0027 | 0.42178 | 0.4326
2014-06-08 00:30 | 0.9 | 25.4852 | 0.0090124 | 0.4326 | 1.84 | 1.84 | 2.5424 | 64.7933 | 0.11663 |  |  | 0.022913
2014-06-08 01:00 | 0.9 | 25.4852 | 0.0090124 | 0.4326 | 1.54 | 1.54 | 2.0903 | 53.2726 | 0.095891 |  |  | 0.018839
2014-06-08 01:30 | 0.9 | 25.4852 | 0.0090124 | 0.4326 | 1.49 | 1.49 | 2.0158 | 51.3731 | 0.092472 |  |  | 0.018167
2014-06-08 02:00 | 0.9 | 25.4852 | 0.0090124 | 0.4326 | 1.64 | 1.64 | 2.2401 | 57.0899 | 0.10276 |  |  | 0.020189
2014-06-08 02:30 | 0.9 | 25.4852 | 0.0090124 | 0.4326 | 1.43 | 1.43 | 1.9267 | 49.1021 | 0.088384 |  |  | 0.017364
2014-06-08 03:00 | 0.9 | 25.4852 | 0.0090124 | 0.4326 | 1.5 | 1.5 | 2.0307 | 51.7525 | 0.093154 |  |  | 0.018301
2014-06-08 03:30 | 0.9 | 25.4852 | 0.0090124 | 0.4326 | 1.69 | 1.69 | 2.3154 | 59.0074 | 0.10621 |  |  | 0.020867
2014-06-08 04:00 | 0.9 | 25.4852 | 0.0090124 | 0.4326 | 1.75 | 1.75 | 2.4059 | 61.3158 | 0.11037 |  |  | 0.021683
2014-06-08 04:30 | 0.9 | 25.4852 | 0.0090124 | 0.4326 | 1.84 | 1.84 | 2.5424 | 64.7933 | 0.11663 |  |  | 0.022913
2014-06-08 05:00 | 0.9 | 25.4852 | 0.0090124 | 0.4326 | 1.63 | 1.63 | 2.2251 | 56.7071 | 0.10207 |  |  | 0.020054
2014-06-08 05:30 | 0.9 | 25.4852 | 0.0090124 | 0.4326 | 1.41 | 1.41 | 1.8971 | 48.3472 | 0.087025 |  |  | 0.017097
2014-06-08 06:00 | 0.9 | 25.4852 | 0.0090124 | 0.4326 | 1.45 | 1.45 | 1.9564 | 49.8581 | 0.089745 |  |  | 0.017632
2014-06-08 06:30 | 0.9 | 25.4852 | 0.0090124 | 0.4326 | 1.28 | 1.28 | 1.7056 | 43.4672 | 0.078241 |  |  | 0.015372
2014-06-08 07:00 | 0.9 | 25.4852 | 0.0090124 | 0.4326 | 1.37 | 1.37 | 1.838 | 46.8407 | 0.084313 |  |  | 0.016564
2014-06-08 07:30 | 0.9 | 25.4852 | 0.0090124 | 0.4326 | 1.43 | 1.43 | 1.9267 | 49.1021 | 0.088384 |  |  | 0.017364
2014-06-08 08:00 | 0.9 | 25.4852 | 0.0090124 | 0.4326 | 1.33 | 1.33 | 1.779 | 45.3385 | 0.081609 |  |  | 0.016033
2014-06-08 08:30 | 0.9 | 25.4852 | 0.0090124 | 0.4326 | 1.33 | 1.33 | 1.779 | 45.3385 | 0.081609 |  |  | 0.016033
2014-06-08 09:00 | 0.9 | 25.4852 | 0.0090124 | 0.4326 | 1.62 | 1.62 | 2.2101 | 56.3245 | 0.10138 |  |  | 0.019918
2014-06-08 09:30 | 0.9 | 25.4852 | 0.0090124 | 0.4326 | 1.65 | 1.65 | 2.2552 | 57.4729 | 0.10345 |  |  | 0.020324
2014-06-08 10:00 | 0.9 | 25.4852 | 0.0090124 | 0.4326 | 1.43 | 1.43 | 1.9267 | 49.1021 | 0.088384 |  |  | 0.017364
2014-06-08 10:30 | 0.9 | 25.4852 | 0.0090124 | 0.4326 | 1.57 | 1.57 | 2.1352 | 54.4152 | 0.097947 |  |  | 0.019243
2014-06-08 11:00 | 0.9 | 25.4852 | 0.0090124 | 0.4326 | 1.34 | 1.34 | 1.7937 | 45.7137 | 0.082285 |  |  | 0.016166
2014-06-08 11:30 | 0.9 | 25.4852 | 0.0090124 | 0.4326 | 1.47 | 1.47 | 1.9861 | 50.6151 | 0.091107 |  |  | 0.017899
2014-06-08 12:00 | 0.9 | 25.4852 | 0.0090124 | 0.4326 | 1.47 | 1.47 | 1.9861 | 50.6151 | 0.091107 |  |  | 0.017899
2014-06-08 12:30 | 0.9 | 25.4852 | 0.0090124 | 0.4326 | 1.24 | 1.24 | 1.6471 | 41.9754 | 0.075556 |  |  | 0.014844
2014-06-08 13:00 | 0.9 | 25.4852 | 0.0090124 | 0.4326 | 1.28 | 1.28 | 1.7056 | 43.4672 | 0.078241 |  |  | 0.015372
2014-06-08 13:30 | 0.9 | 25.4852 | 0.0090124 | 0.4326 | 1.68 | 1.68 | 2.3003 | 58.6234 | 0.10552 |  |  | 0.020731
2014-06-08 14:00 | 0.9 | 25.4852 | 0.0090124 | 0.4326 | 1.26 | 1.26 | 1.6763 | 42.7207 | 0.076897 |  |  | 0.015108
2014-06-08 14:30 | 0.9 | 25.4852 | 0.0090124 | 0.4326 | 1.45 | 1.45 | 1.9564 | 49.8581 | 0.089745 |  |  | 0.017632
2014-06-08 15:00 | 0.78 | 22.0871 | 0.0078108 | 0.37492 | 1.35 | 1.35 | 1.8085 | 39.9439 | 0.071899 |  |  | 0.014126
2014-06-08 15:30 | 0.9 | 25.4852 | 0.0090124 | 0.4326 | 1.17 | 1.17 | 1.5451 | 39.3763 | 0.070877 |  |  | 0.013925
2014-06-08 16:00 | 0.78 | 22.0871 | 0.0078108 | 0.37492 | 1.23 | 1.23 | 1.6324 | 36.0561 | 0.064901 |  |  | 0.012751
2014-06-08 16:30 | 0.78 | 22.0871 | 0.0078108 | 0.37492 | 1.15 | 1.15 | 1.516 | 33.485 | 0.060273 |  |  | 0.011841
2014-06-08 17:00 | 0.78 | 22.0871 | 0.0078108 | 0.37492 | 1.19 | 1.19 | 1.5741 | 34.7684 | 0.062583 |  |  | 0.012295
2014-06-08 17:30 | 0.78 | 22.0871 | 0.0078108 | 0.37492 | 1.2 | 1.2 | 1.5887 | 35.0899 | 0.063162 |  |  | 0.012409
2014-06-08 18:00 | 0.78 | 22.0871 | 0.0078108 | 0.37492 | 1.23 | 1.23 | 1.6324 | 36.0561 | 0.064901 |  |  | 0.012751
2014-06-08 18:30 | 0.9 | 25.4852 | 0.0090124 | 0.4326 | 1.22 | 1.22 | 1.6179 | 41.2313 | 0.074216 |  |  | 0.014581
2014-06-08 19:00 | 0.78 | 22.0871 | 0.0078108 | 0.37492 | 2.28 | 2.28 | 3.2186 | 71.0904 | 0.12796 |  |  | 0.02514
2014-06-08 19:30 | 0.78 | 22.0871 | 0.0078108 | 0.37492 | 1.8 | 1.8 | 2.4817 | 54.8129 | 0.098663 |  |  | 0.019384
2014-06-08 20:00 | 0.9 | 25.4852 | 0.0090124 | 0.4326 | 1.44 | 1.44 | 1.9415 | 49.48 | 0.089064 |  |  | 0.017498
2014-06-08 20:30 | 0.78 | 22.0871 | 0.0078108 | 0.37492 | 1.7 | 1.7 | 2.3304 | 51.4727 | 0.092651 |  |  | 0.018203
2014-06-08 21:00 | 0.9 | 25.4852 | 0.0090124 | 0.4326 | 1.55 | 1.55 | 2.1053 | 53.6532 | 0.096576 |  |  | 0.018974
2014-06-08 21:30 | 0.9 | 25.4852 | 0.0090124 | 0.4326 | 1.45 | 1.45 | 1.9564 | 49.8581 | 0.089745 |  |  | 0.017632
2014-06-08 22:00 | 0.9 | 25.4852 | 0.0090124 | 0.4326 | 1.25 | 1.25 | 1.6617 | 42.3479 | 0.076226 |  |  | 0.014976
2014-06-08 22:30 | 0.9 | 25.4852 | 0.0090124 | 0.4326 | 1.72 | 1.72 | 2.3606 | 60.1606 | 0.10829 |  |  | 0.021275
2014-06-08 23:00 | 0.9 | 25.4852 | 0.0090124 | 0.4326 | 1.56 | 1.56 | 2.1202 | 54.0341 | 0.097261 |  |  | 0.019108
2014-06-08 23:30 | 0.9 | 25.4852 | 0.0090124 | 0.4326 | 1.61 | 1.61 | 2.1951 | 55.9422 | 0.1007 |  |  | 0.019783
2014-06-09 | 0.78 | 22.0871 | 0.0078108 | 0.37492 | 1.37 | 1.37 | 1.838 | 40.5953 | 0.073071 | 4.3378 | 0.85222 | 0.014356 | 1.9751 | 0.4314 | 0.4326
2014-06-09 00:30 | 0.9 | 25.4852 | 0.0090124 | 0.4326 | 1.43 | 1.43 | 1.9267 | 49.1021 | 0.088384 |  |  | 0.017364
2014-06-09 01:00 | 0.9 | 25.4852 | 0.0090124 | 0.4326 | 1.51 | 1.51 | 2.0456 | 52.1321 | 0.093838 |  |  | 0.018436
2014-06-09 01:30 | 0.9 | 25.4852 | 0.0090124 | 0.4326 | 1.82 | 1.82 | 2.512 | 64.0191 | 0.11523 |  |  | 0.022639
2014-06-09 02:00 | 0.9 | 25.4852 | 0.0090124 | 0.4326 | 1.74 | 1.74 | 2.3908 | 60.9305 | 0.10967 |  |  | 0.021547
2014-06-09 02:30 | 0.9 | 25.4852 | 0.0090124 | 0.4326 | 1.6 | 1.6 | 2.1801 | 55.5601 | 0.10001 |  |  | 0.019648
2014-06-09 03:00 | 0.9 | 25.4852 | 0.0090124 | 0.4326 | 1.71 | 1.71 | 2.3455 | 59.7759 | 0.1076 |  |  | 0.021139
2014-06-09 03:30 | 0.9 | 25.4852 | 0.0090124 | 0.4326 | 1.76 | 1.76 | 2.4211 | 61.7014 | 0.11106 |  |  | 0.02182
2014-06-09 04:00 | 0.9 | 25.4852 | 0.0090124 | 0.4326 | 1.58 | 1.58 | 2.1501 | 54.7966 | 0.098634 |  |  | 0.019378
2014-06-09 04:30 | 0.9 | 25.4852 | 0.0090124 | 0.4326 | 1.75 | 1.75 | 2.4059 | 61.3158 | 0.11037 |  |  | 0.021683
2014-06-09 05:00 | 0.9 | 25.4852 | 0.0090124 | 0.4326 | 1.61 | 1.61 | 2.1951 | 55.9422 | 0.1007 |  |  | 0.019783
2014-06-09 05:30 | 0.9 | 25.4852 | 0.0090124 | 0.4326 | 1.63 | 1.63 | 2.2251 | 56.7071 | 0.10207 |  |  | 0.020054
2014-06-09 06:00 | 0.9 | 25.4852 | 0.0090124 | 0.4326 | 1.47 | 1.47 | 1.9861 | 50.6151 | 0.091107 |  |  | 0.017899
2014-06-09 06:30 | 0.9 | 25.4852 | 0.0090124 | 0.4326 | 1.46 | 1.46 | 1.9712 | 50.2364 | 0.090426 |  |  | 0.017765
2014-06-09 07:00 | 0.9 | 25.4852 | 0.0090124 | 0.4326 | 1.6 | 1.6 | 2.1801 | 55.5601 | 0.10001 |  |  | 0.019648
2014-06-09 07:30 | 0.9 | 25.4852 | 0.0090124 | 0.4326 | 1.78 | 1.78 | 2.4514 | 62.4731 | 0.11245 |  |  | 0.022093
2014-06-09 08:00 | 0.9 | 25.4852 | 0.0090124 | 0.4326 | 1.5 | 1.5 | 2.0307 | 51.7525 | 0.093154 |  |  | 0.018301
2014-06-09 08:30 | 0.9 | 25.4852 | 0.0090124 | 0.4326 | 1.46 | 1.46 | 1.9712 | 50.2364 | 0.090426 |  |  | 0.017765
2014-06-09 09:00 | 0.9 | 25.4852 | 0.0090124 | 0.4326 | 1.53 | 1.53 | 2.0754 | 52.8922 | 0.095206 |  |  | 0.018704
2014-06-09 09:30 | 0.9 | 25.4852 | 0.0090124 | 0.4326 | 1.44 | 1.44 | 1.9415 | 49.48 | 0.089064 |  |  | 0.017498
2014-06-09 10:00 | 0.9 | 25.4852 | 0.0090124 | 0.4326 | 1.49 | 1.49 | 2.0158 | 51.3731 | 0.092472 |  |  | 0.018167
2014-06-09 10:30 | 0.9 | 25.4852 | 0.0090124 | 0.4326 | 1.49 | 1.49 | 2.0158 | 51.3731 | 0.092472 |  |  | 0.018167
2014-06-09 11:00 | 0.9 | 25.4852 | 0.0090124 | 0.4326 | 1.32 | 1.32 | 1.7643 | 44.9637 | 0.080935 |  |  | 0.015901
2014-06-09 11:30 | 0.9 | 25.4852 | 0.0090124 | 0.4326 | 1.42 | 1.42 | 1.9119 | 48.7246 | 0.087704 |  |  | 0.017231
2014-06-09 12:00 | 0.9 | 25.4852 | 0.0090124 | 0.4326 | 1.34 | 1.34 | 1.7937 | 45.7137 | 0.082285 |  |  | 0.016166
2014-06-09 12:30 | 0.9 | 25.4852 | 0.0090124 | 0.4326 | 1.57 | 1.57 | 2.1352 | 54.4152 | 0.097947 |  |  | 0.019243
2014-06-09 13:00 | 0.9 | 25.4852 | 0.0090124 | 0.4326 | 1.63 | 1.63 | 2.2251 | 56.7071 | 0.10207 |  |  | 0.020054
2014-06-09 13:30 | 0.9 | 25.4852 | 0.0090124 | 0.4326 | 1.75 | 1.75 | 2.4059 | 61.3158 | 0.11037 |  |  | 0.021683
2014-06-09 14:00 | 0.9 | 25.4852 | 0.0090124 | 0.4326 | 1.42 | 1.42 | 1.9119 | 48.7246 | 0.087704 |  |  | 0.017231
2014-06-09 14:30 | 0.9 | 25.4852 | 0.0090124 | 0.4326 | 1.22 | 1.22 | 1.6179 | 41.2313 | 0.074216 |  |  | 0.014581
2014-06-09 15:00 | 0.9 | 25.4852 | 0.0090124 | 0.4326 | 1.38 | 1.38 | 1.8527 | 47.2169 | 0.08499 |  |  | 0.016698
2014-06-09 15:30 | 0.9 | 25.4852 | 0.0090124 | 0.4326 | 1.34 | 1.34 | 1.7937 | 45.7137 | 0.082285 |  |  | 0.016166
2014-06-09 16:00 | 0.9 | 25.4852 | 0.0090124 | 0.4326 | 1.2 | 1.2 | 1.5887 | 40.4884 | 0.072879 |  |  | 0.014318
2014-06-09 16:30 | 0.9 | 25.4852 | 0.0090124 | 0.4326 | 1.33 | 1.33 | 1.779 | 45.3385 | 0.081609 |  |  | 0.016033
2014-06-09 17:00 | 0.9 | 25.4852 | 0.0090124 | 0.4326 | 1.09 | 1.09 | 1.4293 | 36.425 | 0.065565 |  |  | 0.012881
2014-06-09 17:30 | 0.9 | 25.4852 | 0.0090124 | 0.4326 | 1.22 | 1.22 | 1.6179 | 41.2313 | 0.074216 |  |  | 0.014581
2014-06-09 18:00 | 0.9 | 25.4852 | 0.0090124 | 0.4326 | 1.21 | 1.21 | 1.6033 | 40.8597 | 0.073547 |  |  | 0.014449
2014-06-09 18:30 | 0.9 | 25.4852 | 0.0090124 | 0.4326 | 1.2 | 1.2 | 1.5887 | 40.4884 | 0.072879 |  |  | 0.014318
2014-06-09 19:00 | 0.9 | 25.4852 | 0.0090124 | 0.4326 | 1.2 | 1.2 | 1.5887 | 40.4884 | 0.072879 |  |  | 0.014318
2014-06-09 19:30 | 0.9 | 25.4852 | 0.0090124 | 0.4326 | 1.24 | 1.24 | 1.6471 | 41.9754 | 0.075556 |  |  | 0.014844
2014-06-09 20:00 | 0.9 | 25.4852 | 0.0090124 | 0.4326 | 1.43 | 1.43 | 1.9267 | 49.1021 | 0.088384 |  |  | 0.017364
2014-06-09 20:30 | 0.9 | 25.4852 | 0.0090124 | 0.4326 | 1.46 | 1.46 | 1.9712 | 50.2364 | 0.090426 |  |  | 0.017765
2014-06-09 21:00 | 0.9 | 25.4852 | 0.0090124 | 0.4326 | 1.77 | 1.77 | 2.4362 | 62.0871 | 0.11176 |  |  | 0.021956
2014-06-09 21:30 | 0.9 | 25.4852 | 0.0090124 | 0.4326 | 1.33 | 1.33 | 1.779 | 45.3385 | 0.081609 |  |  | 0.016033
2014-06-09 22:00 | 0.9 | 25.4852 | 0.0090124 | 0.4326 | 1.29 | 1.29 | 1.7203 | 43.8409 | 0.078914 |  |  | 0.015504
2014-06-09 22:30 | 0.9 | 25.4852 | 0.0090124 | 0.4326 | 1.41 | 1.41 | 1.8971 | 48.3472 | 0.087025 |  |  | 0.017097
2014-06-09 23:00 | 0.9 | 25.4852 | 0.0090124 | 0.4326 | 1.22 | 1.22 | 1.6179 | 41.2313 | 0.074216 |  |  | 0.014581
2014-06-09 23:30 | 0.9 | 25.4852 | 0.0090124 | 0.4326 | 1.43 | 1.43 | 1.9267 | 49.1021 | 0.088384 |  |  | 0.017364
2014-06-10 | 0.9 | 25.4852 | 0.0090124 | 0.4326 | 1.33 | 1.33 | 1.779 | 45.3385 | 0.081609 | 11.7056 | 2.2997 | 0.016033 | 3.592 | 0.50269 | 1.4901
2014-06-10 00:30 | 0.9 | 25.4852 | 0.0090124 | 0.4326 | 1.38 | 1.38 | 1.8527 | 47.2169 | 0.08499 |  |  | 0.016698
2014-06-10 01:00 | 0.9 | 25.4852 | 0.0090124 | 0.4326 | 1.31 | 1.31 | 1.7496 | 44.5891 | 0.08026 |  |  | 0.015768
2014-06-10 01:30 | 0.9 | 25.4852 | 0.0090124 | 0.4326 | 1.4 | 1.4 | 1.8823 | 47.9702 | 0.086346 |  |  | 0.016964
2014-06-10 02:00 | 0.9 | 25.4852 | 0.0090124 | 0.4326 | 1.55 | 1.55 | 2.1053 | 53.6532 | 0.096576 |  |  | 0.018974
2014-06-10 02:30 | 0.9 | 25.4852 | 0.0090124 | 0.4326 | 1.44 | 1.44 | 1.9415 | 49.48 | 0.089064 |  |  | 0.017498
2014-06-10 03:00 | 0.9 | 25.4852 | 0.0090124 | 0.4326 | 1.37 | 1.37 | 1.838 | 46.8407 | 0.084313 |  |  | 0.016564
2014-06-10 03:30 | 0.9 | 25.4852 | 0.0090124 | 0.4326 | 1.5 | 1.5 | 2.0307 | 51.7525 | 0.093154 |  |  | 0.018301
2014-06-10 04:00 | 0.9 | 25.4852 | 0.0090124 | 0.4326 | 1.37 | 1.37 | 1.838 | 46.8407 | 0.084313 |  |  | 0.016564
2014-06-10 04:30 | 0.9 | 25.4852 | 0.0090124 | 0.4326 | 1.54 | 1.54 | 2.0903 | 53.2726 | 0.095891 |  |  | 0.018839
2014-06-10 05:00 | 0.9 | 25.4852 | 0.0090124 | 0.4326 | 1.32 | 1.32 | 1.7643 | 44.9637 | 0.080935 |  |  | 0.015901
2014-06-10 05:30 | 0.9 | 25.4852 | 0.0090124 | 0.4326 | 1.31 | 1.31 | 1.7496 | 44.5891 | 0.08026 |  |  | 0.015768
2014-06-10 06:00 | 0.9 | 25.4852 | 0.0090124 | 0.4326 | 1.21 | 1.21 | 1.6033 | 40.8597 | 0.073547 |  |  | 0.014449
2014-06-10 06:30 | 0.9 | 25.4852 | 0.0090124 | 0.4326 | 1.2 | 1.2 | 1.5887 | 40.4884 | 0.072879 |  |  | 0.014318
2014-06-10 07:00 | 0.9 | 25.4852 | 0.0090124 | 0.4326 | 4.3 | 4.3 | 6.4678 | 164.8337 | 0.2967 |  |  | 0.058291
2014-06-10 07:30 | 0.9 | 25.4852 | 0.0090124 | 0.4326 | 1.24 | 1.24 | 1.6471 | 41.9754 | 0.075556 |  |  | 0.014844
2014-06-10 08:00 | 0.9 | 25.4852 | 0.0090124 | 0.4326 | 1.11 | 1.11 | 1.4581 | 37.1609 | 0.06689 |  |  | 0.013141
2014-06-10 08:30 | 0.9 | 25.4852 | 0.0090124 | 0.4326 | 1.34 | 1.34 | 1.7937 | 45.7137 | 0.082285 |  |  | 0.016166
2014-06-10 09:00 | 0.9 | 25.4852 | 0.0090124 | 0.4326 | 1.12 | 1.12 | 1.4726 | 37.5293 | 0.067553 |  |  | 0.013272
2014-06-10 09:30 | 0.9 | 25.4852 | 0.0090124 | 0.4326 | 1.27 | 1.27 | 1.6909 | 43.0938 | 0.077569 |  |  | 0.015239
2014-06-10 10:00 | 0.9 | 25.4852 | 0.0090124 | 0.4326 | 1.22 | 1.22 | 1.6179 | 41.2313 | 0.074216 |  |  | 0.014581
2014-06-10 10:30 | 0.9 | 25.4852 | 0.0090124 | 0.4326 | 1.23 | 1.23 | 1.6324 | 41.6032 | 0.074886 |  |  | 0.014712
2014-06-10 11:00 | 0.9 | 25.4852 | 0.0090124 | 0.4326 | 1.14 | 1.14 | 1.5015 | 38.2671 | 0.068881 |  |  | 0.013533
2014-06-10 11:30 | 0.9 | 25.4852 | 0.0090124 | 0.4326 | 1.24 | 1.24 | 1.6471 | 41.9754 | 0.075556 |  |  | 0.014844
2014-06-10 12:00 | 0.9 | 25.4852 | 0.0090124 | 0.4326 | 1.27 | 1.27 | 1.6909 | 43.0938 | 0.077569 |  |  | 0.015239
2014-06-10 12:30 | 0.9 | 25.4852 | 0.0090124 | 0.4326 | 1.17 | 1.17 | 1.5451 | 39.3763 | 0.070877 |  |  | 0.013925
2014-06-10 13:00 | 0.9 | 25.4852 | 0.0090124 | 0.4326 | 1.06 | 1.06 | 1.3861 | 35.3238 | 0.063583 |  |  | 0.012492
2014-06-10 13:30 | 0.9 | 25.4852 | 0.0090124 | 0.4326 | 1.27 | 1.27 | 1.6909 | 43.0938 | 0.077569 |  |  | 0.015239
2014-06-10 14:00 | 0.9 | 25.4852 | 0.0090124 | 0.4326 | 1.13 | 1.13 | 1.4871 | 37.8981 | 0.068217 |  |  | 0.013402
2014-06-10 14:30 | 0.9 | 25.4852 | 0.0090124 | 0.4326 | 1.35 | 1.35 | 1.8085 | 46.0891 | 0.08296 |  |  | 0.016299
2014-06-10 15:00 | 0.9 | 25.4852 | 0.0090124 | 0.4326 | 1.35 | 1.35 | 1.8085 | 46.0891 | 0.08296 |  |  | 0.016299
2014-06-10 15:30 | 1.2 | 33.9802 | 0.012017 | 0.5768 | 1.08 | 1.08 | 1.4148 | 48.0768 | 0.086538 |  |  | 0.017002
2014-06-10 16:00 | 1.3 | 36.8119 | 0.013018 | 0.62486 | 1.36 | 1.36 | 1.8232 | 67.1157 | 0.12081 |  |  | 0.023734
2014-06-10 16:30 | 1.3 | 36.8119 | 0.013018 | 0.62486 | 1.4 | 1.4 | 1.8823 | 69.2903 | 0.12472 |  |  | 0.024503
2014-06-10 17:00 | 1.2 | 33.9802 | 0.012017 | 0.5768 | 1.39 | 1.39 | 1.8675 | 63.4579 | 0.11422 |  |  | 0.022441
2014-06-10 17:30 | 1.2 | 33.9802 | 0.012017 | 0.5768 | 1.45 | 1.45 | 1.9564 | 66.4774 | 0.11966 |  |  | 0.023509
2014-06-10 18:00 | 1 | 28.3168 | 0.010014 | 0.48066 | 1.43 | 1.43 | 1.9267 | 54.5579 | 0.098204 |  |  | 0.019294
2014-06-10 18:30 | 1 | 28.3168 | 0.010014 | 0.48066 | 1.51 | 1.51 | 2.0456 | 57.9246 | 0.10426 |  |  | 0.020484
2014-06-10 19:00 | 2.4 | 67.9604 | 0.024033 | 1.1536 | 7.57 | 7.57 | 12.0489 | 818.8511 | 1.4739 |  |  | 0.28957
2014-06-10 19:30 | 3.1 | 87.7822 | 0.031043 | 1.4901 | 11.18 | 11.18 | 18.5025 | 1624.1866 | 2.9235 |  |  | 0.57437
2014-06-10 20:00 | 1.7 | 48.1386 | 0.017023 | 0.81713 | 5.89 | 5.89 | 9.1426 | 440.1128 | 0.7922 |  |  | 0.15564
2014-06-10 20:30 | 1.2 | 33.9802 | 0.012017 | 0.5768 | 4.81 | 4.81 | 7.3165 | 248.616 | 0.44751 |  |  | 0.087919
2014-06-10 21:00 | 1 | 28.3168 | 0.010014 | 0.48066 | 5.64 | 5.64 | 8.7167 | 246.8285 | 0.44429 |  |  | 0.087287
2014-06-10 21:30 | 1 | 28.3168 | 0.010014 | 0.48066 | 5.69 | 5.69 | 8.8017 | 249.2366 | 0.44863 |  |  | 0.088139
2014-06-10 22:00 | 1 | 28.3168 | 0.010014 | 0.48066 | 6.32 | 6.32 | 9.8794 | 279.7545 | 0.50356 |  |  | 0.098931
2014-06-10 22:30 | 0.9 | 25.4852 | 0.0090124 | 0.4326 | 5.82 | 5.82 | 9.0232 | 229.9567 | 0.41392 |  |  | 0.081321
2014-06-10 23:00 | 0.9 | 25.4852 | 0.0090124 | 0.4326 | 5.75 | 5.75 | 8.9039 | 226.9161 | 0.40845 |  |  | 0.080245
2014-06-10 23:30 | 0.9 | 25.4852 | 0.0090124 | 0.4326 | 5.81 | 5.81 | 9.0061 | 229.5221 | 0.41314 |  |  | 0.081167
2014-06-11 | 0.9 | 25.4852 | 0.0090124 | 0.4326 | 5.14 | 5.14 | 7.8705 | 200.5812 | 0.36105 | 18.5984 | 3.6539 | 0.070932 | 3.4362 | 0.57459 | 3.4127
2014-06-11 00:30 | 0.9 | 25.4852 | 0.0090124 | 0.4326 | 5.65 | 5.65 | 8.7337 | 222.5789 | 0.40064 |  |  | 0.078712
2014-06-11 01:00 | 0.9 | 25.4852 | 0.0090124 | 0.4326 | 4.51 | 4.51 | 6.8161 | 173.7101 | 0.31268 |  |  | 0.06143
2014-06-11 01:30 | 0.9 | 25.4852 | 0.0090124 | 0.4326 | 3.81 | 3.81 | 5.6619 | 144.294 | 0.25973 |  |  | 0.051027
2014-06-11 02:00 | 0.9 | 25.4852 | 0.0090124 | 0.4326 | 3.5 | 3.5 | 5.1573 | 131.4334 | 0.23658 |  |  | 0.046479
2014-06-11 02:30 | 0.9 | 25.4852 | 0.0090124 | 0.4326 | 2.66 | 2.66 | 3.8134 | 97.1853 | 0.17493 |  |  | 0.034368
2014-06-11 03:00 | 0.9 | 25.4852 | 0.0090124 | 0.4326 | 2.94 | 2.94 | 4.2572 | 108.4958 | 0.19529 |  |  | 0.038368
2014-06-11 03:30 | 0.9 | 25.4852 | 0.0090124 | 0.4326 | 2.31 | 2.31 | 3.2653 | 83.2154 | 0.14979 |  |  | 0.029428
2014-06-11 04:00 | 0.9 | 25.4852 | 0.0090124 | 0.4326 | 2.02 | 2.02 | 2.8173 | 71.7988 | 0.12924 |  |  | 0.025391
2014-06-11 04:30 | 0.9 | 25.4852 | 0.0090124 | 0.4326 | 1.89 | 1.89 | 2.6185 | 66.7327 | 0.12012 |  |  | 0.023599
2014-06-11 05:00 | 0.9 | 25.4852 | 0.0090124 | 0.4326 | 1.8 | 1.8 | 2.4817 | 63.2456 | 0.11384 |  |  | 0.022366
2014-06-11 05:30 | 0.9 | 25.4852 | 0.0090124 | 0.4326 | 1.6 | 1.6 | 2.1801 | 55.5601 | 0.10001 |  |  | 0.019648
2014-06-11 06:00 | 0.9 | 25.4852 | 0.0090124 | 0.4326 | 1.74 | 1.74 | 2.3908 | 60.9305 | 0.10967 |  |  | 0.021547
2014-06-11 06:30 | 0.9 | 25.4852 | 0.0090124 | 0.4326 | 1.77 | 1.77 | 2.4362 | 62.0871 | 0.11176 |  |  | 0.021956
2014-06-11 07:00 | 0.9 | 25.4852 | 0.0090124 | 0.4326 | 1.54 | 1.54 | 2.0903 | 53.2726 | 0.095891 |  |  | 0.018839
2014-06-11 07:30 | 0.9 | 25.4852 | 0.0090124 | 0.4326 | 1.61 | 1.61 | 2.1951 | 55.9422 | 0.1007 |  |  | 0.019783
2014-06-11 08:00 | 0.9 | 25.4852 | 0.0090124 | 0.4326 | 1.43 | 1.43 | 1.9267 | 49.1021 | 0.088384 |  |  | 0.017364
2014-06-11 08:30 | 0.9 | 25.4852 | 0.0090124 | 0.4326 | 1.47 | 1.47 | 1.9861 | 50.6151 | 0.091107 |  |  | 0.017899
2014-06-11 09:00 | 0.9 | 25.4852 | 0.0090124 | 0.4326 | 1.41 | 1.41 | 1.8971 | 48.3472 | 0.087025 |  |  | 0.017097
2014-06-11 09:30 | 0.9 | 25.4852 | 0.0090124 | 0.4326 | 1.41 | 1.41 | 1.8971 | 48.3472 | 0.087025 |  |  | 0.017097
2014-06-11 10:00 | 0.9 | 25.4852 | 0.0090124 | 0.4326 | 1.28 | 1.28 | 1.7056 | 43.4672 | 0.078241 |  |  | 0.015372
2014-06-11 10:30 | 0.9 | 25.4852 | 0.0090124 | 0.4326 | 1.51 | 1.51 | 2.0456 | 52.1321 | 0.093838 |  |  | 0.018436
2014-06-11 11:00 | 0.9 | 25.4852 | 0.0090124 | 0.4326 | 1.41 | 1.41 | 1.8971 | 48.3472 | 0.087025 |  |  | 0.017097
2014-06-11 11:30 | 0.9 | 25.4852 | 0.0090124 | 0.4326 | 1.25 | 1.25 | 1.6617 | 42.3479 | 0.076226 |  |  | 0.014976
2014-06-11 12:00 | 0.9 | 25.4852 | 0.0090124 | 0.4326 | 1.27 | 1.27 | 1.6909 | 43.0938 | 0.077569 |  |  | 0.015239
2014-06-11 12:30 | 0.9 | 25.4852 | 0.0090124 | 0.4326 | 2.75 | 2.75 | 3.9556 | 100.8084 | 0.18146 |  |  | 0.035649
2014-06-11 13:00 | 0.9 | 25.4852 | 0.0090124 | 0.4326 | 1.84 | 1.84 | 2.5424 | 64.7933 | 0.11663 |  |  | 0.022913
2014-06-11 13:30 | 0.9 | 25.4852 | 0.0090124 | 0.4326 | 1.26 | 1.26 | 1.6763 | 42.7207 | 0.076897 |  |  | 0.015108
2014-06-11 14:00 | 0.9 | 25.4852 | 0.0090124 | 0.4326 | 1.47 | 1.47 | 1.9861 | 50.6151 | 0.091107 |  |  | 0.017899
2014-06-11 14:30 | 0.9 | 25.4852 | 0.0090124 | 0.4326 | 1.26 | 1.26 | 1.6763 | 42.7207 | 0.076897 |  |  | 0.015108
2014-06-11 15:00 | 0.9 | 25.4852 | 0.0090124 | 0.4326 | 1.13 | 1.13 | 1.4871 | 37.8981 | 0.068217 |  |  | 0.013402
2014-06-11 15:30 | 0.9 | 25.4852 | 0.0090124 | 0.4326 | 1.21 | 1.21 | 1.6033 | 40.8597 | 0.073547 |  |  | 0.014449
2014-06-11 16:00 | 0.9 | 25.4852 | 0.0090124 | 0.4326 | 1.3 | 1.3 | 1.7349 | 44.2149 | 0.079587 |  |  | 0.015636
2014-06-11 16:30 | 0.9 | 25.4852 | 0.0090124 | 0.4326 | 1.17 | 1.17 | 1.5451 | 39.3763 | 0.070877 |  |  | 0.013925
2014-06-11 17:00 | 0.78 | 22.0871 | 0.0078108 | 0.37492 | 1.15 | 1.15 | 1.516 | 33.485 | 0.060273 |  |  | 0.011841
2014-06-11 17:30 | 0.78 | 22.0871 | 0.0078108 | 0.37492 | 1.1 | 1.1 | 1.4437 | 31.8871 | 0.057397 |  |  | 0.011276
2014-06-11 18:00 | 0.78 | 22.0871 | 0.0078108 | 0.37492 | 1.37 | 1.37 | 1.838 | 40.5953 | 0.073071 |  |  | 0.014356
2014-06-11 18:30 | 0.9 | 25.4852 | 0.0090124 | 0.4326 | 1.19 | 1.19 | 1.5741 | 40.1174 | 0.072211 |  |  | 0.014187
2014-06-11 19:00 | 0.78 | 22.0871 | 0.0078108 | 0.37492 | 1.34 | 1.34 | 1.7937 | 39.6185 | 0.071313 |  |  | 0.01401
2014-06-11 19:30 | 0.9 | 25.4852 | 0.0090124 | 0.4326 | 1.44 | 1.44 | 1.9415 | 49.48 | 0.089064 |  |  | 0.017498
2014-06-11 20:00 | 0.78 | 22.0871 | 0.0078108 | 0.37492 | 1.21 | 1.21 | 1.6033 | 35.4117 | 0.063741 |  |  | 0.012523
2014-06-11 20:30 | 0.78 | 22.0871 | 0.0078108 | 0.37492 | 1.4 | 1.4 | 1.8823 | 41.5742 | 0.074834 |  |  | 0.014702
2014-06-11 21:00 | 0.9 | 25.4852 | 0.0090124 | 0.4326 | 1.4 | 1.4 | 1.8823 | 47.9702 | 0.086346 |  |  | 0.016964
2014-06-11 21:30 | 1.2 | 33.9802 | 0.012017 | 0.5768 | 1.35 | 1.35 | 1.8085 | 61.4521 | 0.11061 |  |  | 0.021732
2014-06-11 22:00 | 1.7 | 48.1386 | 0.017023 | 0.81713 | 3.97 | 3.97 | 5.924 | 285.1719 | 0.51331 |  |  | 0.10085
2014-06-11 22:30 | 3.4 | 96.2773 | 0.034047 | 1.6343 | 4.92 | 4.92 | 7.5008 | 722.1523 | 1.2999 |  |  | 0.25538
2014-06-11 23:00 | 7.1 | 201.0496 | 0.071098 | 3.4127 | 9.76 | 9.76 | 15.9345 | 3203.6229 | 5.7665 |  |  | 1.1329
2014-06-11 23:30 | 6 | 169.9011 | 0.060083 | 2.884 | 11.23 | 11.23 | 18.5935 | 3159.0553 | 5.6863 |  |  | 1.1172
2014-06-12 | 4.6 | 130.2575 | 0.046064 | 2.2111 | 9.72 | 9.72 | 15.8627 | 2066.2314 | 3.7192 | 223.18 | 43.8468 | 0.73069 | 11.654 | 1.4941 | 9.6133
2014-06-12 00:30 | 4 | 113.2674 | 0.040055 | 1.9227 | 8.16 | 8.16 | 13.0859 | 1482.202 | 2.668 |  |  | 0.52416
2014-06-12 01:00 | 3.4 | 96.2773 | 0.034047 | 1.6343 | 7.03 | 7.03 | 11.1069 | 1069.3454 | 1.9248 |  |  | 0.37816
2014-06-12 01:30 | 3.1 | 87.7822 | 0.031043 | 1.4901 | 5.91 | 5.91 | 9.1768 | 805.5568 | 1.45 |  |  | 0.28487
2014-06-12 02:00 | 2.6 | 73.6238 | 0.026036 | 1.2497 | 6.05 | 6.05 | 9.4162 | 693.2542 | 1.2479 |  |  | 0.24516
2014-06-12 02:30 | 2.4 | 67.9604 | 0.024033 | 1.1536 | 5.68 | 5.68 | 8.7847 | 597.0114 | 1.0746 |  |  | 0.21112
2014-06-12 03:00 | 1.9 | 53.802 | 0.019026 | 0.91326 | 5.86 | 5.86 | 9.0914 | 489.1355 | 0.88044 |  |  | 0.17298
2014-06-12 03:30 | 1.7 | 48.1386 | 0.017023 | 0.81713 | 5.74 | 5.74 | 8.8868 | 427.7995 | 0.77004 |  |  | 0.15128
2014-06-12 04:00 | 1.5 | 42.4753 | 0.015021 | 0.72099 | 5.6 | 5.6 | 8.6487 | 367.3553 | 0.66124 |  |  | 0.12991
2014-06-12 04:30 | 1.5 | 42.4753 | 0.015021 | 0.72099 | 5.35 | 5.35 | 8.2249 | 349.3564 | 0.62884 |  |  | 0.12354
2014-06-12 05:00 | 1.3 | 36.8119 | 0.013018 | 0.62486 | 4.97 | 4.97 | 7.5846 | 279.2053 | 0.50257 |  |  | 0.098737
2014-06-12 05:30 | 1.3 | 36.8119 | 0.013018 | 0.62486 | 4.47 | 4.47 | 6.7497 | 248.4677 | 0.44724 |  |  | 0.087867
2014-06-12 06:00 | 1.2 | 33.9802 | 0.012017 | 0.5768 | 4.11 | 4.11 | 6.1542 | 209.12 | 0.37642 |  |  | 0.073952
2014-06-12 06:30 | 1.2 | 33.9802 | 0.012017 | 0.5768 | 3.82 | 3.82 | 5.6782 | 192.9475 | 0.34731 |  |  | 0.068233
2014-06-12 07:00 | 1.2 | 33.9802 | 0.012017 | 0.5768 | 3.69 | 3.69 | 5.466 | 185.737 | 0.33433 |  |  | 0.065683
2014-06-12 07:30 | 1.2 | 33.9802 | 0.012017 | 0.5768 | 3.48 | 3.48 | 5.1248 | 174.1433 | 0.31346 |  |  | 0.061583
2014-06-12 08:00 | 1.2 | 33.9802 | 0.012017 | 0.5768 | 3.52 | 3.52 | 5.1897 | 176.3463 | 0.31742 |  |  | 0.062362
2014-06-12 08:30 | 1.2 | 33.9802 | 0.012017 | 0.5768 | 3.35 | 3.35 | 4.9147 | 167.0009 | 0.3006 |  |  | 0.059057
2014-06-12 09:00 | 1.2 | 33.9802 | 0.012017 | 0.5768 | 2.86 | 2.86 | 4.13 | 140.337 | 0.25261 |  |  | 0.049628
2014-06-12 09:30 | 1.2 | 33.9802 | 0.012017 | 0.5768 | 2.84 | 2.84 | 4.0982 | 139.2578 | 0.25066 |  |  | 0.049246
2014-06-12 10:00 | 1.2 | 33.9802 | 0.012017 | 0.5768 | 2.85 | 2.85 | 4.1141 | 139.7973 | 0.25164 |  |  | 0.049437
2014-06-12 10:30 | 1.2 | 33.9802 | 0.012017 | 0.5768 | 2.66 | 2.66 | 3.8134 | 129.5804 | 0.23324 |  |  | 0.045824
2014-06-12 11:00 | 1.2 | 33.9802 | 0.012017 | 0.5768 | 2.58 | 2.58 | 3.6874 | 125.3 | 0.22554 |  |  | 0.04431
2014-06-12 11:30 | 1.2 | 33.9802 | 0.012017 | 0.5768 | 2.52 | 2.52 | 3.5932 | 122.0984 | 0.21978 |  |  | 0.043178
2014-06-12 12:00 | 1.2 | 33.9802 | 0.012017 | 0.5768 | 2.55 | 2.55 | 3.6403 | 123.6983 | 0.22266 |  |  | 0.043744
2014-06-12 12:30 | 1.2 | 33.9802 | 0.012017 | 0.5768 | 2.36 | 2.36 | 3.3431 | 113.5985 | 0.20448 |  |  | 0.040172
2014-06-12 13:00 | 1 | 28.3168 | 0.010014 | 0.48066 | 2.14 | 2.14 | 3.0019 | 85.0048 | 0.15301 |  |  | 0.030061
2014-06-12 13:30 | 1.2 | 33.9802 | 0.012017 | 0.5768 | 2.12 | 2.12 | 2.9711 | 100.9576 | 0.18172 |  |  | 0.035702
2014-06-12 14:00 | 1 | 28.3168 | 0.010014 | 0.48066 | 2.2 | 2.2 | 3.0946 | 87.6301 | 0.15773 |  |  | 0.030989
2014-06-12 14:30 | 1 | 28.3168 | 0.010014 | 0.48066 | 1.89 | 1.89 | 2.6185 | 74.1475 | 0.13347 |  |  | 0.026221
2014-06-12 15:00 | 1 | 28.3168 | 0.010014 | 0.48066 | 1.71 | 1.71 | 2.3455 | 66.4177 | 0.11955 |  |  | 0.023488
2014-06-12 15:30 | 1.2 | 33.9802 | 0.012017 | 0.5768 | 1.64 | 1.64 | 2.2401 | 76.1198 | 0.13702 |  |  | 0.026919
2014-06-12 16:00 | 3.1 | 87.7822 | 0.031043 | 1.4901 | 5.02 | 5.02 | 7.6686 | 673.1689 | 1.2117 |  |  | 0.23806
2014-06-12 16:30 | 19 | 538.0201 | 0.19026 | 9.1326 | 28.45 | 28.45 | 51.6933 | 27812.0076 | 50.0616 |  |  | 9.8353
2014-06-12 17:00 | 20 | 566.3369 | 0.20028 | 9.6133 | 40.22 | 40.22 | 75.6536 | 42845.4303 | 77.1218 |  |  | 15.1516
2014-06-12 17:30 | 13 | 368.119 | 0.13018 | 6.2486 | 27.7 | 27.7 | 50.1962 | 18478.1862 | 33.2607 |  |  | 6.5345
2014-06-12 18:00 | 8.8 | 249.1883 | 0.088122 | 4.2298 | 18.27 | 18.27 | 31.7582 | 7913.768 | 14.2448 |  |  | 2.7986
2014-06-12 18:30 | 6.4 | 181.2278 | 0.064088 | 3.0762 | 14.41 | 14.41 | 24.461 | 4433.0088 | 7.9794 |  |  | 1.5677
2014-06-12 19:00 | 4.6 | 130.2575 | 0.046064 | 2.2111 | 12.76 | 12.76 | 21.3983 | 2787.2878 | 5.0171 |  |  | 0.98568
2014-06-12 19:30 | 4 | 113.2674 | 0.040055 | 1.9227 | 10.76 | 10.76 | 17.7393 | 2009.2859 | 3.6167 |  |  | 0.71055
2014-06-12 20:00 | 3.4 | 96.2773 | 0.034047 | 1.6343 | 8.81 | 8.81 | 14.2369 | 1370.6945 | 2.4673 |  |  | 0.48472
2014-06-12 20:30 | 2.9 | 82.1189 | 0.02904 | 1.3939 | 7.88 | 7.88 | 12.5928 | 1034.106 | 1.8614 |  |  | 0.3657
2014-06-12 21:00 | 2.4 | 67.9604 | 0.024033 | 1.1536 | 7.55 | 7.55 | 12.0139 | 816.4717 | 1.4696 |  |  | 0.28873
2014-06-12 21:30 | 2.1 | 59.4654 | 0.021029 | 1.0094 | 7.02 | 7.02 | 11.0896 | 659.4447 | 1.187 |  |  | 0.2332
2014-06-12 22:00 | 1.9 | 53.802 | 0.019026 | 0.91326 | 6.07 | 6.07 | 9.4504 | 508.4513 | 0.91521 |  |  | 0.17981
2014-06-12 22:30 | 1.9 | 53.802 | 0.019026 | 0.91326 | 5.53 | 5.53 | 8.5298 | 458.9226 | 0.82606 |  |  | 0.16229
2014-06-12 23:00 | 1.7 | 48.1386 | 0.017023 | 0.81713 | 5.12 | 5.12 | 7.8368 | 377.2542 | 0.67906 |  |  | 0.13341
2014-06-12 23:30 | 1.5 | 42.4753 | 0.015021 | 0.72099 | 4.76 | 4.76 | 7.2329 | 307.2183 | 0.55299 |  |  | 0.10864
2014-06-13 | 1.5 | 42.4753 | 0.015021 | 0.72099 | 4.14 | 4.14 | 6.2036 | 263.4995 | 0.4743 | 1433.8088 | 281.6913 | 0.093183 | 19.8105 | 3.6961 | 35.5691
2014-06-13 00:30 | 1.3 | 36.8119 | 0.013018 | 0.62486 | 4.18 | 4.18 | 6.2696 | 230.7945 | 0.41543 |  |  | 0.081617
2014-06-13 01:00 | 1.5 | 42.4753 | 0.015021 | 0.72099 | 3.92 | 3.92 | 5.842 | 248.1385 | 0.44665 |  |  | 0.08775
2014-06-13 01:30 | 1.3 | 36.8119 | 0.013018 | 0.62486 | 3.52 | 3.52 | 5.1897 | 191.0419 | 0.34388 |  |  | 0.067559
2014-06-13 02:00 | 1.2 | 33.9802 | 0.012017 | 0.5768 | 3.57 | 3.57 | 5.2708 | 179.1037 | 0.32239 |  |  | 0.063337
2014-06-13 02:30 | 1.2 | 33.9802 | 0.012017 | 0.5768 | 3.53 | 3.53 | 5.2059 | 176.8975 | 0.31842 |  |  | 0.062557
2014-06-13 03:00 | 1.2 | 33.9802 | 0.012017 | 0.5768 | 3.34 | 3.34 | 4.8985 | 166.4526 | 0.29961 |  |  | 0.058863
2014-06-13 03:30 | 1.2 | 33.9802 | 0.012017 | 0.5768 | 3.26 | 3.26 | 4.7696 | 162.0723 | 0.29173 |  |  | 0.057314
2014-06-13 04:00 | 1.2 | 33.9802 | 0.012017 | 0.5768 | 3.24 | 3.24 | 4.7374 | 160.9789 | 0.28976 |  |  | 0.056928
2014-06-13 04:30 | 1.3 | 36.8119 | 0.013018 | 0.62486 | 3.1 | 3.1 | 4.5127 | 166.1229 | 0.29902 |  |  | 0.058747
2014-06-13 05:00 | 1.3 | 36.8119 | 0.013018 | 0.62486 | 2.76 | 2.76 | 3.9714 | 146.1947 | 0.26315 |  |  | 0.051699
2014-06-13 05:30 | 1.3 | 36.8119 | 0.013018 | 0.62486 | 2.68 | 2.68 | 3.845 | 141.5402 | 0.25477 |  |  | 0.050054
2014-06-13 06:00 | 1.3 | 36.8119 | 0.013018 | 0.62486 | 2.46 | 2.46 | 3.4992 | 128.8132 | 0.23186 |  |  | 0.045553
2014-06-13 06:30 | 1.2 | 33.9802 | 0.012017 | 0.5768 | 2.34 | 2.34 | 3.3119 | 112.54 | 0.20257 |  |  | 0.039798
2014-06-13 07:00 | 1.2 | 33.9802 | 0.012017 | 0.5768 | 2.18 | 2.18 | 3.0637 | 104.105 | 0.18739 |  |  | 0.036815
2014-06-13 07:30 | 1.2 | 33.9802 | 0.012017 | 0.5768 | 2.19 | 2.19 | 3.0792 | 104.6304 | 0.18833 |  |  | 0.037001
2014-06-13 08:00 | 1.2 | 33.9802 | 0.012017 | 0.5768 | 2.18 | 2.18 | 3.0637 | 104.105 | 0.18739 |  |  | 0.036815
2014-06-13 08:30 | 1.2 | 33.9802 | 0.012017 | 0.5768 | 1.99 | 1.99 | 2.7713 | 94.169 | 0.1695 |  |  | 0.033301
2014-06-13 09:00 | 1.2 | 33.9802 | 0.012017 | 0.5768 | 1.89 | 1.89 | 2.6185 | 88.9769 | 0.16016 |  |  | 0.031465
2014-06-13 09:30 | 1 | 28.3168 | 0.010014 | 0.48066 | 1.72 | 1.72 | 2.3606 | 66.8451 | 0.12032 |  |  | 0.023639
2014-06-13 10:00 | 1 | 28.3168 | 0.010014 | 0.48066 | 1.83 | 1.83 | 2.5272 | 71.5623 | 0.12881 |  |  | 0.025307
2014-06-13 10:30 | 1 | 28.3168 | 0.010014 | 0.48066 | 1.62 | 1.62 | 2.2101 | 62.5828 | 0.11265 |  |  | 0.022131
2014-06-13 11:00 | 1 | 28.3168 | 0.010014 | 0.48066 | 1.5 | 1.5 | 2.0307 | 57.5028 | 0.1035 |  |  | 0.020335
2014-06-13 11:30 | 1 | 28.3168 | 0.010014 | 0.48066 | 2.93 | 2.93 | 4.2413 | 120.0999 | 0.21618 |  |  | 0.042471
2014-06-13 12:00 | 1 | 28.3168 | 0.010014 | 0.48066 | 1.81 | 1.81 | 2.4968 | 70.7025 | 0.12726 |  |  | 0.025003
2014-06-13 12:30 | 5.7 | 161.406 | 0.057079 | 2.7398 | 9.85 | 9.85 | 16.0962 | 2598.0227 | 4.6764 |  |  | 0.91875
2014-06-13 13:00 | 60 | 1699.0108 | 0.60083 | 28.8398 | 101.86 | 101.86 | 210.2555 | 357226.3859 | 643.0075 |  |  | 126.3276
2014-06-13 13:30 | 22 | 622.9706 | 0.2203 | 10.5746 | 46.77 | 46.77 | 89.3115 | 55638.4507 | 100.1492 |  |  | 19.6757
2014-06-13 14:00 | 14 | 396.4359 | 0.14019 | 6.7293 | 23.39 | 23.39 | 41.6751 | 16521.5017 | 29.7387 |  |  | 5.8426
2014-06-13 14:30 | 10 | 283.1685 | 0.10014 | 4.8066 | 16.97 | 16.97 | 29.2815 | 8291.5986 | 14.9249 |  |  | 2.9322
2014-06-13 15:00 | 6.8 | 192.5546 | 0.068094 | 3.2685 | 12.71 | 12.71 | 21.3061 | 4102.5819 | 7.3846 |  |  | 1.4508
2014-06-13 15:30 | 5 | 141.5842 | 0.050069 | 2.4033 | 10.24 | 10.24 | 16.7986 | 2378.4181 | 4.2812 |  |  | 0.84109
2014-06-13 16:00 | 5.7 | 161.406 | 0.057079 | 2.7398 | 11.42 | 11.42 | 18.9398 | 3057.0026 | 5.5026 |  |  | 1.0811
2014-06-13 16:30 | 74 | 2095.4466 | 0.74102 | 35.5691 | 55.5 | 55.5 | 107.8116 | 225913.53 | 406.6444 |  |  | 79.8908
2014-06-13 17:00 | 33 | 934.4559 | 0.33046 | 15.8619 | 31.78 | 31.78 | 58.3865 | 54559.6358 | 98.2073 |  |  | 19.2942
2014-06-13 17:30 | 19 | 538.0201 | 0.19026 | 9.1326 | 20.12 | 20.12 | 35.313 | 18999.0819 | 34.1983 |  |  | 6.7187
2014-06-13 18:00 | 13 | 368.119 | 0.13018 | 6.2486 | 14.78 | 14.78 | 25.1527 | 9259.2001 | 16.6666 |  |  | 3.2744
2014-06-13 18:30 | 9.2 | 260.515 | 0.092127 | 4.4221 | 12.47 | 12.47 | 20.8639 | 5435.3707 | 9.7837 |  |  | 1.9221
2014-06-13 19:00 | 7.1 | 201.0496 | 0.071098 | 3.4127 | 10.55 | 10.55 | 17.3589 | 3489.9909 | 6.282 |  |  | 1.2342
2014-06-13 19:30 | 5.3 | 150.0793 | 0.053073 | 2.5475 | 9.05 | 9.05 | 14.6641 | 2200.7846 | 3.9614 |  |  | 0.77827
2014-06-13 20:00 | 4.6 | 130.2575 | 0.046064 | 2.2111 | 8.16 | 8.16 | 13.0859 | 1704.5323 | 3.0682 |  |  | 0.60278
2014-06-13 20:30 | 5 | 141.5842 | 0.050069 | 2.4033 | 8.49 | 8.49 | 13.6692 | 1935.3375 | 3.4836 |  |  | 0.6844
2014-06-13 21:00 | 11 | 311.4853 | 0.11015 | 5.2873 | 10.83 | 10.83 | 17.8663 | 5565.0905 | 10.0172 |  |  | 1.968
2014-06-13 21:30 | 7.9 | 223.7031 | 0.079109 | 3.7972 | 12.22 | 12.22 | 20.4043 | 4564.5047 | 8.2161 |  |  | 1.6142
2014-06-13 22:00 | 7.1 | 201.0496 | 0.071098 | 3.4127 | 10.76 | 10.76 | 17.7393 | 3566.4824 | 6.4197 |  |  | 1.2612
2014-06-13 22:30 | 5.7 | 161.406 | 0.057079 | 2.7398 | 10.21 | 10.21 | 16.7445 | 2702.66 | 4.8648 |  |  | 0.95575
2014-06-13 23:00 | 4.3 | 121.7624 | 0.043059 | 2.0669 | 9.67 | 9.67 | 15.7729 | 1920.5509 | 3.457 |  |  | 0.67917
2014-06-13 23:30 | 3.7 | 104.7723 | 0.037051 | 1.7785 | 8.91 | 8.91 | 14.4148 | 1510.2729 | 2.7185 |  |  | 0.53408
2014-06-14 | 3.1 | 87.7822 | 0.031043 | 1.4901 | 7.57 | 7.57 | 12.0489 | 1057.6827 | 1.9038 | 18.4376 | 3.6223 | 0.37403 | 4.2488 | 0.69896 | 1.4901
2014-06-14 00:30 | 2.9 | 82.1189 | 0.02904 | 1.3939 | 6.54 | 6.54 | 10.2584 | 842.4066 | 1.5163 |  |  | 0.2979
2014-06-14 01:00 | 2.6 | 73.6238 | 0.026036 | 1.2497 | 6.72 | 6.72 | 10.5694 | 778.158 | 1.4007 |  |  | 0.27518
2014-06-14 01:30 | 2.6 | 73.6238 | 0.026036 | 1.2497 | 5.45 | 5.45 | 8.3942 | 618.0132 | 1.1124 |  |  | 0.21855
2014-06-14 02:00 | 2.4 | 67.9604 | 0.024033 | 1.1536 | 6.15 | 6.15 | 9.5875 | 651.5715 | 1.1728 |  |  | 0.23042
2014-06-14 02:30 | 2.4 | 67.9604 | 0.024033 | 1.1536 | 4.92 | 4.92 | 7.5008 | 509.7545 | 0.91756 |  |  | 0.18027
2014-06-14 03:00 | 2.1 | 59.4654 | 0.021029 | 1.0094 | 4.45 | 4.45 | 6.7164 | 399.3958 | 0.71891 |  |  | 0.14124
2014-06-14 03:30 | 2.1 | 59.4654 | 0.021029 | 1.0094 | 4.08 | 4.08 | 6.1048 | 363.0226 | 0.65344 |  |  | 0.12838
2014-06-14 04:00 | 1.9 | 53.802 | 0.019026 | 0.91326 | 4.45 | 4.45 | 6.7164 | 361.3581 | 0.65044 |  |  | 0.12779
2014-06-14 04:30 | 1.9 | 53.802 | 0.019026 | 0.91326 | 4.31 | 4.31 | 6.4844 | 348.8726 | 0.62797 |  |  | 0.12337
2014-06-14 05:00 | 1.7 | 48.1386 | 0.017023 | 0.81713 | 3.99 | 3.99 | 5.9568 | 286.7526 | 0.51615 |  |  | 0.10141
2014-06-14 05:30 | 1.7 | 48.1386 | 0.017023 | 0.81713 | 3.54 | 3.54 | 5.2221 | 251.3858 | 0.45249 |  |  | 0.088899
2014-06-14 06:00 | 1.7 | 48.1386 | 0.017023 | 0.81713 | 3.41 | 3.41 | 5.0116 | 241.2498 | 0.43425 |  |  | 0.085314
2014-06-14 06:30 | 1.5 | 42.4753 | 0.015021 | 0.72099 | 3.2 | 3.2 | 4.6731 | 198.4927 | 0.35729 |  |  | 0.070194
2014-06-14 07:00 | 1.5 | 42.4753 | 0.015021 | 0.72099 | 3.16 | 3.16 | 4.6089 | 195.7651 | 0.35238 |  |  | 0.069229
2014-06-14 07:30 | 1.5 | 42.4753 | 0.015021 | 0.72099 | 3.18 | 3.18 | 4.641 | 197.1285 | 0.35483 |  |  | 0.069711
2014-06-14 08:00 | 1.5 | 42.4753 | 0.015021 | 0.72099 | 2.91 | 2.91 | 4.2095 | 178.7976 | 0.32184 |  |  | 0.063229
2014-06-14 08:30 | 1.5 | 42.4753 | 0.015021 | 0.72099 | 3.2 | 3.2 | 4.6731 | 198.4927 | 0.35729 |  |  | 0.070194
2014-06-14 09:00 | 1.3 | 36.8119 | 0.013018 | 0.62486 | 2.56 | 2.56 | 3.656 | 134.5847 | 0.24225 |  |  | 0.047594
2014-06-14 09:30 | 1.3 | 36.8119 | 0.013018 | 0.62486 | 2.49 | 2.49 | 3.5462 | 130.5422 | 0.23498 |  |  | 0.046164
2014-06-14 10:00 | 1.3 | 36.8119 | 0.013018 | 0.62486 | 2.55 | 2.55 | 3.6403 | 134.0065 | 0.24121 |  |  | 0.047389
2014-06-14 10:30 | 1.3 | 36.8119 | 0.013018 | 0.62486 | 2.37 | 2.37 | 3.3587 | 123.6388 | 0.22255 |  |  | 0.043723
2014-06-14 11:00 | 1.2 | 33.9802 | 0.012017 | 0.5768 | 2.19 | 2.19 | 3.0792 | 104.6304 | 0.18833 |  |  | 0.037001
2014-06-14 11:30 | 1.2 | 33.9802 | 0.012017 | 0.5768 | 2.34 | 2.34 | 3.3119 | 112.54 | 0.20257 |  |  | 0.039798
2014-06-14 12:00 | 1.2 | 33.9802 | 0.012017 | 0.5768 | 2.37 | 2.37 | 3.3587 | 114.1281 | 0.20543 |  |  | 0.04036
2014-06-14 12:30 | 1.2 | 33.9802 | 0.012017 | 0.5768 | 2.16 | 2.16 | 3.0328 | 103.0549 | 0.1855 |  |  | 0.036444
2014-06-14 13:00 | 1.2 | 33.9802 | 0.012017 | 0.5768 | 2.25 | 2.25 | 3.1721 | 107.788 | 0.19402 |  |  | 0.038118
2014-06-14 13:30 | 1.2 | 33.9802 | 0.012017 | 0.5768 | 2 | 2 | 2.7866 | 94.6896 | 0.17044 |  |  | 0.033486
2014-06-14 14:00 | 1.2 | 33.9802 | 0.012017 | 0.5768 | 1.82 | 1.82 | 2.512 | 85.3587 | 0.15365 |  |  | 0.030186
2014-06-14 14:30 | 1.2 | 33.9802 | 0.012017 | 0.5768 | 1.97 | 1.97 | 2.7407 | 93.1284 | 0.16763 |  |  | 0.032933
2014-06-14 15:00 | 1.2 | 33.9802 | 0.012017 | 0.5768 | 1.75 | 1.75 | 2.4059 | 81.7544 | 0.14716 |  |  | 0.028911
2014-06-14 15:30 | 1.2 | 33.9802 | 0.012017 | 0.5768 | 1.71 | 1.71 | 2.3455 | 79.7013 | 0.14346 |  |  | 0.028185
2014-06-14 16:00 | 1 | 28.3168 | 0.010014 | 0.48066 | 1.75 | 1.75 | 2.4059 | 68.1287 | 0.12263 |  |  | 0.024093
2014-06-14 16:30 | 1 | 28.3168 | 0.010014 | 0.48066 | 1.75 | 1.75 | 2.4059 | 68.1287 | 0.12263 |  |  | 0.024093
2014-06-14 17:00 | 1 | 28.3168 | 0.010014 | 0.48066 | 1.58 | 1.58 | 2.1501 | 60.8851 | 0.10959 |  |  | 0.021531
2014-06-14 17:30 | 1 | 28.3168 | 0.010014 | 0.48066 | 1.6 | 1.6 | 2.1801 | 61.7334 | 0.11112 |  |  | 0.021831
2014-06-14 18:00 | 1 | 28.3168 | 0.010014 | 0.48066 | 1.74 | 1.74 | 2.3908 | 67.7006 | 0.12186 |  |  | 0.023941
2014-06-14 18:30 | 1 | 28.3168 | 0.010014 | 0.48066 | 1.54 | 1.54 | 2.0903 | 59.1917 | 0.10655 |  |  | 0.020932
2014-06-14 19:00 | 1 | 28.3168 | 0.010014 | 0.48066 | 1.69 | 1.69 | 2.3154 | 65.5637 | 0.11801 |  |  | 0.023186
2014-06-14 19:30 | 1 | 28.3168 | 0.010014 | 0.48066 | 1.47 | 1.47 | 1.9861 | 56.239 | 0.10123 |  |  | 0.019888
2014-06-14 20:00 | 1 | 28.3168 | 0.010014 | 0.48066 | 1.51 | 1.51 | 2.0456 | 57.9246 | 0.10426 |  |  | 0.020484
2014-06-14 20:30 | 1 | 28.3168 | 0.010014 | 0.48066 | 1.76 | 1.76 | 2.4211 | 68.5571 | 0.1234 |  |  | 0.024244
2014-06-14 21:00 | 1 | 28.3168 | 0.010014 | 0.48066 | 1.95 | 1.95 | 2.7101 | 76.7408 | 0.13813 |  |  | 0.027138
2014-06-14 21:30 | 1 | 28.3168 | 0.010014 | 0.48066 | 1.96 | 1.96 | 2.7254 | 77.1738 | 0.13891 |  |  | 0.027291
2014-06-14 22:00 | 1 | 28.3168 | 0.010014 | 0.48066 | 1.9 | 1.9 | 2.6337 | 74.5791 | 0.13424 |  |  | 0.026374
2014-06-14 22:30 | 1 | 28.3168 | 0.010014 | 0.48066 | 1.81 | 1.81 | 2.4968 | 70.7025 | 0.12726 |  |  | 0.025003
2014-06-14 23:00 | 1 | 28.3168 | 0.010014 | 0.48066 | 1.77 | 1.77 | 2.4362 | 68.9857 | 0.12417 |  |  | 0.024396
2014-06-14 23:30 | 1 | 28.3168 | 0.010014 | 0.48066 | 1.63 | 1.63 | 2.2251 | 63.0078 | 0.11341 |  |  | 0.022282
2014-06-15 | 1 | 28.3168 | 0.010014 | 0.48066 | 1.9 | 1.9 | 2.6337 | 74.5791 | 0.13424 | 4.565 | 0.89686 | 0.026374 | 1.9622 | 0.45563 | 0.48066
2014-06-15 00:30 | 1 | 28.3168 | 0.010014 | 0.48066 | 1.54 | 1.54 | 2.0903 | 59.1917 | 0.10655 |  |  | 0.020932
2014-06-15 01:00 | 1 | 28.3168 | 0.010014 | 0.48066 | 1.81 | 1.81 | 2.4968 | 70.7025 | 0.12726 |  |  | 0.025003
2014-06-15 01:30 | 1 | 28.3168 | 0.010014 | 0.48066 | 1.62 | 1.62 | 2.2101 | 62.5828 | 0.11265 |  |  | 0.022131
2014-06-15 02:00 | 1 | 28.3168 | 0.010014 | 0.48066 | 1.68 | 1.68 | 2.3003 | 65.1371 | 0.11725 |  |  | 0.023035
2014-06-15 02:30 | 1 | 28.3168 | 0.010014 | 0.48066 | 1.91 | 1.91 | 2.649 | 75.011 | 0.13502 |  |  | 0.026526
2014-06-15 03:00 | 1 | 28.3168 | 0.010014 | 0.48066 | 1.6 | 1.6 | 2.1801 | 61.7334 | 0.11112 |  |  | 0.021831
2014-06-15 03:30 | 1 | 28.3168 | 0.010014 | 0.48066 | 1.69 | 1.69 | 2.3154 | 65.5637 | 0.11801 |  |  | 0.023186
2014-06-15 04:00 | 1 | 28.3168 | 0.010014 | 0.48066 | 1.62 | 1.62 | 2.2101 | 62.5828 | 0.11265 |  |  | 0.022131
2014-06-15 04:30 | 1 | 28.3168 | 0.010014 | 0.48066 | 1.63 | 1.63 | 2.2251 | 63.0078 | 0.11341 |  |  | 0.022282
2014-06-15 05:00 | 1 | 28.3168 | 0.010014 | 0.48066 | 1.95 | 1.95 | 2.7101 | 76.7408 | 0.13813 |  |  | 0.027138
2014-06-15 05:30 | 1 | 28.3168 | 0.010014 | 0.48066 | 1.78 | 1.78 | 2.4514 | 69.4145 | 0.12495 |  |  | 0.024547
2014-06-15 06:00 | 1 | 28.3168 | 0.010014 | 0.48066 | 1.57 | 1.57 | 2.1352 | 60.4614 | 0.10883 |  |  | 0.021381
2014-06-15 06:30 | 1 | 28.3168 | 0.010014 | 0.48066 | 1.57 | 1.57 | 2.1352 | 60.4614 | 0.10883 |  |  | 0.021381
2014-06-15 07:00 | 1 | 28.3168 | 0.010014 | 0.48066 | 1.28 | 1.28 | 1.7056 | 48.2969 | 0.086934 |  |  | 0.017079
2014-06-15 07:30 | 0.9 | 25.4852 | 0.0090124 | 0.4326 | 1.27 | 1.27 | 1.6909 | 43.0938 | 0.077569 |  |  | 0.015239
2014-06-15 08:00 | 1 | 28.3168 | 0.010014 | 0.48066 | 1.27 | 1.27 | 1.6909 | 47.882 | 0.086188 |  |  | 0.016933
2014-06-15 08:30 | 1 | 28.3168 | 0.010014 | 0.48066 | 1.16 | 1.16 | 1.5305 | 43.3403 | 0.078013 |  |  | 0.015327
2014-06-15 09:00 | 1 | 28.3168 | 0.010014 | 0.48066 | 1.07 | 1.07 | 1.4004 | 39.6561 | 0.071381 |  |  | 0.014024
2014-06-15 09:30 | 1 | 28.3168 | 0.010014 | 0.48066 | 1.22 | 1.22 | 1.6179 | 45.8125 | 0.082463 |  |  | 0.016201
2014-06-15 10:00 | 1 | 28.3168 | 0.010014 | 0.48066 | 1.21 | 1.21 | 1.6033 | 45.3996 | 0.081719 |  |  | 0.016055
2014-06-15 10:30 | 1 | 28.3168 | 0.010014 | 0.48066 | 1.33 | 1.33 | 1.779 | 50.3762 | 0.090677 |  |  | 0.017815
2014-06-15 11:00 | 1 | 28.3168 | 0.010014 | 0.48066 | 1.66 | 1.66 | 2.2702 | 64.2846 | 0.11571 |  |  | 0.022733
2014-06-15 11:30 | 1 | 28.3168 | 0.010014 | 0.48066 | 1.2 | 1.2 | 1.5887 | 44.9871 | 0.080977 |  |  | 0.015909
2014-06-15 12:00 | 0.9 | 25.4852 | 0.0090124 | 0.4326 | 1.32 | 1.32 | 1.7643 | 44.9637 | 0.080935 |  |  | 0.015901
2014-06-15 12:30 | 0.9 | 25.4852 | 0.0090124 | 0.4326 | 1.14 | 1.14 | 1.5015 | 38.2671 | 0.068881 |  |  | 0.013533
2014-06-15 13:00 | 0.9 | 25.4852 | 0.0090124 | 0.4326 | 1.49 | 1.49 | 2.0158 | 51.3731 | 0.092472 |  |  | 0.018167
2014-06-15 13:30 | 0.9 | 25.4852 | 0.0090124 | 0.4326 | 1.41 | 1.41 | 1.8971 | 48.3472 | 0.087025 |  |  | 0.017097
2014-06-15 14:00 | 0.9 | 25.4852 | 0.0090124 | 0.4326 | 1.3 | 1.3 | 1.7349 | 44.2149 | 0.079587 |  |  | 0.015636
2014-06-15 14:30 | 0.9 | 25.4852 | 0.0090124 | 0.4326 | 1.18 | 1.18 | 1.5596 | 39.7467 | 0.071544 |  |  | 0.014056
2014-06-15 15:00 | 0.9 | 25.4852 | 0.0090124 | 0.4326 | 1.25 | 1.25 | 1.6617 | 42.3479 | 0.076226 |  |  | 0.014976
2014-06-15 15:30 | 0.9 | 25.4852 | 0.0090124 | 0.4326 | 1.34 | 1.34 | 1.7937 | 45.7137 | 0.082285 |  |  | 0.016166
2014-06-15 16:00 | 0.9 | 25.4852 | 0.0090124 | 0.4326 | 1.26 | 1.26 | 1.6763 | 42.7207 | 0.076897 |  |  | 0.015108
2014-06-15 16:30 | 0.9 | 25.4852 | 0.0090124 | 0.4326 | 1.17 | 1.17 | 1.5451 | 39.3763 | 0.070877 |  |  | 0.013925
2014-06-15 17:00 | 0.9 | 25.4852 | 0.0090124 | 0.4326 | 1.01 | 1.01 | 1.3143 | 33.4953 | 0.060292 |  |  | 0.011845
2014-06-15 17:30 | 0.9 | 25.4852 | 0.0090124 | 0.4326 | 1.23 | 1.23 | 1.6324 | 41.6032 | 0.074886 |  |  | 0.014712
2014-06-15 18:00 | 0.9 | 25.4852 | 0.0090124 | 0.4326 | 1.16 | 1.16 | 1.5305 | 39.0063 | 0.070211 |  |  | 0.013794
2014-06-15 18:30 | 0.9 | 25.4852 | 0.0090124 | 0.4326 | 1.33 | 1.33 | 1.779 | 45.3385 | 0.081609 |  |  | 0.016033
2014-06-15 19:00 | 0.9 | 25.4852 | 0.0090124 | 0.4326 | 1.69 | 1.69 | 2.3154 | 59.0074 | 0.10621 |  |  | 0.020867
2014-06-15 19:30 | 0.9 | 25.4852 | 0.0090124 | 0.4326 | 1.19 | 1.19 | 1.5741 | 40.1174 | 0.072211 |  |  | 0.014187
2014-06-15 20:00 | 0.9 | 25.4852 | 0.0090124 | 0.4326 | 1.43 | 1.43 | 1.9267 | 49.1021 | 0.088384 |  |  | 0.017364
2014-06-15 20:30 | 0.9 | 25.4852 | 0.0090124 | 0.4326 | 1.36 | 1.36 | 1.8232 | 46.4647 | 0.083637 |  |  | 0.016432
2014-06-15 21:00 | 0.9 | 25.4852 | 0.0090124 | 0.4326 | 1.43 | 1.43 | 1.9267 | 49.1021 | 0.088384 |  |  | 0.017364
2014-06-15 21:30 | 0.9 | 25.4852 | 0.0090124 | 0.4326 | 1.53 | 1.53 | 2.0754 | 52.8922 | 0.095206 |  |  | 0.018704
2014-06-15 22:00 | 0.9 | 25.4852 | 0.0090124 | 0.4326 | 1.78 | 1.78 | 2.4514 | 62.4731 | 0.11245 |  |  | 0.022093
2014-06-15 22:30 | 0.9 | 25.4852 | 0.0090124 | 0.4326 | 1.83 | 1.83 | 2.5272 | 64.4061 | 0.11593 |  |  | 0.022776
2014-06-15 23:00 | 0.9 | 25.4852 | 0.0090124 | 0.4326 | 1.75 | 1.75 | 2.4059 | 61.3158 | 0.11037 |  |  | 0.021683
2014-06-15 23:30 | 0.9 | 25.4852 | 0.0090124 | 0.4326 | 1.57 | 1.57 | 2.1352 | 54.4152 | 0.097947 |  |  | 0.019243
2014-06-16 | 0.9 | 25.4852 | 0.0090124 | 0.4326 | 1.78 | 1.78 | 2.4514 | 62.4731 | 0.11245 | 4.7953 | 0.9421 | 0.022093 | 2.1632 | 0.4366 | 0.48066
2014-06-16 00:30 | 0.9 | 25.4852 | 0.0090124 | 0.4326 | 1.78 | 1.78 | 2.4514 | 62.4731 | 0.11245 |  |  | 0.022093
2014-06-16 01:00 | 0.9 | 25.4852 | 0.0090124 | 0.4326 | 1.6 | 1.6 | 2.1801 | 55.5601 | 0.10001 |  |  | 0.019648
2014-06-16 01:30 | 0.9 | 25.4852 | 0.0090124 | 0.4326 | 1.63 | 1.63 | 2.2251 | 56.7071 | 0.10207 |  |  | 0.020054
2014-06-16 02:00 | 0.9 | 25.4852 | 0.0090124 | 0.4326 | 1.91 | 1.91 | 2.649 | 67.5099 | 0.12152 |  |  | 0.023874
2014-06-16 02:30 | 0.9 | 25.4852 | 0.0090124 | 0.4326 | 2.04 | 2.04 | 2.848 | 72.5812 | 0.13065 |  |  | 0.025667
2014-06-16 03:00 | 0.9 | 25.4852 | 0.0090124 | 0.4326 | 1.64 | 1.64 | 2.2401 | 57.0899 | 0.10276 |  |  | 0.020189
2014-06-16 03:30 | 0.9 | 25.4852 | 0.0090124 | 0.4326 | 1.56 | 1.56 | 2.1202 | 54.0341 | 0.097261 |  |  | 0.019108
2014-06-16 04:00 | 0.9 | 25.4852 | 0.0090124 | 0.4326 | 1.67 | 1.67 | 2.2852 | 58.2397 | 0.10483 |  |  | 0.020596
2014-06-16 04:30 | 0.9 | 25.4852 | 0.0090124 | 0.4326 | 1.99 | 1.99 | 2.7713 | 70.6267 | 0.12713 |  |  | 0.024976
2014-06-16 05:00 | 0.9 | 25.4852 | 0.0090124 | 0.4326 | 1.8 | 1.8 | 2.4817 | 63.2456 | 0.11384 |  |  | 0.022366
2014-06-16 05:30 | 0.9 | 25.4852 | 0.0090124 | 0.4326 | 1.35 | 1.35 | 1.8085 | 46.0891 | 0.08296 |  |  | 0.016299
2014-06-16 06:00 | 0.9 | 25.4852 | 0.0090124 | 0.4326 | 1.22 | 1.22 | 1.6179 | 41.2313 | 0.074216 |  |  | 0.014581
2014-06-16 06:30 | 0.9 | 25.4852 | 0.0090124 | 0.4326 | 1.29 | 1.29 | 1.7203 | 43.8409 | 0.078914 |  |  | 0.015504
2014-06-16 07:00 | 0.9 | 25.4852 | 0.0090124 | 0.4326 | 1.25 | 1.25 | 1.6617 | 42.3479 | 0.076226 |  |  | 0.014976
2014-06-16 07:30 | 0.9 | 25.4852 | 0.0090124 | 0.4326 | 1.39 | 1.39 | 1.8675 | 47.5934 | 0.085668 |  |  | 0.016831
2014-06-16 08:00 | 0.9 | 25.4852 | 0.0090124 | 0.4326 | 1.19 | 1.19 | 1.5741 | 40.1174 | 0.072211 |  |  | 0.014187
2014-06-16 08:30 | 0.9 | 25.4852 | 0.0090124 | 0.4326 | 1.06 | 1.06 | 1.3861 | 35.3238 | 0.063583 |  |  | 0.012492
2014-06-16 09:00 | 0.9 | 25.4852 | 0.0090124 | 0.4326 | 1.39 | 1.39 | 1.8675 | 47.5934 | 0.085668 |  |  | 0.016831
2014-06-16 09:30 | 0.9 | 25.4852 | 0.0090124 | 0.4326 | 1.26 | 1.26 | 1.6763 | 42.7207 | 0.076897 |  |  | 0.015108
2014-06-16 10:00 | 1 | 28.3168 | 0.010014 | 0.48066 | 1.24 | 1.24 | 1.6471 | 46.6393 | 0.083951 |  |  | 0.016493
2014-06-16 10:30 | 0.9 | 25.4852 | 0.0090124 | 0.4326 | 1.2 | 1.2 | 1.5887 | 40.4884 | 0.072879 |  |  | 0.014318
2014-06-16 11:00 | 1 | 28.3168 | 0.010014 | 0.48066 | 1.22 | 1.22 | 1.6179 | 45.8125 | 0.082463 |  |  | 0.016201
2014-06-16 11:30 | 1 | 28.3168 | 0.010014 | 0.48066 | 1.17 | 1.17 | 1.5451 | 43.7515 | 0.078753 |  |  | 0.015472
2014-06-16 12:00 | 1 | 28.3168 | 0.010014 | 0.48066 | 1.13 | 1.13 | 1.4871 | 42.109 | 0.075796 |  |  | 0.014891
2014-06-16 12:30 | 0.9 | 25.4852 | 0.0090124 | 0.4326 | 1.14 | 1.14 | 1.5015 | 38.2671 | 0.068881 |  |  | 0.013533
2014-06-16 13:00 | 0.9 | 25.4852 | 0.0090124 | 0.4326 | 1.53 | 1.53 | 2.0754 | 52.8922 | 0.095206 |  |  | 0.018704
2014-06-16 13:30 | 0.9 | 25.4852 | 0.0090124 | 0.4326 | 1.24 | 1.24 | 1.6471 | 41.9754 | 0.075556 |  |  | 0.014844
2014-06-16 14:00 | 0.9 | 25.4852 | 0.0090124 | 0.4326 | 1.26 | 1.26 | 1.6763 | 42.7207 | 0.076897 |  |  | 0.015108
2014-06-16 14:30 | 0.9 | 25.4852 | 0.0090124 | 0.4326 | 1.39 | 1.39 | 1.8675 | 47.5934 | 0.085668 |  |  | 0.016831
2014-06-16 15:00 | 0.9 | 25.4852 | 0.0090124 | 0.4326 | 1.52 | 1.52 | 2.0605 | 52.512 | 0.094522 |  |  | 0.01857
2014-06-16 15:30 | 0.9 | 25.4852 | 0.0090124 | 0.4326 | 1.28 | 1.28 | 1.7056 | 43.4672 | 0.078241 |  |  | 0.015372
2014-06-16 16:00 | 0.9 | 25.4852 | 0.0090124 | 0.4326 | 1.36 | 1.36 | 1.8232 | 46.4647 | 0.083637 |  |  | 0.016432
2014-06-16 16:30 | 0.9 | 25.4852 | 0.0090124 | 0.4326 | 1.18 | 1.18 | 1.5596 | 39.7467 | 0.071544 |  |  | 0.014056
2014-06-16 17:00 | 0.9 | 25.4852 | 0.0090124 | 0.4326 | 1.46 | 1.46 | 1.9712 | 50.2364 | 0.090426 |  |  | 0.017765
2014-06-16 17:30 | 0.9 | 25.4852 | 0.0090124 | 0.4326 | 1.35 | 1.35 | 1.8085 | 46.0891 | 0.08296 |  |  | 0.016299
2014-06-16 18:00 | 0.9 | 25.4852 | 0.0090124 | 0.4326 | 1.32 | 1.32 | 1.7643 | 44.9637 | 0.080935 |  |  | 0.015901
2014-06-16 18:30 | 0.9 | 25.4852 | 0.0090124 | 0.4326 | 1.66 | 1.66 | 2.2702 | 57.8562 | 0.10414 |  |  | 0.02046
2014-06-16 19:00 | 0.9 | 25.4852 | 0.0090124 | 0.4326 | 1.66 | 1.66 | 2.2702 | 57.8562 | 0.10414 |  |  | 0.02046
2014-06-16 19:30 | 0.9 | 25.4852 | 0.0090124 | 0.4326 | 2.09 | 2.09 | 2.9249 | 74.5404 | 0.13417 |  |  | 0.02636
2014-06-16 20:00 | 0.9 | 25.4852 | 0.0090124 | 0.4326 | 2.22 | 2.22 | 3.1256 | 79.6561 | 0.14338 |  |  | 0.028169
2014-06-16 20:30 | 0.9 | 25.4852 | 0.0090124 | 0.4326 | 2.27 | 2.27 | 3.2031 | 81.6318 | 0.14694 |  |  | 0.028868
2014-06-16 21:00 | 0.9 | 25.4852 | 0.0090124 | 0.4326 | 2.54 | 2.54 | 3.6246 | 92.3736 | 0.16627 |  |  | 0.032666
2014-06-16 21:30 | 0.9 | 25.4852 | 0.0090124 | 0.4326 | 2.1 | 2.1 | 2.9403 | 74.9328 | 0.13488 |  |  | 0.026499
2014-06-16 22:00 | 0.9 | 25.4852 | 0.0090124 | 0.4326 | 2.18 | 2.18 | 3.0637 | 78.0788 | 0.14054 |  |  | 0.027611
2014-06-16 22:30 | 0.9 | 25.4852 | 0.0090124 | 0.4326 | 2.48 | 2.48 | 3.5305 | 89.9762 | 0.16196 |  |  | 0.031819
2014-06-16 23:00 | 0.9 | 25.4852 | 0.0090124 | 0.4326 | 2.14 | 2.14 | 3.0019 | 76.5043 | 0.13771 |  |  | 0.027055
2014-06-16 23:30 | 0.9 | 25.4852 | 0.0090124 | 0.4326 | 1.91 | 1.91 | 2.649 | 67.5099 | 0.12152 |  |  | 0.023874
2014-06-17 | 0.9 | 25.4852 | 0.0090124 | 0.4326 | 1.91 | 1.91 | 2.649 | 67.5099 | 0.12152 | 5.4454 | 1.0698 | 0.023874 | 2.4687 | 0.4336 | 0.48066
2014-06-17 00:30 | 0.9 | 25.4852 | 0.0090124 | 0.4326 | 1.92 | 1.92 | 2.6642 | 67.8988 | 0.12222 |  |  | 0.024011
2014-06-17 01:00 | 0.9 | 25.4852 | 0.0090124 | 0.4326 | 2.14 | 2.14 | 3.0019 | 76.5043 | 0.13771 |  |  | 0.027055
2014-06-17 01:30 | 0.9 | 25.4852 | 0.0090124 | 0.4326 | 2.09 | 2.09 | 2.9249 | 74.5404 | 0.13417 |  |  | 0.02636
2014-06-17 02:00 | 0.9 | 25.4852 | 0.0090124 | 0.4326 | 1.87 | 1.87 | 2.588 | 65.9563 | 0.11872 |  |  | 0.023324
2014-06-17 02:30 | 0.9 | 25.4852 | 0.0090124 | 0.4326 | 2.02 | 2.02 | 2.8173 | 71.7988 | 0.12924 |  |  | 0.025391
2014-06-17 03:00 | 0.9 | 25.4852 | 0.0090124 | 0.4326 | 1.98 | 1.98 | 2.756 | 70.2364 | 0.12643 |  |  | 0.024838
2014-06-17 03:30 | 0.9 | 25.4852 | 0.0090124 | 0.4326 | 1.83 | 1.83 | 2.5272 | 64.4061 | 0.11593 |  |  | 0.022776
2014-06-17 04:00 | 0.9 | 25.4852 | 0.0090124 | 0.4326 | 2.26 | 2.26 | 3.1876 | 81.2363 | 0.14623 |  |  | 0.028728
2014-06-17 04:30 | 0.9 | 25.4852 | 0.0090124 | 0.4326 | 3.37 | 3.37 | 4.9469 | 126.0735 | 0.22693 |  |  | 0.044584
2014-06-17 05:00 | 0.9 | 25.4852 | 0.0090124 | 0.4326 | 1.82 | 1.82 | 2.512 | 64.0191 | 0.11523 |  |  | 0.022639
2014-06-17 05:30 | 0.9 | 25.4852 | 0.0090124 | 0.4326 | 1.47 | 1.47 | 1.9861 | 50.6151 | 0.091107 |  |  | 0.017899
2014-06-17 06:00 | 0.9 | 25.4852 | 0.0090124 | 0.4326 | 1.79 | 1.79 | 2.4665 | 62.8592 | 0.11315 |  |  | 0.022229
2014-06-17 06:30 | 0.9 | 25.4852 | 0.0090124 | 0.4326 | 1.47 | 1.47 | 1.9861 | 50.6151 | 0.091107 |  |  | 0.017899
2014-06-17 07:00 | 0.9 | 25.4852 | 0.0090124 | 0.4326 | 1.52 | 1.52 | 2.0605 | 52.512 | 0.094522 |  |  | 0.01857
2014-06-17 07:30 | 0.9 | 25.4852 | 0.0090124 | 0.4326 | 1.56 | 1.56 | 2.1202 | 54.0341 | 0.097261 |  |  | 0.019108
2014-06-17 08:00 | 0.9 | 25.4852 | 0.0090124 | 0.4326 | 1.33 | 1.33 | 1.779 | 45.3385 | 0.081609 |  |  | 0.016033
2014-06-17 08:30 | 0.9 | 25.4852 | 0.0090124 | 0.4326 | 1.34 | 1.34 | 1.7937 | 45.7137 | 0.082285 |  |  | 0.016166
2014-06-17 09:00 | 0.9 | 25.4852 | 0.0090124 | 0.4326 | 1.52 | 1.52 | 2.0605 | 52.512 | 0.094522 |  |  | 0.01857
2014-06-17 09:30 | 0.9 | 25.4852 | 0.0090124 | 0.4326 | 1.48 | 1.48 | 2.0009 | 50.9939 | 0.091789 |  |  | 0.018033
2014-06-17 10:00 | 1 | 28.3168 | 0.010014 | 0.48066 | 1.4 | 1.4 | 1.8823 | 53.3002 | 0.09594 |  |  | 0.018849
2014-06-17 10:30 | 0.9 | 25.4852 | 0.0090124 | 0.4326 | 1.72 | 1.72 | 2.3606 | 60.1606 | 0.10829 |  |  | 0.021275
2014-06-17 11:00 | 0.9 | 25.4852 | 0.0090124 | 0.4326 | 1.59 | 1.59 | 2.1651 | 55.1782 | 0.099321 |  |  | 0.019513
2014-06-17 11:30 | 0.9 | 25.4852 | 0.0090124 | 0.4326 | 1.45 | 1.45 | 1.9564 | 49.8581 | 0.089745 |  |  | 0.017632
2014-06-17 12:00 | 0.9 | 25.4852 | 0.0090124 | 0.4326 | 1.32 | 1.32 | 1.7643 | 44.9637 | 0.080935 |  |  | 0.015901
2014-06-17 12:30 | 0.9 | 25.4852 | 0.0090124 | 0.4326 | 1.43 | 1.43 | 1.9267 | 49.1021 | 0.088384 |  |  | 0.017364
2014-06-17 13:00 | 0.9 | 25.4852 | 0.0090124 | 0.4326 | 1.4 | 1.4 | 1.8823 | 47.9702 | 0.086346 |  |  | 0.016964
2014-06-17 13:30 | 0.9 | 25.4852 | 0.0090124 | 0.4326 | 1.31 | 1.31 | 1.7496 | 44.5891 | 0.08026 |  |  | 0.015768
2014-06-17 14:00 | 0.9 | 25.4852 | 0.0090124 | 0.4326 | 1.29 | 1.29 | 1.7203 | 43.8409 | 0.078914 |  |  | 0.015504
2014-06-17 14:30 | 0.9 | 25.4852 | 0.0090124 | 0.4326 | 1.38 | 1.38 | 1.8527 | 47.2169 | 0.08499 |  |  | 0.016698
2014-06-17 15:00 | 0.9 | 25.4852 | 0.0090124 | 0.4326 | 1.33 | 1.33 | 1.779 | 45.3385 | 0.081609 |  |  | 0.016033
2014-06-17 15:30 | 0.9 | 25.4852 | 0.0090124 | 0.4326 | 1.5 | 1.5 | 2.0307 | 51.7525 | 0.093154 |  |  | 0.018301
2014-06-17 16:00 | 0.9 | 25.4852 | 0.0090124 | 0.4326 | 1.63 | 1.63 | 2.2251 | 56.7071 | 0.10207 |  |  | 0.020054
2014-06-17 16:30 | 0.9 | 25.4852 | 0.0090124 | 0.4326 | 1.35 | 1.35 | 1.8085 | 46.0891 | 0.08296 |  |  | 0.016299
2014-06-17 17:00 | 0.9 | 25.4852 | 0.0090124 | 0.4326 | 1.57 | 1.57 | 2.1352 | 54.4152 | 0.097947 |  |  | 0.019243
2014-06-17 17:30 | 0.9 | 25.4852 | 0.0090124 | 0.4326 | 2.02 | 2.02 | 2.8173 | 71.7988 | 0.12924 |  |  | 0.025391
2014-06-17 18:00 | 0.9 | 25.4852 | 0.0090124 | 0.4326 | 1.82 | 1.82 | 2.512 | 64.0191 | 0.11523 |  |  | 0.022639
2014-06-17 18:30 | 0.9 | 25.4852 | 0.0090124 | 0.4326 | 1.96 | 1.96 | 2.7254 | 69.4564 | 0.12502 |  |  | 0.024562
2014-06-17 19:00 | 0.9 | 25.4852 | 0.0090124 | 0.4326 | 1.66 | 1.66 | 2.2702 | 57.8562 | 0.10414 |  |  | 0.02046
2014-06-17 19:30 | 0.9 | 25.4852 | 0.0090124 | 0.4326 | 1.86 | 1.86 | 2.5728 | 65.5685 | 0.11802 |  |  | 0.023187
2014-06-17 20:00 | 0.9 | 25.4852 | 0.0090124 | 0.4326 | 1.56 | 1.56 | 2.1202 | 54.0341 | 0.097261 |  |  | 0.019108
2014-06-17 20:30 | 0.9 | 25.4852 | 0.0090124 | 0.4326 | 2.44 | 2.44 | 3.4679 | 88.3811 | 0.15909 |  |  | 0.031255
2014-06-17 21:00 | 0.9 | 25.4852 | 0.0090124 | 0.4326 | 2.28 | 2.28 | 3.2186 | 82.0274 | 0.14765 |  |  | 0.029008
2014-06-17 21:30 | 0.9 | 25.4852 | 0.0090124 | 0.4326 | 2.21 | 2.21 | 3.1101 | 79.2615 | 0.14267 |  |  | 0.02803
2014-06-17 22:00 | 0.9 | 25.4852 | 0.0090124 | 0.4326 | 3.34 | 3.34 | 4.8985 | 124.8395 | 0.22471 |  |  | 0.044148
2014-06-17 22:30 | 0.9 | 25.4852 | 0.0090124 | 0.4326 | 1.9 | 1.9 | 2.6337 | 67.1212 | 0.12082 |  |  | 0.023736
2014-06-17 23:00 | 0.9 | 25.4852 | 0.0090124 | 0.4326 | 2.32 | 2.32 | 3.2808 | 83.6118 | 0.1505 |  |  | 0.029568
2014-06-17 23:30 | 0.9 | 25.4852 | 0.0090124 | 0.4326 | 2.01 | 2.01 | 2.8019 | 71.4079 | 0.12853 |  |  | 0.025252
2014-06-18 | 0.9 | 25.4852 | 0.0090124 | 0.4326 | 1.64 | 1.64 | 2.2401 | 57.0899 | 0.10276 | 23.2677 | 4.5713 | 0.020189 | 3.5725 | 0.49168 | 3.2685
2014-06-18 00:30 | 0.9 | 25.4852 | 0.0090124 | 0.4326 | 1.82 | 1.82 | 2.512 | 64.0191 | 0.11523 |  |  | 0.022639
2014-06-18 01:00 | 0.9 | 25.4852 | 0.0090124 | 0.4326 | 2.13 | 2.13 | 2.9865 | 76.1112 | 0.137 |  |  | 0.026916
2014-06-18 01:30 | 0.9 | 25.4852 | 0.0090124 | 0.4326 | 2.33 | 2.33 | 3.2964 | 84.0083 | 0.15121 |  |  | 0.029708
2014-06-18 02:00 | 0.9 | 25.4852 | 0.0090124 | 0.4326 | 2.2 | 2.2 | 3.0946 | 78.8671 | 0.14196 |  |  | 0.02789
2014-06-18 02:30 | 0.9 | 25.4852 | 0.0090124 | 0.4326 | 2.13 | 2.13 | 2.9865 | 76.1112 | 0.137 |  |  | 0.026916
2014-06-18 03:00 | 0.9 | 25.4852 | 0.0090124 | 0.4326 | 2.01 | 2.01 | 2.8019 | 71.4079 | 0.12853 |  |  | 0.025252
2014-06-18 03:30 | 0.9 | 25.4852 | 0.0090124 | 0.4326 | 1.9 | 1.9 | 2.6337 | 67.1212 | 0.12082 |  |  | 0.023736
2014-06-18 04:00 | 0.9 | 25.4852 | 0.0090124 | 0.4326 | 2.24 | 2.24 | 3.1566 | 80.4458 | 0.1448 |  |  | 0.028448
2014-06-18 04:30 | 0.9 | 25.4852 | 0.0090124 | 0.4326 | 1.98 | 1.98 | 2.756 | 70.2364 | 0.12643 |  |  | 0.024838
2014-06-18 05:00 | 0.9 | 25.4852 | 0.0090124 | 0.4326 | 2.14 | 2.14 | 3.0019 | 76.5043 | 0.13771 |  |  | 0.027055
2014-06-18 05:30 | 0.9 | 25.4852 | 0.0090124 | 0.4326 | 1.83 | 1.83 | 2.5272 | 64.4061 | 0.11593 |  |  | 0.022776
2014-06-18 06:00 | 0.9 | 25.4852 | 0.0090124 | 0.4326 | 1.75 | 1.75 | 2.4059 | 61.3158 | 0.11037 |  |  | 0.021683
2014-06-18 06:30 | 0.9 | 25.4852 | 0.0090124 | 0.4326 | 1.85 | 1.85 | 2.5576 | 65.1808 | 0.11733 |  |  | 0.02305
2014-06-18 07:00 | 0.9 | 25.4852 | 0.0090124 | 0.4326 | 1.48 | 1.48 | 2.0009 | 50.9939 | 0.091789 |  |  | 0.018033
2014-06-18 07:30 | 0.9 | 25.4852 | 0.0090124 | 0.4326 | 1.45 | 1.45 | 1.9564 | 49.8581 | 0.089745 |  |  | 0.017632
2014-06-18 08:00 | 0.9 | 25.4852 | 0.0090124 | 0.4326 | 1.7 | 1.7 | 2.3304 | 59.3915 | 0.1069 |  |  | 0.021003
2014-06-18 08:30 | 0.9 | 25.4852 | 0.0090124 | 0.4326 | 1.41 | 1.41 | 1.8971 | 48.3472 | 0.087025 |  |  | 0.017097
2014-06-18 09:00 | 0.9 | 25.4852 | 0.0090124 | 0.4326 | 1.81 | 1.81 | 2.4968 | 63.6322 | 0.11454 |  |  | 0.022503
2014-06-18 09:30 | 0.9 | 25.4852 | 0.0090124 | 0.4326 | 1.74 | 1.74 | 2.3908 | 60.9305 | 0.10967 |  |  | 0.021547
2014-06-18 10:00 | 0.9 | 25.4852 | 0.0090124 | 0.4326 | 1.45 | 1.45 | 1.9564 | 49.8581 | 0.089745 |  |  | 0.017632
2014-06-18 10:30 | 0.9 | 25.4852 | 0.0090124 | 0.4326 | 1.61 | 1.61 | 2.1951 | 55.9422 | 0.1007 |  |  | 0.019783
2014-06-18 11:00 | 0.9 | 25.4852 | 0.0090124 | 0.4326 | 1.33 | 1.33 | 1.779 | 45.3385 | 0.081609 |  |  | 0.016033
2014-06-18 11:30 | 0.9 | 25.4852 | 0.0090124 | 0.4326 | 1.92 | 1.92 | 2.6642 | 67.8988 | 0.12222 |  |  | 0.024011
2014-06-18 12:00 | 0.9 | 25.4852 | 0.0090124 | 0.4326 | 2.14 | 2.14 | 3.0019 | 76.5043 | 0.13771 |  |  | 0.027055
2014-06-18 12:30 | 0.9 | 25.4852 | 0.0090124 | 0.4326 | 1.62 | 1.62 | 2.2101 | 56.3245 | 0.10138 |  |  | 0.019918
2014-06-18 13:00 | 0.9 | 25.4852 | 0.0090124 | 0.4326 | 1.38 | 1.38 | 1.8527 | 47.2169 | 0.08499 |  |  | 0.016698
2014-06-18 13:30 | 0.9 | 25.4852 | 0.0090124 | 0.4326 | 1.48 | 1.48 | 2.0009 | 50.9939 | 0.091789 |  |  | 0.018033
2014-06-18 14:00 | 0.9 | 25.4852 | 0.0090124 | 0.4326 | 2.13 | 2.13 | 2.9865 | 76.1112 | 0.137 |  |  | 0.026916
2014-06-18 14:30 | 0.9 | 25.4852 | 0.0090124 | 0.4326 | 1.62 | 1.62 | 2.2101 | 56.3245 | 0.10138 |  |  | 0.019918
2014-06-18 15:00 | 0.9 | 25.4852 | 0.0090124 | 0.4326 | 1.93 | 1.93 | 2.6795 | 68.2879 | 0.12292 |  |  | 0.024149
2014-06-18 15:30 | 0.9 | 25.4852 | 0.0090124 | 0.4326 | 1.54 | 1.54 | 2.0903 | 53.2726 | 0.095891 |  |  | 0.018839
2014-06-18 16:00 | 0.9 | 25.4852 | 0.0090124 | 0.4326 | 1.4 | 1.4 | 1.8823 | 47.9702 | 0.086346 |  |  | 0.016964
2014-06-18 16:30 | 0.9 | 25.4852 | 0.0090124 | 0.4326 | 1.62 | 1.62 | 2.2101 | 56.3245 | 0.10138 |  |  | 0.019918
2014-06-18 17:00 | 0.9 | 25.4852 | 0.0090124 | 0.4326 | 2.99 | 2.99 | 4.3369 | 110.5272 | 0.19895 |  |  | 0.039086
2014-06-18 17:30 | 0.9 | 25.4852 | 0.0090124 | 0.4326 | 1.55 | 1.55 | 2.1053 | 53.6532 | 0.096576 |  |  | 0.018974
2014-06-18 18:00 | 0.9 | 25.4852 | 0.0090124 | 0.4326 | 1.55 | 1.55 | 2.1053 | 53.6532 | 0.096576 |  |  | 0.018974
2014-06-18 18:30 | 0.9 | 25.4852 | 0.0090124 | 0.4326 | 1.85 | 1.85 | 2.5576 | 65.1808 | 0.11733 |  |  | 0.02305
2014-06-18 19:00 | 0.9 | 25.4852 | 0.0090124 | 0.4326 | 1.68 | 1.68 | 2.3003 | 58.6234 | 0.10552 |  |  | 0.020731
2014-06-18 19:30 | 0.9 | 25.4852 | 0.0090124 | 0.4326 | 1.99 | 1.99 | 2.7713 | 70.6267 | 0.12713 |  |  | 0.024976
2014-06-18 20:00 | 0.9 | 25.4852 | 0.0090124 | 0.4326 | 2.05 | 2.05 | 2.8633 | 72.9726 | 0.13135 |  |  | 0.025806
2014-06-18 20:30 | 0.9 | 25.4852 | 0.0090124 | 0.4326 | 1.95 | 1.95 | 2.7101 | 69.0667 | 0.12432 |  |  | 0.024424
2014-06-18 21:00 | 0.9 | 25.4852 | 0.0090124 | 0.4326 | 1.83 | 1.83 | 2.5272 | 64.4061 | 0.11593 |  |  | 0.022776
2014-06-18 21:30 | 0.9 | 25.4852 | 0.0090124 | 0.4326 | 2.02 | 2.02 | 2.8173 | 71.7988 | 0.12924 |  |  | 0.025391
2014-06-18 22:00 | 0.9 | 25.4852 | 0.0090124 | 0.4326 | 2.38 | 2.38 | 3.3743 | 85.9935 | 0.15479 |  |  | 0.03041
2014-06-18 22:30 | 0.9 | 25.4852 | 0.0090124 | 0.4326 | 2.15 | 2.15 | 3.0173 | 76.8976 | 0.13842 |  |  | 0.027194
2014-06-18 23:00 | 0.9 | 25.4852 | 0.0090124 | 0.4326 | 2.16 | 2.16 | 3.0328 | 77.2912 | 0.13912 |  |  | 0.027333
2014-06-18 23:30 | 6.8 | 192.5546 | 0.068094 | 3.2685 | 28.21 | 28.21 | 51.2138 | 9861.4448 | 17.7506 |  |  | 3.4873
2014-06-19 | 521 | 14753.0771 | 5.2172 | 250.4255 | 138.06 | 138.06 | 293.7771 | 4334116.8874 | 7801.4104 | 49334.9624 | 9692.527 | 1532.6936 | 36.8586 | 26.2632 | 476.8179
2014-06-19 00:30 | 992 | 28090.3118 | 9.9337 | 476.8179 | 300.75 | 300.75 | 691.7825 | 19432385.2662 | 34978.2935 |  |  | 6871.9634
2014-06-19 01:00 | 528 | 14951.295 | 5.2873 | 253.7902 | 97.1 | 97.1 | 199.4732 | 2982382.3182 | 5368.2882 |  |  | 1054.6735
2014-06-19 01:30 | 129 | 3652.8732 | 1.2918 | 62.0055 | 104.59 | 52.899 | 102.2671 | 373568.6855 | 672.4236 |  |  | 132.1068
2014-06-19 02:00 | 62 | 1755.6445 | 0.62086 | 29.8011 | 107.28 | 29.762 | 54.3215 | 95369.2687 | 171.6647 |  |  | 33.7259
2014-06-19 02:30 | 41 | 1160.9907 | 0.41057 | 19.7072 | 104.6 | 21.5115 | 38.0085 | 44127.4931 | 79.4295 |  |  | 15.605
2014-06-19 03:00 | 32 | 906.1391 | 0.32044 | 15.3812 | 101.52 | 17.7083 | 30.6859 | 27805.6802 | 50.0502 |  |  | 9.833
2014-06-19 03:30 | 26 | 736.238 | 0.26036 | 12.4972 | 99.93 | 15.0449 | 25.649 | 18883.7992 | 33.9908 |  |  | 6.678
2014-06-19 04:00 | 20 | 566.3369 | 0.20028 | 9.6133 | 100.61 | 12.2446 | 20.4494 | 11581.2633 | 20.8463 |  |  | 4.0955
2014-06-19 04:30 | 18 | 509.7032 | 0.18025 | 8.6519 | 102.72 | 11.2726 | 18.6711 | 9516.7104 | 17.1301 |  |  | 3.3654
2014-06-19 05:00 | 16 | 453.0695 | 0.16022 | 7.6906 | 104.29 | 10.2771 | 16.8655 | 7641.245 | 13.7542 |  |  | 2.7022
2014-06-19 05:30 | 13 | 368.119 | 0.13018 | 6.2486 | 99.49 | 8.7313 | 14.0972 | 5189.4338 | 9.341 |  |  | 1.8352
2014-06-19 06:00 | 11 | 311.4853 | 0.11015 | 5.2873 | 96.07 | 7.6582 | 12.2035 | 3801.2095 | 6.8422 |  |  | 1.3442
2014-06-19 06:30 | 11 | 311.4853 | 0.11015 | 5.2873 | 95.24 | 7.6582 | 12.2035 | 3801.2095 | 6.8422 |  |  | 1.3442
2014-06-19 07:00 | 9.2 | 260.515 | 0.092127 | 4.4221 | 94.04 | 6.6559 | 10.4586 | 2724.6151 | 4.9043 |  |  | 0.96352
2014-06-19 07:30 | 8.4 | 237.8615 | 0.084116 | 4.0376 | 94.56 | 6.1972 | 9.6684 | 2299.7519 | 4.1396 |  |  | 0.81327
2014-06-19 08:00 | 7.9 | 223.7031 | 0.079109 | 3.7972 | 93.5 | 5.9057 | 9.1694 | 2051.2312 | 3.6922 |  |  | 0.72539
2014-06-19 08:30 | 7.1 | 201.0496 | 0.071098 | 3.4127 | 89.35 | 5.4309 | 8.3619 | 1681.15 | 3.0261 |  |  | 0.59451
2014-06-19 09:00 | 6.8 | 192.5546 | 0.068094 | 3.2685 | 88.26 | 5.2499 | 8.0559 | 1551.1968 | 2.7922 |  |  | 0.54856
2014-06-19 09:30 | 6.4 | 181.2278 | 0.064088 | 3.0762 | 79.96 | 5.0059 | 7.645 | 1385.4885 | 2.4939 |  |  | 0.48996
2014-06-19 10:00 | 6 | 169.9011 | 0.060083 | 2.884 | 74.32 | 4.7586 | 7.2306 | 1228.4893 | 2.2113 |  |  | 0.43444
2014-06-19 10:30 | 5.7 | 161.406 | 0.057079 | 2.7398 | 66.04 | 4.5708 | 6.9173 | 1116.5016 | 2.0097 |  |  | 0.39483
2014-06-19 11:00 | 5.3 | 150.0793 | 0.053073 | 2.5475 | 67.05 | 4.3171 | 6.4961 | 974.9327 | 1.7549 |  |  | 0.34477
2014-06-19 11:30 | 5 | 141.5842 | 0.050069 | 2.4033 | 62.47 | 4.1241 | 6.1774 | 874.6154 | 1.5743 |  |  | 0.30929
2014-06-19 12:00 | 4.6 | 130.2575 | 0.046064 | 2.2111 | 63.52 | 3.8628 | 5.7482 | 748.7481 | 1.3477 |  |  | 0.26478
2014-06-19 12:30 | 4.3 | 121.7624 | 0.043059 | 2.0669 | 77.62 | 3.6636 | 5.423 | 660.3208 | 1.1886 |  |  | 0.23351
2014-06-19 13:00 | 4 | 113.2674 | 0.040055 | 1.9227 | 67.84 | 3.4614 | 5.0947 | 577.0658 | 1.0387 |  |  | 0.20407
2014-06-19 13:30 | 4 | 113.2674 | 0.040055 | 1.9227 | 64.92 | 3.4614 | 5.0947 | 577.0658 | 1.0387 |  |  | 0.20407
2014-06-19 14:00 | 3.7 | 104.7723 | 0.037051 | 1.7785 | 50.48 | 3.2559 | 4.763 | 499.0344 | 0.89826 |  |  | 0.17648
2014-06-19 14:30 | 3.4 | 96.2773 | 0.034047 | 1.6343 | 334.76 | 3.0468 | 4.4277 | 426.2825 | 0.76731 |  |  | 0.15075
2014-06-19 15:00 | 3.4 | 96.2773 | 0.034047 | 1.6343 | 266.71 | 3.0468 | 4.4277 | 426.2825 | 0.76731 |  |  | 0.15075
2014-06-19 15:30 | 4 | 113.2674 | 0.040055 | 1.9227 | 104.87 | 3.4614 | 5.0947 | 577.0658 | 1.0387 |  |  | 0.20407
2014-06-19 16:00 | 12 | 339.8022 | 0.12017 | 5.768 | 285.41 | 8.1996 | 13.1557 | 4470.3424 | 8.0466 |  |  | 1.5809
2014-06-19 16:30 | 24 | 679.6043 | 0.24033 | 11.5359 | 281.36 | 14.1286 | 23.9361 | 16267.1019 | 29.2808 |  |  | 5.7526
2014-06-19 17:00 | 16 | 453.0695 | 0.16022 | 7.6906 | 1235.1 | 10.2771 | 16.8655 | 7641.245 | 13.7542 |  |  | 2.7022
2014-06-19 17:30 | 10 | 283.1685 | 0.10014 | 4.8066 | 199.59 | 7.1062 | 11.2394 | 3182.6328 | 5.7287 |  |  | 1.1255
2014-06-19 18:00 | 7.5 | 212.3763 | 0.075104 | 3.605 | 850.34 | 5.6697 | 8.7671 | 1861.9294 | 3.3515 |  |  | 0.65844
2014-06-19 18:30 | 5.7 | 161.406 | 0.057079 | 2.7398 | 368.38 | 4.5708 | 6.9173 | 1116.5016 | 2.0097 |  |  | 0.39483
2014-06-19 19:00 | 4.6 | 130.2575 | 0.046064 | 2.2111 |  | 3.8628 | 5.7482 | 748.7481 | 1.3477 |  |  | 0.26478
2014-06-19 19:30 | 3.7 | 104.7723 | 0.037051 | 1.7785 |  | 3.2559 | 4.763 | 499.0344 | 0.89826 |  |  | 0.17648
2014-06-19 20:00 | 3.4 | 96.2773 | 0.034047 | 1.6343 |  | 3.0468 | 4.4277 | 426.2825 | 0.76731 |  |  | 0.15075
2014-06-19 20:30 | 2.9 | 82.1189 | 0.02904 | 1.3939 |  | 2.6892 | 3.8594 | 316.9314 | 0.57048 |  |  | 0.11208
2014-06-19 21:00 | 2.6 | 73.6238 | 0.026036 | 1.2497 |  | 2.4682 | 3.5121 | 258.5767 | 0.46544 |  |  | 0.091442
2014-06-19 21:30 | 2.6 | 73.6238 | 0.026036 | 1.2497 |  | 2.4682 | 3.5121 | 258.5767 | 0.46544 |  |  | 0.091442
2014-06-19 22:00 | 2.4 | 67.9604 | 0.024033 | 1.1536 |  | 2.3179 | 3.2776 | 222.7461 | 0.40094 |  |  | 0.078771
2014-06-19 22:30 | 2.1 | 59.4654 | 0.021029 | 1.0094 |  | 2.0873 | 2.9206 | 173.677 | 0.31262 |  |  | 0.061418
2014-06-19 23:00 | 2.1 | 59.4654 | 0.021029 | 1.0094 |  | 2.0873 | 2.9206 | 173.677 | 0.31262 |  |  | 0.061418
2014-06-19 23:30 | 1.9 | 53.802 | 0.019026 | 0.91326 |  | 1.9296 | 2.6788 | 144.1265 | 0.25943 |  |  | 0.050968
2014-06-20 | 1.9 | 53.802 | 0.019026 | 0.91326 |  | 1.9296 | 2.6788 | 144.1265 | 0.25943 | 7.176 | 1.4098 | 0.050968 | 2.2138 | 0.63087 | 0.91326
2014-06-20 00:30 | 1.9 | 53.802 | 0.019026 | 0.91326 |  | 1.9296 | 2.6788 | 144.1265 | 0.25943 |  |  | 0.050968
2014-06-20 01:00 | 1.7 | 48.1386 | 0.017023 | 0.81713 |  | 1.7682 | 2.4335 | 117.1462 | 0.21086 |  |  | 0.041427
2014-06-20 01:30 | 1.7 | 48.1386 | 0.017023 | 0.81713 |  | 1.7682 | 2.4335 | 117.1462 | 0.21086 |  |  | 0.041427
2014-06-20 02:00 | 1.5 | 42.4753 | 0.015021 | 0.72099 |  | 1.6028 | 2.1842 | 92.7753 | 0.167 |  |  | 0.032809
2014-06-20 02:30 | 1.5 | 42.4753 | 0.015021 | 0.72099 |  | 1.6028 | 2.1842 | 92.7753 | 0.167 |  |  | 0.032809
2014-06-20 03:00 | 1.5 | 42.4753 | 0.015021 | 0.72099 |  | 1.6028 | 2.1842 | 92.7753 | 0.167 |  |  | 0.032809
2014-06-20 03:30 | 1.5 | 42.4753 | 0.015021 | 0.72099 |  | 1.6028 | 2.1842 | 92.7753 | 0.167 |  |  | 0.032809
2014-06-20 04:00 | 1.5 | 42.4753 | 0.015021 | 0.72099 |  | 1.6028 | 2.1842 | 92.7753 | 0.167 |  |  | 0.032809
2014-06-20 04:30 | 1.5 | 42.4753 | 0.015021 | 0.72099 |  | 1.6028 | 2.1842 | 92.7753 | 0.167 |  |  | 0.032809
2014-06-20 05:00 | 1.3 | 36.8119 | 0.013018 | 0.62486 |  | 1.4325 | 1.9303 | 71.0591 | 0.12791 |  |  | 0.025129
2014-06-20 05:30 | 1.3 | 36.8119 | 0.013018 | 0.62486 |  | 1.4325 | 1.9303 | 71.0591 | 0.12791 |  |  | 0.025129
2014-06-20 06:00 | 1.3 | 36.8119 | 0.013018 | 0.62486 |  | 1.4325 | 1.9303 | 71.0591 | 0.12791 |  |  | 0.025129
2014-06-20 06:30 | 1.3 | 36.8119 | 0.013018 | 0.62486 |  | 1.4325 | 1.9303 | 71.0591 | 0.12791 |  |  | 0.025129
2014-06-20 07:00 | 1.3 | 36.8119 | 0.013018 | 0.62486 |  | 1.4325 | 1.9303 | 71.0591 | 0.12791 |  |  | 0.025129
2014-06-20 07:30 | 1.3 | 36.8119 | 0.013018 | 0.62486 |  | 1.4325 | 1.9303 | 71.0591 | 0.12791 |  |  | 0.025129
2014-06-20 08:00 | 1.2 | 33.9802 | 0.012017 | 0.5768 |  | 1.3452 | 1.8014 | 61.2126 | 0.11018 |  |  | 0.021647
2014-06-20 08:30 | 1.2 | 33.9802 | 0.012017 | 0.5768 |  | 1.3452 | 1.8014 | 61.2126 | 0.11018 |  |  | 0.021647
2014-06-20 09:00 | 1.2 | 33.9802 | 0.012017 | 0.5768 |  | 1.3452 | 1.8014 | 61.2126 | 0.11018 |  |  | 0.021647
2014-06-20 09:30 | 1.2 | 33.9802 | 0.012017 | 0.5768 |  | 1.3452 | 1.8014 | 61.2126 | 0.11018 |  |  | 0.021647
2014-06-20 10:00 | 1.2 | 33.9802 | 0.012017 | 0.5768 |  | 1.3452 | 1.8014 | 61.2126 | 0.11018 |  |  | 0.021647
2014-06-20 10:30 | 1.2 | 33.9802 | 0.012017 | 0.5768 |  | 1.3452 | 1.8014 | 61.2126 | 0.11018 |  |  | 0.021647
2014-06-20 11:00 | 1.2 | 33.9802 | 0.012017 | 0.5768 |  | 1.3452 | 1.8014 | 61.2126 | 0.11018 |  |  | 0.021647
2014-06-20 11:30 | 1.3 | 36.8119 | 0.013018 | 0.62486 |  | 1.4325 | 1.9303 | 71.0591 | 0.12791 |  |  | 0.025129
2014-06-20 12:00 | 1.2 | 33.9802 | 0.012017 | 0.5768 |  | 1.3452 | 1.8014 | 61.2126 | 0.11018 |  |  | 0.021647
2014-06-20 12:30 | 1.2 | 33.9802 | 0.012017 | 0.5768 |  | 1.3452 | 1.8014 | 61.2126 | 0.11018 |  |  | 0.021647
2014-06-20 13:00 | 1.3 | 36.8119 | 0.013018 | 0.62486 | 2.55 | 2.55 | 3.6403 | 134.0065 | 0.24121 |  |  | 0.047389
2014-06-20 13:30 | 1.3 | 36.8119 | 0.013018 | 0.62486 | 2.02 | 2.02 | 2.8173 | 103.7094 | 0.18668 |  |  | 0.036675
2014-06-20 14:00 | 1.3 | 36.8119 | 0.013018 | 0.62486 | 1.9 | 1.9 | 2.6337 | 96.9528 | 0.17452 |  |  | 0.034286
2014-06-20 14:30 | 1.3 | 36.8119 | 0.013018 | 0.62486 | 4.58 | 4.58 | 6.9326 | 255.2017 | 0.45936 |  |  | 0.090248
2014-06-20 15:00 | 1.3 | 36.8119 | 0.013018 | 0.62486 | 1.51 | 1.51 | 2.0456 | 75.302 | 0.13554 |  |  | 0.026629
2014-06-20 15:30 | 1.2 | 33.9802 | 0.012017 | 0.5768 | 1.85 | 1.85 | 2.5576 | 86.9077 | 0.15643 |  |  | 0.030734
2014-06-20 16:00 | 1.2 | 33.9802 | 0.012017 | 0.5768 | 1.54 | 1.54 | 2.0903 | 71.0301 | 0.12785 |  |  | 0.025119
2014-06-20 16:30 | 1.2 | 33.9802 | 0.012017 | 0.5768 | 2.18 | 2.18 | 3.0637 | 104.105 | 0.18739 |  |  | 0.036815
2014-06-20 17:00 | 1.2 | 33.9802 | 0.012017 | 0.5768 | 1.41 | 1.41 | 1.8971 | 64.463 | 0.11603 |  |  | 0.022796
2014-06-20 17:30 | 1.2 | 33.9802 | 0.012017 | 0.5768 | 1.31 | 1.31 | 1.7496 | 59.4522 | 0.10701 |  |  | 0.021024
2014-06-20 18:00 | 1.2 | 33.9802 | 0.012017 | 0.5768 | 1.14 | 1.14 | 1.5015 | 51.0229 | 0.091841 |  |  | 0.018043
2014-06-20 18:30 | 1.2 | 33.9802 | 0.012017 | 0.5768 | 1.28 | 1.28 | 1.7056 | 57.9563 | 0.10432 |  |  | 0.020495
2014-06-20 19:00 | 1.2 | 33.9802 | 0.012017 | 0.5768 | 1.39 | 1.39 | 1.8675 | 63.4579 | 0.11422 |  |  | 0.022441
2014-06-20 19:30 | 1.2 | 33.9802 | 0.012017 | 0.5768 | 1.23 | 1.23 | 1.6324 | 55.4709 | 0.099848 |  |  | 0.019616
2014-06-20 20:00 | 1.2 | 33.9802 | 0.012017 | 0.5768 | 1.17 | 1.17 | 1.5451 | 52.5018 | 0.094503 |  |  | 0.018566
2014-06-20 20:30 | 1.2 | 33.9802 | 0.012017 | 0.5768 | 1.44 | 1.44 | 1.9415 | 65.9733 | 0.11875 |  |  | 0.02333
2014-06-20 21:00 | 1.2 | 33.9802 | 0.012017 | 0.5768 | 1.54 | 1.54 | 2.0903 | 71.0301 | 0.12785 |  |  | 0.025119
2014-06-20 21:30 | 1.2 | 33.9802 | 0.012017 | 0.5768 | 2.01 | 2.01 | 2.8019 | 95.2106 | 0.17138 |  |  | 0.03367
2014-06-20 22:00 | 1.2 | 33.9802 | 0.012017 | 0.5768 | 1.8 | 1.8 | 2.4817 | 84.3275 | 0.15179 |  |  | 0.029821
2014-06-20 22:30 | 1.2 | 33.9802 | 0.012017 | 0.5768 | 1.58 | 1.58 | 2.1501 | 73.0621 | 0.13151 |  |  | 0.025837
2014-06-20 23:00 | 1.2 | 33.9802 | 0.012017 | 0.5768 | 1.45 | 1.45 | 1.9564 | 66.4774 | 0.11966 |  |  | 0.023509
2014-06-20 23:30 | 1.2 | 33.9802 | 0.012017 | 0.5768 | 1.55 | 1.55 | 2.1053 | 71.5376 | 0.12877 |  |  | 0.025298
2014-06-21 | 1.2 | 33.9802 | 0.012017 | 0.5768 | 1.57 | 1.57 | 2.1352 | 72.5536 | 0.1306 | 4.6787 | 0.91919 | 0.025657 | 1.5977 | 0.57479 | 0.5768
2014-06-21 00:30 | 1.2 | 33.9802 | 0.012017 | 0.5768 | 1.62 | 1.62 | 2.2101 | 75.0993 | 0.13518 |  |  | 0.026558
2014-06-21 01:00 | 1.2 | 33.9802 | 0.012017 | 0.5768 | 2.08 | 2.08 | 2.9095 | 98.8642 | 0.17796 |  |  | 0.034962
2014-06-21 01:30 | 1.2 | 33.9802 | 0.012017 | 0.5768 | 1.59 | 1.59 | 2.1651 | 73.5709 | 0.13243 |  |  | 0.026017
2014-06-21 02:00 | 1.2 | 33.9802 | 0.012017 | 0.5768 | 1.62 | 1.62 | 2.2101 | 75.0993 | 0.13518 |  |  | 0.026558
2014-06-21 02:30 | 1.2 | 33.9802 | 0.012017 | 0.5768 | 1.37 | 1.37 | 1.838 | 62.4543 | 0.11242 |  |  | 0.022086
2014-06-21 03:00 | 1.2 | 33.9802 | 0.012017 | 0.5768 | 1.4 | 1.4 | 1.8823 | 63.9603 | 0.11513 |  |  | 0.022619
2014-06-21 03:30 | 1.2 | 33.9802 | 0.012017 | 0.5768 | 1.72 | 1.72 | 2.3606 | 80.2141 | 0.14439 |  |  | 0.028366
2014-06-21 04:00 | 1.2 | 33.9802 | 0.012017 | 0.5768 | 1.49 | 1.49 | 2.0158 | 68.4974 | 0.1233 |  |  | 0.024223
2014-06-21 04:30 | 1.2 | 33.9802 | 0.012017 | 0.5768 | 1.14 | 1.14 | 1.5015 | 51.0229 | 0.091841 |  |  | 0.018043
2014-06-21 05:00 | 1.2 | 33.9802 | 0.012017 | 0.5768 | 1.13 | 1.13 | 1.4871 | 50.5308 | 0.090955 |  |  | 0.017869
2014-06-21 05:30 | 1.2 | 33.9802 | 0.012017 | 0.5768 | 1.42 | 1.42 | 1.9119 | 64.9661 | 0.11694 |  |  | 0.022974
2014-06-21 06:00 | 1.2 | 33.9802 | 0.012017 | 0.5768 | 1.2 | 1.2 | 1.5887 | 53.9845 | 0.097172 |  |  | 0.019091
2014-06-21 06:30 | 1.2 | 33.9802 | 0.012017 | 0.5768 | 1.23 | 1.23 | 1.6324 | 55.4709 | 0.099848 |  |  | 0.019616
2014-06-21 07:00 | 1.2 | 33.9802 | 0.012017 | 0.5768 | 1.11 | 1.11 | 1.4581 | 49.5478 | 0.089186 |  |  | 0.017522
2014-06-21 07:30 | 1.2 | 33.9802 | 0.012017 | 0.5768 | 0.94 | 0.94 | 1.2145 | 41.2677 | 0.074282 |  |  | 0.014594
2014-06-21 08:00 | 1.2 | 33.9802 | 0.012017 | 0.5768 | 1.19 | 1.19 | 1.5741 | 53.4898 | 0.096282 |  |  | 0.018916
2014-06-21 08:30 | 1.2 | 33.9802 | 0.012017 | 0.5768 | 1.13 | 1.13 | 1.4871 | 50.5308 | 0.090955 |  |  | 0.017869
2014-06-21 09:00 | 1.2 | 33.9802 | 0.012017 | 0.5768 | 1 | 1 | 1.3 | 44.1743 | 0.079514 |  |  | 0.015622
2014-06-21 09:30 | 1.2 | 33.9802 | 0.012017 | 0.5768 | 1.08 | 1.08 | 1.4148 | 48.0768 | 0.086538 |  |  | 0.017002
2014-06-21 10:00 | 1.2 | 33.9802 | 0.012017 | 0.5768 | 1.06 | 1.06 | 1.3861 | 47.0984 | 0.084777 |  |  | 0.016656
2014-06-21 10:30 | 1.2 | 33.9802 | 0.012017 | 0.5768 | 1.05 | 1.05 | 1.3717 | 46.6099 | 0.083898 |  |  | 0.016483
2014-06-21 11:00 | 1.2 | 33.9802 | 0.012017 | 0.5768 | 1 | 1 | 1.3 | 44.1743 | 0.079514 |  |  | 0.015622
2014-06-21 11:30 | 1.2 | 33.9802 | 0.012017 | 0.5768 | 1.01 | 1.01 | 1.3143 | 44.6604 | 0.080389 |  |  | 0.015793
2014-06-21 12:00 | 1.2 | 33.9802 | 0.012017 | 0.5768 | 1.11 | 1.11 | 1.4581 | 49.5478 | 0.089186 |  |  | 0.017522
2014-06-21 12:30 | 1.2 | 33.9802 | 0.012017 | 0.5768 | 0.93 | 0.93 | 1.2003 | 40.785 | 0.073413 |  |  | 0.014423
2014-06-21 13:00 | 1.2 | 33.9802 | 0.012017 | 0.5768 | 1.08 | 1.08 | 1.4148 | 48.0768 | 0.086538 |  |  | 0.017002
2014-06-21 13:30 | 1.2 | 33.9802 | 0.012017 | 0.5768 | 0.95 | 0.95 | 1.2287 | 41.7509 | 0.075152 |  |  | 0.014765
2014-06-21 14:00 | 1.2 | 33.9802 | 0.012017 | 0.5768 | 1.03 | 1.03 | 1.343 | 45.6342 | 0.082142 |  |  | 0.016138
2014-06-21 14:30 | 1.2 | 33.9802 | 0.012017 | 0.5768 | 1.16 | 1.16 | 1.5305 | 52.0084 | 0.093615 |  |  | 0.018392
2014-06-21 15:00 | 1.2 | 33.9802 | 0.012017 | 0.5768 | 1.01 | 1.01 | 1.3143 | 44.6604 | 0.080389 |  |  | 0.015793
2014-06-21 15:30 | 1.2 | 33.9802 | 0.012017 | 0.5768 | 0.98 | 0.98 | 1.2714 | 43.2034 | 0.077766 |  |  | 0.015278
2014-06-21 16:00 | 1.2 | 33.9802 | 0.012017 | 0.5768 | 1.03 | 1.03 | 1.343 | 45.6342 | 0.082142 |  |  | 0.016138
2014-06-21 16:30 | 1.2 | 33.9802 | 0.012017 | 0.5768 | 1.09 | 1.09 | 1.4293 | 48.5667 | 0.08742 |  |  | 0.017175
2014-06-21 17:00 | 1.2 | 33.9802 | 0.012017 | 0.5768 | 0.98 | 0.98 | 1.2714 | 43.2034 | 0.077766 |  |  | 0.015278
2014-06-21 17:30 | 1.2 | 33.9802 | 0.012017 | 0.5768 | 0.99 | 0.99 | 1.2857 | 43.6886 | 0.078639 |  |  | 0.01545
2014-06-21 18:00 | 1.2 | 33.9802 | 0.012017 | 0.5768 | 0.96 | 0.96 | 1.2429 | 42.2345 | 0.076022 |  |  | 0.014936
2014-06-21 18:30 | 1 | 28.3168 | 0.010014 | 0.48066 | 0.92 | 0.92 | 1.1861 | 33.5857 | 0.060454 |  |  | 0.011877
2014-06-21 19:00 | 1.2 | 33.9802 | 0.012017 | 0.5768 | 1.03 | 1.03 | 1.343 | 45.6342 | 0.082142 |  |  | 0.016138
2014-06-21 19:30 | 1.2 | 33.9802 | 0.012017 | 0.5768 | 1.06 | 1.06 | 1.3861 | 47.0984 | 0.084777 |  |  | 0.016656
2014-06-21 20:00 | 1.2 | 33.9802 | 0.012017 | 0.5768 | 1.06 | 1.06 | 1.3861 | 47.0984 | 0.084777 |  |  | 0.016656
2014-06-21 20:30 | 1.2 | 33.9802 | 0.012017 | 0.5768 | 1.15 | 1.15 | 1.516 | 51.5154 | 0.092728 |  |  | 0.018218
2014-06-21 21:00 | 1.2 | 33.9802 | 0.012017 | 0.5768 | 1.43 | 1.43 | 1.9267 | 65.4695 | 0.11785 |  |  | 0.023152
2014-06-21 21:30 | 1.2 | 33.9802 | 0.012017 | 0.5768 | 1.39 | 1.39 | 1.8675 | 63.4579 | 0.11422 |  |  | 0.022441
2014-06-21 22:00 | 1.2 | 33.9802 | 0.012017 | 0.5768 | 1.28 | 1.28 | 1.7056 | 57.9563 | 0.10432 |  |  | 0.020495
2014-06-21 22:30 | 1.2 | 33.9802 | 0.012017 | 0.5768 | 1.37 | 1.37 | 1.838 | 62.4543 | 0.11242 |  |  | 0.022086
2014-06-21 23:00 | 1.2 | 33.9802 | 0.012017 | 0.5768 | 1.54 | 1.54 | 2.0903 | 71.0301 | 0.12785 |  |  | 0.025119
2014-06-21 23:30 | 1.2 | 33.9802 | 0.012017 | 0.5768 | 1.1 | 1.1 | 1.4437 | 49.0571 | 0.088303 |  |  | 0.017348
2014-06-22 | 1.2 | 33.9802 | 0.012017 | 0.5768 | 1.21 | 1.21 | 1.6033 | 54.4795 | 0.098063 | 3.8404 | 0.7545 | 0.019266 | 1.4817 | 0.5087 | 0.5768
2014-06-22 00:30 | 1.2 | 33.9802 | 0.012017 | 0.5768 | 1.16 | 1.16 | 1.5305 | 52.0084 | 0.093615 |  |  | 0.018392
2014-06-22 01:00 | 1.2 | 33.9802 | 0.012017 | 0.5768 | 1.33 | 1.33 | 1.779 | 60.4514 | 0.10881 |  |  | 0.021378
2014-06-22 01:30 | 1.2 | 33.9802 | 0.012017 | 0.5768 | 1.13 | 1.13 | 1.4871 | 50.5308 | 0.090955 |  |  | 0.017869
2014-06-22 02:00 | 1.2 | 33.9802 | 0.012017 | 0.5768 | 1.11 | 1.11 | 1.4581 | 49.5478 | 0.089186 |  |  | 0.017522
2014-06-22 02:30 | 1 | 28.3168 | 0.010014 | 0.48066 | 1.17 | 1.17 | 1.5451 | 43.7515 | 0.078753 |  |  | 0.015472
2014-06-22 03:00 | 1.2 | 33.9802 | 0.012017 | 0.5768 | 1.15 | 1.15 | 1.516 | 51.5154 | 0.092728 |  |  | 0.018218
2014-06-22 03:30 | 1 | 28.3168 | 0.010014 | 0.48066 | 1.66 | 1.66 | 2.2702 | 64.2846 | 0.11571 |  |  | 0.022733
2014-06-22 04:00 | 1.2 | 33.9802 | 0.012017 | 0.5768 | 1.17 | 1.17 | 1.5451 | 52.5018 | 0.094503 |  |  | 0.018566
2014-06-22 04:30 | 1 | 28.3168 | 0.010014 | 0.48066 | 1.31 | 1.31 | 1.7496 | 49.5435 | 0.089178 |  |  | 0.01752
2014-06-22 05:00 | 1 | 28.3168 | 0.010014 | 0.48066 | 1.08 | 1.08 | 1.4148 | 40.064 | 0.072115 |  |  | 0.014168
2014-06-22 05:30 | 1 | 28.3168 | 0.010014 | 0.48066 | 1.21 | 1.21 | 1.6033 | 45.3996 | 0.081719 |  |  | 0.016055
2014-06-22 06:00 | 1 | 28.3168 | 0.010014 | 0.48066 | 1.13 | 1.13 | 1.4871 | 42.109 | 0.075796 |  |  | 0.014891
2014-06-22 06:30 | 1 | 28.3168 | 0.010014 | 0.48066 | 1.1 | 1.1 | 1.4437 | 40.8809 | 0.073586 |  |  | 0.014457
2014-06-22 07:00 | 1.2 | 33.9802 | 0.012017 | 0.5768 | 1.07 | 1.07 | 1.4004 | 47.5874 | 0.085657 |  |  | 0.016829
2014-06-22 07:30 | 1.2 | 33.9802 | 0.012017 | 0.5768 | 1.07 | 1.07 | 1.4004 | 47.5874 | 0.085657 |  |  | 0.016829
2014-06-22 08:00 | 1.2 | 33.9802 | 0.012017 | 0.5768 | 1.05 | 1.05 | 1.3717 | 46.6099 | 0.083898 |  |  | 0.016483
2014-06-22 08:30 | 1.2 | 33.9802 | 0.012017 | 0.5768 | 1.08 | 1.08 | 1.4148 | 48.0768 | 0.086538 |  |  | 0.017002
2014-06-22 09:00 | 1 | 28.3168 | 0.010014 | 0.48066 | 0.98 | 0.98 | 1.2714 | 36.0029 | 0.064805 |  |  | 0.012732
2014-06-22 09:30 | 1.2 | 33.9802 | 0.012017 | 0.5768 | 1.18 | 1.18 | 1.5596 | 52.9956 | 0.095392 |  |  | 0.018741
2014-06-22 10:00 | 1.2 | 33.9802 | 0.012017 | 0.5768 | 1.14 | 1.14 | 1.5015 | 51.0229 | 0.091841 |  |  | 0.018043
2014-06-22 10:30 | 1 | 28.3168 | 0.010014 | 0.48066 | 1.27 | 1.27 | 1.6909 | 47.882 | 0.086188 |  |  | 0.016933
2014-06-22 11:00 | 1 | 28.3168 | 0.010014 | 0.48066 | 1.11 | 1.11 | 1.4581 | 41.2899 | 0.074322 |  |  | 0.014602
2014-06-22 11:30 | 1.2 | 33.9802 | 0.012017 | 0.5768 | 1.18 | 1.18 | 1.5596 | 52.9956 | 0.095392 |  |  | 0.018741
2014-06-22 12:00 | 1 | 28.3168 | 0.010014 | 0.48066 | 1.02 | 1.02 | 1.3286 | 37.6226 | 0.067721 |  |  | 0.013305
2014-06-22 12:30 | 1 | 28.3168 | 0.010014 | 0.48066 | 1.21 | 1.21 | 1.6033 | 45.3996 | 0.081719 |  |  | 0.016055
2014-06-22 13:00 | 1 | 28.3168 | 0.010014 | 0.48066 | 1.13 | 1.13 | 1.4871 | 42.109 | 0.075796 |  |  | 0.014891
2014-06-22 13:30 | 1 | 28.3168 | 0.010014 | 0.48066 | 1.18 | 1.18 | 1.5596 | 44.163 | 0.079493 |  |  | 0.015618
2014-06-22 14:00 | 1 | 28.3168 | 0.010014 | 0.48066 | 0.96 | 0.96 | 1.2429 | 35.1955 | 0.063352 |  |  | 0.012446
2014-06-22 14:30 | 1 | 28.3168 | 0.010014 | 0.48066 | 0.95 | 0.95 | 1.2287 | 34.7924 | 0.062626 |  |  | 0.012304
2014-06-22 15:00 | 1 | 28.3168 | 0.010014 | 0.48066 | 0.9 | 0.9 | 1.1577 | 32.7835 | 0.05901 |  |  | 0.011593
2014-06-22 15:30 | 1 | 28.3168 | 0.010014 | 0.48066 | 1.01 | 1.01 | 1.3143 | 37.217 | 0.066991 |  |  | 0.013161
2014-06-22 16:00 | 1 | 28.3168 | 0.010014 | 0.48066 | 0.91 | 0.91 | 1.1719 | 33.1844 | 0.059732 |  |  | 0.011735
2014-06-22 16:30 | 1 | 28.3168 | 0.010014 | 0.48066 | 0.87 | 0.87 | 1.1154 | 31.5834 | 0.05685 |  |  | 0.011169
2014-06-22 17:00 | 1 | 28.3168 | 0.010014 | 0.48066 | 1.18 | 1.18 | 1.5596 | 44.163 | 0.079493 |  |  | 0.015618
2014-06-22 17:30 | 1 | 28.3168 | 0.010014 | 0.48066 | 0.93 | 0.93 | 1.2003 | 33.9875 | 0.061178 |  |  | 0.012019
2014-06-22 18:00 | 1 | 28.3168 | 0.010014 | 0.48066 | 0.96 | 0.96 | 1.2429 | 35.1955 | 0.063352 |  |  | 0.012446
2014-06-22 18:30 | 1 | 28.3168 | 0.010014 | 0.48066 | 0.97 | 0.97 | 1.2572 | 35.5989 | 0.064078 |  |  | 0.012589
2014-06-22 19:00 | 1 | 28.3168 | 0.010014 | 0.48066 | 0.92 | 0.92 | 1.1861 | 33.5857 | 0.060454 |  |  | 0.011877
2014-06-22 19:30 | 1 | 28.3168 | 0.010014 | 0.48066 | 0.87 | 0.87 | 1.1154 | 31.5834 | 0.05685 |  |  | 0.011169
2014-06-22 20:00 | 1 | 28.3168 | 0.010014 | 0.48066 | 1.18 | 1.18 | 1.5596 | 44.163 | 0.079493 |  |  | 0.015618
2014-06-22 20:30 | 1 | 28.3168 | 0.010014 | 0.48066 | 0.97 | 0.97 | 1.2572 | 35.5989 | 0.064078 |  |  | 0.012589
2014-06-22 21:00 | 1 | 28.3168 | 0.010014 | 0.48066 | 1.49 | 1.49 | 2.0158 | 57.0812 | 0.10275 |  |  | 0.020186
2014-06-22 21:30 | 1 | 28.3168 | 0.010014 | 0.48066 | 1.27 | 1.27 | 1.6909 | 47.882 | 0.086188 |  |  | 0.016933
2014-06-22 22:00 | 1 | 28.3168 | 0.010014 | 0.48066 | 1.23 | 1.23 | 1.6324 | 46.2257 | 0.083206 |  |  | 0.016347
2014-06-22 22:30 | 1 | 28.3168 | 0.010014 | 0.48066 | 1.24 | 1.24 | 1.6471 | 46.6393 | 0.083951 |  |  | 0.016493
2014-06-22 23:00 | 1 | 28.3168 | 0.010014 | 0.48066 | 1.29 | 1.29 | 1.7203 | 48.7121 | 0.087682 |  |  | 0.017226
2014-06-22 23:30 | 1 | 28.3168 | 0.010014 | 0.48066 | 1.32 | 1.32 | 1.7643 | 49.9597 | 0.089927 |  |  | 0.017667
2014-06-23 | 1 | 28.3168 | 0.010014 | 0.48066 | 1.43 | 1.43 | 1.9267 | 54.5579 | 0.098204 | 3.3422 | 0.65662 | 0.019294 | 1.529 | 0.42959 | 0.48066
2014-06-23 00:30 | 1 | 28.3168 | 0.010014 | 0.48066 | 1.14 | 1.14 | 1.5015 | 42.5191 | 0.076534 |  |  | 0.015036
2014-06-23 01:00 | 1 | 28.3168 | 0.010014 | 0.48066 | 1.31 | 1.31 | 1.7496 | 49.5435 | 0.089178 |  |  | 0.01752
2014-06-23 01:30 | 0.9 | 25.4852 | 0.0090124 | 0.4326 | 1.53 | 1.53 | 2.0754 | 52.8922 | 0.095206 |  |  | 0.018704
2014-06-23 02:00 | 0.9 | 25.4852 | 0.0090124 | 0.4326 | 1.81 | 1.81 | 2.4968 | 63.6322 | 0.11454 |  |  | 0.022503
2014-06-23 02:30 | 0.9 | 25.4852 | 0.0090124 | 0.4326 | 1.4 | 1.4 | 1.8823 | 47.9702 | 0.086346 |  |  | 0.016964
2014-06-23 03:00 | 0.9 | 25.4852 | 0.0090124 | 0.4326 | 1.36 | 1.36 | 1.8232 | 46.4647 | 0.083637 |  |  | 0.016432
2014-06-23 03:30 | 0.9 | 25.4852 | 0.0090124 | 0.4326 | 1.2 | 1.2 | 1.5887 | 40.4884 | 0.072879 |  |  | 0.014318
2014-06-23 04:00 | 0.9 | 25.4852 | 0.0090124 | 0.4326 | 1.26 | 1.26 | 1.6763 | 42.7207 | 0.076897 |  |  | 0.015108
2014-06-23 04:30 | 0.9 | 25.4852 | 0.0090124 | 0.4326 | 2.16 | 2.16 | 3.0328 | 77.2912 | 0.13912 |  |  | 0.027333
2014-06-23 05:00 | 0.9 | 25.4852 | 0.0090124 | 0.4326 | 1.2 | 1.2 | 1.5887 | 40.4884 | 0.072879 |  |  | 0.014318
2014-06-23 05:30 | 0.9 | 25.4852 | 0.0090124 | 0.4326 | 1.49 | 1.49 | 2.0158 | 51.3731 | 0.092472 |  |  | 0.018167
2014-06-23 06:00 | 0.9 | 25.4852 | 0.0090124 | 0.4326 | 1.39 | 1.39 | 1.8675 | 47.5934 | 0.085668 |  |  | 0.016831
2014-06-23 06:30 | 0.9 | 25.4852 | 0.0090124 | 0.4326 | 1.25 | 1.25 | 1.6617 | 42.3479 | 0.076226 |  |  | 0.014976
2014-06-23 07:00 | 0.9 | 25.4852 | 0.0090124 | 0.4326 | 1.16 | 1.16 | 1.5305 | 39.0063 | 0.070211 |  |  | 0.013794
2014-06-23 07:30 | 0.9 | 25.4852 | 0.0090124 | 0.4326 | 1.05 | 1.05 | 1.3717 | 34.9574 | 0.062923 |  |  | 0.012362
2014-06-23 08:00 | 0.9 | 25.4852 | 0.0090124 | 0.4326 | 0.98 | 0.98 | 1.2714 | 32.4026 | 0.058325 |  |  | 0.011459
2014-06-23 08:30 | 0.9 | 25.4852 | 0.0090124 | 0.4326 | 1.24 | 1.24 | 1.6471 | 41.9754 | 0.075556 |  |  | 0.014844
2014-06-23 09:00 | 0.9 | 25.4852 | 0.0090124 | 0.4326 | 0.99 | 0.99 | 1.2857 | 32.7665 | 0.05898 |  |  | 0.011587
2014-06-23 09:30 | 0.9 | 25.4852 | 0.0090124 | 0.4326 | 1.03 | 1.03 | 1.343 | 34.2256 | 0.061606 |  |  | 0.012103
2014-06-23 10:00 | 0.9 | 25.4852 | 0.0090124 | 0.4326 | 1.22 | 1.22 | 1.6179 | 41.2313 | 0.074216 |  |  | 0.014581
2014-06-23 10:30 | 0.9 | 25.4852 | 0.0090124 | 0.4326 | 0.9 | 0.9 | 1.1577 | 29.5051 | 0.053109 |  |  | 0.010434
2014-06-23 11:00 | 0.9 | 25.4852 | 0.0090124 | 0.4326 | 1.06 | 1.06 | 1.3861 | 35.3238 | 0.063583 |  |  | 0.012492
2014-06-23 11:30 | 0.9 | 25.4852 | 0.0090124 | 0.4326 | 0.89 | 0.89 | 1.1436 | 29.1447 | 0.05246 |  |  | 0.010307
2014-06-23 12:00 | 0.9 | 25.4852 | 0.0090124 | 0.4326 | 1.19 | 1.19 | 1.5741 | 40.1174 | 0.072211 |  |  | 0.014187
2014-06-23 12:30 | 0.9 | 25.4852 | 0.0090124 | 0.4326 | 0.95 | 0.95 | 1.2287 | 31.3131 | 0.056364 |  |  | 0.011073
2014-06-23 13:00 | 0.9 | 25.4852 | 0.0090124 | 0.4326 | 0.89 | 0.89 | 1.1436 | 29.1447 | 0.05246 |  |  | 0.010307
2014-06-23 13:30 | 0.9 | 25.4852 | 0.0090124 | 0.4326 | 0.91 | 0.91 | 1.1719 | 29.8659 | 0.053759 |  |  | 0.010562
2014-06-23 14:00 | 0.9 | 25.4852 | 0.0090124 | 0.4326 | 0.88 | 0.88 | 1.1295 | 28.7847 | 0.051812 |  |  | 0.010179
2014-06-23 14:30 | 0.9 | 25.4852 | 0.0090124 | 0.4326 | 0.85 | 0.85 | 1.0872 | 27.7071 | 0.049873 |  |  | 0.0097982
2014-06-23 15:00 | 0.9 | 25.4852 | 0.0090124 | 0.4326 | 0.9 | 0.9 | 1.1577 | 29.5051 | 0.053109 |  |  | 0.010434
2014-06-23 15:30 | 0.9 | 25.4852 | 0.0090124 | 0.4326 | 0.86 | 0.86 | 1.1013 | 28.0659 | 0.050519 |  |  | 0.0099251
2014-06-23 16:00 | 0.9 | 25.4852 | 0.0090124 | 0.4326 | 0.86 | 0.86 | 1.1013 | 28.0659 | 0.050519 |  |  | 0.0099251
2014-06-23 16:30 | 0.9 | 25.4852 | 0.0090124 | 0.4326 | 0.9 | 0.9 | 1.1577 | 29.5051 | 0.053109 |  |  | 0.010434
2014-06-23 17:00 | 0.9 | 25.4852 | 0.0090124 | 0.4326 | 0.86 | 0.86 | 1.1013 | 28.0659 | 0.050519 |  |  | 0.0099251
2014-06-23 17:30 | 0.9 | 25.4852 | 0.0090124 | 0.4326 | 0.9 | 0.9 | 1.1577 | 29.5051 | 0.053109 |  |  | 0.010434
2014-06-23 18:00 | 0.9 | 25.4852 | 0.0090124 | 0.4326 | 0.97 | 0.97 | 1.2572 | 32.0391 | 0.05767 |  |  | 0.01133
2014-06-23 18:30 | 0.9 | 25.4852 | 0.0090124 | 0.4326 | 0.97 | 0.97 | 1.2572 | 32.0391 | 0.05767 |  |  | 0.01133
2014-06-23 19:00 | 0.78 | 22.0871 | 0.0078108 | 0.37492 | 1.66 | 1.66 | 2.2702 | 50.142 | 0.090256 |  |  | 0.017732
2014-06-23 19:30 | 0.9 | 25.4852 | 0.0090124 | 0.4326 | 0.97 | 0.97 | 1.2572 | 32.0391 | 0.05767 |  |  | 0.01133
2014-06-23 20:00 | 0.9 | 25.4852 | 0.0090124 | 0.4326 | 0.94 | 0.94 | 1.2145 | 30.9508 | 0.055711 |  |  | 0.010945
2014-06-23 20:30 | 0.78 | 22.0871 | 0.0078108 | 0.37492 | 1.09 | 1.09 | 1.4293 | 31.5684 | 0.056823 |  |  | 0.011164
2014-06-23 21:00 | 0.9 | 25.4852 | 0.0090124 | 0.4326 | 1.07 | 1.07 | 1.4004 | 35.6905 | 0.064243 |  |  | 0.012621
2014-06-23 21:30 | 0.78 | 22.0871 | 0.0078108 | 0.37492 | 0.99 | 0.99 | 1.2857 | 28.3976 | 0.051116 |  |  | 0.010042
2014-06-23 22:00 | 0.9 | 25.4852 | 0.0090124 | 0.4326 | 1.8 | 1.8 | 2.4817 | 63.2456 | 0.11384 |  |  | 0.022366
2014-06-23 22:30 | 0.78 | 22.0871 | 0.0078108 | 0.37492 | 1.09 | 1.09 | 1.4293 | 31.5684 | 0.056823 |  |  | 0.011164
2014-06-23 23:00 | 0.78 | 22.0871 | 0.0078108 | 0.37492 | 1.42 | 1.42 | 1.9119 | 42.228 | 0.07601 |  |  | 0.014933
2014-06-23 23:30 | 0.9 | 25.4852 | 0.0090124 | 0.4326 | 1.1 | 1.1 | 1.4437 | 36.7928 | 0.066227 |  |  | 0.013011
2014-06-24 | 0.9 | 25.4852 | 0.0090124 | 0.4326 | 1.47 | 1.47 | 1.9861 | 50.6151 | 0.091107 | 2.9901 | 0.58744 | 0.017899 | 1.4399 | 0.40616 | 0.4326
2014-06-24 00:30 | 0.9 | 25.4852 | 0.0090124 | 0.4326 | 1.71 | 1.71 | 2.3455 | 59.7759 | 0.1076 |  |  | 0.021139
2014-06-24 01:00 | 0.9 | 25.4852 | 0.0090124 | 0.4326 | 1.1 | 1.1 | 1.4437 | 36.7928 | 0.066227 |  |  | 0.013011
2014-06-24 01:30 | 0.9 | 25.4852 | 0.0090124 | 0.4326 | 1.23 | 1.23 | 1.6324 | 41.6032 | 0.074886 |  |  | 0.014712
2014-06-24 02:00 | 0.78 | 22.0871 | 0.0078108 | 0.37492 | 1.22 | 1.22 | 1.6179 | 35.7338 | 0.064321 |  |  | 0.012637
2014-06-24 02:30 | 0.78 | 22.0871 | 0.0078108 | 0.37492 | 1.13 | 1.13 | 1.4871 | 32.845 | 0.059121 |  |  | 0.011615
2014-06-24 03:00 | 0.9 | 25.4852 | 0.0090124 | 0.4326 | 1.34 | 1.34 | 1.7937 | 45.7137 | 0.082285 |  |  | 0.016166
2014-06-24 03:30 | 0.78 | 22.0871 | 0.0078108 | 0.37492 | 1.18 | 1.18 | 1.5596 | 34.4471 | 0.062005 |  |  | 0.012182
2014-06-24 04:00 | 0.9 | 25.4852 | 0.0090124 | 0.4326 | 1.61 | 1.61 | 2.1951 | 55.9422 | 0.1007 |  |  | 0.019783
2014-06-24 04:30 | 0.9 | 25.4852 | 0.0090124 | 0.4326 | 1.28 | 1.28 | 1.7056 | 43.4672 | 0.078241 |  |  | 0.015372
2014-06-24 05:00 | 0.9 | 25.4852 | 0.0090124 | 0.4326 | 1.23 | 1.23 | 1.6324 | 41.6032 | 0.074886 |  |  | 0.014712
2014-06-24 05:30 | 0.9 | 25.4852 | 0.0090124 | 0.4326 | 1.46 | 1.46 | 1.9712 | 50.2364 | 0.090426 |  |  | 0.017765
2014-06-24 06:00 | 0.9 | 25.4852 | 0.0090124 | 0.4326 | 1.15 | 1.15 | 1.516 | 38.6366 | 0.069546 |  |  | 0.013663
2014-06-24 06:30 | 0.9 | 25.4852 | 0.0090124 | 0.4326 | 1.06 | 1.06 | 1.3861 | 35.3238 | 0.063583 |  |  | 0.012492
2014-06-24 07:00 | 0.9 | 25.4852 | 0.0090124 | 0.4326 | 1.45 | 1.45 | 1.9564 | 49.8581 | 0.089745 |  |  | 0.017632
2014-06-24 07:30 | 0.9 | 25.4852 | 0.0090124 | 0.4326 | 0.91 | 0.91 | 1.1719 | 29.8659 | 0.053759 |  |  | 0.010562
2014-06-24 08:00 | 0.9 | 25.4852 | 0.0090124 | 0.4326 | 0.97 | 0.97 | 1.2572 | 32.0391 | 0.05767 |  |  | 0.01133
2014-06-24 08:30 | 0.9 | 25.4852 | 0.0090124 | 0.4326 | 0.89 | 0.89 | 1.1436 | 29.1447 | 0.05246 |  |  | 0.010307
2014-06-24 09:00 | 0.9 | 25.4852 | 0.0090124 | 0.4326 | 0.96 | 0.96 | 1.2429 | 31.6759 | 0.057017 |  |  | 0.011202
2014-06-24 09:30 | 0.9 | 25.4852 | 0.0090124 | 0.4326 | 0.89 | 0.89 | 1.1436 | 29.1447 | 0.05246 |  |  | 0.010307
2014-06-24 10:00 | 0.9 | 25.4852 | 0.0090124 | 0.4326 | 1.06 | 1.06 | 1.3861 | 35.3238 | 0.063583 |  |  | 0.012492
2014-06-24 10:30 | 0.9 | 25.4852 | 0.0090124 | 0.4326 | 1.13 | 1.13 | 1.4871 | 37.8981 | 0.068217 |  |  | 0.013402
2014-06-24 11:00 | 0.9 | 25.4852 | 0.0090124 | 0.4326 | 1.04 | 1.04 | 1.3573 | 34.5913 | 0.062264 |  |  | 0.012233
2014-06-24 11:30 | 0.9 | 25.4852 | 0.0090124 | 0.4326 | 0.91 | 0.91 | 1.1719 | 29.8659 | 0.053759 |  |  | 0.010562
2014-06-24 12:00 | 0.9 | 25.4852 | 0.0090124 | 0.4326 | 0.96 | 0.96 | 1.2429 | 31.6759 | 0.057017 |  |  | 0.011202
2014-06-24 12:30 | 0.9 | 25.4852 | 0.0090124 | 0.4326 | 0.98 | 0.98 | 1.2714 | 32.4026 | 0.058325 |  |  | 0.011459
2014-06-24 13:00 | 0.9 | 25.4852 | 0.0090124 | 0.4326 | 0.87 | 0.87 | 1.1154 | 28.4251 | 0.051165 |  |  | 0.010052
2014-06-24 13:30 | 0.78 | 22.0871 | 0.0078108 | 0.37492 | 0.98 | 0.98 | 1.2714 | 28.0822 | 0.050548 |  |  | 0.0099308
2014-06-24 14:00 | 0.78 | 22.0871 | 0.0078108 | 0.37492 | 0.88 | 0.88 | 1.1295 | 24.9467 | 0.044904 |  |  | 0.008822
2014-06-24 14:30 | 0.78 | 22.0871 | 0.0078108 | 0.37492 | 0.98 | 0.98 | 1.2714 | 28.0822 | 0.050548 |  |  | 0.0099308
2014-06-24 15:00 | 0.78 | 22.0871 | 0.0078108 | 0.37492 | 0.89 | 0.89 | 1.1436 | 25.2587 | 0.045466 |  |  | 0.0089324
2014-06-24 15:30 | 0.78 | 22.0871 | 0.0078108 | 0.37492 | 0.87 | 0.87 | 1.1154 | 24.6351 | 0.044343 |  |  | 0.0087118
2014-06-24 16:00 | 0.78 | 22.0871 | 0.0078108 | 0.37492 | 0.84 | 0.84 | 1.0731 | 23.7023 | 0.042664 |  |  | 0.0083819
2014-06-24 16:30 | 0.78 | 22.0871 | 0.0078108 | 0.37492 | 0.9 | 0.9 | 1.1577 | 25.5711 | 0.046028 |  |  | 0.0090428
2014-06-24 17:00 | 0.78 | 22.0871 | 0.0078108 | 0.37492 | 1.02 | 1.02 | 1.3286 | 29.3456 | 0.052822 |  |  | 0.010378
2014-06-24 17:30 | 0.78 | 22.0871 | 0.0078108 | 0.37492 | 0.92 | 0.92 | 1.1861 | 26.1969 | 0.047154 |  |  | 0.0092641
2014-06-24 18:00 | 0.78 | 22.0871 | 0.0078108 | 0.37492 | 1.05 | 1.05 | 1.3717 | 30.2964 | 0.054534 |  |  | 0.010714
2014-06-24 18:30 | 0.78 | 22.0871 | 0.0078108 | 0.37492 | 1.18 | 1.18 | 1.5596 | 34.4471 | 0.062005 |  |  | 0.012182
2014-06-24 19:00 | 0.78 | 22.0871 | 0.0078108 | 0.37492 | 1.02 | 1.02 | 1.3286 | 29.3456 | 0.052822 |  |  | 0.010378
2014-06-24 19:30 | 0.78 | 22.0871 | 0.0078108 | 0.37492 | 1.06 | 1.06 | 1.3861 | 30.6139 | 0.055105 |  |  | 0.010826
2014-06-24 20:00 | 0.78 | 22.0871 | 0.0078108 | 0.37492 | 1.04 | 1.04 | 1.3573 | 29.9792 | 0.053962 |  |  | 0.010602
2014-06-24 20:30 | 0.78 | 22.0871 | 0.0078108 | 0.37492 | 0.93 | 0.93 | 1.2003 | 26.5103 | 0.047718 |  |  | 0.0093749
2014-06-24 21:00 | 0.9 | 25.4852 | 0.0090124 | 0.4326 | 1.07 | 1.07 | 1.4004 | 35.6905 | 0.064243 |  |  | 0.012621
2014-06-24 21:30 | 0.78 | 22.0871 | 0.0078108 | 0.37492 | 1.1 | 1.1 | 1.4437 | 31.8871 | 0.057397 |  |  | 0.011276
2014-06-24 22:00 | 0.78 | 22.0871 | 0.0078108 | 0.37492 | 1.04 | 1.04 | 1.3573 | 29.9792 | 0.053962 |  |  | 0.010602
2014-06-24 22:30 | 0.78 | 22.0871 | 0.0078108 | 0.37492 | 1.05 | 1.05 | 1.3717 | 30.2964 | 0.054534 |  |  | 0.010714
2014-06-24 23:00 | 0.78 | 22.0871 | 0.0078108 | 0.37492 | 1.33 | 1.33 | 1.779 | 39.2934 | 0.070728 |  |  | 0.013896
2014-06-24 23:30 | 0.9 | 25.4852 | 0.0090124 | 0.4326 | 1.25 | 1.25 | 1.6617 | 42.3479 | 0.076226 |  |  | 0.014976
2014-06-25 | 0.9 | 25.4852 | 0.0090124 | 0.4326 | 1.16 | 1.16 | 1.5305 | 39.0063 | 0.070211 | 15692.7855 | 3083.062 | 0.013794 | 24.8792 | 6.1561 | 174.9614
2014-06-25 00:30 | 0.9 | 25.4852 | 0.0090124 | 0.4326 | 1.2 | 1.2 | 1.5887 | 40.4884 | 0.072879 |  |  | 0.014318
2014-06-25 01:00 | 0.9 | 25.4852 | 0.0090124 | 0.4326 | 1.24 | 1.24 | 1.6471 | 41.9754 | 0.075556 |  |  | 0.014844
2014-06-25 01:30 | 0.9 | 25.4852 | 0.0090124 | 0.4326 | 1.6 | 1.6 | 2.1801 | 55.5601 | 0.10001 |  |  | 0.019648
2014-06-25 02:00 | 0.78 | 22.0871 | 0.0078108 | 0.37492 | 1.38 | 1.38 | 1.8527 | 40.9213 | 0.073658 |  |  | 0.014471
2014-06-25 02:30 | 0.9 | 25.4852 | 0.0090124 | 0.4326 | 1.23 | 1.23 | 1.6324 | 41.6032 | 0.074886 |  |  | 0.014712
2014-06-25 03:00 | 0.78 | 22.0871 | 0.0078108 | 0.37492 | 1.28 | 1.28 | 1.7056 | 37.6716 | 0.067809 |  |  | 0.013322
2014-06-25 03:30 | 0.9 | 25.4852 | 0.0090124 | 0.4326 | 1.45 | 1.45 | 1.9564 | 49.8581 | 0.089745 |  |  | 0.017632
2014-06-25 04:00 | 0.9 | 25.4852 | 0.0090124 | 0.4326 | 1.81 | 1.81 | 2.4968 | 63.6322 | 0.11454 |  |  | 0.022503
2014-06-25 04:30 | 0.9 | 25.4852 | 0.0090124 | 0.4326 | 1.88 | 1.88 | 2.6033 | 66.3444 | 0.11942 |  |  | 0.023462
2014-06-25 05:00 | 0.9 | 25.4852 | 0.0090124 | 0.4326 | 1.31 | 1.31 | 1.7496 | 44.5891 | 0.08026 |  |  | 0.015768
2014-06-25 05:30 | 0.9 | 25.4852 | 0.0090124 | 0.4326 | 1.27 | 1.27 | 1.6909 | 43.0938 | 0.077569 |  |  | 0.015239
2014-06-25 06:00 | 0.9 | 25.4852 | 0.0090124 | 0.4326 | 1.2 | 1.2 | 1.5887 | 40.4884 | 0.072879 |  |  | 0.014318
2014-06-25 06:30 | 0.9 | 25.4852 | 0.0090124 | 0.4326 | 1.07 | 1.07 | 1.4004 | 35.6905 | 0.064243 |  |  | 0.012621
2014-06-25 07:00 | 0.9 | 25.4852 | 0.0090124 | 0.4326 | 0.97 | 0.97 | 1.2572 | 32.0391 | 0.05767 |  |  | 0.01133
2014-06-25 07:30 | 0.9 | 25.4852 | 0.0090124 | 0.4326 | 0.97 | 0.97 | 1.2572 | 32.0391 | 0.05767 |  |  | 0.01133
2014-06-25 08:00 | 0.9 | 25.4852 | 0.0090124 | 0.4326 | 1.1 | 1.1 | 1.4437 | 36.7928 | 0.066227 |  |  | 0.013011
2014-06-25 08:30 | 0.9 | 25.4852 | 0.0090124 | 0.4326 | 1.03 | 1.03 | 1.343 | 34.2256 | 0.061606 |  |  | 0.012103
2014-06-25 09:00 | 0.9 | 25.4852 | 0.0090124 | 0.4326 | 1.11 | 1.11 | 1.4581 | 37.1609 | 0.06689 |  |  | 0.013141
2014-06-25 09:30 | 0.9 | 25.4852 | 0.0090124 | 0.4326 | 1.04 | 1.04 | 1.3573 | 34.5913 | 0.062264 |  |  | 0.012233
2014-06-25 10:00 | 0.9 | 25.4852 | 0.0090124 | 0.4326 | 1.18 | 1.18 | 1.5596 | 39.7467 | 0.071544 |  |  | 0.014056
2014-06-25 10:30 | 0.9 | 25.4852 | 0.0090124 | 0.4326 | 1.02 | 1.02 | 1.3286 | 33.8603 | 0.060949 |  |  | 0.011974
2014-06-25 11:00 | 0.9 | 25.4852 | 0.0090124 | 0.4326 | 1 | 1 | 1.3 | 33.1307 | 0.059635 |  |  | 0.011716
2014-06-25 11:30 | 0.9 | 25.4852 | 0.0090124 | 0.4326 | 0.95 | 0.95 | 1.2287 | 31.3131 | 0.056364 |  |  | 0.011073
2014-06-25 12:00 | 0.9 | 25.4852 | 0.0090124 | 0.4326 | 0.96 | 0.96 | 1.2429 | 31.6759 | 0.057017 |  |  | 0.011202
2014-06-25 12:30 | 0.9 | 25.4852 | 0.0090124 | 0.4326 | 0.91 | 0.91 | 1.1719 | 29.8659 | 0.053759 |  |  | 0.010562
2014-06-25 13:00 | 0.9 | 25.4852 | 0.0090124 | 0.4326 | 0.86 | 0.86 | 1.1013 | 28.0659 | 0.050519 |  |  | 0.0099251
2014-06-25 13:30 | 0.78 | 22.0871 | 0.0078108 | 0.37492 | 0.89 | 0.89 | 1.1436 | 25.2587 | 0.045466 |  |  | 0.0089324
2014-06-25 14:00 | 0.78 | 22.0871 | 0.0078108 | 0.37492 | 1.02 | 1.02 | 1.3286 | 29.3456 | 0.052822 |  |  | 0.010378
2014-06-25 14:30 | 0.78 | 22.0871 | 0.0078108 | 0.37492 | 0.88 | 0.88 | 1.1295 | 24.9467 | 0.044904 |  |  | 0.008822
2014-06-25 15:00 | 0.78 | 22.0871 | 0.0078108 | 0.37492 | 0.87 | 0.87 | 1.1154 | 24.6351 | 0.044343 |  |  | 0.0087118
2014-06-25 15:30 | 0.78 | 22.0871 | 0.0078108 | 0.37492 | 0.98 | 0.98 | 1.2714 | 28.0822 | 0.050548 |  |  | 0.0099308
2014-06-25 16:00 | 0.78 | 22.0871 | 0.0078108 | 0.37492 | 0.9 | 0.9 | 1.1577 | 25.5711 | 0.046028 |  |  | 0.0090428
2014-06-25 16:30 | 0.78 | 22.0871 | 0.0078108 | 0.37492 | 0.93 | 0.93 | 1.2003 | 26.5103 | 0.047718 |  |  | 0.0093749
2014-06-25 17:00 | 0.78 | 22.0871 | 0.0078108 | 0.37492 | 0.87 | 0.87 | 1.1154 | 24.6351 | 0.044343 |  |  | 0.0087118
2014-06-25 17:30 | 0.78 | 22.0871 | 0.0078108 | 0.37492 | 0.96 | 0.96 | 1.2429 | 27.4525 | 0.049414 |  |  | 0.0097081
2014-06-25 18:00 | 0.78 | 22.0871 | 0.0078108 | 0.37492 | 0.99 | 0.99 | 1.2857 | 28.3976 | 0.051116 |  |  | 0.010042
2014-06-25 18:30 | 0.78 | 22.0871 | 0.0078108 | 0.37492 | 1.02 | 1.02 | 1.3286 | 29.3456 | 0.052822 |  |  | 0.010378
2014-06-25 19:00 | 0.78 | 22.0871 | 0.0078108 | 0.37492 | 1.16 | 1.16 | 1.5305 | 33.8054 | 0.06085 |  |  | 0.011955
2014-06-25 19:30 | 0.78 | 22.0871 | 0.0078108 | 0.37492 | 1.01 | 1.01 | 1.3143 | 29.0293 | 0.052253 |  |  | 0.010266
2014-06-25 20:00 | 0.78 | 22.0871 | 0.0078108 | 0.37492 | 1.17 | 1.17 | 1.5451 | 34.1261 | 0.061427 |  |  | 0.012068
2014-06-25 20:30 | 0.78 | 22.0871 | 0.0078108 | 0.37492 | 1.36 | 1.36 | 1.8232 | 40.2694 | 0.072485 |  |  | 0.014241
2014-06-25 21:00 | 1 | 28.3168 | 0.010014 | 0.48066 | 2.54 | 2.54 | 3.6246 | 102.6373 | 0.18475 |  |  | 0.036296
2014-06-25 21:30 | 364 | 10307.3322 | 3.645 | 174.9614 | 338.27 | 338.27 | 787.2872 | 8114830.5558 | 14606.695 |  |  | 2869.6847
2014-06-25 22:00 | 116 | 3284.7542 | 1.1616 | 55.7569 | 62.37 | 62.37 | 122.5792 | 402642.439 | 724.7564 |  |  | 142.3883
2014-06-25 22:30 | 45 | 1274.2581 | 0.45062 | 21.6298 | 36 | 36 | 66.9694 | 85336.2403 | 153.6052 |  |  | 30.1778
2014-06-25 23:00 | 30 | 849.5054 | 0.30041 | 14.4199 | 40.48 | 40.48 | 76.1917 | 64725.2966 | 116.5055 |  |  | 22.8891
2014-06-25 23:30 | 23 | 651.2875 | 0.23032 | 11.0553 | 40.07 | 40.07 | 75.3433 | 49070.1463 | 88.3263 |  |  | 17.3529
2014-06-26 | 19 | 538.0201 | 0.19026 | 9.1326 | 28.94 | 28.94 | 52.6734 | 28339.3719 | 51.0109 | 217.5429 |  | 10.0218 | 32.8097 | 1.458 | 9.1326
2014-06-26 00:30 | 14 | 396.4359 | 0.14019 | 6.7293 | 30.88 | 30.88 | 56.5703 | 22426.4895 | 40.3677 |  |  | 7.9308
2014-06-26 01:00 | 11 | 311.4853 | 0.11015 | 5.2873 | 20.91 | 20.91 | 36.8411 | 11475.4668 | 20.6558 |  |  | 4.0581
2014-06-26 01:30 | 9.2 | 260.515 | 0.092127 | 4.4221 | 15.2 | 15.2 | 25.9401 | 6757.7795 | 12.164 |  |  | 2.3898
2014-06-26 02:00 | 7.9 | 223.7031 | 0.079109 | 3.7972 | 17.54 | 17.54 | 30.3652 | 6792.7852 | 12.227 |  |  | 2.4022
2014-06-26 02:30 | 6.8 | 192.5546 | 0.068094 | 3.2685 | 16.41 | 16.41 | 28.2204 | 5433.9619 | 9.7811 |  |  | 1.9216
2014-06-26 03:00 | 6 | 169.9011 | 0.060083 | 2.884 | 20.11 | 20.11 | 35.2937 | 5996.43 | 10.7936 |  |  | 2.1205
2014-06-26 03:30 | 5.3 | 150.0793 | 0.053073 | 2.5475 | 17.44 | 17.44 | 30.1748 | 4528.6133 | 8.1515 |  |  | 1.6015
2014-06-26 04:00 | 5 | 141.5842 | 0.050069 | 2.4033 | 16.93 | 16.93 | 29.2056 | 4135.0513 | 7.4431 |  |  | 1.4623
2014-06-26 04:30 | 4 | 113.2674 | 0.040055 | 1.9227 | 14.37 | 14.37 | 24.3863 | 2762.1717 | 4.9719 |  |  | 0.9768
2014-06-26 05:00 | 3.4 | 96.2773 | 0.034047 | 1.6343 | 16.66 | 16.66 | 28.6937 | 2762.5469 | 4.9726 |  |  | 0.97693
2014-06-26 05:30 | 3.1 | 87.7822 | 0.031043 | 1.4901 | 16.56 | 16.56 | 28.5043 | 2502.167 | 4.5039 |  |  | 0.88485
2014-06-26 06:00 | 2.9 | 82.1189 | 0.02904 | 1.3939 | 14.71 | 14.71 | 25.0217 | 2054.7556 | 3.6986 |  |  | 0.72663
2014-06-26 06:30 | 2.6 | 73.6238 | 0.026036 | 1.2497 | 19.87 | 19.87 | 34.8306 | 2564.3615 | 4.6159 |  |  | 0.90685
2014-06-26 07:00 | 2.4 | 67.9604 | 0.024033 | 1.1536 | 16.14 | 16.14 | 27.71 | 1883.1866 | 3.3897 |  |  | 0.66596
2014-06-26 07:30 | 2.4 | 67.9604 | 0.024033 | 1.1536 | 14.14 | 14.14 | 23.9573 | 1628.1478 | 2.9307 |  |  | 0.57577
2014-06-26 08:00 | 2.1 | 59.4654 | 0.021029 | 1.0094 | 14.8 | 14.8 | 25.1902 | 1497.9435 | 2.6963 |  |  | 0.52972
2014-06-26 08:30 | 1.9 | 53.802 | 0.019026 | 0.91326 | 15.61 | 15.61 | 26.7108 | 1437.0935 | 2.5868 |  |  | 0.50821
2014-06-26 09:00 | 1.9 | 53.802 | 0.019026 | 0.91326 | 16.81 | 16.81 | 28.978 | 1559.0726 | 2.8063 |  |  | 0.55134
2014-06-26 09:30 | 1.7 | 48.1386 | 0.017023 | 0.81713 | 14.4 | 14.4 | 24.4423 | 1176.6191 | 2.1179 |  |  | 0.41609
2014-06-26 10:00 | 1.7 | 48.1386 | 0.017023 | 0.81713 | 35.18 | 35.18 | 65.2933 | 3143.1317 | 5.6576 |  |  | 1.1115
2014-06-26 10:30 | 1.5 | 42.4753 | 0.015021 | 0.72099 | 35.18
2014-06-26 11:00 | 1.5 | 42.4753 | 0.015021 | 0.72099 | 35.18
2014-06-26 11:30 | 1.5 | 42.4753 | 0.015021 | 0.72099 | 93.59
2014-06-26 12:00 | 1.5 | 42.4753 | 0.015021 | 0.72099 | 94.29
2014-06-26 12:30 | 1.3 | 36.8119 | 0.013018 | 0.62486 | 94.75
2014-06-26 13:00 | 1.3 | 36.8119 | 0.013018 | 0.62486 | 95.27
2014-06-26 13:30 | 1.3 | 36.8119 | 0.013018 | 0.62486 | 95.5
2014-06-26 14:00 | 1.3 | 36.8119 | 0.013018 | 0.62486 | 95.83
2014-06-26 14:30 | 1.2 | 33.9802 | 0.012017 | 0.5768 | 95.53
2014-06-26 15:00 | 1.2 | 33.9802 | 0.012017 | 0.5768 | 95.44
2014-06-26 15:30 | 1.2 | 33.9802 | 0.012017 | 0.5768 | 94.95
2014-06-26 16:00 | 1.2 | 33.9802 | 0.012017 | 0.5768 | 94.45
2014-06-26 16:30 | 1.2 | 33.9802 | 0.012017 | 0.5768 | 94.09
2014-06-26 17:00 | 1 | 28.3168 | 0.010014 | 0.48066 | 92.64
2014-06-26 17:30 | 1 | 28.3168 | 0.010014 | 0.48066 | 90.4
2014-06-26 18:00 | 1 | 28.3168 | 0.010014 | 0.48066 | 87.71
2014-06-26 18:30 | 1 | 28.3168 | 0.010014 | 0.48066 | 85.44
2014-06-26 19:00 | 1 | 28.3168 | 0.010014 | 0.48066 | 84.36
2014-06-26 19:30 | 1 | 28.3168 | 0.010014 | 0.48066 | 82.75
2014-06-26 20:00 | 1 | 28.3168 | 0.010014 | 0.48066 | 82.95
2014-06-26 20:30 | 1 | 28.3168 | 0.010014 | 0.48066 | 83.15
2014-06-26 21:00 | 0.9 | 25.4852 | 0.0090124 | 0.4326 | 83.03
2014-06-26 21:30 | 1 | 28.3168 | 0.010014 | 0.48066 | 82.8
2014-06-26 22:00 | 1 | 28.3168 | 0.010014 | 0.48066 | 82.64
2014-06-26 22:30 | 1.2 | 33.9802 | 0.012017 | 0.5768 | 82.86
2014-06-26 23:00 | 1 | 28.3168 | 0.010014 | 0.48066 | 82.99
2014-06-26 23:30 | 1 | 28.3168 | 0.010014 | 0.48066 | 83.09
2014-06-27 | 1 | 28.3168 | 0.010014 | 0.48066 | 83.18 |  |  |  |  | 0 |  |  |  | 0.44261 | 0.48066
2014-06-27 00:30 | 1 | 28.3168 | 0.010014 | 0.48066 | 83.18
2014-06-27 01:00 | 1 | 28.3168 | 0.010014 | 0.48066 | 83.54
2014-06-27 01:30 | 0.9 | 25.4852 | 0.0090124 | 0.4326 | 83.74
2014-06-27 02:00 | 0.9 | 25.4852 | 0.0090124 | 0.4326 | 83.41
2014-06-27 02:30 | 1 | 28.3168 | 0.010014 | 0.48066 | 83.59
2014-06-27 03:00 | 0.9 | 25.4852 | 0.0090124 | 0.4326 | 84.16
2014-06-27 03:30 | 0.9 | 25.4852 | 0.0090124 | 0.4326 | 83.99
2014-06-27 04:00 | 0.9 | 25.4852 | 0.0090124 | 0.4326 | 84.32
2014-06-27 04:30 | 0.9 | 25.4852 | 0.0090124 | 0.4326 | 84.43
2014-06-27 05:00 | 0.9 | 25.4852 | 0.0090124 | 0.4326 | 84.69
2014-06-27 05:30 | 0.9 | 25.4852 | 0.0090124 | 0.4326 | 85.04
2014-06-27 06:00 | 0.9 | 25.4852 | 0.0090124 | 0.4326 | 85.16
2014-06-27 06:30 | 0.9 | 25.4852 | 0.0090124 | 0.4326 | 85.15
2014-06-27 07:00 | 1 | 28.3168 | 0.010014 | 0.48066 | 85.56
2014-06-27 07:30 | 0.9 | 25.4852 | 0.0090124 | 0.4326 | 86.22
2014-06-27 08:00 | 1 | 28.3168 | 0.010014 | 0.48066 | 87.13
2014-06-27 08:30 | 0.9 | 25.4852 | 0.0090124 | 0.4326 | 87.39
2014-06-27 09:00 | 1 | 28.3168 | 0.010014 | 0.48066 | 86.72
2014-06-27 09:30 | 1 | 28.3168 | 0.010014 | 0.48066 | 86.24
2014-06-27 10:00 | 1 | 28.3168 | 0.010014 | 0.48066 | 89.18
2014-06-27 10:30 | 0.9 | 25.4852 | 0.0090124 | 0.4326 | 89.53
2014-06-27 11:00 | 1 | 28.3168 | 0.010014 | 0.48066 | 90.82
2014-06-27 11:30 | 0.9 | 25.4852 | 0.0090124 | 0.4326 | 93.89
2014-06-27 12:00 | 0.9 | 25.4852 | 0.0090124 | 0.4326 | 94.33
2014-06-27 12:30 | 0.9 | 25.4852 | 0.0090124 | 0.4326 | 96.34
2014-06-27 13:00 | 0.9 | 25.4852 | 0.0090124 | 0.4326 | 96.92
2014-06-27 13:30 | 0.9 | 25.4852 | 0.0090124 | 0.4326 | 96.83
2014-06-27 14:00 | 0.9 | 25.4852 | 0.0090124 | 0.4326 | 99.5
2014-06-27 14:30 | 0.9 | 25.4852 | 0.0090124 | 0.4326 | 99.92
2014-06-27 15:00 | 0.9 | 25.4852 | 0.0090124 | 0.4326 | 100.82
2014-06-27 15:30 | 0.9 | 25.4852 | 0.0090124 | 0.4326 | 101.06
2014-06-27 16:00 | 0.9 | 25.4852 | 0.0090124 | 0.4326 | 99.63
2014-06-27 16:30 | 0.9 | 25.4852 | 0.0090124 | 0.4326 | 99.7
2014-06-27 17:00 | 0.9 | 25.4852 | 0.0090124 | 0.4326 | 99.02
2014-06-27 17:30 | 0.9 | 25.4852 | 0.0090124 | 0.4326 | 97.89
2014-06-27 18:00 | 0.9 | 25.4852 | 0.0090124 | 0.4326 | 96.17
2014-06-27 18:30 | 0.9 | 25.4852 | 0.0090124 | 0.4326 | 94.51
2014-06-27 19:00 | 0.9 | 25.4852 | 0.0090124 | 0.4326 | 92.91
2014-06-27 19:30 | 0.9 | 25.4852 | 0.0090124 | 0.4326 | 91.41
2014-06-27 20:00 | 0.9 | 25.4852 | 0.0090124 | 0.4326 | 90.09
2014-06-27 20:30 | 0.9 | 25.4852 | 0.0090124 | 0.4326 | 88.91
2014-06-27 21:00 | 0.9 | 25.4852 | 0.0090124 | 0.4326 | 87.87
2014-06-27 21:30 | 0.9 | 25.4852 | 0.0090124 | 0.4326 | 87.15
2014-06-27 22:00 | 0.9 | 25.4852 | 0.0090124 | 0.4326 | 86.38
2014-06-27 22:30 | 0.9 | 25.4852 | 0.0090124 | 0.4326 | 85.83
2014-06-27 23:00 | 0.9 | 25.4852 | 0.0090124 | 0.4326 | 85.71
2014-06-27 23:30 | 0.9 | 25.4852 | 0.0090124 | 0.4326 | 86.01
2014-06-28 | 0.9 | 25.4852 | 0.0090124 | 0.4326 | 85.68 |  |  |  |  | 0 |  |  |  | 0.4314 | 0.4326
2014-06-28 00:30 | 0.9 | 25.4852 | 0.0090124 | 0.4326 | 85.97
2014-06-28 01:00 | 0.9 | 25.4852 | 0.0090124 | 0.4326 | 85.96
2014-06-28 01:30 | 0.9 | 25.4852 | 0.0090124 | 0.4326 | 86.41
2014-06-28 02:00 | 0.9 | 25.4852 | 0.0090124 | 0.4326 | 86.85
2014-06-28 02:30 | 0.9 | 25.4852 | 0.0090124 | 0.4326 | 86.51
2014-06-28 03:00 | 0.9 | 25.4852 | 0.0090124 | 0.4326 | 86.66
2014-06-28 03:30 | 0.9 | 25.4852 | 0.0090124 | 0.4326 | 86.57
2014-06-28 04:00 | 0.9 | 25.4852 | 0.0090124 | 0.4326 | 86.78
2014-06-28 04:30 | 0.9 | 25.4852 | 0.0090124 | 0.4326 | 87.02
2014-06-28 05:00 | 0.9 | 25.4852 | 0.0090124 | 0.4326 | 86.96
2014-06-28 05:30 | 0.9 | 25.4852 | 0.0090124 | 0.4326 | 87.06
2014-06-28 06:00 | 0.9 | 25.4852 | 0.0090124 | 0.4326 | 87.87
2014-06-28 06:30 | 0.9 | 25.4852 | 0.0090124 | 0.4326 | 88.15
2014-06-28 07:00 | 0.9 | 25.4852 | 0.0090124 | 0.4326 | 88.53
2014-06-28 07:30 | 0.9 | 25.4852 | 0.0090124 | 0.4326 | 89.19
2014-06-28 08:00 | 0.9 | 25.4852 | 0.0090124 | 0.4326 | 89.59
2014-06-28 08:30 | 0.9 | 25.4852 | 0.0090124 | 0.4326 | 89.29
2014-06-28 09:00 | 0.9 | 25.4852 | 0.0090124 | 0.4326 | 90.39
2014-06-28 09:30 | 0.9 | 25.4852 | 0.0090124 | 0.4326 | 90.7
2014-06-28 10:00 | 0.9 | 25.4852 | 0.0090124 | 0.4326 | 92.66
2014-06-28 10:30 | 0.9 | 25.4852 | 0.0090124 | 0.4326 | 91.2
2014-06-28 11:00 | 0.9 | 25.4852 | 0.0090124 | 0.4326 | 93.5
2014-06-28 11:30 | 0.9 | 25.4852 | 0.0090124 | 0.4326 | 98.03
2014-06-28 12:00 | 0.9 | 25.4852 | 0.0090124 | 0.4326 | 97.96
2014-06-28 12:30 | 0.9 | 25.4852 | 0.0090124 | 0.4326 | 99.53
2014-06-28 13:00 | 0.9 | 25.4852 | 0.0090124 | 0.4326 | 97.45
2014-06-28 13:30 | 0.9 | 25.4852 | 0.0090124 | 0.4326 | 99.74
2014-06-28 14:00 | 0.9 | 25.4852 | 0.0090124 | 0.4326 | 101.01
2014-06-28 14:30 | 0.9 | 25.4852 | 0.0090124 | 0.4326 | 101.38
2014-06-28 15:00 | 0.9 | 25.4852 | 0.0090124 | 0.4326 | 101.93
2014-06-28 15:30 | 0.9 | 25.4852 | 0.0090124 | 0.4326 | 102.48
2014-06-28 16:00 | 0.9 | 25.4852 | 0.0090124 | 0.4326 | 102.21
2014-06-28 16:30 | 0.9 | 25.4852 | 0.0090124 | 0.4326 | 102.31
2014-06-28 17:00 | 0.9 | 25.4852 | 0.0090124 | 0.4326 | 101.71
2014-06-28 17:30 | 0.9 | 25.4852 | 0.0090124 | 0.4326 | 101
2014-06-28 18:00 | 0.9 | 25.4852 | 0.0090124 | 0.4326 | 99.21
2014-06-28 18:30 | 0.9 | 25.4852 | 0.0090124 | 0.4326 | 97.41
2014-06-28 19:00 | 0.9 | 25.4852 | 0.0090124 | 0.4326 | 95.32
2014-06-28 19:30 | 0.78 | 22.0871 | 0.0078108 | 0.37492 | 93.36
2014-06-28 20:00 | 0.9 | 25.4852 | 0.0090124 | 0.4326 | 92.17
2014-06-28 20:30 | 0.9 | 25.4852 | 0.0090124 | 0.4326 | 90.98
2014-06-28 21:00 | 0.9 | 25.4852 | 0.0090124 | 0.4326 | 90.08
2014-06-28 21:30 | 0.9 | 25.4852 | 0.0090124 | 0.4326 | 89.5
2014-06-28 22:00 | 0.9 | 25.4852 | 0.0090124 | 0.4326 | 88.88
2014-06-28 22:30 | 0.9 | 25.4852 | 0.0090124 | 0.4326 | 88.27
2014-06-28 23:00 | 0.9 | 25.4852 | 0.0090124 | 0.4326 | 88.41
2014-06-28 23:30 | 0.9 | 25.4852 | 0.0090124 | 0.4326 | 88.07
2014-06-29 | 0.9 | 25.4852 | 0.0090124 | 0.4326 | 87.93 |  |  |  |  | 0 |  |  |  | 0.34748 | 0.4326
2014-06-29 00:30 | 0.78 | 22.0871 | 0.0078108 | 0.37492 | 87.82
2014-06-29 01:00 | 0.78 | 22.0871 | 0.0078108 | 0.37492 | 87.9
2014-06-29 01:30 | 0.78 | 22.0871 | 0.0078108 | 0.37492 | 87.82
2014-06-29 02:00 | 0.78 | 22.0871 | 0.0078108 | 0.37492 | 87.72
2014-06-29 02:30 | 0.67 | 18.9723 | 0.0067093 | 0.32204 | 87.82
2014-06-29 03:00 | 0.78 | 22.0871 | 0.0078108 | 0.37492 | 87.59
2014-06-29 03:30 | 0.78 | 22.0871 | 0.0078108 | 0.37492 | 87.85
2014-06-29 04:00 | 0.78 | 22.0871 | 0.0078108 | 0.37492 | 88.11
2014-06-29 04:30 | 0.78 | 22.0871 | 0.0078108 | 0.37492 | 88.38
2014-06-29 05:00 | 0.78 | 22.0871 | 0.0078108 | 0.37492 | 88.25
2014-06-29 05:30 | 0.78 | 22.0871 | 0.0078108 | 0.37492 | 88.44
2014-06-29 06:00 | 0.78 | 22.0871 | 0.0078108 | 0.37492 | 89.12
2014-06-29 06:30 | 0.78 | 22.0871 | 0.0078108 | 0.37492 | 89.69
2014-06-29 07:00 | 0.78 | 22.0871 | 0.0078108 | 0.37492 | 90.14
2014-06-29 07:30 | 0.78 | 22.0871 | 0.0078108 | 0.37492 | 90.21
2014-06-29 08:00 | 0.78 | 22.0871 | 0.0078108 | 0.37492 | 91.01
2014-06-29 08:30 | 0.78 | 22.0871 | 0.0078108 | 0.37492 | 91.72
2014-06-29 09:00 | 0.67 | 18.9723 | 0.0067093 | 0.32204 | 92.11
2014-06-29 09:30 | 0.78 | 22.0871 | 0.0078108 | 0.37492 | 91.69
2014-06-29 10:00 | 0.78 | 22.0871 | 0.0078108 | 0.37492 | 94.36
2014-06-29 10:30 | 0.78 | 22.0871 | 0.0078108 | 0.37492 | 95.33
2014-06-29 11:00 | 0.67 | 18.9723 | 0.0067093 | 0.32204 | 96.21
2014-06-29 11:30 | 0.78 | 22.0871 | 0.0078108 | 0.37492 | 99.11
2014-06-29 12:00 | 0.78 | 22.0871 | 0.0078108 | 0.37492 | 99.69
2014-06-29 12:30 | 0.67 | 18.9723 | 0.0067093 | 0.32204 | 99.87
2014-06-29 13:00 | 0.67 | 18.9723 | 0.0067093 | 0.32204 | 101.07
2014-06-29 13:30 | 0.67 | 18.9723 | 0.0067093 | 0.32204 | 102.42
2014-06-29 14:00 | 0.67 | 18.9723 | 0.0067093 | 0.32204 | 102.74
2014-06-29 14:30 | 0.67 | 18.9723 | 0.0067093 | 0.32204 | 103.17
2014-06-29 15:00 | 0.67 | 18.9723 | 0.0067093 | 0.32204 | 104.03
2014-06-29 15:30 | 0.67 | 18.9723 | 0.0067093 | 0.32204 | 103.31
2014-06-29 16:00 | 0.67 | 18.9723 | 0.0067093 | 0.32204 | 103.02
2014-06-29 16:30 | 0.67 | 18.9723 | 0.0067093 | 0.32204 | 103.55
2014-06-29 17:00 | 0.67 | 18.9723 | 0.0067093 | 0.32204 | 103.65
2014-06-29 17:30 | 0.67 | 18.9723 | 0.0067093 | 0.32204 | 102.59
2014-06-29 18:00 | 0.67 | 18.9723 | 0.0067093 | 0.32204 | 100.74
2014-06-29 18:30 | 0.67 | 18.9723 | 0.0067093 | 0.32204 | 98.87
2014-06-29 19:00 | 0.67 | 18.9723 | 0.0067093 | 0.32204 | 96.58
2014-06-29 19:30 | 0.67 | 18.9723 | 0.0067093 | 0.32204 | 94.46
2014-06-29 20:00 | 0.67 | 18.9723 | 0.0067093 | 0.32204 | 93
2014-06-29 20:30 | 0.67 | 18.9723 | 0.0067093 | 0.32204 | 91.99
2014-06-29 21:00 | 0.67 | 18.9723 | 0.0067093 | 0.32204 | 91.23
2014-06-29 21:30 | 0.67 | 18.9723 | 0.0067093 | 0.32204 | 90.21
2014-06-29 22:00 | 0.67 | 18.9723 | 0.0067093 | 0.32204 | 89.72
2014-06-29 22:30 | 0.67 | 18.9723 | 0.0067093 | 0.32204 | 89.18
2014-06-29 23:00 | 0.67 | 18.9723 | 0.0067093 | 0.32204 | 88.42
2014-06-29 23:30 | 0.67 | 18.9723 | 0.0067093 | 0.32204 | 88.59
2014-06-30 | 0.67 | 18.9723 | 0.0067093 | 0.32204 | 88.53 |  |  |  |  | 2.011 |  |  | 1.9553 | 0.34077 | 0.37492
2014-06-30 00:30 | 0.67 | 18.9723 | 0.0067093 | 0.32204 | 88.44
2014-06-30 01:00 | 0.78 | 22.0871 | 0.0078108 | 0.37492 | 88.36
2014-06-30 01:30 | 0.78 | 22.0871 | 0.0078108 | 0.37492 | 87.94
2014-06-30 02:00 | 0.67 | 18.9723 | 0.0067093 | 0.32204 | 88.3
2014-06-30 02:30 | 0.67 | 18.9723 | 0.0067093 | 0.32204 | 88.12
2014-06-30 03:00 | 0.67 | 18.9723 | 0.0067093 | 0.32204 | 87.48
2014-06-30 03:30 | 0.67 | 18.9723 | 0.0067093 | 0.32204 | 87.53
2014-06-30 04:00 | 0.67 | 18.9723 | 0.0067093 | 0.32204 | 87.77
2014-06-30 04:30 | 0.67 | 18.9723 | 0.0067093 | 0.32204 | 87.56
2014-06-30 05:00 | 0.78 | 22.0871 | 0.0078108 | 0.37492 | 87.46
2014-06-30 05:30 | 0.67 | 18.9723 | 0.0067093 | 0.32204 | 87.46
2014-06-30 06:00 | 0.67 | 18.9723 | 0.0067093 | 0.32204 | 87.59
2014-06-30 06:30 | 0.78 | 22.0871 | 0.0078108 | 0.37492 | 88.11
2014-06-30 07:00 | 0.78 | 22.0871 | 0.0078108 | 0.37492 | 88.91
2014-06-30 07:30 | 0.78 | 22.0871 | 0.0078108 | 0.37492 | 89.02
2014-06-30 08:00 | 0.78 | 22.0871 | 0.0078108 | 0.37492 | 89.88
2014-06-30 08:30 | 0.67 | 18.9723 | 0.0067093 | 0.32204 | 89.87
2014-06-30 09:00 | 0.67 | 18.9723 | 0.0067093 | 0.32204 | 89.61
2014-06-30 09:30 | 0.78 | 22.0871 | 0.0078108 | 0.37492 | 89.62
2014-06-30 10:00 | 0.78 | 22.0871 | 0.0078108 | 0.37492 | 5.92 | 5.92 | 9.1938 | 203.0658 | 0.36552 |  |  | 0.071811
2014-06-30 10:30 | 0.78 | 22.0871 | 0.0078108 | 0.37492 | 2.07 | 2.07 | 2.8941 | 63.922 | 0.11506 |  |  | 0.022605
2014-06-30 11:00 | 0.78 | 22.0871 | 0.0078108 | 0.37492 | 1.68 | 1.68 | 2.3003 | 50.8069 | 0.091452 |  |  | 0.017967
2014-06-30 11:30 | 0.78 | 22.0871 | 0.0078108 | 0.37492 | 1.51 | 1.51 | 2.0456 | 45.1812 | 0.081326 |  |  | 0.015978
2014-06-30 12:00 | 0.78 | 22.0871 | 0.0078108 | 0.37492 | 1.39 | 1.39 | 1.8675 | 41.2476 | 0.074246 |  |  | 0.014587
2014-06-30 12:30 | 0.78 | 22.0871 | 0.0078108 | 0.37492 | 1.3 | 1.3 | 1.7349 | 38.3196 | 0.068975 |  |  | 0.013551
2014-06-30 13:00 | 0.67 | 18.9723 | 0.0067093 | 0.32204 | 1.31 | 1.31 | 1.7496 | 33.1941 | 0.059749 |  |  | 0.011739
2014-06-30 13:30 | 0.67 | 18.9723 | 0.0067093 | 0.32204 | 1.18 | 1.18 | 1.5596 | 29.5892 | 0.053261 |  |  | 0.010464
2014-06-30 14:00 | 0.67 | 18.9723 | 0.0067093 | 0.32204 | 1.2 | 1.2 | 1.5887 | 30.1413 | 0.054254 |  |  | 0.010659
2014-06-30 14:30 | 0.67 | 18.9723 | 0.0067093 | 0.32204 | 1.12 | 1.12 | 1.4726 | 27.9385 | 0.050289 |  |  | 0.00988
2014-06-30 15:00 | 0.67 | 18.9723 | 0.0067093 | 0.32204 | 1.2 | 1.2 | 1.5887 | 30.1413 | 0.054254 |  |  | 0.010659
2014-06-30 15:30 | 0.67 | 18.9723 | 0.0067093 | 0.32204 | 1.15 | 1.15 | 1.516 | 28.7628 | 0.051773 |  |  | 0.010172
2014-06-30 16:00 | 0.67 | 18.9723 | 0.0067093 | 0.32204 | 1.23 | 1.23 | 1.6324 | 30.9712 | 0.055748 |  |  | 0.010953
2014-06-30 16:30 | 0.67 | 18.9723 | 0.0067093 | 0.32204 | 1.12 | 1.12 | 1.4726 | 27.9385 | 0.050289 |  |  | 0.00988
2014-06-30 17:00 | 0.67 | 18.9723 | 0.0067093 | 0.32204 | 1.27 | 1.27 | 1.6909 | 32.0809 | 0.057746 |  |  | 0.011345
2014-06-30 17:30 | 0.67 | 18.9723 | 0.0067093 | 0.32204 | 1.11 | 1.11 | 1.4581 | 27.6642 | 0.049796 |  |  | 0.009783
2014-06-30 18:00 | 0.67 | 18.9723 | 0.0067093 | 0.32204 | 1.18 | 1.18 | 1.5596 | 29.5892 | 0.053261 |  |  | 0.010464
2014-06-30 18:30 | 0.67 | 18.9723 | 0.0067093 | 0.32204 | 1.12 | 1.12 | 1.4726 | 27.9385 | 0.050289 |  |  | 0.00988
2014-06-30 19:00 | 0.67 | 18.9723 | 0.0067093 | 0.32204 | 1.1 | 1.1 | 1.4437 | 27.3902 | 0.049302 |  |  | 0.0096861
2014-06-30 19:30 | 0.67 | 18.9723 | 0.0067093 | 0.32204 | 1.04 | 1.04 | 1.3573 | 25.7513 | 0.046352 |  |  | 0.0091066
2014-06-30 20:00 | 0.67 | 18.9723 | 0.0067093 | 0.32204 | 1.09 | 1.09 | 1.4293 | 27.1164 | 0.04881 |  |  | 0.0095893
2014-06-30 20:30 | 0.67 | 18.9723 | 0.0067093 | 0.32204 | 1.25 | 1.25 | 1.6617 | 31.5257 | 0.056746 |  |  | 0.011149
2014-06-30 21:00 | 0.67 | 18.9723 | 0.0067093 | 0.32204 | 1.21 | 1.21 | 1.6033 | 30.4177 | 0.054752 |  |  | 0.010757
2014-06-30 21:30 | 0.67 | 18.9723 | 0.0067093 | 0.32204 | 1.17 | 1.17 | 1.5451 | 29.3135 | 0.052764 |  |  | 0.010366
2014-06-30 22:00 | 0.67 | 18.9723 | 0.0067093 | 0.32204 | 1.3 | 1.3 | 1.7349 | 32.9155 | 0.059248 |  |  | 0.01164
2014-06-30 22:30 | 0.78 | 22.0871 | 0.0078108 | 0.37492 | 1.33 | 1.33 | 1.779 | 39.2934 | 0.070728 |  |  | 0.013896
2014-06-30 23:00 | 0.78 | 22.0871 | 0.0078108 | 0.37492 | 1.28 | 1.28 | 1.7056 | 37.6716 | 0.067809 |  |  | 0.013322
2014-06-30 23:30 | 0.78 | 22.0871 | 0.0078108 | 0.37492 | 1.27 | 1.27 | 1.6909 | 37.348 | 0.067226 |  |  | 0.013208
2014-07-01 | 0.78 | 22.0871 | 0.0078108 | 0.37492 | 1.2 | 1.2 | 1.5887 | 35.0899 | 0.063162 | 2.8743 | 0.56469 | 0.012409 | 1.6241 | 0.34738 | 0.37492
2014-07-01 00:30 | 0.78 | 22.0871 | 0.0078108 | 0.37492 | 1.17 | 1.17 | 1.5451 | 34.1261 | 0.061427 |  |  | 0.012068
2014-07-01 01:00 | 0.78 | 22.0871 | 0.0078108 | 0.37492 | 1.21 | 1.21 | 1.6033 | 35.4117 | 0.063741 |  |  | 0.012523
2014-07-01 01:30 | 0.78 | 22.0871 | 0.0078108 | 0.37492 | 1.32 | 1.32 | 1.7643 | 38.9685 | 0.070143 |  |  | 0.013781
2014-07-01 02:00 | 0.78 | 22.0871 | 0.0078108 | 0.37492 | 1.21 | 1.21 | 1.6033 | 35.4117 | 0.063741 |  |  | 0.012523
2014-07-01 02:30 | 0.78 | 22.0871 | 0.0078108 | 0.37492 | 1.22 | 1.22 | 1.6179 | 35.7338 | 0.064321 |  |  | 0.012637
2014-07-01 03:00 | 0.78 | 22.0871 | 0.0078108 | 0.37492 | 1.26 | 1.26 | 1.6763 | 37.0246 | 0.066644 |  |  | 0.013093
2014-07-01 03:30 | 0.78 | 22.0871 | 0.0078108 | 0.37492 | 1.28 | 1.28 | 1.7056 | 37.6716 | 0.067809 |  |  | 0.013322
2014-07-01 04:00 | 0.78 | 22.0871 | 0.0078108 | 0.37492 | 1.31 | 1.31 | 1.7496 | 38.6439 | 0.069559 |  |  | 0.013666
2014-07-01 04:30 | 0.78 | 22.0871 | 0.0078108 | 0.37492 | 1.27 | 1.27 | 1.6909 | 37.348 | 0.067226 |  |  | 0.013208
2014-07-01 05:00 | 0.78 | 22.0871 | 0.0078108 | 0.37492 | 1.26 | 1.26 | 1.6763 | 37.0246 | 0.066644 |  |  | 0.013093
2014-07-01 05:30 | 0.78 | 22.0871 | 0.0078108 | 0.37492 | 1.28 | 1.28 | 1.7056 | 37.6716 | 0.067809 |  |  | 0.013322
2014-07-01 06:00 | 0.78 | 22.0871 | 0.0078108 | 0.37492 | 1.27 | 1.27 | 1.6909 | 37.348 | 0.067226 |  |  | 0.013208
2014-07-01 06:30 | 0.78 | 22.0871 | 0.0078108 | 0.37492 | 1.17 | 1.17 | 1.5451 | 34.1261 | 0.061427 |  |  | 0.012068
2014-07-01 07:00 | 0.78 | 22.0871 | 0.0078108 | 0.37492 | 1.17 | 1.17 | 1.5451 | 34.1261 | 0.061427 |  |  | 0.012068
2014-07-01 07:30 | 0.78 | 22.0871 | 0.0078108 | 0.37492 | 1.19 | 1.19 | 1.5741 | 34.7684 | 0.062583 |  |  | 0.012295
2014-07-01 08:00 | 0.78 | 22.0871 | 0.0078108 | 0.37492 | 1.02 | 1.02 | 1.3286 | 29.3456 | 0.052822 |  |  | 0.010378
2014-07-01 08:30 | 0.67 | 18.9723 | 0.0067093 | 0.32204 | 1.05 | 1.05 | 1.3717 | 26.0238 | 0.046843 |  |  | 0.0092029
2014-07-01 09:00 | 0.67 | 18.9723 | 0.0067093 | 0.32204 | 1.13 | 1.13 | 1.4871 | 28.213 | 0.050783 |  |  | 0.0099771
2014-07-01 09:30 | 0.78 | 22.0871 | 0.0078108 | 0.37492 | 1.11 | 1.11 | 1.4581 | 32.2061 | 0.057971 |  |  | 0.011389
2014-07-01 10:00 | 0.78 | 22.0871 | 0.0078108 | 0.37492 | 1.33 | 1.33 | 1.779 | 39.2934 | 0.070728 |  |  | 0.013896
2014-07-01 10:30 | 0.78 | 22.0871 | 0.0078108 | 0.37492 | 1.14 | 1.14 | 1.5015 | 33.1649 | 0.059697 |  |  | 0.011728
2014-07-01 11:00 | 0.78 | 22.0871 | 0.0078108 | 0.37492 | 1.43 | 1.43 | 1.9267 | 42.5552 | 0.076599 |  |  | 0.015049
2014-07-01 11:30 | 0.67 | 18.9723 | 0.0067093 | 0.32204 | 1.34 | 1.34 | 1.7937 | 34.0313 | 0.061256 |  |  | 0.012035
2014-07-01 12:00 | 0.67 | 18.9723 | 0.0067093 | 0.32204 | 1.41 | 1.41 | 1.8971 | 35.9918 | 0.064785 |  |  | 0.012728
2014-07-01 12:30 | 0.67 | 18.9723 | 0.0067093 | 0.32204 | 1.32 | 1.32 | 1.7643 | 33.473 | 0.060251 |  |  | 0.011837
2014-07-01 13:00 | 0.78 | 22.0871 | 0.0078108 | 0.37492 | 1.41 | 1.41 | 1.8971 | 41.9009 | 0.075422 |  |  | 0.014818
2014-07-01 13:30 | 0.67 | 18.9723 | 0.0067093 | 0.32204 | 1.32 | 1.32 | 1.7643 | 33.473 | 0.060251 |  |  | 0.011837
2014-07-01 14:00 | 0.67 | 18.9723 | 0.0067093 | 0.32204 | 1.35 | 1.35 | 1.8085 | 34.3107 | 0.061759 |  |  | 0.012133
2014-07-01 14:30 | 0.67 | 18.9723 | 0.0067093 | 0.32204 | 1.29 | 1.29 | 1.7203 | 32.6371 | 0.058747 |  |  | 0.011542
2014-07-01 15:00 | 0.67 | 18.9723 | 0.0067093 | 0.32204 | 1.28 | 1.28 | 1.7056 | 32.3589 | 0.058246 |  |  | 0.011443
2014-07-01 15:30 | 0.67 | 18.9723 | 0.0067093 | 0.32204 | 1.24 | 1.24 | 1.6471 | 31.2483 | 0.056247 |  |  | 0.01105
2014-07-01 16:00 | 0.67 | 18.9723 | 0.0067093 | 0.32204 | 1.11 | 1.11 | 1.4581 | 27.6642 | 0.049796 |  |  | 0.009783
2014-07-01 16:30 | 0.67 | 18.9723 | 0.0067093 | 0.32204 | 1.21 | 1.21 | 1.6033 | 30.4177 | 0.054752 |  |  | 0.010757
2014-07-01 17:00 | 0.67 | 18.9723 | 0.0067093 | 0.32204 | 1.13 | 1.13 | 1.4871 | 28.213 | 0.050783 |  |  | 0.0099771
2014-07-01 17:30 | 0.67 | 18.9723 | 0.0067093 | 0.32204 | 1.09 | 1.09 | 1.4293 | 27.1164 | 0.04881 |  |  | 0.0095893
2014-07-01 18:00 | 0.67 | 18.9723 | 0.0067093 | 0.32204 | 1.24 | 1.24 | 1.6471 | 31.2483 | 0.056247 |  |  | 0.01105
2014-07-01 18:30 | 0.67 | 18.9723 | 0.0067093 | 0.32204 | 1.17 | 1.17 | 1.5451 | 29.3135 | 0.052764 |  |  | 0.010366
2014-07-01 19:00 | 0.67 | 18.9723 | 0.0067093 | 0.32204 | 1.12 | 1.12 | 1.4726 | 27.9385 | 0.050289 |  |  | 0.00988
2014-07-01 19:30 | 0.67 | 18.9723 | 0.0067093 | 0.32204 | 1.21 | 1.21 | 1.6033 | 30.4177 | 0.054752 |  |  | 0.010757
2014-07-01 20:00 | 0.67 | 18.9723 | 0.0067093 | 0.32204 | 1.16 | 1.16 | 1.5305 | 29.038 | 0.052268 |  |  | 0.010269
2014-07-01 20:30 | 0.67 | 18.9723 | 0.0067093 | 0.32204 | 1.07 | 1.07 | 1.4004 | 26.5696 | 0.047825 |  |  | 0.0093959
2014-07-01 21:00 | 0.67 | 18.9723 | 0.0067093 | 0.32204 | 1.23 | 1.23 | 1.6324 | 30.9712 | 0.055748 |  |  | 0.010953
2014-07-01 21:30 | 0.67 | 18.9723 | 0.0067093 | 0.32204 | 1.19 | 1.19 | 1.5741 | 29.8652 | 0.053757 |  |  | 0.010561
2014-07-01 22:00 | 0.67 | 18.9723 | 0.0067093 | 0.32204 | 1.16 | 1.16 | 1.5305 | 29.038 | 0.052268 |  |  | 0.010269
2014-07-01 22:30 | 0.67 | 18.9723 | 0.0067093 | 0.32204 | 1.28 | 1.28 | 1.7056 | 32.3589 | 0.058246 |  |  | 0.011443
2014-07-01 23:00 | 0.78 | 22.0871 | 0.0078108 | 0.37492 | 1.23 | 1.23 | 1.6324 | 36.0561 | 0.064901 |  |  | 0.012751
2014-07-01 23:30 | 0.67 | 18.9723 | 0.0067093 | 0.32204 | 1.19 | 1.19 | 1.5741 | 29.8652 | 0.053757 |  |  | 0.010561
2014-07-02 | 0.78 | 22.0871 | 0.0078108 | 0.37492 | 1.36 | 1.36 | 1.8232 | 40.2694 | 0.072485 | 2.7836 | 0.54687 | 0.014241 | 1.6118 | 0.33967 | 0.37492
2014-07-02 00:30 | 0.67 | 18.9723 | 0.0067093 | 0.32204 | 1.4 | 1.4 | 1.8823 | 35.7112 | 0.06428 |  |  | 0.012629
2014-07-02 01:00 | 0.78 | 22.0871 | 0.0078108 | 0.37492 | 1.3 | 1.3 | 1.7349 | 38.3196 | 0.068975 |  |  | 0.013551
2014-07-02 01:30 | 0.67 | 18.9723 | 0.0067093 | 0.32204 | 1.29 | 1.29 | 1.7203 | 32.6371 | 0.058747 |  |  | 0.011542
2014-07-02 02:00 | 0.78 | 22.0871 | 0.0078108 | 0.37492 | 1.21 | 1.21 | 1.6033 | 35.4117 | 0.063741 |  |  | 0.012523
2014-07-02 02:30 | 0.78 | 22.0871 | 0.0078108 | 0.37492 | 1.15 | 1.15 | 1.516 | 33.485 | 0.060273 |  |  | 0.011841
2014-07-02 03:00 | 0.78 | 22.0871 | 0.0078108 | 0.37492 | 1.26 | 1.26 | 1.6763 | 37.0246 | 0.066644 |  |  | 0.013093
2014-07-02 03:30 | 0.67 | 18.9723 | 0.0067093 | 0.32204 | 1.37 | 1.37 | 1.838 | 34.8703 | 0.062767 |  |  | 0.012331
2014-07-02 04:00 | 0.67 | 18.9723 | 0.0067093 | 0.32204 | 1.53 | 1.53 | 2.0754 | 39.3753 | 0.070875 |  |  | 0.013924
2014-07-02 04:30 | 0.67 | 18.9723 | 0.0067093 | 0.32204 | 1.4 | 1.4 | 1.8823 | 35.7112 | 0.06428 |  |  | 0.012629
2014-07-02 05:00 | 0.67 | 18.9723 | 0.0067093 | 0.32204 | 1.22 | 1.22 | 1.6179 | 30.6944 | 0.05525 |  |  | 0.010855
2014-07-02 05:30 | 0.67 | 18.9723 | 0.0067093 | 0.32204 | 1.16 | 1.16 | 1.5305 | 29.038 | 0.052268 |  |  | 0.010269
2014-07-02 06:00 | 0.67 | 18.9723 | 0.0067093 | 0.32204 | 1.15 | 1.15 | 1.516 | 28.7628 | 0.051773 |  |  | 0.010172
2014-07-02 06:30 | 0.78 | 22.0871 | 0.0078108 | 0.37492 | 1.16 | 1.16 | 1.5305 | 33.8054 | 0.06085 |  |  | 0.011955
2014-07-02 07:00 | 0.78 | 22.0871 | 0.0078108 | 0.37492 | 1.14 | 1.14 | 1.5015 | 33.1649 | 0.059697 |  |  | 0.011728
2014-07-02 07:30 | 0.78 | 22.0871 | 0.0078108 | 0.37492 | 1.11 | 1.11 | 1.4581 | 32.2061 | 0.057971 |  |  | 0.011389
2014-07-02 08:00 | 0.78 | 22.0871 | 0.0078108 | 0.37492 | 1.1 | 1.1 | 1.4437 | 31.8871 | 0.057397 |  |  | 0.011276
2014-07-02 08:30 | 0.78 | 22.0871 | 0.0078108 | 0.37492 | 1.04 | 1.04 | 1.3573 | 29.9792 | 0.053962 |  |  | 0.010602
2014-07-02 09:00 | 0.78 | 22.0871 | 0.0078108 | 0.37492 | 1.08 | 1.08 | 1.4148 | 31.2499 | 0.05625 |  |  | 0.011051
2014-07-02 09:30 | 0.78 | 22.0871 | 0.0078108 | 0.37492 | 1.09 | 1.09 | 1.4293 | 31.5684 | 0.056823 |  |  | 0.011164
2014-07-02 10:00 | 0.78 | 22.0871 | 0.0078108 | 0.37492 | 1.17 | 1.17 | 1.5451 | 34.1261 | 0.061427 |  |  | 0.012068
2014-07-02 10:30 | 0.67 | 18.9723 | 0.0067093 | 0.32204 | 1.26 | 1.26 | 1.6763 | 31.8032 | 0.057246 |  |  | 0.011247
2014-07-02 11:00 | 0.78 | 22.0871 | 0.0078108 | 0.37492 | 1.46 | 1.46 | 1.9712 | 43.5383 | 0.078369 |  |  | 0.015397
2014-07-02 11:30 | 0.78 | 22.0871 | 0.0078108 | 0.37492 | 1.2 | 1.2 | 1.5887 | 35.0899 | 0.063162 |  |  | 0.012409
2014-07-02 12:00 | 0.67 | 18.9723 | 0.0067093 | 0.32204 | 1.21 | 1.21 | 1.6033 | 30.4177 | 0.054752 |  |  | 0.010757
2014-07-02 12:30 | 0.67 | 18.9723 | 0.0067093 | 0.32204 | 1.22 | 1.22 | 1.6179 | 30.6944 | 0.05525 |  |  | 0.010855
2014-07-02 13:00 | 0.78 | 22.0871 | 0.0078108 | 0.37492 | 1.24 | 1.24 | 1.6471 | 36.3787 | 0.065482 |  |  | 0.012865
2014-07-02 13:30 | 0.67 | 18.9723 | 0.0067093 | 0.32204 | 1.29 | 1.29 | 1.7203 | 32.6371 | 0.058747 |  |  | 0.011542
2014-07-02 14:00 | 0.67 | 18.9723 | 0.0067093 | 0.32204 | 1.25 | 1.25 | 1.6617 | 31.5257 | 0.056746 |  |  | 0.011149
2014-07-02 14:30 | 0.67 | 18.9723 | 0.0067093 | 0.32204 | 1.26 | 1.26 | 1.6763 | 31.8032 | 0.057246 |  |  | 0.011247
2014-07-02 15:00 | 0.67 | 18.9723 | 0.0067093 | 0.32204 | 1.23 | 1.23 | 1.6324 | 30.9712 | 0.055748 |  |  | 0.010953
2014-07-02 15:30 | 0.67 | 18.9723 | 0.0067093 | 0.32204 | 1.18 | 1.18 | 1.5596 | 29.5892 | 0.053261 |  |  | 0.010464
2014-07-02 16:00 | 0.67 | 18.9723 | 0.0067093 | 0.32204 | 1.13 | 1.13 | 1.4871 | 28.213 | 0.050783 |  |  | 0.0099771
2014-07-02 16:30 | 0.67 | 18.9723 | 0.0067093 | 0.32204 | 1.16 | 1.16 | 1.5305 | 29.038 | 0.052268 |  |  | 0.010269
2014-07-02 17:00 | 0.67 | 18.9723 | 0.0067093 | 0.32204 | 1.18 | 1.18 | 1.5596 | 29.5892 | 0.053261 |  |  | 0.010464
2014-07-02 17:30 | 0.67 | 18.9723 | 0.0067093 | 0.32204 | 1.26 | 1.26 | 1.6763 | 31.8032 | 0.057246 |  |  | 0.011247
2014-07-02 18:00 | 0.67 | 18.9723 | 0.0067093 | 0.32204 | 1.22 | 1.22 | 1.6179 | 30.6944 | 0.05525 |  |  | 0.010855
2014-07-02 18:30 | 0.67 | 18.9723 | 0.0067093 | 0.32204 | 1.18 | 1.18 | 1.5596 | 29.5892 | 0.053261 |  |  | 0.010464
2014-07-02 19:00 | 0.67 | 18.9723 | 0.0067093 | 0.32204 | 1.18 | 1.18 | 1.5596 | 29.5892 | 0.053261 |  |  | 0.010464
2014-07-02 19:30 | 0.67 | 18.9723 | 0.0067093 | 0.32204 | 1.09 | 1.09 | 1.4293 | 27.1164 | 0.04881 |  |  | 0.0095893
2014-07-02 20:00 | 0.67 | 18.9723 | 0.0067093 | 0.32204 | 1.05 | 1.05 | 1.3717 | 26.0238 | 0.046843 |  |  | 0.0092029
2014-07-02 20:30 | 0.67 | 18.9723 | 0.0067093 | 0.32204 | 1.11 | 1.11 | 1.4581 | 27.6642 | 0.049796 |  |  | 0.009783
2014-07-02 21:00 | 0.67 | 18.9723 | 0.0067093 | 0.32204 | 1.22 | 1.22 | 1.6179 | 30.6944 | 0.05525 |  |  | 0.010855
2014-07-02 21:30 | 0.67 | 18.9723 | 0.0067093 | 0.32204 | 1.1 | 1.1 | 1.4437 | 27.3902 | 0.049302 |  |  | 0.0096861
2014-07-02 22:00 | 0.67 | 18.9723 | 0.0067093 | 0.32204 | 1.22 | 1.22 | 1.6179 | 30.6944 | 0.05525 |  |  | 0.010855
2014-07-02 22:30 | 0.67 | 18.9723 | 0.0067093 | 0.32204 | 1.17 | 1.17 | 1.5451 | 29.3135 | 0.052764 |  |  | 0.010366
2014-07-02 23:00 | 0.67 | 18.9723 | 0.0067093 | 0.32204 | 1.31 | 1.31 | 1.7496 | 33.1941 | 0.059749 |  |  | 0.011739
2014-07-02 23:30 | 0.67 | 18.9723 | 0.0067093 | 0.32204 | 1.27 | 1.27 | 1.6909 | 32.0809 | 0.057746 |  |  | 0.011345
2014-07-03 | 0.67 | 18.9723 | 0.0067093 | 0.32204 | 1.3 | 1.3 | 1.7349 | 32.9155 | 0.059248 | 3456.2831 | 679.034 | 0.01164 | 16.9104 | 4.2552 | 62.0055
2014-07-03 00:30 | 0.78 | 22.0871 | 0.0078108 | 0.37492 | 1.2 | 1.2 | 1.5887 | 35.0899 | 0.063162 |  |  | 0.012409
2014-07-03 01:00 | 0.67 | 18.9723 | 0.0067093 | 0.32204 | 1.19 | 1.19 | 1.5741 | 29.8652 | 0.053757 |  |  | 0.010561
2014-07-03 01:30 | 0.78 | 22.0871 | 0.0078108 | 0.37492 | 1.22 | 1.22 | 1.6179 | 35.7338 | 0.064321 |  |  | 0.012637
2014-07-03 02:00 | 0.78 | 22.0871 | 0.0078108 | 0.37492 | 1.19 | 1.19 | 1.5741 | 34.7684 | 0.062583 |  |  | 0.012295
2014-07-03 02:30 | 0.78 | 22.0871 | 0.0078108 | 0.37492 | 1.23 | 1.23 | 1.6324 | 36.0561 | 0.064901 |  |  | 0.012751
2014-07-03 03:00 | 0.67 | 18.9723 | 0.0067093 | 0.32204 | 1.25 | 1.25 | 1.6617 | 31.5257 | 0.056746 |  |  | 0.011149
2014-07-03 03:30 | 0.67 | 18.9723 | 0.0067093 | 0.32204 | 1.26 | 1.26 | 1.6763 | 31.8032 | 0.057246 |  |  | 0.011247
2014-07-03 04:00 | 0.67 | 18.9723 | 0.0067093 | 0.32204 | 1.39 | 1.39 | 1.8675 | 35.4307 | 0.063775 |  |  | 0.01253
2014-07-03 04:30 | 0.67 | 18.9723 | 0.0067093 | 0.32204 | 1.37 | 1.37 | 1.838 | 34.8703 | 0.062767 |  |  | 0.012331
2014-07-03 05:00 | 0.78 | 22.0871 | 0.0078108 | 0.37492 | 1.72 | 1.72 | 2.3606 | 52.1392 | 0.093851 |  |  | 0.018438
2014-07-03 05:30 | 0.78 | 22.0871 | 0.0078108 | 0.37492 | 1.41 | 1.41 | 1.8971 | 41.9009 | 0.075422 |  |  | 0.014818
2014-07-03 06:00 | 0.78 | 22.0871 | 0.0078108 | 0.37492 | 1.35 | 1.35 | 1.8085 | 39.9439 | 0.071899 |  |  | 0.014126
2014-07-03 06:30 | 0.78 | 22.0871 | 0.0078108 | 0.37492 | 1.45 | 1.45 | 1.9564 | 43.2103 | 0.077779 |  |  | 0.015281
2014-07-03 07:00 | 0.78 | 22.0871 | 0.0078108 | 0.37492 | 1.25 | 1.25 | 1.6617 | 36.7015 | 0.066063 |  |  | 0.012979
2014-07-03 07:30 | 0.78 | 22.0871 | 0.0078108 | 0.37492 | 1.31 | 1.31 | 1.7496 | 38.6439 | 0.069559 |  |  | 0.013666
2014-07-03 08:00 | 0.78 | 22.0871 | 0.0078108 | 0.37492 | 1.27 | 1.27 | 1.6909 | 37.348 | 0.067226 |  |  | 0.013208
2014-07-03 08:30 | 0.67 | 18.9723 | 0.0067093 | 0.32204 | 1.19 | 1.19 | 1.5741 | 29.8652 | 0.053757 |  |  | 0.010561
2014-07-03 09:00 | 0.67 | 18.9723 | 0.0067093 | 0.32204 | 1.25 | 1.25 | 1.6617 | 31.5257 | 0.056746 |  |  | 0.011149
2014-07-03 09:30 | 0.78 | 22.0871 | 0.0078108 | 0.37492 | 1.18 | 1.18 | 1.5596 | 34.4471 | 0.062005 |  |  | 0.012182
2014-07-03 10:00 | 0.67 | 18.9723 | 0.0067093 | 0.32204 | 1.12 | 1.12 | 1.4726 | 27.9385 | 0.050289 |  |  | 0.00988
2014-07-03 10:30 | 0.67 | 18.9723 | 0.0067093 | 0.32204 | 1.24 | 1.24 | 1.6471 | 31.2483 | 0.056247 |  |  | 0.01105
2014-07-03 11:00 | 0.67 | 18.9723 | 0.0067093 | 0.32204 | 1.21 | 1.21 | 1.6033 | 30.4177 | 0.054752 |  |  | 0.010757
2014-07-03 11:30 | 0.67 | 18.9723 | 0.0067093 | 0.32204 | 1.33 | 1.33 | 1.779 | 33.752 | 0.060754 |  |  | 0.011936
2014-07-03 12:00 | 0.67 | 18.9723 | 0.0067093 | 0.32204 | 1.15 | 1.15 | 1.516 | 28.7628 | 0.051773 |  |  | 0.010172
2014-07-03 12:30 | 0.67 | 18.9723 | 0.0067093 | 0.32204 | 1.16 | 1.16 | 1.5305 | 29.038 | 0.052268 |  |  | 0.010269
2014-07-03 13:00 | 0.67 | 18.9723 | 0.0067093 | 0.32204 | 1.28 | 1.28 | 1.7056 | 32.3589 | 0.058246 |  |  | 0.011443
2014-07-03 13:30 | 0.67 | 18.9723 | 0.0067093 | 0.32204 | 1.18 | 1.18 | 1.5596 | 29.5892 | 0.053261 |  |  | 0.010464
2014-07-03 14:00 | 0.67 | 18.9723 | 0.0067093 | 0.32204 | 1.27 | 1.27 | 1.6909 | 32.0809 | 0.057746 |  |  | 0.011345
2014-07-03 14:30 | 0.67 | 18.9723 | 0.0067093 | 0.32204 | 1.16 | 1.16 | 1.5305 | 29.038 | 0.052268 |  |  | 0.010269
2014-07-03 15:00 | 0.67 | 18.9723 | 0.0067093 | 0.32204 | 1.13 | 1.13 | 1.4871 | 28.213 | 0.050783 |  |  | 0.0099771
2014-07-03 15:30 | 0.67 | 18.9723 | 0.0067093 | 0.32204 | 1.1 | 1.1 | 1.4437 | 27.3902 | 0.049302 |  |  | 0.0096861
2014-07-03 16:00 | 0.67 | 18.9723 | 0.0067093 | 0.32204 | 1.24 | 1.24 | 1.6471 | 31.2483 | 0.056247 |  |  | 0.01105
2014-07-03 16:30 | 124 | 3511.289 | 1.2417 | 59.6022 | 180.77 | 180.77 | 395.1685 | 1387550.8871 | 2497.5916 |  |  | 490.686
2014-07-03 17:00 | 129 | 3652.8732 | 1.2918 | 62.0055 | 56.57 | 56.57 | 110.1002 | 402182.1092 | 723.9278 |  |  | 142.2255
2014-07-03 17:30 | 37 | 1047.7233 | 0.37051 | 17.7845 | 31.75 | 31.75 | 58.3259 | 61109.4067 | 109.9969 |  |  | 21.6104
2014-07-03 18:00 | 26 | 736.238 | 0.26036 | 12.4972 | 21.5 | 21.5 | 37.9862 | 27966.872 | 50.3404 |  |  | 9.8901
2014-07-03 18:30 | 19 | 538.0201 | 0.19026 | 9.1326 | 14.16 | 14.16 | 23.9946 | 12909.5594 | 23.2372 |  |  | 4.5653
2014-07-03 19:00 | 14 | 396.4359 | 0.14019 | 6.7293 | 11.42 | 11.42 | 18.9398 | 7508.4275 | 13.5152 |  |  | 2.6552
2014-07-03 19:30 | 11 | 311.4853 | 0.11015 | 5.2873 | 9.99 | 9.99 | 16.348 | 5092.1708 | 9.1659 |  |  | 1.8008
2014-07-03 20:00 | 8.4 | 237.8615 | 0.084116 | 4.0376 | 9.21 | 9.21 | 14.9496 | 3555.9293 | 6.4007 |  |  | 1.2575
2014-07-03 20:30 | 7.1 | 201.0496 | 0.071098 | 3.4127 | 8.2 | 8.2 | 13.1564 | 2645.0984 | 4.7612 |  |  | 0.9354
2014-07-03 21:00 | 6 | 169.9011 | 0.060083 | 2.884 | 8.57 | 8.57 | 13.8109 | 2346.4883 | 4.2237 |  |  | 0.8298
2014-07-03 21:30 | 5.7 | 161.406 | 0.057079 | 2.7398 | 7.51 | 7.51 | 11.9439 | 1927.8224 | 3.4701 |  |  | 0.68174
2014-07-03 22:00 | 4.6 | 130.2575 | 0.046064 | 2.2111 | 6.99 | 6.99 | 11.0374 | 1437.7089 | 2.5879 |  |  | 0.50842
2014-07-03 22:30 | 3.7 | 104.7723 | 0.037051 | 1.7785 | 6.61 | 6.61 | 10.3792 | 1087.4557 | 1.9574 |  |  | 0.38456
2014-07-03 23:00 | 3.1 | 87.7822 | 0.031043 | 1.4901 | 6.62 | 6.62 | 10.3965 | 912.6279 | 1.6427 |  |  | 0.32274
2014-07-03 23:30 | 2.9 | 82.1189 | 0.02904 | 1.3939 | 6.31 | 6.31 | 9.8622 | 809.876 | 1.4578 |  |  | 0.2864
2014-07-04 | 2.6 | 73.6238 | 0.026036 | 1.2497 | 5.58 | 5.58 | 8.6147 | 634.2481 | 1.1416 | 24.7198 | 4.8565 | 0.22429 | 6.0447 | 0.7246 | 2.2111
2014-07-04 00:30 | 2.4 | 67.9604 | 0.024033 | 1.1536 | 7.15 | 7.15 | 11.3157 | 769.0173 | 1.3842 |  |  | 0.27195
2014-07-04 01:00 | 2.4 | 67.9604 | 0.024033 | 1.1536 | 5.72 | 5.72 | 8.8528 | 601.6378 | 1.0829 |  |  | 0.21276
2014-07-04 01:30 | 2.1 | 59.4654 | 0.021029 | 1.0094 | 7.01 | 7.01 | 11.0722 | 658.4114 | 1.1851 |  |  | 0.23284
2014-07-04 02:00 | 2.1 | 59.4654 | 0.021029 | 1.0094 | 5.06 | 5.06 | 7.7359 | 460.0162 | 0.82803 |  |  | 0.16268
2014-07-04 02:30 | 1.9 | 53.802 | 0.019026 | 0.91326 | 5.87 | 5.87 | 9.1085 | 490.0538 | 0.8821 |  |  | 0.1733
2014-07-04 03:00 | 1.7 | 48.1386 | 0.017023 | 0.81713 | 6.41 | 6.41 | 10.0343 | 483.0377 | 0.86947 |  |  | 0.17082
2014-07-04 03:30 | 1.7 | 48.1386 | 0.017023 | 0.81713 | 4.45 | 4.45 | 6.7164 | 323.3204 | 0.58198 |  |  | 0.11434
2014-07-04 04:00 | 1.7 | 48.1386 | 0.017023 | 0.81713 | 4.65 | 4.65 | 7.0492 | 339.3403 | 0.61081 |  |  | 0.12
2014-07-04 04:30 | 4.6 | 130.2575 | 0.046064 | 2.2111 | 4.75 | 4.75 | 7.2162 | 939.9593 | 1.6919 |  |  | 0.3324
2014-07-04 05:00 | 4.3 | 121.7624 | 0.043059 | 2.0669 | 4.95 | 4.95 | 7.5511 | 919.4379 | 1.655 |  |  | 0.32515
2014-07-04 05:30 | 3.4 | 96.2773 | 0.034047 | 1.6343 | 4.56 | 4.56 | 6.8993 | 664.2453 | 1.1956 |  |  | 0.2349
2014-07-04 06:00 | 2.9 | 82.1189 | 0.02904 | 1.3939 | 3.78 | 3.78 | 5.6129 | 460.9218 | 0.82966 |  |  | 0.163
2014-07-04 06:30 | 2.4 | 67.9604 | 0.024033 | 1.1536 | 3.4 | 3.4 | 4.9954 | 339.4895 | 0.61108 |  |  | 0.12006
2014-07-04 07:00 | 2.1 | 59.4654 | 0.021029 | 1.0094 | 4.27 | 4.27 | 6.4182 | 381.6614 | 0.68699 |  |  | 0.13497
2014-07-04 07:30 | 1.9 | 53.802 | 0.019026 | 0.91326 | 4 | 4 | 5.9732 | 321.3718 | 0.57847 |  |  | 0.11365
2014-07-04 08:00 | 1.7 | 48.1386 | 0.017023 | 0.81713 | 4.52 | 4.52 | 6.8328 | 328.9194 | 0.59205 |  |  | 0.11632
2014-07-04 08:30 | 1.7 | 48.1386 | 0.017023 | 0.81713 | 4.86 | 4.86 | 7.4002 | 356.2354 | 0.64122 |  |  | 0.12598
2014-07-04 09:00 | 1.5 | 42.4753 | 0.015021 | 0.72099 | 4.71 | 4.71 | 7.1493 | 303.6704 | 0.54661 |  |  | 0.10739
2014-07-04 09:30 | 1.5 | 42.4753 | 0.015021 | 0.72099 | 3.68 | 3.68 | 5.4497 | 231.4793 | 0.41666 |  |  | 0.081859
2014-07-04 10:00 | 1.3 | 36.8119 | 0.013018 | 0.62486 | 4.89 | 4.89 | 7.4505 | 274.2656 | 0.49368 |  |  | 0.09699
2014-07-04 10:30 | 1.3 | 36.8119 | 0.013018 | 0.62486 | 3.58 | 3.58 | 5.2871 | 194.6269 | 0.35033 |  |  | 0.068827
2014-07-04 11:00 | 1.2 | 33.9802 | 0.012017 | 0.5768 | 4.28 | 4.28 | 6.4347 | 218.6541 | 0.39358 |  |  | 0.077324
2014-07-04 11:30 | 1.2 | 33.9802 | 0.012017 | 0.5768 | 4.82 | 4.82 | 7.3332 | 249.1846 | 0.44853 |  |  | 0.08812
2014-07-04 12:00 | 1.2 | 33.9802 | 0.012017 | 0.5768 | 3.55 | 3.55 | 5.2384 | 178.0003 | 0.3204 |  |  | 0.062947
2014-07-04 12:30 | 1 | 28.3168 | 0.010014 | 0.48066 | 6.45 | 6.45 | 10.1032 | 286.0908 | 0.51496 |  |  | 0.10117
2014-07-04 13:00 | 1 | 28.3168 | 0.010014 | 0.48066 | 5.81 | 5.81 | 9.0061 | 255.0245 | 0.45904 |  |  | 0.090185
2014-07-04 13:30 | 1 | 28.3168 | 0.010014 | 0.48066 | 2.72 | 2.72 | 3.9081 | 110.666 | 0.1992 |  |  | 0.039135
2014-07-04 14:00 | 0.9 | 25.4852 | 0.0090124 | 0.4326 | 3.28 | 3.28 | 4.8018 | 122.3748 | 0.22027 |  |  | 0.043276
2014-07-04 14:30 | 0.9 | 25.4852 | 0.0090124 | 0.4326 | 2.86 | 2.86 | 4.13 | 105.2527 | 0.18945 |  |  | 0.037221
2014-07-04 15:00 | 0.9 | 25.4852 | 0.0090124 | 0.4326 | 3.12 | 3.12 | 4.5448 | 115.8246 | 0.20848 |  |  | 0.04096
2014-07-04 15:30 | 0.9 | 25.4852 | 0.0090124 | 0.4326 | 3.27 | 3.27 | 4.7857 | 121.9645 | 0.21954 |  |  | 0.043131
2014-07-04 16:00 | 0.9 | 25.4852 | 0.0090124 | 0.4326 | 2.84 | 2.84 | 4.0982 | 104.4434 | 0.188 |  |  | 0.036935
2014-07-04 16:30 | 0.9 | 25.4852 | 0.0090124 | 0.4326 | 3.03 | 3.03 | 4.4008 | 112.1547 | 0.20188 |  |  | 0.039662
2014-07-04 17:00 | 0.9 | 25.4852 | 0.0090124 | 0.4326 | 3.24 | 3.24 | 4.7374 | 120.7342 | 0.21732 |  |  | 0.042696
2014-07-04 17:30 | 0.9 | 25.4852 | 0.0090124 | 0.4326 | 2.37 | 2.37 | 3.3587 | 85.5961 | 0.15407 |  |  | 0.03027
2014-07-04 18:00 | 0.78 | 22.0871 | 0.0078108 | 0.37492 | 2.49 | 2.49 | 3.5462 | 78.3253 | 0.14099 |  |  | 0.027699
2014-07-04 18:30 | 0.78 | 22.0871 | 0.0078108 | 0.37492 | 3.15 | 3.15 | 4.5929 | 101.4436 | 0.1826 |  |  | 0.035874
2014-07-04 19:00 | 0.78 | 22.0871 | 0.0078108 | 0.37492 | 3.09 | 3.09 | 4.4967 | 99.3201 | 0.17878 |  |  | 0.035123
2014-07-04 19:30 | 0.78 | 22.0871 | 0.0078108 | 0.37492 | 3.11 | 3.11 | 4.5288 | 100.0275 | 0.18005 |  |  | 0.035373
2014-07-04 20:00 | 0.78 | 22.0871 | 0.0078108 | 0.37492 | 2.95 | 2.95 | 4.2731 | 94.3815 | 0.16989 |  |  | 0.033377
2014-07-04 20:30 | 0.78 | 22.0871 | 0.0078108 | 0.37492 | 2.81 | 2.81 | 4.0506 | 89.4664 | 0.16104 |  |  | 0.031638
2014-07-04 21:00 | 0.78 | 22.0871 | 0.0078108 | 0.37492 | 3.26 | 3.26 | 4.7696 | 105.347 | 0.18962 |  |  | 0.037254
2014-07-04 21:30 | 0.78 | 22.0871 | 0.0078108 | 0.37492 | 2.35 | 2.35 | 3.3275 | 73.4949 | 0.13229 |  |  | 0.02599
2014-07-04 22:00 | 0.78 | 22.0871 | 0.0078108 | 0.37492 | 2.18 | 2.18 | 3.0637 | 67.6683 | 0.1218 |  |  | 0.02393
2014-07-04 22:30 | 0.78 | 22.0871 | 0.0078108 | 0.37492 | 2.73 | 2.73 | 3.9239 | 86.6686 | 0.156 |  |  | 0.030649
2014-07-04 23:00 | 0.78 | 22.0871 | 0.0078108 | 0.37492 | 2.26 | 2.26 | 3.1876 | 70.4048 | 0.12673 |  |  | 0.024898
2014-07-04 23:30 | 0.78 | 22.0871 | 0.0078108 | 0.37492 | 3.26 | 3.26 | 4.7696 | 105.347 | 0.18962 |  |  | 0.037254
2014-07-05 | 0.78 | 22.0871 | 0.0078108 | 0.37492 | 2.2 | 2.2 | 3.0946 | 68.3515 | 0.12303 | 6.9159 | 1.3587 | 0.024171 | 3.8676 | 0.34738 | 0.37492
2014-07-05 00:30 | 0.78 | 22.0871 | 0.0078108 | 0.37492 | 3.36 | 3.36 | 4.9308 | 108.9071 | 0.19603 |  |  | 0.038513
2014-07-05 01:00 | 0.78 | 22.0871 | 0.0078108 | 0.37492 | 3.48 | 3.48 | 5.1248 | 113.1931 | 0.20375 |  |  | 0.040029
2014-07-05 01:30 | 0.78 | 22.0871 | 0.0078108 | 0.37492 | 2.96 | 2.96 | 4.2891 | 94.7335 | 0.17052 |  |  | 0.033501
2014-07-05 02:00 | 0.78 | 22.0871 | 0.0078108 | 0.37492 | 3.02 | 3.02 | 4.3848 | 96.848 | 0.17433 |  |  | 0.034249
2014-07-05 02:30 | 0.78 | 22.0871 | 0.0078108 | 0.37492 | 2.46 | 2.46 | 3.4992 | 77.2879 | 0.13912 |  |  | 0.027332
2014-07-05 03:00 | 0.78 | 22.0871 | 0.0078108 | 0.37492 | 2.6 | 2.6 | 3.7189 | 82.1398 | 0.14785 |  |  | 0.029047
2014-07-05 03:30 | 0.78 | 22.0871 | 0.0078108 | 0.37492 | 2.37 | 2.37 | 3.3587 | 74.1833 | 0.13353 |  |  | 0.026234
2014-07-05 04:00 | 0.78 | 22.0871 | 0.0078108 | 0.37492 | 2.05 | 2.05 | 2.8633 | 63.2429 | 0.11384 |  |  | 0.022365
2014-07-05 04:30 | 0.78 | 22.0871 | 0.0078108 | 0.37492 | 2.89 | 2.89 | 4.1776 | 92.2721 | 0.16609 |  |  | 0.032631
2014-07-05 05:00 | 0.78 | 22.0871 | 0.0078108 | 0.37492 | 3.3 | 3.3 | 4.834 | 106.7697 | 0.19219 |  |  | 0.037757
2014-07-05 05:30 | 0.78 | 22.0871 | 0.0078108 | 0.37492 | 7.69 | 7.69 | 12.2592 | 270.7708 | 0.48739 |  |  | 0.095754
2014-07-05 06:00 | 0.78 | 22.0871 | 0.0078108 | 0.37492 | 3.64 | 3.64 | 5.3846 | 118.9308 | 0.21408 |  |  | 0.042058
2014-07-05 06:30 | 0.78 | 22.0871 | 0.0078108 | 0.37492 | 2.63 | 2.63 | 3.7661 | 83.1829 | 0.14973 |  |  | 0.029416
2014-07-05 07:00 | 0.78 | 22.0871 | 0.0078108 | 0.37492 | 3.57 | 3.57 | 5.2708 | 116.4174 | 0.20955 |  |  | 0.041169
2014-07-05 07:30 | 0.78 | 22.0871 | 0.0078108 | 0.37492 | 2.98 | 2.98 | 4.321 | 95.4379 | 0.17179 |  |  | 0.03375
2014-07-05 08:00 | 0.78 | 22.0871 | 0.0078108 | 0.37492 | 3.77 | 3.77 | 5.5965 | 123.6113 | 0.2225 |  |  | 0.043713
2014-07-05 08:30 | 0.78 | 22.0871 | 0.0078108 | 0.37492 | 1.86 | 1.86 | 2.5728 | 56.826 | 0.10229 |  |  | 0.020096
2014-07-05 09:00 | 0.78 | 22.0871 | 0.0078108 | 0.37492 | 1.99 | 1.99 | 2.7713 | 61.2098 | 0.11018 |  |  | 0.021646
2014-07-05 09:30 | 0.78 | 22.0871 | 0.0078108 | 0.37492 | 3.11 | 3.11 | 4.5288 | 100.0275 | 0.18005 |  |  | 0.035373
2014-07-05 10:00 | 0.78 | 22.0871 | 0.0078108 | 0.37492 | 3.09 | 3.09 | 4.4967 | 99.3201 | 0.17878 |  |  | 0.035123
2014-07-05 10:30 | 0.78 | 22.0871 | 0.0078108 | 0.37492 | 2.48 | 2.48 | 3.5305 | 77.9794 | 0.14036 |  |  | 0.027576
2014-07-05 11:00 | 0.67 | 18.9723 | 0.0067093 | 0.32204 | 2.71 | 2.71 | 3.8923 | 73.8464 | 0.13292 |  |  | 0.026115
2014-07-05 11:30 | 0.67 | 18.9723 | 0.0067093 | 0.32204 | 2.98 | 2.98 | 4.321 | 81.9787 | 0.14756 |  |  | 0.02899
2014-07-05 12:00 | 0.78 | 22.0871 | 0.0078108 | 0.37492 | 2.77 | 2.77 | 3.9872 | 88.0665 | 0.15852 |  |  | 0.031143
2014-07-05 12:30 | 0.67 | 18.9723 | 0.0067093 | 0.32204 | 2.49 | 2.49 | 3.5462 | 67.2794 | 0.1211 |  |  | 0.023792
2014-07-05 13:00 | 0.67 | 18.9723 | 0.0067093 | 0.32204 | 2.23 | 2.23 | 3.1411 | 59.5934 | 0.10727 |  |  | 0.021074
2014-07-05 13:30 | 0.67 | 18.9723 | 0.0067093 | 0.32204 | 2.17 | 2.17 | 3.0482 | 57.8321 | 0.1041 |  |  | 0.020451
2014-07-05 14:00 | 0.67 | 18.9723 | 0.0067093 | 0.32204 | 2.16 | 2.16 | 3.0328 | 57.539 | 0.10357 |  |  | 0.020348
2014-07-05 14:30 | 0.67 | 18.9723 | 0.0067093 | 0.32204 | 5.53 | 5.53 | 8.5298 | 161.8306 | 0.2913 |  |  | 0.057229
2014-07-05 15:00 | 0.67 | 18.9723 | 0.0067093 | 0.32204 | 2.36 | 2.36 | 3.3431 | 63.4258 | 0.11417 |  |  | 0.02243
2014-07-05 15:30 | 0.67 | 18.9723 | 0.0067093 | 0.32204 | 2.24 | 2.24 | 3.1566 | 59.8875 | 0.1078 |  |  | 0.021178
2014-07-05 16:00 | 0.67 | 18.9723 | 0.0067093 | 0.32204 | 2.34 | 2.34 | 3.3119 | 62.8348 | 0.1131 |  |  | 0.022221
2014-07-05 16:30 | 0.67 | 18.9723 | 0.0067093 | 0.32204 | 2.37 | 2.37 | 3.3587 | 63.7215 | 0.1147 |  |  | 0.022534
2014-07-05 17:00 | 0.67 | 18.9723 | 0.0067093 | 0.32204 | 2.05 | 2.05 | 2.8633 | 54.3241 | 0.097783 |  |  | 0.019211
2014-07-05 17:30 | 0.67 | 18.9723 | 0.0067093 | 0.32204 | 2.79 | 2.79 | 4.0189 | 76.2479 | 0.13725 |  |  | 0.026964
2014-07-05 18:00 | 0.67 | 18.9723 | 0.0067093 | 0.32204 | 3.95 | 3.95 | 5.8912 | 111.7686 | 0.20118 |  |  | 0.039525
2014-07-05 18:30 | 0.67 | 18.9723 | 0.0067093 | 0.32204 | 1.85 | 1.85 | 2.5576 | 48.5235 | 0.087342 |  |  | 0.01716
2014-07-05 19:00 | 0.67 | 18.9723 | 0.0067093 | 0.32204 | 1.51 | 1.51 | 2.0456 | 38.8095 | 0.069857 |  |  | 0.013724
2014-07-05 19:30 | 0.67 | 18.9723 | 0.0067093 | 0.32204 | 1.81 | 1.81 | 2.4968 | 47.3707 | 0.085267 |  |  | 0.016752
2014-07-05 20:00 | 0.67 | 18.9723 | 0.0067093 | 0.32204 | 1.84 | 1.84 | 2.5424 | 48.235 | 0.086823 |  |  | 0.017058
2014-07-05 20:30 | 0.67 | 18.9723 | 0.0067093 | 0.32204 | 1.38 | 1.38 | 1.8527 | 35.1504 | 0.063271 |  |  | 0.01243
2014-07-05 21:00 | 0.67 | 18.9723 | 0.0067093 | 0.32204 | 1.74 | 1.74 | 2.3908 | 45.3594 | 0.081647 |  |  | 0.016041
2014-07-05 21:30 | 0.67 | 18.9723 | 0.0067093 | 0.32204 | 1.57 | 1.57 | 2.1352 | 40.5091 | 0.072916 |  |  | 0.014325
2014-07-05 22:00 | 0.67 | 18.9723 | 0.0067093 | 0.32204 | 1.6 | 1.6 | 2.1801 | 41.3614 | 0.07445 |  |  | 0.014627
2014-07-05 22:30 | 0.67 | 18.9723 | 0.0067093 | 0.32204 | 2.23 | 2.23 | 3.1411 | 59.5934 | 0.10727 |  |  | 0.021074
2014-07-05 23:00 | 0.67 | 18.9723 | 0.0067093 | 0.32204 | 1.63 | 1.63 | 2.2251 | 42.2153 | 0.075987 |  |  | 0.014929
2014-07-05 23:30 | 0.67 | 18.9723 | 0.0067093 | 0.32204 | 2.69 | 2.69 | 3.8607 | 73.2471 | 0.13184 |  |  | 0.025903
2014-07-06 | 0.67 | 18.9723 | 0.0067093 | 0.32204 | 2.35 | 2.35 | 3.3275 | 63.1303 | 0.11363 | 5.1743 | 1.0166 | 0.022325 | 3.1329 | 0.32425 | 0.37492
2014-07-06 00:30 | 0.67 | 18.9723 | 0.0067093 | 0.32204 | 1.62 | 1.62 | 2.2101 | 41.9305 | 0.075475 |  |  | 0.014828
2014-07-06 01:00 | 0.67 | 18.9723 | 0.0067093 | 0.32204 | 3.01 | 3.01 | 4.3688 | 82.887 | 0.1492 |  |  | 0.029312
2014-07-06 01:30 | 0.67 | 18.9723 | 0.0067093 | 0.32204 | 1.91 | 1.91 | 2.649 | 50.2574 | 0.090463 |  |  | 0.017773
2014-07-06 02:00 | 0.67 | 18.9723 | 0.0067093 | 0.32204 | 1.63 | 1.63 | 2.2251 | 42.2153 | 0.075987 |  |  | 0.014929
2014-07-06 02:30 | 0.67 | 18.9723 | 0.0067093 | 0.32204 | 1.54 | 1.54 | 2.0903 | 39.6585 | 0.071385 |  |  | 0.014025
2014-07-06 03:00 | 0.67 | 18.9723 | 0.0067093 | 0.32204 | 1.76 | 1.76 | 2.4211 | 45.9332 | 0.08268 |  |  | 0.016244
2014-07-06 03:30 | 0.67 | 18.9723 | 0.0067093 | 0.32204 | 2.16 | 2.16 | 3.0328 | 57.539 | 0.10357 |  |  | 0.020348
2014-07-06 04:00 | 0.67 | 18.9723 | 0.0067093 | 0.32204 | 2.89 | 2.89 | 4.1776 | 79.2594 | 0.14267 |  |  | 0.028029
2014-07-06 04:30 | 0.67 | 18.9723 | 0.0067093 | 0.32204 | 1.75 | 1.75 | 2.4059 | 45.6462 | 0.082163 |  |  | 0.016142
2014-07-06 05:00 | 0.67 | 18.9723 | 0.0067093 | 0.32204 | 1.48 | 1.48 | 2.0009 | 37.9622 | 0.068332 |  |  | 0.013425
2014-07-06 05:30 | 0.67 | 18.9723 | 0.0067093 | 0.32204 | 2.19 | 2.19 | 3.0792 | 58.4187 | 0.10515 |  |  | 0.020659
2014-07-06 06:00 | 0.67 | 18.9723 | 0.0067093 | 0.32204 | 2.6 | 2.6 | 3.7189 | 70.556 | 0.127 |  |  | 0.024951
2014-07-06 06:30 | 0.67 | 18.9723 | 0.0067093 | 0.32204 | 2.16 | 2.16 | 3.0328 | 57.539 | 0.10357 |  |  | 0.020348
2014-07-06 07:00 | 0.67 | 18.9723 | 0.0067093 | 0.32204 | 1.63 | 1.63 | 2.2251 | 42.2153 | 0.075987 |  |  | 0.014929
2014-07-06 07:30 | 0.67 | 18.9723 | 0.0067093 | 0.32204 | 2.86 | 2.86 | 4.13 | 78.3548 | 0.14104 |  |  | 0.027709
2014-07-06 08:00 | 0.67 | 18.9723 | 0.0067093 | 0.32204 | 2.19 | 2.19 | 3.0792 | 58.4187 | 0.10515 |  |  | 0.020659
2014-07-06 08:30 | 0.67 | 18.9723 | 0.0067093 | 0.32204 | 3.71 | 3.71 | 5.4986 | 104.3216 | 0.18778 |  |  | 0.036892
2014-07-06 09:00 | 0.67 | 18.9723 | 0.0067093 | 0.32204 | 3.24 | 3.24 | 4.7374 | 89.8799 | 0.16178 |  |  | 0.031785
2014-07-06 09:30 | 0.78 | 22.0871 | 0.0078108 | 0.37492 | 2.55 | 2.55 | 3.6403 | 80.4039 | 0.14473 |  |  | 0.028434
2014-07-06 10:00 | 0.67 | 18.9723 | 0.0067093 | 0.32204 | 1.98 | 1.98 | 2.756 | 52.2871 | 0.094117 |  |  | 0.018491
2014-07-06 10:30 | 0.67 | 18.9723 | 0.0067093 | 0.32204 | 2.61 | 2.61 | 3.7346 | 70.8545 | 0.12754 |  |  | 0.025057
2014-07-06 11:00 | 0.67 | 18.9723 | 0.0067093 | 0.32204 | 2.47 | 2.47 | 3.5149 | 66.6852 | 0.12003 |  |  | 0.023582
2014-07-06 11:30 | 0.67 | 18.9723 | 0.0067093 | 0.32204 | 1.55 | 1.55 | 2.1053 | 39.9418 | 0.071895 |  |  | 0.014125
2014-07-06 12:00 | 0.67 | 18.9723 | 0.0067093 | 0.32204 | 1.56 | 1.56 | 2.1202 | 40.2254 | 0.072406 |  |  | 0.014225
2014-07-06 12:30 | 0.67 | 18.9723 | 0.0067093 | 0.32204 | 2.14 | 2.14 | 3.0019 | 56.9532 | 0.10252 |  |  | 0.020141
2014-07-06 13:00 | 0.67 | 18.9723 | 0.0067093 | 0.32204 | 1.82 | 1.82 | 2.512 | 47.6586 | 0.085786 |  |  | 0.016854
2014-07-06 13:30 | 0.67 | 18.9723 | 0.0067093 | 0.32204 | 2.28 | 2.28 | 3.2186 | 61.0649 | 0.10992 |  |  | 0.021595
2014-07-06 14:00 | 0.67 | 18.9723 | 0.0067093 | 0.32204 | 1.79 | 1.79 | 2.4665 | 46.7952 | 0.084231 |  |  | 0.016548
2014-07-06 14:30 | 0.67 | 18.9723 | 0.0067093 | 0.32204 | 2.66 | 2.66 | 3.8134 | 72.3491 | 0.13023 |  |  | 0.025585
2014-07-06 15:00 | 0.67 | 18.9723 | 0.0067093 | 0.32204 | 1.68 | 1.68 | 2.3003 | 43.6419 | 0.078555 |  |  | 0.015433
2014-07-06 15:30 | 0.67 | 18.9723 | 0.0067093 | 0.32204 | 3.16 | 3.16 | 4.6089 | 87.4417 | 0.1574 |  |  | 0.030922
2014-07-06 16:00 | 0.67 | 18.9723 | 0.0067093 | 0.32204 | 2.9 | 2.9 | 4.1935 | 79.5611 | 0.14321 |  |  | 0.028136
2014-07-06 16:30 | 0.67 | 18.9723 | 0.0067093 | 0.32204 | 4.23 | 4.23 | 6.3521 | 120.514 | 0.21693 |  |  | 0.042618
2014-07-06 17:00 | 0.67 | 18.9723 | 0.0067093 | 0.32204 | 1.75 | 1.75 | 2.4059 | 45.6462 | 0.082163 |  |  | 0.016142
2014-07-06 17:30 | 0.67 | 18.9723 | 0.0067093 | 0.32204 | 1.85 | 1.85 | 2.5576 | 48.5235 | 0.087342 |  |  | 0.01716
2014-07-06 18:00 | 0.67 | 18.9723 | 0.0067093 | 0.32204 | 1.81 | 1.81 | 2.4968 | 47.3707 | 0.085267 |  |  | 0.016752
2014-07-06 18:30 | 0.67 | 18.9723 | 0.0067093 | 0.32204 | 2.69 | 2.69 | 3.8607 | 73.2471 | 0.13184 |  |  | 0.025903
2014-07-06 19:00 | 0.67 | 18.9723 | 0.0067093 | 0.32204 | 1.97 | 1.97 | 2.7407 | 51.9967 | 0.093594 |  |  | 0.018388
2014-07-06 19:30 | 0.67 | 18.9723 | 0.0067093 | 0.32204 | 2.29 | 2.29 | 3.2342 | 61.3595 | 0.11045 |  |  | 0.021699
2014-07-06 20:00 | 0.67 | 18.9723 | 0.0067093 | 0.32204 | 1.55 | 1.55 | 2.1053 | 39.9418 | 0.071895 |  |  | 0.014125
2014-07-06 20:30 | 0.67 | 18.9723 | 0.0067093 | 0.32204 | 1.66 | 1.66 | 2.2702 | 43.0707 | 0.077527 |  |  | 0.015231
2014-07-06 21:00 | 0.67 | 18.9723 | 0.0067093 | 0.32204 | 1.51 | 1.51 | 2.0456 | 38.8095 | 0.069857 |  |  | 0.013724
2014-07-06 21:30 | 0.67 | 18.9723 | 0.0067093 | 0.32204 | 2.24 | 2.24 | 3.1566 | 59.8875 | 0.1078 |  |  | 0.021178
2014-07-06 22:00 | 0.67 | 18.9723 | 0.0067093 | 0.32204 | 1.93 | 1.93 | 2.6795 | 50.8366 | 0.091506 |  |  | 0.017978
2014-07-06 22:30 | 0.67 | 18.9723 | 0.0067093 | 0.32204 | 1.89 | 1.89 | 2.6185 | 49.6788 | 0.089422 |  |  | 0.017568
2014-07-06 23:00 | 0.67 | 18.9723 | 0.0067093 | 0.32204 | 2.88 | 2.88 | 4.1617 | 78.9578 | 0.14212 |  |  | 0.027922
2014-07-06 23:30 | 0.78 | 22.0871 | 0.0078108 | 0.37492 | 2.33 | 2.33 | 3.2964 | 72.8072 | 0.13105 |  |  | 0.025747
2014-07-07 | 0.78 | 22.0871 | 0.0078108 | 0.37492 | 1.61 | 1.61 | 2.1951 | 48.4832 | 0.08727 | 4.2367 | 0.83236 | 0.017145 | 2.3369 | 0.35068 | 0.37492
2014-07-07 00:30 | 0.78 | 22.0871 | 0.0078108 | 0.37492 | 2.14 | 2.14 | 3.0019 | 66.3037 | 0.11935 |  |  | 0.023447
2014-07-07 01:00 | 0.78 | 22.0871 | 0.0078108 | 0.37492 | 1.55 | 1.55 | 2.1053 | 46.4994 | 0.083699 |  |  | 0.016444
2014-07-07 01:30 | 0.78 | 22.0871 | 0.0078108 | 0.37492 | 1.6 | 1.6 | 2.1801 | 48.1521 | 0.086674 |  |  | 0.017028
2014-07-07 02:00 | 0.78 | 22.0871 | 0.0078108 | 0.37492 | 1.59 | 1.59 | 2.1651 | 47.8211 | 0.086078 |  |  | 0.016911
2014-07-07 02:30 | 0.78 | 22.0871 | 0.0078108 | 0.37492 | 2.16 | 2.16 | 3.0328 | 66.9857 | 0.12057 |  |  | 0.023688
2014-07-07 03:00 | 0.78 | 22.0871 | 0.0078108 | 0.37492 | 1.6 | 1.6 | 2.1801 | 48.1521 | 0.086674 |  |  | 0.017028
2014-07-07 03:30 | 0.78 | 22.0871 | 0.0078108 | 0.37492 | 1.73 | 1.73 | 2.3757 | 52.4727 | 0.094451 |  |  | 0.018556
2014-07-07 04:00 | 0.78 | 22.0871 | 0.0078108 | 0.37492 | 1.84 | 1.84 | 2.5424 | 56.1542 | 0.10108 |  |  | 0.019858
2014-07-07 04:30 | 0.78 | 22.0871 | 0.0078108 | 0.37492 | 1.81 | 1.81 | 2.4968 | 55.1479 | 0.099266 |  |  | 0.019502
2014-07-07 05:00 | 0.78 | 22.0871 | 0.0078108 | 0.37492 | 2.31 | 2.31 | 3.2653 | 72.1201 | 0.12982 |  |  | 0.025504
2014-07-07 05:30 | 0.78 | 22.0871 | 0.0078108 | 0.37492 | 2.83 | 2.83 | 4.0823 | 90.1671 | 0.1623 |  |  | 0.031886
2014-07-07 06:00 | 0.78 | 22.0871 | 0.0078108 | 0.37492 | 1.88 | 1.88 | 2.6033 | 57.4985 | 0.1035 |  |  | 0.020333
2014-07-07 06:30 | 0.78 | 22.0871 | 0.0078108 | 0.37492 | 2.08 | 2.08 | 2.9095 | 64.2617 | 0.11567 |  |  | 0.022725
2014-07-07 07:00 | 0.78 | 22.0871 | 0.0078108 | 0.37492 | 2.57 | 2.57 | 3.6717 | 81.0978 | 0.14598 |  |  | 0.028679
2014-07-07 07:30 | 0.78 | 22.0871 | 0.0078108 | 0.37492 | 1.75 | 1.75 | 2.4059 | 53.1404 | 0.095653 |  |  | 0.018792
2014-07-07 08:00 | 0.78 | 22.0871 | 0.0078108 | 0.37492 | 1.68 | 1.68 | 2.3003 | 50.8069 | 0.091452 |  |  | 0.017967
2014-07-07 08:30 | 0.78 | 22.0871 | 0.0078108 | 0.37492 | 2.01 | 2.01 | 2.8019 | 61.8869 | 0.1114 |  |  | 0.021885
2014-07-07 09:00 | 0.78 | 22.0871 | 0.0078108 | 0.37492 | 2.4 | 2.4 | 3.4055 | 75.2169 | 0.13539 |  |  | 0.026599
2014-07-07 09:30 | 0.78 | 22.0871 | 0.0078108 | 0.37492 | 2.18 | 2.18 | 3.0637 | 67.6683 | 0.1218 |  |  | 0.02393
2014-07-07 10:00 | 0.78 | 22.0871 | 0.0078108 | 0.37492 | 3.77 | 3.77 | 5.5965 | 123.6113 | 0.2225 |  |  | 0.043713
2014-07-07 10:30 | 0.67 | 18.9723 | 0.0067093 | 0.32204 | 2.35 | 2.35 | 3.3275 | 63.1303 | 0.11363 |  |  | 0.022325
2014-07-07 11:00 | 0.78 | 22.0871 | 0.0078108 | 0.37492 | 3 | 3 | 4.3529 | 96.1427 | 0.17306 |  |  | 0.033999
2014-07-07 11:30 | 0.78 | 22.0871 | 0.0078108 | 0.37492 | 2.23 | 2.23 | 3.1411 | 69.3774 | 0.12488 |  |  | 0.024534
2014-07-07 12:00 | 0.78 | 22.0871 | 0.0078108 | 0.37492 | 1.41 | 1.41 | 1.8971 | 41.9009 | 0.075422 |  |  | 0.014818
2014-07-07 12:30 | 0.67 | 18.9723 | 0.0067093 | 0.32204 | 1.69 | 1.69 | 2.3154 | 43.9277 | 0.07907 |  |  | 0.015534
2014-07-07 13:00 | 0.67 | 18.9723 | 0.0067093 | 0.32204 | 1.43 | 1.43 | 1.9267 | 36.5538 | 0.065797 |  |  | 0.012927
2014-07-07 13:30 | 0.67 | 18.9723 | 0.0067093 | 0.32204 | 1.83 | 1.83 | 2.5272 | 47.9468 | 0.086304 |  |  | 0.016956
2014-07-07 14:00 | 0.67 | 18.9723 | 0.0067093 | 0.32204 | 2.68 | 2.68 | 3.845 | 72.9477 | 0.13131 |  |  | 0.025797
2014-07-07 14:30 | 0.67 | 18.9723 | 0.0067093 | 0.32204 | 1.19 | 1.19 | 1.5741 | 29.8652 | 0.053757 |  |  | 0.010561
2014-07-07 15:00 | 0.67 | 18.9723 | 0.0067093 | 0.32204 | 2.33 | 2.33 | 3.2964 | 62.5395 | 0.11257 |  |  | 0.022116
2014-07-07 15:30 | 0.67 | 18.9723 | 0.0067093 | 0.32204 | 1.28 | 1.28 | 1.7056 | 32.3589 | 0.058246 |  |  | 0.011443
2014-07-07 16:00 | 0.67 | 18.9723 | 0.0067093 | 0.32204 | 0.98 | 0.98 | 1.2714 | 24.1219 | 0.043419 |  |  | 0.0085303
2014-07-07 16:30 | 0.67 | 18.9723 | 0.0067093 | 0.32204 | 0.91 | 0.91 | 1.1719 | 22.2335 | 0.04002 |  |  | 0.0078625
2014-07-07 17:00 | 0.67 | 18.9723 | 0.0067093 | 0.32204 | 0.97 | 0.97 | 1.2572 | 23.8513 | 0.042932 |  |  | 0.0084346
2014-07-07 17:30 | 0.67 | 18.9723 | 0.0067093 | 0.32204 | 0.88 | 0.88 | 1.1295 | 21.4286 | 0.038571 |  |  | 0.0075779
2014-07-07 18:00 | 0.67 | 18.9723 | 0.0067093 | 0.32204 | 1 | 1 | 1.3 | 24.664 | 0.044395 |  |  | 0.008722
2014-07-07 18:30 | 0.67 | 18.9723 | 0.0067093 | 0.32204 | 0.88 | 0.88 | 1.1295 | 21.4286 | 0.038571 |  |  | 0.0075779
2014-07-07 19:00 | 0.67 | 18.9723 | 0.0067093 | 0.32204 | 0.97 | 0.97 | 1.2572 | 23.8513 | 0.042932 |  |  | 0.0084346
2014-07-07 19:30 | 0.67 | 18.9723 | 0.0067093 | 0.32204 | 1.22 | 1.22 | 1.6179 | 30.6944 | 0.05525 |  |  | 0.010855
2014-07-07 20:00 | 0.67 | 18.9723 | 0.0067093 | 0.32204 | 0.98 | 0.98 | 1.2714 | 24.1219 | 0.043419 |  |  | 0.0085303
2014-07-07 20:30 | 0.67 | 18.9723 | 0.0067093 | 0.32204 | 1.08 | 1.08 | 1.4148 | 26.8429 | 0.048317 |  |  | 0.0094926
2014-07-07 21:00 | 0.78 | 22.0871 | 0.0078108 | 0.37492 | 0.97 | 0.97 | 1.2572 | 27.7672 | 0.049981 |  |  | 0.0098194
2014-07-07 21:30 | 0.78 | 22.0871 | 0.0078108 | 0.37492 | 1.07 | 1.07 | 1.4004 | 30.9318 | 0.055677 |  |  | 0.010939
2014-07-07 22:00 | 0.67 | 18.9723 | 0.0067093 | 0.32204 | 1.38 | 1.38 | 1.8527 | 35.1504 | 0.063271 |  |  | 0.01243
2014-07-07 22:30 | 0.67 | 18.9723 | 0.0067093 | 0.32204 | 1.11 | 1.11 | 1.4581 | 27.6642 | 0.049796 |  |  | 0.009783
2014-07-07 23:00 | 0.67 | 18.9723 | 0.0067093 | 0.32204 | 1.18 | 1.18 | 1.5596 | 29.5892 | 0.053261 |  |  | 0.010464
2014-07-07 23:30 | 0.67 | 18.9723 | 0.0067093 | 0.32204 | 1.16 | 1.16 | 1.5305 | 29.038 | 0.052268 |  |  | 0.010269
2014-07-08 | 0.78 | 22.0871 | 0.0078108 | 0.37492 | 1.09 | 1.09 | 1.4293 | 31.5684 | 0.056823 | 350.2128 | 68.8041 | 0.011164 | 8.2017 | 1.5123 | 17.3039
2014-07-08 00:30 | 0.78 | 22.0871 | 0.0078108 | 0.37492 | 1.02 | 1.02 | 1.3286 | 29.3456 | 0.052822 |  |  | 0.010378
2014-07-08 01:00 | 0.78 | 22.0871 | 0.0078108 | 0.37492 | 1.13 | 1.13 | 1.4871 | 32.845 | 0.059121 |  |  | 0.011615
2014-07-08 01:30 | 0.78 | 22.0871 | 0.0078108 | 0.37492 | 1.1 | 1.1 | 1.4437 | 31.8871 | 0.057397 |  |  | 0.011276
2014-07-08 02:00 | 0.78 | 22.0871 | 0.0078108 | 0.37492 | 1.13 | 1.13 | 1.4871 | 32.845 | 0.059121 |  |  | 0.011615
2014-07-08 02:30 | 0.78 | 22.0871 | 0.0078108 | 0.37492 | 1.12 | 1.12 | 1.4726 | 32.5254 | 0.058546 |  |  | 0.011502
2014-07-08 03:00 | 0.78 | 22.0871 | 0.0078108 | 0.37492 | 1.12 | 1.12 | 1.4726 | 32.5254 | 0.058546 |  |  | 0.011502
2014-07-08 03:30 | 0.78 | 22.0871 | 0.0078108 | 0.37492 | 1.24 | 1.24 | 1.6471 | 36.3787 | 0.065482 |  |  | 0.012865
2014-07-08 04:00 | 0.78 | 22.0871 | 0.0078108 | 0.37492 | 1.32 | 1.32 | 1.7643 | 38.9685 | 0.070143 |  |  | 0.013781
2014-07-08 04:30 | 0.78 | 22.0871 | 0.0078108 | 0.37492 | 1.23 | 1.23 | 1.6324 | 36.0561 | 0.064901 |  |  | 0.012751
2014-07-08 05:00 | 0.78 | 22.0871 | 0.0078108 | 0.37492 | 1.19 | 1.19 | 1.5741 | 34.7684 | 0.062583 |  |  | 0.012295
2014-07-08 05:30 | 0.78 | 22.0871 | 0.0078108 | 0.37492 | 1.21 | 1.21 | 1.6033 | 35.4117 | 0.063741 |  |  | 0.012523
2014-07-08 06:00 | 0.78 | 22.0871 | 0.0078108 | 0.37492 | 1.1 | 1.1 | 1.4437 | 31.8871 | 0.057397 |  |  | 0.011276
2014-07-08 06:30 | 0.78 | 22.0871 | 0.0078108 | 0.37492 | 1.13 | 1.13 | 1.4871 | 32.845 | 0.059121 |  |  | 0.011615
2014-07-08 07:00 | 0.78 | 22.0871 | 0.0078108 | 0.37492 | 1.09 | 1.09 | 1.4293 | 31.5684 | 0.056823 |  |  | 0.011164
2014-07-08 07:30 | 0.78 | 22.0871 | 0.0078108 | 0.37492 | 1.07 | 1.07 | 1.4004 | 30.9318 | 0.055677 |  |  | 0.010939
2014-07-08 08:00 | 0.78 | 22.0871 | 0.0078108 | 0.37492 | 1.04 | 1.04 | 1.3573 | 29.9792 | 0.053962 |  |  | 0.010602
2014-07-08 08:30 | 0.78 | 22.0871 | 0.0078108 | 0.37492 | 1.05 | 1.05 | 1.3717 | 30.2964 | 0.054534 |  |  | 0.010714
2014-07-08 09:00 | 0.78 | 22.0871 | 0.0078108 | 0.37492 | 1.01 | 1.01 | 1.3143 | 29.0293 | 0.052253 |  |  | 0.010266
2014-07-08 09:30 | 0.78 | 22.0871 | 0.0078108 | 0.37492 | 1.01 | 1.01 | 1.3143 | 29.0293 | 0.052253 |  |  | 0.010266
2014-07-08 10:00 | 0.78 | 22.0871 | 0.0078108 | 0.37492 | 1.3 | 1.3 | 1.7349 | 38.3196 | 0.068975 |  |  | 0.013551
2014-07-08 10:30 | 0.78 | 22.0871 | 0.0078108 | 0.37492 | 1.05 | 1.05 | 1.3717 | 30.2964 | 0.054534 |  |  | 0.010714
2014-07-08 11:00 | 0.78 | 22.0871 | 0.0078108 | 0.37492 | 1.09 | 1.09 | 1.4293 | 31.5684 | 0.056823 |  |  | 0.011164
2014-07-08 11:30 | 0.78 | 22.0871 | 0.0078108 | 0.37492 | 1.04 | 1.04 | 1.3573 | 29.9792 | 0.053962 |  |  | 0.010602
2014-07-08 12:00 | 0.78 | 22.0871 | 0.0078108 | 0.37492 | 0.92 | 0.92 | 1.1861 | 26.1969 | 0.047154 |  |  | 0.0092641
2014-07-08 12:30 | 0.78 | 22.0871 | 0.0078108 | 0.37492 | 0.98 | 0.98 | 1.2714 | 28.0822 | 0.050548 |  |  | 0.0099308
2014-07-08 13:00 | 0.78 | 22.0871 | 0.0078108 | 0.37492 | 1 | 1 | 1.3 | 28.7133 | 0.051684 |  |  | 0.010154
2014-07-08 13:30 | 0.78 | 22.0871 | 0.0078108 | 0.37492 | 0.99 | 0.99 | 1.2857 | 28.3976 | 0.051116 |  |  | 0.010042
2014-07-08 14:00 | 0.78 | 22.0871 | 0.0078108 | 0.37492 | 1.02 | 1.02 | 1.3286 | 29.3456 | 0.052822 |  |  | 0.010378
2014-07-08 14:30 | 0.78 | 22.0871 | 0.0078108 | 0.37492 | 1.02 | 1.02 | 1.3286 | 29.3456 | 0.052822 |  |  | 0.010378
2014-07-08 15:00 | 0.78 | 22.0871 | 0.0078108 | 0.37492 | 1.02 | 1.02 | 1.3286 | 29.3456 | 0.052822 |  |  | 0.010378
2014-07-08 15:30 | 0.67 | 18.9723 | 0.0067093 | 0.32204 | 1 | 1 | 1.3 | 24.664 | 0.044395 |  |  | 0.008722
2014-07-08 16:00 | 0.67 | 18.9723 | 0.0067093 | 0.32204 | 0.92 | 0.92 | 1.1861 | 22.5024 | 0.040504 |  |  | 0.0079576
2014-07-08 16:30 | 0.67 | 18.9723 | 0.0067093 | 0.32204 | 0.93 | 0.93 | 1.2003 | 22.7716 | 0.040989 |  |  | 0.0080528
2014-07-08 17:00 | 0.67 | 18.9723 | 0.0067093 | 0.32204 | 0.98 | 0.98 | 1.2714 | 24.1219 | 0.043419 |  |  | 0.0085303
2014-07-08 17:30 | 0.78 | 22.0871 | 0.0078108 | 0.37492 | 0.99 | 0.99 | 1.2857 | 28.3976 | 0.051116 |  |  | 0.010042
2014-07-08 18:00 | 0.78 | 22.0871 | 0.0078108 | 0.37492 | 1.01 | 1.01 | 1.3143 | 29.0293 | 0.052253 |  |  | 0.010266
2014-07-08 18:30 | 2.4 | 67.9604 | 0.024033 | 1.1536 | 2.86 | 2.86 | 4.13 | 280.674 | 0.50521 |  |  | 0.099256
2014-07-08 19:00 | 27 | 764.5549 | 0.27037 | 12.9779 | 33.94 | 33.94 | 62.7663 | 47988.2626 | 86.3789 |  |  | 16.9703
2014-07-08 19:30 | 36 | 1019.4065 | 0.3605 | 17.3039 | 45.79 | 45.79 | 87.2551 | 88948.4632 | 160.1072 |  |  | 31.4553
2014-07-08 20:00 | 18 | 509.7032 | 0.18025 | 8.6519 | 34.17 | 34.17 | 63.2343 | 32230.7359 | 58.0153 |  |  | 11.3979
2014-07-08 20:30 | 11 | 311.4853 | 0.11015 | 5.2873 | 19.52 | 19.52 | 34.1563 | 10639.1938 | 19.1505 |  |  | 3.7624
2014-07-08 21:00 | 7.9 | 223.7031 | 0.079109 | 3.7972 | 13.97 | 13.97 | 23.6406 | 5288.4862 | 9.5193 |  |  | 1.8702
2014-07-08 21:30 | 6 | 169.9011 | 0.060083 | 2.884 | 10.87 | 10.87 | 17.9389 | 3047.8388 | 5.4861 |  |  | 1.0778
2014-07-08 22:00 | 4.6 | 130.2575 | 0.046064 | 2.2111 | 8.56 | 8.56 | 13.7932 | 1796.6654 | 3.234 |  |  | 0.63536
2014-07-08 22:30 | 3.7 | 104.7723 | 0.037051 | 1.7785 | 7.9 | 7.9 | 12.628 | 1323.0607 | 2.3815 |  |  | 0.46788
2014-07-08 23:00 | 3.1 | 87.7822 | 0.031043 | 1.4901 | 7.21 | 7.21 | 11.4202 | 1002.4869 | 1.8045 |  |  | 0.35451
2014-07-08 23:30 | 2.9 | 82.1189 | 0.02904 | 1.3939 | 6.84 | 6.84 | 10.7772 | 885.0095 | 1.593 |  |  | 0.31297
2014-07-09 | 2.4 | 67.9604 | 0.024033 | 1.1536 | 5.84 | 5.84 | 9.0573 | 615.5362 | 1.108 | 10.6777 | 2.0978 | 0.21767 | 3.8143 | 0.46364 | 1.1536
2014-07-09 00:30 | 2.1 | 59.4654 | 0.021029 | 1.0094 | 5.1 | 5.1 | 7.8032 | 464.0179 | 0.83523 |  |  | 0.16409
2014-07-09 01:00 | 1.9 | 53.802 | 0.019026 | 0.91326 | 5.34 | 5.34 | 8.208 | 441.6083 | 0.79489 |  |  | 0.15617
2014-07-09 01:30 | 1.7 | 48.1386 | 0.017023 | 0.81713 | 4.77 | 4.77 | 7.2496 | 348.9855 | 0.62817 |  |  | 0.12341
2014-07-09 02:00 | 1.5 | 42.4753 | 0.015021 | 0.72099 | 4.34 | 4.34 | 6.534 | 277.5353 | 0.49956 |  |  | 0.098146
2014-07-09 02:30 | 1.3 | 36.8119 | 0.013018 | 0.62486 | 4.25 | 4.25 | 6.3852 | 235.0495 | 0.42309 |  |  | 0.083122
2014-07-09 03:00 | 1.3 | 36.8119 | 0.013018 | 0.62486 | 4.13 | 4.13 | 6.1871 | 227.7596 | 0.40997 |  |  | 0.080544
2014-07-09 03:30 | 1.2 | 33.9802 | 0.012017 | 0.5768 | 4.23 | 4.23 | 6.3521 | 215.8459 | 0.38852 |  |  | 0.076331
2014-07-09 04:00 | 1.2 | 33.9802 | 0.012017 | 0.5768 | 3.96 | 3.96 | 5.9076 | 200.7401 | 0.36133 |  |  | 0.070989
2014-07-09 04:30 | 1.2 | 33.9802 | 0.012017 | 0.5768 | 3.7 | 3.7 | 5.4823 | 186.2908 | 0.33532 |  |  | 0.065879
2014-07-09 05:00 | 1 | 28.3168 | 0.010014 | 0.48066 | 3.59 | 3.59 | 5.3033 | 150.1731 | 0.27031 |  |  | 0.053106
2014-07-09 05:30 | 1 | 28.3168 | 0.010014 | 0.48066 | 3.48 | 3.48 | 5.1248 | 145.1194 | 0.26121 |  |  | 0.051319
2014-07-09 06:00 | 1 | 28.3168 | 0.010014 | 0.48066 | 3.36 | 3.36 | 4.9308 | 139.6244 | 0.25132 |  |  | 0.049376
2014-07-09 06:30 | 1 | 28.3168 | 0.010014 | 0.48066 | 3.36 | 3.36 | 4.9308 | 139.6244 | 0.25132 |  |  | 0.049376
2014-07-09 07:00 | 1 | 28.3168 | 0.010014 | 0.48066 | 3.05 | 3.05 | 4.4327 | 125.5215 | 0.22594 |  |  | 0.044389
2014-07-09 07:30 | 0.9 | 25.4852 | 0.0090124 | 0.4326 | 2.85 | 2.85 | 4.1141 | 104.848 | 0.18873 |  |  | 0.037078
2014-07-09 08:00 | 0.9 | 25.4852 | 0.0090124 | 0.4326 | 2.81 | 2.81 | 4.0506 | 103.2304 | 0.18581 |  |  | 0.036506
2014-07-09 08:30 | 0.9 | 25.4852 | 0.0090124 | 0.4326 | 3 | 3 | 4.3529 | 110.9339 | 0.19968 |  |  | 0.03923
2014-07-09 09:00 | 0.9 | 25.4852 | 0.0090124 | 0.4326 | 2.75 | 2.75 | 3.9556 | 100.8084 | 0.18146 |  |  | 0.035649
2014-07-09 09:30 | 0.9 | 25.4852 | 0.0090124 | 0.4326 | 2.56 | 2.56 | 3.656 | 93.174 | 0.16771 |  |  | 0.03295
2014-07-09 10:00 | 0.9 | 25.4852 | 0.0090124 | 0.4326 | 2.42 | 2.42 | 3.4367 | 87.5846 | 0.15765 |  |  | 0.030973
2014-07-09 10:30 | 0.9 | 25.4852 | 0.0090124 | 0.4326 | 2.41 | 2.41 | 3.4211 | 87.1866 | 0.15694 |  |  | 0.030832
2014-07-09 11:00 | 0.9 | 25.4852 | 0.0090124 | 0.4326 | 3.22 | 3.22 | 4.7053 | 119.9146 | 0.21585 |  |  | 0.042406
2014-07-09 11:30 | 0.9 | 25.4852 | 0.0090124 | 0.4326 | 2.67 | 2.67 | 3.8292 | 97.5873 | 0.17566 |  |  | 0.03451
2014-07-09 12:00 | 0.78 | 22.0871 | 0.0078108 | 0.37492 | 2.25 | 2.25 | 3.1721 | 70.0622 | 0.12611 |  |  | 0.024776
2014-07-09 12:30 | 0.78 | 22.0871 | 0.0078108 | 0.37492 | 2.16 | 2.16 | 3.0328 | 66.9857 | 0.12057 |  |  | 0.023688
2014-07-09 13:00 | 0.78 | 22.0871 | 0.0078108 | 0.37492 | 2.05 | 2.05 | 2.8633 | 63.2429 | 0.11384 |  |  | 0.022365
2014-07-09 13:30 | 0.78 | 22.0871 | 0.0078108 | 0.37492 | 2.03 | 2.03 | 2.8326 | 62.5646 | 0.11262 |  |  | 0.022125
2014-07-09 14:00 | 0.78 | 22.0871 | 0.0078108 | 0.37492 | 1.94 | 1.94 | 2.6948 | 59.5202 | 0.10714 |  |  | 0.021048
2014-07-09 14:30 | 0.78 | 22.0871 | 0.0078108 | 0.37492 | 1.83 | 1.83 | 2.5272 | 55.8186 | 0.10047 |  |  | 0.019739
2014-07-09 15:00 | 0.78 | 22.0871 | 0.0078108 | 0.37492 | 1.77 | 1.77 | 2.4362 | 53.8088 | 0.096856 |  |  | 0.019029
2014-07-09 15:30 | 0.78 | 22.0871 | 0.0078108 | 0.37492 | 1.66 | 1.66 | 2.2702 | 50.142 | 0.090256 |  |  | 0.017732
2014-07-09 16:00 | 0.78 | 22.0871 | 0.0078108 | 0.37492 | 1.68 | 1.68 | 2.3003 | 50.8069 | 0.091452 |  |  | 0.017967
2014-07-09 16:30 | 0.78 | 22.0871 | 0.0078108 | 0.37492 | 1.65 | 1.65 | 2.2552 | 49.8098 | 0.089658 |  |  | 0.017614
2014-07-09 17:00 | 0.67 | 18.9723 | 0.0067093 | 0.32204 | 1.54 | 1.54 | 2.0903 | 39.6585 | 0.071385 |  |  | 0.014025
2014-07-09 17:30 | 0.67 | 18.9723 | 0.0067093 | 0.32204 | 1.51 | 1.51 | 2.0456 | 38.8095 | 0.069857 |  |  | 0.013724
2014-07-09 18:00 | 0.78 | 22.0871 | 0.0078108 | 0.37492 | 1.52 | 1.52 | 2.0605 | 45.5104 | 0.081919 |  |  | 0.016094
2014-07-09 18:30 | 0.67 | 18.9723 | 0.0067093 | 0.32204 | 1.61 | 1.61 | 2.1951 | 41.6458 | 0.074962 |  |  | 0.014727
2014-07-09 19:00 | 0.78 | 22.0871 | 0.0078108 | 0.37492 | 1.52 | 1.52 | 2.0605 | 45.5104 | 0.081919 |  |  | 0.016094
2014-07-09 19:30 | 0.67 | 18.9723 | 0.0067093 | 0.32204 | 1.52 | 1.52 | 2.0605 | 39.0923 | 0.070366 |  |  | 0.013824
2014-07-09 20:00 | 0.67 | 18.9723 | 0.0067093 | 0.32204 | 1.4 | 1.4 | 1.8823 | 35.7112 | 0.06428 |  |  | 0.012629
2014-07-09 20:30 | 0.67 | 18.9723 | 0.0067093 | 0.32204 | 1.4 | 1.4 | 1.8823 | 35.7112 | 0.06428 |  |  | 0.012629
2014-07-09 21:00 | 0.67 | 18.9723 | 0.0067093 | 0.32204 | 1.3 | 1.3 | 1.7349 | 32.9155 | 0.059248 |  |  | 0.01164
2014-07-09 21:30 | 0.67 | 18.9723 | 0.0067093 | 0.32204 | 1.31 | 1.31 | 1.7496 | 33.1941 | 0.059749 |  |  | 0.011739
2014-07-09 22:00 | 0.67 | 18.9723 | 0.0067093 | 0.32204 | 1.36 | 1.36 | 1.8232 | 34.5904 | 0.062263 |  |  | 0.012232
2014-07-09 22:30 | 0.67 | 18.9723 | 0.0067093 | 0.32204 | 1.37 | 1.37 | 1.838 | 34.8703 | 0.062767 |  |  | 0.012331
2014-07-09 23:00 | 0.67 | 18.9723 | 0.0067093 | 0.32204 | 1.36 | 1.36 | 1.8232 | 34.5904 | 0.062263 |  |  | 0.012232
2014-07-09 23:30 | 0.67 | 18.9723 | 0.0067093 | 0.32204 | 1.51 | 1.51 | 2.0456 | 38.8095 | 0.069857 |  |  | 0.013724
2014-07-10 | 0.67 | 18.9723 | 0.0067093 | 0.32204 | 1.31 | 1.31 | 1.7496 | 33.1941 | 0.059749 | 14.2551 | 2.8006 | 0.011739 | 3.8757 | 0.50269 | 2.0669
2014-07-10 00:30 | 0.67 | 18.9723 | 0.0067093 | 0.32204 | 1.31 | 1.31 | 1.7496 | 33.1941 | 0.059749 |  |  | 0.011739
2014-07-10 01:00 | 0.67 | 18.9723 | 0.0067093 | 0.32204 | 1.19 | 1.19 | 1.5741 | 29.8652 | 0.053757 |  |  | 0.010561
2014-07-10 01:30 | 0.67 | 18.9723 | 0.0067093 | 0.32204 | 1.15 | 1.15 | 1.516 | 28.7628 | 0.051773 |  |  | 0.010172
2014-07-10 02:00 | 0.67 | 18.9723 | 0.0067093 | 0.32204 | 1.15 | 1.15 | 1.516 | 28.7628 | 0.051773 |  |  | 0.010172
2014-07-10 02:30 | 0.67 | 18.9723 | 0.0067093 | 0.32204 | 1.28 | 1.28 | 1.7056 | 32.3589 | 0.058246 |  |  | 0.011443
2014-07-10 03:00 | 0.67 | 18.9723 | 0.0067093 | 0.32204 | 1.26 | 1.26 | 1.6763 | 31.8032 | 0.057246 |  |  | 0.011247
2014-07-10 03:30 | 0.67 | 18.9723 | 0.0067093 | 0.32204 | 1.4 | 1.4 | 1.8823 | 35.7112 | 0.06428 |  |  | 0.012629
2014-07-10 04:00 | 0.67 | 18.9723 | 0.0067093 | 0.32204 | 1.23 | 1.23 | 1.6324 | 30.9712 | 0.055748 |  |  | 0.010953
2014-07-10 04:30 | 0.67 | 18.9723 | 0.0067093 | 0.32204 | 1.31 | 1.31 | 1.7496 | 33.1941 | 0.059749 |  |  | 0.011739
2014-07-10 05:00 | 0.67 | 18.9723 | 0.0067093 | 0.32204 | 1.27 | 1.27 | 1.6909 | 32.0809 | 0.057746 |  |  | 0.011345
2014-07-10 05:30 | 0.67 | 18.9723 | 0.0067093 | 0.32204 | 1.15 | 1.15 | 1.516 | 28.7628 | 0.051773 |  |  | 0.010172
2014-07-10 06:00 | 0.67 | 18.9723 | 0.0067093 | 0.32204 | 1.19 | 1.19 | 1.5741 | 29.8652 | 0.053757 |  |  | 0.010561
2014-07-10 06:30 | 0.67 | 18.9723 | 0.0067093 | 0.32204 | 1.15 | 1.15 | 1.516 | 28.7628 | 0.051773 |  |  | 0.010172
2014-07-10 07:00 | 0.67 | 18.9723 | 0.0067093 | 0.32204 | 1.18 | 1.18 | 1.5596 | 29.5892 | 0.053261 |  |  | 0.010464
2014-07-10 07:30 | 0.67 | 18.9723 | 0.0067093 | 0.32204 | 1.1 | 1.1 | 1.4437 | 27.3902 | 0.049302 |  |  | 0.0096861
2014-07-10 08:00 | 0.67 | 18.9723 | 0.0067093 | 0.32204 | 1.07 | 1.07 | 1.4004 | 26.5696 | 0.047825 |  |  | 0.0093959
2014-07-10 08:30 | 0.67 | 18.9723 | 0.0067093 | 0.32204 | 1.06 | 1.06 | 1.3861 | 26.2966 | 0.047334 |  |  | 0.0092994
2014-07-10 09:00 | 0.67 | 18.9723 | 0.0067093 | 0.32204 | 1.05 | 1.05 | 1.3717 | 26.0238 | 0.046843 |  |  | 0.0092029
2014-07-10 09:30 | 0.67 | 18.9723 | 0.0067093 | 0.32204 | 1.1 | 1.1 | 1.4437 | 27.3902 | 0.049302 |  |  | 0.0096861
2014-07-10 10:00 | 0.67 | 18.9723 | 0.0067093 | 0.32204 | 0.96 | 0.96 | 1.2429 | 23.581 | 0.042446 |  |  | 0.008339
2014-07-10 10:30 | 0.67 | 18.9723 | 0.0067093 | 0.32204 | 1.08 | 1.08 | 1.4148 | 26.8429 | 0.048317 |  |  | 0.0094926
2014-07-10 11:00 | 0.67 | 18.9723 | 0.0067093 | 0.32204 | 1.08 | 1.08 | 1.4148 | 26.8429 | 0.048317 |  |  | 0.0094926
2014-07-10 11:30 | 0.67 | 18.9723 | 0.0067093 | 0.32204 | 1.07 | 1.07 | 1.4004 | 26.5696 | 0.047825 |  |  | 0.0093959
2014-07-10 12:00 | 0.67 | 18.9723 | 0.0067093 | 0.32204 | 1.09 | 1.09 | 1.4293 | 27.1164 | 0.04881 |  |  | 0.0095893
2014-07-10 12:30 | 0.67 | 18.9723 | 0.0067093 | 0.32204 | 1.03 | 1.03 | 1.343 | 25.4791 | 0.045862 |  |  | 0.0090103
2014-07-10 13:00 | 0.67 | 18.9723 | 0.0067093 | 0.32204 | 0.99 | 0.99 | 1.2857 | 24.3928 | 0.043907 |  |  | 0.0086261
2014-07-10 13:30 | 0.67 | 18.9723 | 0.0067093 | 0.32204 | 1.01 | 1.01 | 1.3143 | 24.9354 | 0.044884 |  |  | 0.008818
2014-07-10 14:00 | 2.4 | 67.9604 | 0.024033 | 1.1536 | 1.74 | 1.74 | 2.3908 | 162.4814 | 0.29247 |  |  | 0.057459
2014-07-10 14:30 | 2.9 | 82.1189 | 0.02904 | 1.3939 | 8.76 | 8.76 | 14.1481 | 1161.8251 | 2.0913 |  |  | 0.41086
2014-07-10 15:00 | 4.3 | 121.7624 | 0.043059 | 2.0669 | 5.34 | 5.34 | 8.208 | 999.4293 | 1.799 |  |  | 0.35343
2014-07-10 15:30 | 3.7 | 104.7723 | 0.037051 | 1.7785 | 7.1 | 7.1 | 11.2286 | 1176.4518 | 2.1176 |  |  | 0.41603
2014-07-10 16:00 | 2.6 | 73.6238 | 0.026036 | 1.2497 | 5.82 | 5.82 | 9.0232 | 664.3193 | 1.1958 |  |  | 0.23493
2014-07-10 16:30 | 2.1 | 59.4654 | 0.021029 | 1.0094 | 5.15 | 5.15 | 7.8874 | 469.0245 | 0.84424 |  |  | 0.16586
2014-07-10 17:00 | 1.5 | 42.4753 | 0.015021 | 0.72099 | 4.6 | 4.6 | 6.9659 | 295.8783 | 0.53258 |  |  | 0.10463
2014-07-10 17:30 | 1.2 | 33.9802 | 0.012017 | 0.5768 | 4.65 | 4.65 | 7.0492 | 239.5343 | 0.43116 |  |  | 0.084708
2014-07-10 18:00 | 1.2 | 33.9802 | 0.012017 | 0.5768 | 4.67 | 4.67 | 7.0826 | 240.6678 | 0.4332 |  |  | 0.085108
2014-07-10 18:30 | 0.9 | 25.4852 | 0.0090124 | 0.4326 | 4.57 | 4.57 | 6.9159 | 176.2538 | 0.31726 |  |  | 0.062329
2014-07-10 19:00 | 0.9 | 25.4852 | 0.0090124 | 0.4326 | 4.63 | 4.63 | 7.0159 | 178.801 | 0.32184 |  |  | 0.06323
2014-07-10 19:30 | 0.78 | 22.0871 | 0.0078108 | 0.37492 | 4.52 | 4.52 | 6.8328 | 150.9159 | 0.27165 |  |  | 0.053369
2014-07-10 20:00 | 0.78 | 22.0871 | 0.0078108 | 0.37492 | 4.56 | 4.56 | 6.8993 | 152.3857 | 0.27429 |  |  | 0.053889
2014-07-10 20:30 | 0.78 | 22.0871 | 0.0078108 | 0.37492 | 4.35 | 4.35 | 6.5506 | 144.6842 | 0.26043 |  |  | 0.051165
2014-07-10 21:00 | 0.9 | 25.4852 | 0.0090124 | 0.4326 | 3.94 | 3.94 | 5.8747 | 149.7189 | 0.26949 |  |  | 0.052946
2014-07-10 21:30 | 0.9 | 25.4852 | 0.0090124 | 0.4326 | 4.08 | 4.08 | 6.1048 | 155.5811 | 0.28005 |  |  | 0.055019
2014-07-10 22:00 | 0.9 | 25.4852 | 0.0090124 | 0.4326 | 4.29 | 4.29 | 6.4513 | 164.4121 | 0.29594 |  |  | 0.058142
2014-07-10 22:30 | 0.9 | 25.4852 | 0.0090124 | 0.4326 | 4.44 | 4.44 | 6.6998 | 170.7466 | 0.30734 |  |  | 0.060382
2014-07-10 23:00 | 0.9 | 25.4852 | 0.0090124 | 0.4326 | 3.76 | 3.76 | 5.5802 | 142.2124 | 0.25598 |  |  | 0.050291
2014-07-10 23:30 | 0.9 | 25.4852 | 0.0090124 | 0.4326 | 3.17 | 3.17 | 4.625 | 117.868 | 0.21216 |  |  | 0.041682
2014-07-11 | 1 | 28.3168 | 0.010014 | 0.48066 | 2.78 | 2.78 | 4.0031 | 113.3542 | 0.20404 | 3.5381 | 0.69512 | 0.040086 | 1.934 | 0.34438 | 0.48066
2014-07-11 00:30 | 1 | 28.3168 | 0.010014 | 0.48066 | 2.55 | 2.55 | 3.6403 | 103.0819 | 0.18555 |  |  | 0.036453
2014-07-11 01:00 | 0.9 | 25.4852 | 0.0090124 | 0.4326 | 2.29 | 2.29 | 3.2342 | 82.4233 | 0.14836 |  |  | 0.029148
2014-07-11 01:30 | 0.9 | 25.4852 | 0.0090124 | 0.4326 | 2.31 | 2.31 | 3.2653 | 83.2154 | 0.14979 |  |  | 0.029428
2014-07-11 02:00 | 0.9 | 25.4852 | 0.0090124 | 0.4326 | 2.69 | 2.69 | 3.8607 | 98.3917 | 0.1771 |  |  | 0.034795
2014-07-11 02:30 | 0.78 | 22.0871 | 0.0078108 | 0.37492 | 2.52 | 2.52 | 3.5932 | 79.364 | 0.14286 |  |  | 0.028066
2014-07-11 03:00 | 0.78 | 22.0871 | 0.0078108 | 0.37492 | 2.22 | 2.22 | 3.1256 | 69.0353 | 0.12426 |  |  | 0.024413
2014-07-11 03:30 | 0.78 | 22.0871 | 0.0078108 | 0.37492 | 1.95 | 1.95 | 2.7101 | 59.8578 | 0.10774 |  |  | 0.021168
2014-07-11 04:00 | 0.78 | 22.0871 | 0.0078108 | 0.37492 | 1.79 | 1.79 | 2.4665 | 54.478 | 0.09806 |  |  | 0.019265
2014-07-11 04:30 | 0.78 | 22.0871 | 0.0078108 | 0.37492 | 1.8 | 1.8 | 2.4817 | 54.8129 | 0.098663 |  |  | 0.019384
2014-07-11 05:00 | 0.78 | 22.0871 | 0.0078108 | 0.37492 | 1.79 | 1.79 | 2.4665 | 54.478 | 0.09806 |  |  | 0.019265
2014-07-11 05:30 | 0.78 | 22.0871 | 0.0078108 | 0.37492 | 1.73 | 1.73 | 2.3757 | 52.4727 | 0.094451 |  |  | 0.018556
2014-07-11 06:00 | 0.67 | 18.9723 | 0.0067093 | 0.32204 | 1.69 | 1.69 | 2.3154 | 43.9277 | 0.07907 |  |  | 0.015534
2014-07-11 06:30 | 0.67 | 18.9723 | 0.0067093 | 0.32204 | 1.77 | 1.77 | 2.4362 | 46.2204 | 0.083197 |  |  | 0.016345
2014-07-11 07:00 | 0.67 | 18.9723 | 0.0067093 | 0.32204 | 1.67 | 1.67 | 2.2852 | 43.3562 | 0.078041 |  |  | 0.015332
2014-07-11 07:30 | 0.67 | 18.9723 | 0.0067093 | 0.32204 | 1.71 | 1.71 | 2.3455 | 44.4999 | 0.0801 |  |  | 0.015737
2014-07-11 08:00 | 0.67 | 18.9723 | 0.0067093 | 0.32204 | 1.48 | 1.48 | 2.0009 | 37.9622 | 0.068332 |  |  | 0.013425
2014-07-11 08:30 | 0.67 | 18.9723 | 0.0067093 | 0.32204 | 1.43 | 1.43 | 1.9267 | 36.5538 | 0.065797 |  |  | 0.012927
2014-07-11 09:00 | 0.67 | 18.9723 | 0.0067093 | 0.32204 | 1.42 | 1.42 | 1.9119 | 36.2727 | 0.065291 |  |  | 0.012827
2014-07-11 09:30 | 0.67 | 18.9723 | 0.0067093 | 0.32204 | 1.31 | 1.31 | 1.7496 | 33.1941 | 0.059749 |  |  | 0.011739
2014-07-11 10:00 | 0.78 | 22.0871 | 0.0078108 | 0.37492 | 1.35 | 1.35 | 1.8085 | 39.9439 | 0.071899 |  |  | 0.014126
2014-07-11 10:30 | 0.67 | 18.9723 | 0.0067093 | 0.32204 | 1.31 | 1.31 | 1.7496 | 33.1941 | 0.059749 |  |  | 0.011739
2014-07-11 11:00 | 0.67 | 18.9723 | 0.0067093 | 0.32204 | 1.24 | 1.24 | 1.6471 | 31.2483 | 0.056247 |  |  | 0.01105
2014-07-11 11:30 | 0.67 | 18.9723 | 0.0067093 | 0.32204 | 1.24 | 1.24 | 1.6471 | 31.2483 | 0.056247 |  |  | 0.01105
2014-07-11 12:00 | 0.67 | 18.9723 | 0.0067093 | 0.32204 | 1.12 | 1.12 | 1.4726 | 27.9385 | 0.050289 |  |  | 0.00988
2014-07-11 12:30 | 0.67 | 18.9723 | 0.0067093 | 0.32204 | 1.12 | 1.12 | 1.4726 | 27.9385 | 0.050289 |  |  | 0.00988
2014-07-11 13:00 | 0.67 | 18.9723 | 0.0067093 | 0.32204 | 1.07 | 1.07 | 1.4004 | 26.5696 | 0.047825 |  |  | 0.0093959
2014-07-11 13:30 | 0.67 | 18.9723 | 0.0067093 | 0.32204 | 1.02 | 1.02 | 1.3286 | 25.2071 | 0.045373 |  |  | 0.0089141
2014-07-11 14:00 | 0.67 | 18.9723 | 0.0067093 | 0.32204 | 1 | 1 | 1.3 | 24.664 | 0.044395 |  |  | 0.008722
2014-07-11 14:30 | 0.67 | 18.9723 | 0.0067093 | 0.32204 | 1 | 1 | 1.3 | 24.664 | 0.044395 |  |  | 0.008722
2014-07-11 15:00 | 0.67 | 18.9723 | 0.0067093 | 0.32204 | 0.95 | 0.95 | 1.2287 | 23.3109 | 0.04196 |  |  | 0.0082435
2014-07-11 15:30 | 0.67 | 18.9723 | 0.0067093 | 0.32204 | 0.98 | 0.98 | 1.2714 | 24.1219 | 0.043419 |  |  | 0.0085303
2014-07-11 16:00 | 0.67 | 18.9723 | 0.0067093 | 0.32204 | 0.92 | 0.92 | 1.1861 | 22.5024 | 0.040504 |  |  | 0.0079576
2014-07-11 16:30 | 0.67 | 18.9723 | 0.0067093 | 0.32204 | 0.88 | 0.88 | 1.1295 | 21.4286 | 0.038571 |  |  | 0.0075779
2014-07-11 17:00 | 0.67 | 18.9723 | 0.0067093 | 0.32204 | 0.9 | 0.9 | 1.1577 | 21.9649 | 0.039537 |  |  | 0.0077676
2014-07-11 17:30 | 0.67 | 18.9723 | 0.0067093 | 0.32204 | 0.92 | 0.92 | 1.1861 | 22.5024 | 0.040504 |  |  | 0.0079576
2014-07-11 18:00 | 0.67 | 18.9723 | 0.0067093 | 0.32204 | 0.93 | 0.93 | 1.2003 | 22.7716 | 0.040989 |  |  | 0.0080528
2014-07-11 18:30 | 0.67 | 18.9723 | 0.0067093 | 0.32204 | 0.91 | 0.91 | 1.1719 | 22.2335 | 0.04002 |  |  | 0.0078625
2014-07-11 19:00 | 0.67 | 18.9723 | 0.0067093 | 0.32204 | 0.93 | 0.93 | 1.2003 | 22.7716 | 0.040989 |  |  | 0.0080528
2014-07-11 19:30 | 0.67 | 18.9723 | 0.0067093 | 0.32204 | 1.01 | 1.01 | 1.3143 | 24.9354 | 0.044884 |  |  | 0.008818
2014-07-11 20:00 | 0.67 | 18.9723 | 0.0067093 | 0.32204 | 0.95 | 0.95 | 1.2287 | 23.3109 | 0.04196 |  |  | 0.0082435
2014-07-11 20:30 | 0.67 | 18.9723 | 0.0067093 | 0.32204 | 1.07 | 1.07 | 1.4004 | 26.5696 | 0.047825 |  |  | 0.0093959
2014-07-11 21:00 | 0.67 | 18.9723 | 0.0067093 | 0.32204 | 1.06 | 1.06 | 1.3861 | 26.2966 | 0.047334 |  |  | 0.0092994
2014-07-11 21:30 | 0.67 | 18.9723 | 0.0067093 | 0.32204 | 1.13 | 1.13 | 1.4871 | 28.213 | 0.050783 |  |  | 0.0099771
2014-07-11 22:00 | 0.67 | 18.9723 | 0.0067093 | 0.32204 | 1.17 | 1.17 | 1.5451 | 29.3135 | 0.052764 |  |  | 0.010366
2014-07-11 22:30 | 0.67 | 18.9723 | 0.0067093 | 0.32204 | 1.11 | 1.11 | 1.4581 | 27.6642 | 0.049796 |  |  | 0.009783
2014-07-11 23:00 | 0.67 | 18.9723 | 0.0067093 | 0.32204 | 1.07 | 1.07 | 1.4004 | 26.5696 | 0.047825 |  |  | 0.0093959
2014-07-11 23:30 | 0.67 | 18.9723 | 0.0067093 | 0.32204 | 1.18 | 1.18 | 1.5596 | 29.5892 | 0.053261 |  |  | 0.010464
2014-07-12 | 0.67 | 18.9723 | 0.0067093 | 0.32204 | 1.04 | 1.04 | 1.3573 | 25.7513 | 0.046352 | 2.0829 | 0.40922 | 0.0091066 | 1.2846 | 0.31844 | 0.32204
2014-07-12 00:30 | 0.67 | 18.9723 | 0.0067093 | 0.32204 | 0.97 | 0.97 | 1.2572 | 23.8513 | 0.042932 |  |  | 0.0084346
2014-07-12 01:00 | 0.67 | 18.9723 | 0.0067093 | 0.32204 | 1.04 | 1.04 | 1.3573 | 25.7513 | 0.046352 |  |  | 0.0091066
2014-07-12 01:30 | 0.67 | 18.9723 | 0.0067093 | 0.32204 | 1.03 | 1.03 | 1.343 | 25.4791 | 0.045862 |  |  | 0.0090103
2014-07-12 02:00 | 0.67 | 18.9723 | 0.0067093 | 0.32204 | 1.01 | 1.01 | 1.3143 | 24.9354 | 0.044884 |  |  | 0.008818
2014-07-12 02:30 | 0.67 | 18.9723 | 0.0067093 | 0.32204 | 1.04 | 1.04 | 1.3573 | 25.7513 | 0.046352 |  |  | 0.0091066
2014-07-12 03:00 | 0.67 | 18.9723 | 0.0067093 | 0.32204 | 1.04 | 1.04 | 1.3573 | 25.7513 | 0.046352 |  |  | 0.0091066
2014-07-12 03:30 | 0.67 | 18.9723 | 0.0067093 | 0.32204 | 1.06 | 1.06 | 1.3861 | 26.2966 | 0.047334 |  |  | 0.0092994
2014-07-12 04:00 | 0.67 | 18.9723 | 0.0067093 | 0.32204 | 1.05 | 1.05 | 1.3717 | 26.0238 | 0.046843 |  |  | 0.0092029
2014-07-12 04:30 | 0.67 | 18.9723 | 0.0067093 | 0.32204 | 1.09 | 1.09 | 1.4293 | 27.1164 | 0.04881 |  |  | 0.0095893
2014-07-12 05:00 | 0.67 | 18.9723 | 0.0067093 | 0.32204 | 1.01 | 1.01 | 1.3143 | 24.9354 | 0.044884 |  |  | 0.008818
2014-07-12 05:30 | 0.67 | 18.9723 | 0.0067093 | 0.32204 | 1.05 | 1.05 | 1.3717 | 26.0238 | 0.046843 |  |  | 0.0092029
2014-07-12 06:00 | 0.67 | 18.9723 | 0.0067093 | 0.32204 | 1.06 | 1.06 | 1.3861 | 26.2966 | 0.047334 |  |  | 0.0092994
2014-07-12 06:30 | 0.67 | 18.9723 | 0.0067093 | 0.32204 | 0.97 | 0.97 | 1.2572 | 23.8513 | 0.042932 |  |  | 0.0084346
2014-07-12 07:00 | 0.67 | 18.9723 | 0.0067093 | 0.32204 | 0.97 | 0.97 | 1.2572 | 23.8513 | 0.042932 |  |  | 0.0084346
2014-07-12 07:30 | 0.67 | 18.9723 | 0.0067093 | 0.32204 | 0.95 | 0.95 | 1.2287 | 23.3109 | 0.04196 |  |  | 0.0082435
2014-07-12 08:00 | 0.67 | 18.9723 | 0.0067093 | 0.32204 | 0.94 | 0.94 | 1.2145 | 23.0411 | 0.041474 |  |  | 0.0081481
2014-07-12 08:30 | 0.67 | 18.9723 | 0.0067093 | 0.32204 | 0.97 | 0.97 | 1.2572 | 23.8513 | 0.042932 |  |  | 0.0084346
2014-07-12 09:00 | 0.67 | 18.9723 | 0.0067093 | 0.32204 | 0.95 | 0.95 | 1.2287 | 23.3109 | 0.04196 |  |  | 0.0082435
2014-07-12 09:30 | 0.67 | 18.9723 | 0.0067093 | 0.32204 | 0.94 | 0.94 | 1.2145 | 23.0411 | 0.041474 |  |  | 0.0081481
2014-07-12 10:00 | 0.67 | 18.9723 | 0.0067093 | 0.32204 | 0.89 | 0.89 | 1.1436 | 21.6966 | 0.039054 |  |  | 0.0076727
2014-07-12 10:30 | 0.67 | 18.9723 | 0.0067093 | 0.32204 | 0.92 | 0.92 | 1.1861 | 22.5024 | 0.040504 |  |  | 0.0079576
2014-07-12 11:00 | 0.67 | 18.9723 | 0.0067093 | 0.32204 | 0.89 | 0.89 | 1.1436 | 21.6966 | 0.039054 |  |  | 0.0076727
2014-07-12 11:30 | 0.67 | 18.9723 | 0.0067093 | 0.32204 | 0.96 | 0.96 | 1.2429 | 23.581 | 0.042446 |  |  | 0.008339
2014-07-12 12:00 | 0.67 | 18.9723 | 0.0067093 | 0.32204 | 0.96 | 0.96 | 1.2429 | 23.581 | 0.042446 |  |  | 0.008339
2014-07-12 12:30 | 0.67 | 18.9723 | 0.0067093 | 0.32204 | 0.87 | 0.87 | 1.1154 | 21.1609 | 0.03809 |  |  | 0.0074832
2014-07-12 13:00 | 0.67 | 18.9723 | 0.0067093 | 0.32204 | 0.86 | 0.86 | 1.1013 | 20.8935 | 0.037608 |  |  | 0.0073887
2014-07-12 13:30 | 0.67 | 18.9723 | 0.0067093 | 0.32204 | 0.92 | 0.92 | 1.1861 | 22.5024 | 0.040504 |  |  | 0.0079576
2014-07-12 14:00 | 0.67 | 18.9723 | 0.0067093 | 0.32204 | 0.9 | 0.9 | 1.1577 | 21.9649 | 0.039537 |  |  | 0.0077676
2014-07-12 14:30 | 0.67 | 18.9723 | 0.0067093 | 0.32204 | 0.97 | 0.97 | 1.2572 | 23.8513 | 0.042932 |  |  | 0.0084346
2014-07-12 15:00 | 0.67 | 18.9723 | 0.0067093 | 0.32204 | 0.89 | 0.89 | 1.1436 | 21.6966 | 0.039054 |  |  | 0.0076727
2014-07-12 15:30 | 0.67 | 18.9723 | 0.0067093 | 0.32204 | 0.89 | 0.89 | 1.1436 | 21.6966 | 0.039054 |  |  | 0.0076727
2014-07-12 16:00 | 0.67 | 18.9723 | 0.0067093 | 0.32204 | 0.94 | 0.94 | 1.2145 | 23.0411 | 0.041474 |  |  | 0.0081481
2014-07-12 16:30 | 0.58 | 16.4238 | 0.005808 | 0.27878 | 0.92 | 0.92 | 1.1861 | 19.4797 | 0.035064 |  |  | 0.0068887
2014-07-12 17:00 | 0.67 | 18.9723 | 0.0067093 | 0.32204 | 0.9 | 0.9 | 1.1577 | 21.9649 | 0.039537 |  |  | 0.0077676
2014-07-12 17:30 | 0.58 | 16.4238 | 0.005808 | 0.27878 | 0.92 | 0.92 | 1.1861 | 19.4797 | 0.035064 |  |  | 0.0068887
2014-07-12 18:00 | 0.58 | 16.4238 | 0.005808 | 0.27878 | 0.98 | 0.98 | 1.2714 | 20.8817 | 0.037587 |  |  | 0.0073845
2014-07-12 18:30 | 0.67 | 18.9723 | 0.0067093 | 0.32204 | 0.91 | 0.91 | 1.1719 | 22.2335 | 0.04002 |  |  | 0.0078625
2014-07-12 19:00 | 0.67 | 18.9723 | 0.0067093 | 0.32204 | 1.02 | 1.02 | 1.3286 | 25.2071 | 0.045373 |  |  | 0.0089141
2014-07-12 19:30 | 0.58 | 16.4238 | 0.005808 | 0.27878 | 1.03 | 1.03 | 1.343 | 22.0565 | 0.039702 |  |  | 0.0078
2014-07-12 20:00 | 0.67 | 18.9723 | 0.0067093 | 0.32204 | 1.04 | 1.04 | 1.3573 | 25.7513 | 0.046352 |  |  | 0.0091066
2014-07-12 20:30 | 0.67 | 18.9723 | 0.0067093 | 0.32204 | 1.01 | 1.01 | 1.3143 | 24.9354 | 0.044884 |  |  | 0.008818
2014-07-12 21:00 | 0.67 | 18.9723 | 0.0067093 | 0.32204 | 1.15 | 1.15 | 1.516 | 28.7628 | 0.051773 |  |  | 0.010172
2014-07-12 21:30 | 0.67 | 18.9723 | 0.0067093 | 0.32204 | 1.06 | 1.06 | 1.3861 | 26.2966 | 0.047334 |  |  | 0.0092994
2014-07-12 22:00 | 0.67 | 18.9723 | 0.0067093 | 0.32204 | 1.07 | 1.07 | 1.4004 | 26.5696 | 0.047825 |  |  | 0.0093959
2014-07-12 22:30 | 0.67 | 18.9723 | 0.0067093 | 0.32204 | 1.16 | 1.16 | 1.5305 | 29.038 | 0.052268 |  |  | 0.010269
2014-07-12 23:00 | 0.67 | 18.9723 | 0.0067093 | 0.32204 | 1.09 | 1.09 | 1.4293 | 27.1164 | 0.04881 |  |  | 0.0095893
2014-07-12 23:30 | 0.67 | 18.9723 | 0.0067093 | 0.32204 | 1.17 | 1.17 | 1.5451 | 29.3135 | 0.052764 |  |  | 0.010366
2014-07-13 | 0.67 | 18.9723 | 0.0067093 | 0.32204 | 1.12 | 1.12 | 1.4726 | 27.9385 | 0.050289 | 571.224 | 112.2248 | 0.00988 | 7.477 | 1.7642 | 25.9558
2014-07-13 00:30 | 0.67 | 18.9723 | 0.0067093 | 0.32204 | 1.16 | 1.16 | 1.5305 | 29.038 | 0.052268 |  |  | 0.010269
2014-07-13 01:00 | 0.67 | 18.9723 | 0.0067093 | 0.32204 | 1.19 | 1.19 | 1.5741 | 29.8652 | 0.053757 |  |  | 0.010561
2014-07-13 01:30 | 0.67 | 18.9723 | 0.0067093 | 0.32204 | 1.03 | 1.03 | 1.343 | 25.4791 | 0.045862 |  |  | 0.0090103
2014-07-13 02:00 | 0.67 | 18.9723 | 0.0067093 | 0.32204 | 1.16 | 1.16 | 1.5305 | 29.038 | 0.052268 |  |  | 0.010269
2014-07-13 02:30 | 0.67 | 18.9723 | 0.0067093 | 0.32204 | 1.11 | 1.11 | 1.4581 | 27.6642 | 0.049796 |  |  | 0.009783
2014-07-13 03:00 | 0.67 | 18.9723 | 0.0067093 | 0.32204 | 1.14 | 1.14 | 1.5015 | 28.4878 | 0.051278 |  |  | 0.010074
2014-07-13 03:30 | 0.67 | 18.9723 | 0.0067093 | 0.32204 | 1.09 | 1.09 | 1.4293 | 27.1164 | 0.04881 |  |  | 0.0095893
2014-07-13 04:00 | 0.67 | 18.9723 | 0.0067093 | 0.32204 | 1.08 | 1.08 | 1.4148 | 26.8429 | 0.048317 |  |  | 0.0094926
2014-07-13 04:30 | 0.67 | 18.9723 | 0.0067093 | 0.32204 | 1.13 | 1.13 | 1.4871 | 28.213 | 0.050783 |  |  | 0.0099771
2014-07-13 05:00 | 0.67 | 18.9723 | 0.0067093 | 0.32204 | 1.1 | 1.1 | 1.4437 | 27.3902 | 0.049302 |  |  | 0.0096861
2014-07-13 05:30 | 0.67 | 18.9723 | 0.0067093 | 0.32204 | 1.08 | 1.08 | 1.4148 | 26.8429 | 0.048317 |  |  | 0.0094926
2014-07-13 06:00 | 0.67 | 18.9723 | 0.0067093 | 0.32204 | 1.14 | 1.14 | 1.5015 | 28.4878 | 0.051278 |  |  | 0.010074
2014-07-13 06:30 | 0.67 | 18.9723 | 0.0067093 | 0.32204 | 1.11 | 1.11 | 1.4581 | 27.6642 | 0.049796 |  |  | 0.009783
2014-07-13 07:00 | 0.67 | 18.9723 | 0.0067093 | 0.32204 | 1.07 | 1.07 | 1.4004 | 26.5696 | 0.047825 |  |  | 0.0093959
2014-07-13 07:30 | 0.67 | 18.9723 | 0.0067093 | 0.32204 | 1 | 1 | 1.3 | 24.664 | 0.044395 |  |  | 0.008722
2014-07-13 08:00 | 0.67 | 18.9723 | 0.0067093 | 0.32204 | 1.06 | 1.06 | 1.3861 | 26.2966 | 0.047334 |  |  | 0.0092994
2014-07-13 08:30 | 0.67 | 18.9723 | 0.0067093 | 0.32204 | 1.03 | 1.03 | 1.343 | 25.4791 | 0.045862 |  |  | 0.0090103
2014-07-13 09:00 | 0.67 | 18.9723 | 0.0067093 | 0.32204 | 1.02 | 1.02 | 1.3286 | 25.2071 | 0.045373 |  |  | 0.0089141
2014-07-13 09:30 | 0.67 | 18.9723 | 0.0067093 | 0.32204 | 0.99 | 0.99 | 1.2857 | 24.3928 | 0.043907 |  |  | 0.0086261
2014-07-13 10:00 | 0.67 | 18.9723 | 0.0067093 | 0.32204 | 1.05 | 1.05 | 1.3717 | 26.0238 | 0.046843 |  |  | 0.0092029
2014-07-13 10:30 | 0.67 | 18.9723 | 0.0067093 | 0.32204 | 1.11 | 1.11 | 1.4581 | 27.6642 | 0.049796 |  |  | 0.009783
2014-07-13 11:00 | 0.67 | 18.9723 | 0.0067093 | 0.32204 | 1 | 1 | 1.3 | 24.664 | 0.044395 |  |  | 0.008722
2014-07-13 11:30 | 0.67 | 18.9723 | 0.0067093 | 0.32204 | 0.99 | 0.99 | 1.2857 | 24.3928 | 0.043907 |  |  | 0.0086261
2014-07-13 12:00 | 0.67 | 18.9723 | 0.0067093 | 0.32204 | 1.03 | 1.03 | 1.343 | 25.4791 | 0.045862 |  |  | 0.0090103
2014-07-13 12:30 | 0.67 | 18.9723 | 0.0067093 | 0.32204 | 1.02 | 1.02 | 1.3286 | 25.2071 | 0.045373 |  |  | 0.0089141
2014-07-13 13:00 | 0.67 | 18.9723 | 0.0067093 | 0.32204 | 0.97 | 0.97 | 1.2572 | 23.8513 | 0.042932 |  |  | 0.0084346
2014-07-13 13:30 | 0.67 | 18.9723 | 0.0067093 | 0.32204 | 0.94 | 0.94 | 1.2145 | 23.0411 | 0.041474 |  |  | 0.0081481
2014-07-13 14:00 | 0.67 | 18.9723 | 0.0067093 | 0.32204 | 0.93 | 0.93 | 1.2003 | 22.7716 | 0.040989 |  |  | 0.0080528
2014-07-13 14:30 | 0.67 | 18.9723 | 0.0067093 | 0.32204 | 0.93 | 0.93 | 1.2003 | 22.7716 | 0.040989 |  |  | 0.0080528
2014-07-13 15:00 | 0.58 | 16.4238 | 0.005808 | 0.27878 | 0.95 | 0.95 | 1.2287 | 20.1796 | 0.036323 |  |  | 0.0071362
2014-07-13 15:30 | 0.58 | 16.4238 | 0.005808 | 0.27878 | 0.86 | 0.86 | 1.1013 | 18.0869 | 0.032556 |  |  | 0.0063962
2014-07-13 16:00 | 0.67 | 18.9723 | 0.0067093 | 0.32204 | 1.13 | 1.13 | 1.4871 | 28.213 | 0.050783 |  |  | 0.0099771
2014-07-13 16:30 | 0.67 | 18.9723 | 0.0067093 | 0.32204 | 0.92 | 0.92 | 1.1861 | 22.5024 | 0.040504 |  |  | 0.0079576
2014-07-13 17:00 | 0.58 | 16.4238 | 0.005808 | 0.27878 | 0.88 | 0.88 | 1.1295 | 18.5501 | 0.03339 |  |  | 0.00656
2014-07-13 17:30 | 0.67 | 18.9723 | 0.0067093 | 0.32204 | 0.93 | 0.93 | 1.2003 | 22.7716 | 0.040989 |  |  | 0.0080528
2014-07-13 18:00 | 0.67 | 18.9723 | 0.0067093 | 0.32204 | 0.89 | 0.89 | 1.1436 | 21.6966 | 0.039054 |  |  | 0.0076727
2014-07-13 18:30 | 0.58 | 16.4238 | 0.005808 | 0.27878 | 0.93 | 0.93 | 1.2003 | 19.7128 | 0.035483 |  |  | 0.0069711
2014-07-13 19:00 | 0.67 | 18.9723 | 0.0067093 | 0.32204 | 0.94 | 0.94 | 1.2145 | 23.0411 | 0.041474 |  |  | 0.0081481
2014-07-13 19:30 | 0.67 | 18.9723 | 0.0067093 | 0.32204 | 1.01 | 1.01 | 1.3143 | 24.9354 | 0.044884 |  |  | 0.008818
2014-07-13 20:00 | 0.67 | 18.9723 | 0.0067093 | 0.32204 | 1 | 1 | 1.3 | 24.664 | 0.044395 |  |  | 0.008722
2014-07-13 20:30 | 0.67 | 18.9723 | 0.0067093 | 0.32204 | 1.08 | 1.08 | 1.4148 | 26.8429 | 0.048317 |  |  | 0.0094926
2014-07-13 21:00 | 6.4 | 181.2278 | 0.064088 | 3.0762 | 11.51 | 11.51 | 19.1041 | 3462.1914 | 6.2319 |  |  | 1.2244
2014-07-13 21:30 | 54 | 1529.1097 | 0.54075 | 25.9558 | 68.2 | 68.2 | 135.2403 | 206797.2753 | 372.2351 |  |  | 73.1307
2014-07-13 22:00 | 32 | 906.1391 | 0.32044 | 15.3812 | 37.74 | 37.74 | 70.5384 | 63917.5771 | 115.0516 |  |  | 22.6035
2014-07-13 22:30 | 21 | 594.6538 | 0.21029 | 10.0939 | 20.74 | 20.74 | 36.5118 | 21711.8666 | 39.0814 |  |  | 7.6781
2014-07-13 23:00 | 18 | 509.7032 | 0.18025 | 8.6519 | 13.63 | 13.63 | 23.0085 | 11727.5201 | 21.1095 |  |  | 4.1473
2014-07-13 23:30 | 17 | 481.3864 | 0.17023 | 8.1713 | 10.91 | 10.91 | 18.0115 | 8670.5049 | 15.6069 |  |  | 3.0662
2014-07-14 | 25 | 707.9212 | 0.25035 | 12.0166 | 13.83 | 13.83 | 23.3802 | 16551.3205 | 29.7924 | 1112.3808 | 218.5424 | 5.8531 | 16.1925 | 4.0946 | 32.6851
2014-07-14 00:30 | 68 | 1925.5456 | 0.68094 | 32.6851 | 34.25 | 34.25 | 63.3972 | 122074.1718 | 219.7335 |  |  | 43.1696
2014-07-14 01:00 | 28 | 792.8717 | 0.28039 | 13.4586 | 22.1 | 22.1 | 39.1539 | 31044.007 | 55.8792 |  |  | 10.9782
2014-07-14 01:30 | 17 | 481.3864 | 0.17023 | 8.1713 | 14.11 | 14.11 | 23.9014 | 11505.8015 | 20.7104 |  |  | 4.0688
2014-07-14 02:00 | 12 | 339.8022 | 0.12017 | 5.768 | 9.13 | 9.13 | 14.8068 | 5031.3826 | 9.0565 |  |  | 1.7793
2014-07-14 02:30 | 9.2 | 260.515 | 0.092127 | 4.4221 | 8.17 | 8.17 | 13.1035 | 3413.6605 | 6.1446 |  |  | 1.2072
2014-07-14 03:00 | 7.1 | 201.0496 | 0.071098 | 3.4127 | 6.98 | 6.98 | 11.0201 | 2215.5806 | 3.988 |  |  | 0.78351
2014-07-14 03:30 | 5.7 | 161.406 | 0.057079 | 2.7398 | 6.3 | 6.3 | 9.8451 | 1589.0505 | 2.8603 |  |  | 0.56194
2014-07-14 04:00 | 4.6 | 130.2575 | 0.046064 | 2.2111 | 5.92 | 5.92 | 9.1938 | 1197.5674 | 2.1556 |  |  | 0.4235
2014-07-14 04:30 | 3.7 | 104.7723 | 0.037051 | 1.7785 | 5.02 | 5.02 | 7.6686 | 803.4596 | 1.4462 |  |  | 0.28413
2014-07-14 05:00 | 5.3 | 150.0793 | 0.053073 | 2.5475 | 5.02 | 5.02 | 7.6686 | 1150.9016 | 2.0716 |  |  | 0.407
2014-07-14 05:30 | 4.3 | 121.7624 | 0.043059 | 2.0669 | 4.77 | 4.77 | 7.2496 | 882.728 | 1.5889 |  |  | 0.31216
2014-07-14 06:00 | 3.4 | 96.2773 | 0.034047 | 1.6343 | 4.21 | 4.21 | 6.3191 | 608.3836 | 1.0951 |  |  | 0.21515
2014-07-14 06:30 | 2.9 | 82.1189 | 0.02904 | 1.3939 | 4.23 | 4.23 | 6.3521 | 521.6277 | 0.93893 |  |  | 0.18447
2014-07-14 07:00 | 2.4 | 67.9604 | 0.024033 | 1.1536 | 4.11 | 4.11 | 6.1542 | 418.2399 | 0.75283 |  |  | 0.1479
2014-07-14 07:30 | 2.1 | 59.4654 | 0.021029 | 1.0094 | 3.89 | 3.89 | 5.7928 | 344.4705 | 0.62005 |  |  | 0.12182
2014-07-14 08:00 | 1.9 | 53.802 | 0.019026 | 0.91326 | 4.12 | 4.12 | 6.1706 | 331.9929 | 0.59759 |  |  | 0.1174
2014-07-14 08:30 | 1.9 | 53.802 | 0.019026 | 0.91326 | 3.78 | 3.78 | 5.6129 | 301.9832 | 0.54357 |  |  | 0.10679
2014-07-14 09:00 | 1.7 | 48.1386 | 0.017023 | 0.81713 | 3.5 | 3.5 | 5.1573 | 248.263 | 0.44687 |  |  | 0.087794
2014-07-14 09:30 | 1.5 | 42.4753 | 0.015021 | 0.72099 | 3.46 | 3.46 | 5.0925 | 216.3033 | 0.38935 |  |  | 0.076492
2014-07-14 10:00 | 1.5 | 42.4753 | 0.015021 | 0.72099 | 3.42 | 3.42 | 5.0277 | 213.5542 | 0.3844 |  |  | 0.07552
2014-07-14 10:30 | 1.5 | 42.4753 | 0.015021 | 0.72099 | 3.41 | 3.41 | 5.0116 | 212.8675 | 0.38316 |  |  | 0.075277
2014-07-14 11:00 | 1.3 | 36.8119 | 0.013018 | 0.62486 | 3.18 | 3.18 | 4.641 | 170.8447 | 0.30752 |  |  | 0.060417
2014-07-14 11:30 | 1.2 | 33.9802 | 0.012017 | 0.5768 | 3.15 | 3.15 | 4.5929 | 156.067 | 0.28092 |  |  | 0.055191
2014-07-14 12:00 | 1.2 | 33.9802 | 0.012017 | 0.5768 | 3.02 | 3.02 | 4.3848 | 148.9969 | 0.26819 |  |  | 0.05269
2014-07-14 12:30 | 1.2 | 33.9802 | 0.012017 | 0.5768 | 2.92 | 2.92 | 4.2254 | 143.5789 | 0.25844 |  |  | 0.050774
2014-07-14 13:00 | 1.2 | 33.9802 | 0.012017 | 0.5768 | 2.81 | 2.81 | 4.0506 | 137.6406 | 0.24775 |  |  | 0.048674
2014-07-14 13:30 | 1 | 28.3168 | 0.010014 | 0.48066 | 2.68 | 2.68 | 3.845 | 108.8771 | 0.19598 |  |  | 0.038503
2014-07-14 14:00 | 1 | 28.3168 | 0.010014 | 0.48066 | 2.64 | 2.64 | 3.7819 | 107.0909 | 0.19276 |  |  | 0.037871
2014-07-14 14:30 | 1 | 28.3168 | 0.010014 | 0.48066 | 2.43 | 2.43 | 3.4523 | 97.7586 | 0.17597 |  |  | 0.034571
2014-07-14 15:00 | 0.9 | 25.4852 | 0.0090124 | 0.4326 | 2.49 | 2.49 | 3.5462 | 90.3754 | 0.16268 |  |  | 0.03196
2014-07-14 15:30 | 0.9 | 25.4852 | 0.0090124 | 0.4326 | 2.27 | 2.27 | 3.2031 | 81.6318 | 0.14694 |  |  | 0.028868
2014-07-14 16:00 | 0.9 | 25.4852 | 0.0090124 | 0.4326 | 2.23 | 2.23 | 3.1411 | 80.0509 | 0.14409 |  |  | 0.028309
2014-07-14 16:30 | 0.9 | 25.4852 | 0.0090124 | 0.4326 | 2.14 | 2.14 | 3.0019 | 76.5043 | 0.13771 |  |  | 0.027055
2014-07-14 17:00 | 11 | 311.4853 | 0.11015 | 5.2873 | 34.5 | 34.5 | 63.9064 | 19905.9051 | 35.8306 |  |  | 7.0394
2014-07-14 17:30 | 68 | 1925.5456 | 0.68094 | 32.6851 | 75.52 | 75.52 | 151.2905 | 291316.6671 | 524.37 |  |  | 103.0196
2014-07-14 18:00 | 35 | 991.0896 | 0.35048 | 16.8232 | 32.93 | 32.93 | 60.7148 | 60173.7654 | 108.3128 |  |  | 21.2795
2014-07-14 18:30 | 20 | 566.3369 | 0.20028 | 9.6133 | 20.24 | 20.24 | 35.5447 | 20130.279 | 36.2345 |  |  | 7.1188
2014-07-14 19:00 | 13 | 368.119 | 0.13018 | 6.2486 | 14.36 | 14.36 | 24.3676 | 8970.1866 | 16.1463 |  |  | 3.1722
2014-07-14 19:30 | 8.8 | 249.1883 | 0.088122 | 4.2298 | 11.9 | 11.9 | 19.8173 | 4938.2443 | 8.8888 |  |  | 1.7463
2014-07-14 20:00 | 6.8 | 192.5546 | 0.068094 | 3.2685 | 10.2 | 10.2 | 16.7264 | 3220.7524 | 5.7974 |  |  | 1.139
2014-07-14 20:30 | 5.3 | 150.0793 | 0.053073 | 2.5475 | 8.57 | 8.57 | 13.8109 | 2072.7313 | 3.7309 |  |  | 0.73299
2014-07-14 21:00 | 4 | 113.2674 | 0.040055 | 1.9227 | 7.52 | 7.52 | 11.9614 | 1354.8395 | 2.4387 |  |  | 0.47912
2014-07-14 21:30 | 3.4 | 96.2773 | 0.034047 | 1.6343 | 6.78 | 6.78 | 10.6732 | 1027.5899 | 1.8497 |  |  | 0.36339
2014-07-14 22:00 | 3.1 | 87.7822 | 0.031043 | 1.4901 | 6.51 | 6.51 | 10.2066 | 895.9608 | 1.6127 |  |  | 0.31684
2014-07-14 22:30 | 2.6 | 73.6238 | 0.026036 | 1.2497 | 5.77 | 5.77 | 8.9379 | 658.0441 | 1.1845 |  |  | 0.23271
2014-07-14 23:00 | 2.4 | 67.9604 | 0.024033 | 1.1536 | 5.78 | 5.78 | 8.955 | 608.5834 | 1.0955 |  |  | 0.21522
2014-07-14 23:30 | 2.1 | 59.4654 | 0.021029 | 1.0094 | 4.85 | 4.85 | 7.3834 | 439.0596 | 0.79031 |  |  | 0.15527
2014-07-15 | 1.9 | 53.802 | 0.019026 | 0.91326 | 4.77 | 4.77 | 7.2496 | 390.0426 | 0.70208 | 300.5665 | 59.0504 | 0.13793 | 7.4789 | 2.3603 | 24.0332
2014-07-15 00:30 | 1.7 | 48.1386 | 0.017023 | 0.81713 | 5.04 | 5.04 | 7.7022 | 370.7753 | 0.6674 |  |  | 0.13112
2014-07-15 01:00 | 1.7 | 48.1386 | 0.017023 | 0.81713 | 4.35 | 4.35 | 6.5506 | 315.3373 | 0.56761 |  |  | 0.11151
2014-07-15 01:30 | 1.5 | 42.4753 | 0.015021 | 0.72099 | 4.36 | 4.36 | 6.5672 | 278.9425 | 0.5021 |  |  | 0.098644
2014-07-15 02:00 | 1.5 | 42.4753 | 0.015021 | 0.72099 | 4.14 | 4.14 | 6.2036 | 263.4995 | 0.4743 |  |  | 0.093183
2014-07-15 02:30 | 1.3 | 36.8119 | 0.013018 | 0.62486 | 4.36 | 4.36 | 6.5672 | 241.7501 | 0.43515 |  |  | 0.085491
2014-07-15 03:00 | 1.3 | 36.8119 | 0.013018 | 0.62486 | 3.65 | 3.65 | 5.4009 | 198.8171 | 0.35787 |  |  | 0.070309
2014-07-15 03:30 | 1.2 | 33.9802 | 0.012017 | 0.5768 | 3.69 | 3.69 | 5.466 | 185.737 | 0.33433 |  |  | 0.065683
2014-07-15 04:00 | 1.2 | 33.9802 | 0.012017 | 0.5768 | 3.44 | 3.44 | 5.0601 | 171.9427 | 0.3095 |  |  | 0.060805
2014-07-15 04:30 | 1.2 | 33.9802 | 0.012017 | 0.5768 | 3.39 | 3.39 | 4.9792 | 169.1956 | 0.30455 |  |  | 0.059833
2014-07-15 05:00 | 1.3 | 36.8119 | 0.013018 | 0.62486 | 3.36 | 3.36 | 4.9308 | 181.5118 | 0.32672 |  |  | 0.064189
2014-07-15 05:30 | 1.3 | 36.8119 | 0.013018 | 0.62486 | 3.25 | 3.25 | 4.7535 | 174.986 | 0.31497 |  |  | 0.061881
2014-07-15 06:00 | 1.3 | 36.8119 | 0.013018 | 0.62486 | 2.99 | 2.99 | 4.3369 | 159.6504 | 0.28737 |  |  | 0.056458
2014-07-15 06:30 | 1.3 | 36.8119 | 0.013018 | 0.62486 | 3 | 3 | 4.3529 | 160.2378 | 0.28843 |  |  | 0.056666
2014-07-15 07:00 | 1.2 | 33.9802 | 0.012017 | 0.5768 | 2.74 | 2.74 | 3.9398 | 133.8737 | 0.24097 |  |  | 0.047342
2014-07-15 07:30 | 1.2 | 33.9802 | 0.012017 | 0.5768 | 3.01 | 3.01 | 4.3688 | 148.4542 | 0.26722 |  |  | 0.052499
2014-07-15 08:00 | 1.2 | 33.9802 | 0.012017 | 0.5768 | 2.97 | 2.97 | 4.305 | 146.2856 | 0.26331 |  |  | 0.051732
2014-07-15 08:30 | 1.2 | 33.9802 | 0.012017 | 0.5768 | 2.93 | 2.93 | 4.2413 | 144.1199 | 0.25942 |  |  | 0.050966
2014-07-15 09:00 | 1.2 | 33.9802 | 0.012017 | 0.5768 | 2.74 | 2.74 | 3.9398 | 133.8737 | 0.24097 |  |  | 0.047342
2014-07-15 09:30 | 1.2 | 33.9802 | 0.012017 | 0.5768 | 2.55 | 2.55 | 3.6403 | 123.6983 | 0.22266 |  |  | 0.043744
2014-07-15 10:00 | 1.2 | 33.9802 | 0.012017 | 0.5768 | 2.37 | 2.37 | 3.3587 | 114.1281 | 0.20543 |  |  | 0.04036
2014-07-15 10:30 | 1.2 | 33.9802 | 0.012017 | 0.5768 | 2.19 | 2.19 | 3.0792 | 104.6304 | 0.18833 |  |  | 0.037001
2014-07-15 11:00 | 1.2 | 33.9802 | 0.012017 | 0.5768 | 2.08 | 2.08 | 2.9095 | 98.8642 | 0.17796 |  |  | 0.034962
2014-07-15 11:30 | 1.2 | 33.9802 | 0.012017 | 0.5768 | 2.05 | 2.05 | 2.8633 | 97.2968 | 0.17513 |  |  | 0.034408
2014-07-15 12:00 | 1.2 | 33.9802 | 0.012017 | 0.5768 | 1.92 | 1.92 | 2.6642 | 90.5317 | 0.16296 |  |  | 0.032015
2014-07-15 12:30 | 1.2 | 33.9802 | 0.012017 | 0.5768 | 1.97 | 1.97 | 2.7407 | 93.1284 | 0.16763 |  |  | 0.032933
2014-07-15 13:00 | 1.2 | 33.9802 | 0.012017 | 0.5768 | 1.89 | 1.89 | 2.6185 | 88.9769 | 0.16016 |  |  | 0.031465
2014-07-15 13:30 | 1 | 28.3168 | 0.010014 | 0.48066 | 1.87 | 1.87 | 2.588 | 73.2848 | 0.13191 |  |  | 0.025916
2014-07-15 14:00 | 1 | 28.3168 | 0.010014 | 0.48066 | 1.72 | 1.72 | 2.3606 | 66.8451 | 0.12032 |  |  | 0.023639
2014-07-15 14:30 | 1 | 28.3168 | 0.010014 | 0.48066 | 1.73 | 1.73 | 2.3757 | 67.2727 | 0.12109 |  |  | 0.02379
2014-07-15 15:00 | 1 | 28.3168 | 0.010014 | 0.48066 | 1.73 | 1.73 | 2.3757 | 67.2727 | 0.12109 |  |  | 0.02379
2014-07-15 15:30 | 1.2 | 33.9802 | 0.012017 | 0.5768 | 1.73 | 1.73 | 2.3757 | 80.7273 | 0.14531 |  |  | 0.028548
2014-07-15 16:00 | 1.2 | 33.9802 | 0.012017 | 0.5768 | 2.39 | 2.39 | 3.3899 | 115.188 | 0.20734 |  |  | 0.040734
2014-07-15 16:30 | 1 | 28.3168 | 0.010014 | 0.48066 | 2.27 | 2.27 | 3.2031 | 90.702 | 0.16326 |  |  | 0.032075
2014-07-15 17:00 | 1 | 28.3168 | 0.010014 | 0.48066 | 2.09 | 2.09 | 2.9249 | 82.8227 | 0.14908 |  |  | 0.029289
2014-07-15 17:30 | 1 | 28.3168 | 0.010014 | 0.48066 | 1.89 | 1.89 | 2.6185 | 74.1475 | 0.13347 |  |  | 0.026221
2014-07-15 18:00 | 1 | 28.3168 | 0.010014 | 0.48066 | 1.82 | 1.82 | 2.512 | 71.1323 | 0.12804 |  |  | 0.025155
2014-07-15 18:30 | 1 | 28.3168 | 0.010014 | 0.48066 | 1.65 | 1.65 | 2.2552 | 63.8588 | 0.11495 |  |  | 0.022583
2014-07-15 19:00 | 1.3 | 36.8119 | 0.013018 | 0.62486 | 1.9 | 1.9 | 2.6337 | 96.9528 | 0.17452 |  |  | 0.034286
2014-07-15 19:30 | 6.8 | 192.5546 | 0.068094 | 3.2685 | 13.97 | 13.97 | 23.6406 | 4552.1147 | 8.1938 |  |  | 1.6098
2014-07-15 20:00 | 50 | 1415.8423 | 0.50069 | 24.0332 | 29.23 | 29.23 | 53.2543 | 75399.7562 | 135.7196 |  |  | 26.664
2014-07-15 20:30 | 35 | 991.0896 | 0.35048 | 16.8232 | 19.3 | 19.3 | 33.7331 | 33432.5363 | 60.1786 |  |  | 11.8229
2014-07-15 21:00 | 29 | 821.1886 | 0.2904 | 13.9392 | 14.14 | 14.14 | 23.9573 | 19673.4528 | 35.4122 |  |  | 6.9572
2014-07-15 21:30 | 23 | 651.2875 | 0.23032 | 11.0553 | 11.39 | 11.39 | 18.8851 | 12299.6336 | 22.1393 |  |  | 4.3496
2014-07-15 22:00 | 16 | 453.0695 | 0.16022 | 7.6906 | 9.23 | 9.23 | 14.9853 | 6789.3796 | 12.2209 |  |  | 2.401
2014-07-15 22:30 | 12 | 339.8022 | 0.12017 | 5.768 | 7.64 | 7.64 | 12.1716 | 4135.9205 | 7.4447 |  |  | 1.4626
2014-07-15 23:00 | 8.8 | 249.1883 | 0.088122 | 4.2298 | 7.26 | 7.26 | 11.5073 | 2867.4853 | 5.1615 |  |  | 1.014
2014-07-15 23:30 | 7.1 | 201.0496 | 0.071098 | 3.4127 | 6.65 | 6.65 | 10.4483 | 2100.634 | 3.7811 |  |  | 0.74286
2014-07-16 | 5.7 | 161.406 | 0.057079 | 2.7398 | 5.32 | 5.32 | 8.1742 | 1319.3678 | 2.3749 | 19.5622 | 3.8433 | 0.46657 | 3.9262 | 0.76706 | 2.7398
2014-07-16 00:30 | 4.6 | 130.2575 | 0.046064 | 2.2111 | 4.99 | 4.99 | 7.6182 | 992.3313 | 1.7862 |  |  | 0.35092
2014-07-16 01:00 | 4 | 113.2674 | 0.040055 | 1.9227 | 5.19 | 5.19 | 7.9548 | 901.0156 | 1.6218 |  |  | 0.31863
2014-07-16 01:30 | 3.7 | 104.7723 | 0.037051 | 1.7785 | 5.24 | 5.24 | 8.0391 | 842.2759 | 1.5161 |  |  | 0.29786
2014-07-16 02:00 | 3.1 | 87.7822 | 0.031043 | 1.4901 | 4.36 | 4.36 | 6.5672 | 576.4811 | 1.0377 |  |  | 0.20386
2014-07-16 02:30 | 2.9 | 82.1189 | 0.02904 | 1.3939 | 4.19 | 4.19 | 6.2861 | 516.2044 | 0.92917 |  |  | 0.18255
2014-07-16 03:00 | 2.6 | 73.6238 | 0.026036 | 1.2497 | 4.16 | 4.16 | 6.2366 | 459.1602 | 0.82649 |  |  | 0.16237
2014-07-16 03:30 | 2.4 | 67.9604 | 0.024033 | 1.1536 | 3.94 | 3.94 | 5.8747 | 399.2504 | 0.71865 |  |  | 0.14119
2014-07-16 04:00 | 2.1 | 59.4654 | 0.021029 | 1.0094 | 3.99 | 3.99 | 5.9568 | 354.2238 | 0.6376 |  |  | 0.12527
2014-07-16 04:30 | 2.1 | 59.4654 | 0.021029 | 1.0094 | 3.73 | 3.73 | 5.5312 | 328.9177 | 0.59205 |  |  | 0.11632
2014-07-16 05:00 | 1.9 | 53.802 | 0.019026 | 0.91326 | 3.59 | 3.59 | 5.3033 | 285.3289 | 0.51359 |  |  | 0.1009
2014-07-16 05:30 | 1.9 | 53.802 | 0.019026 | 0.91326 | 3.46 | 3.46 | 5.0925 | 273.9842 | 0.49317 |  |  | 0.09689
2014-07-16 06:00 | 1.7 | 48.1386 | 0.017023 | 0.81713 | 3.57 | 3.57 | 5.2708 | 253.7302 | 0.45671 |  |  | 0.089728
2014-07-16 06:30 | 1.7 | 48.1386 | 0.017023 | 0.81713 | 3.27 | 3.27 | 4.7857 | 230.3773 | 0.41468 |  |  | 0.081469
2014-07-16 07:00 | 1.5 | 42.4753 | 0.015021 | 0.72099 | 3 | 3 | 4.3529 | 184.8898 | 0.3328 |  |  | 0.065383
2014-07-16 07:30 | 1.5 | 42.4753 | 0.015021 | 0.72099 | 2.88 | 2.88 | 4.1617 | 176.7711 | 0.31819 |  |  | 0.062512
2014-07-16 08:00 | 1.5 | 42.4753 | 0.015021 | 0.72099 | 2.77 | 2.77 | 3.9872 | 169.3586 | 0.30485 |  |  | 0.059891
2014-07-16 08:30 | 1.3 | 36.8119 | 0.013018 | 0.62486 | 2.65 | 2.65 | 3.7976 | 139.7984 | 0.25164 |  |  | 0.049438
2014-07-16 09:00 | 1.3 | 36.8119 | 0.013018 | 0.62486 | 2.56 | 2.56 | 3.656 | 134.5847 | 0.24225 |  |  | 0.047594
2014-07-16 09:30 | 1.3 | 36.8119 | 0.013018 | 0.62486 | 2.71 | 2.71 | 3.8923 | 143.284 | 0.25791 |  |  | 0.05067
2014-07-16 10:00 | 1.3 | 36.8119 | 0.013018 | 0.62486 | 2.41 | 2.41 | 3.4211 | 125.9361 | 0.22669 |  |  | 0.044535
2014-07-16 10:30 | 1.3 | 36.8119 | 0.013018 | 0.62486 | 2.45 | 2.45 | 3.4836 | 128.2373 | 0.23083 |  |  | 0.045349
2014-07-16 11:00 | 1.3 | 36.8119 | 0.013018 | 0.62486 | 2.41 | 2.41 | 3.4211 | 125.9361 | 0.22669 |  |  | 0.044535
2014-07-16 11:30 | 1.2 | 33.9802 | 0.012017 | 0.5768 | 2.43 | 2.43 | 3.4523 | 117.3104 | 0.21116 |  |  | 0.041485
2014-07-16 12:00 | 1.2 | 33.9802 | 0.012017 | 0.5768 | 2.4 | 2.4 | 3.4055 | 115.7182 | 0.20829 |  |  | 0.040922
2014-07-16 12:30 | 1.2 | 33.9802 | 0.012017 | 0.5768 | 2.19 | 2.19 | 3.0792 | 104.6304 | 0.18833 |  |  | 0.037001
2014-07-16 13:00 | 1.2 | 33.9802 | 0.012017 | 0.5768 | 2.15 | 2.15 | 3.0173 | 102.5302 | 0.18455 |  |  | 0.036258
2014-07-16 13:30 | 1.2 | 33.9802 | 0.012017 | 0.5768 | 1.97 | 1.97 | 2.7407 | 93.1284 | 0.16763 |  |  | 0.032933
2014-07-16 14:00 | 1.2 | 33.9802 | 0.012017 | 0.5768 | 2.01 | 2.01 | 2.8019 | 95.2106 | 0.17138 |  |  | 0.03367
2014-07-16 14:30 | 1 | 28.3168 | 0.010014 | 0.48066 | 1.89 | 1.89 | 2.6185 | 74.1475 | 0.13347 |  |  | 0.026221
2014-07-16 15:00 | 1 | 28.3168 | 0.010014 | 0.48066 | 1.82 | 1.82 | 2.512 | 71.1323 | 0.12804 |  |  | 0.025155
2014-07-16 15:30 | 1 | 28.3168 | 0.010014 | 0.48066 | 1.87 | 1.87 | 2.588 | 73.2848 | 0.13191 |  |  | 0.025916
2014-07-16 16:00 | 1 | 28.3168 | 0.010014 | 0.48066 | 1.8 | 1.8 | 2.4817 | 70.2729 | 0.12649 |  |  | 0.024851
2014-07-16 16:30 | 1 | 28.3168 | 0.010014 | 0.48066 | 1.72 | 1.72 | 2.3606 | 66.8451 | 0.12032 |  |  | 0.023639
2014-07-16 17:00 | 1 | 28.3168 | 0.010014 | 0.48066 | 1.71 | 1.71 | 2.3455 | 66.4177 | 0.11955 |  |  | 0.023488
2014-07-16 17:30 | 1 | 28.3168 | 0.010014 | 0.48066 | 1.96 | 1.96 | 2.7254 | 77.1738 | 0.13891 |  |  | 0.027291
2014-07-16 18:00 | 1 | 28.3168 | 0.010014 | 0.48066 | 2.06 | 2.06 | 2.8787 | 81.5159 | 0.14673 |  |  | 0.028827
2014-07-16 18:30 | 0.9 | 25.4852 | 0.0090124 | 0.4326 | 2.1 | 2.1 | 2.9403 | 74.9328 | 0.13488 |  |  | 0.026499
2014-07-16 19:00 | 0.78 | 22.0871 | 0.0078108 | 0.37492 | 2.05 | 2.05 | 2.8633 | 63.2429 | 0.11384 |  |  | 0.022365
2014-07-16 19:30 | 0.78 | 22.0871 | 0.0078108 | 0.37492 | 1.93 | 1.93 | 2.6795 | 59.1829 | 0.10653 |  |  | 0.020929
2014-07-16 20:00 | 0.78 | 22.0871 | 0.0078108 | 0.37492 | 1.88 | 1.88 | 2.6033 | 57.4985 | 0.1035 |  |  | 0.020333
2014-07-16 20:30 | 0.78 | 22.0871 | 0.0078108 | 0.37492 | 1.94 | 1.94 | 2.6948 | 59.5202 | 0.10714 |  |  | 0.021048
2014-07-16 21:00 | 0.78 | 22.0871 | 0.0078108 | 0.37492 | 1.79 | 1.79 | 2.4665 | 54.478 | 0.09806 |  |  | 0.019265
2014-07-16 21:30 | 0.78 | 22.0871 | 0.0078108 | 0.37492 | 1.71 | 1.71 | 2.3455 | 51.8058 | 0.09325 |  |  | 0.01832
2014-07-16 22:00 | 0.78 | 22.0871 | 0.0078108 | 0.37492 | 1.63 | 1.63 | 2.2251 | 49.1461 | 0.088463 |  |  | 0.01738
2014-07-16 22:30 | 0.78 | 22.0871 | 0.0078108 | 0.37492 | 1.43 | 1.43 | 1.9267 | 42.5552 | 0.076599 |  |  | 0.015049
2014-07-16 23:00 | 0.78 | 22.0871 | 0.0078108 | 0.37492 | 1.4 | 1.4 | 1.8823 | 41.5742 | 0.074834 |  |  | 0.014702
2014-07-16 23:30 | 0.78 | 22.0871 | 0.0078108 | 0.37492 | 1.45 | 1.45 | 1.9564 | 43.2103 | 0.077779 |  |  | 0.015281
2014-07-17 | 0.78 | 22.0871 | 0.0078108 | 0.37492 | 1.51 | 1.51 | 2.0456 | 45.1812 | 0.081326 | 3.3737 | 0.66281 | 0.015978 | 1.8375 | 0.3595 | 0.37492
2014-07-17 00:30 | 0.78 | 22.0871 | 0.0078108 | 0.37492 | 1.51 | 1.51 | 2.0456 | 45.1812 | 0.081326 |  |  | 0.015978
2014-07-17 01:00 | 0.78 | 22.0871 | 0.0078108 | 0.37492 | 1.5 | 1.5 | 2.0307 | 44.8521 | 0.080734 |  |  | 0.015861
2014-07-17 01:30 | 0.78 | 22.0871 | 0.0078108 | 0.37492 | 1.44 | 1.44 | 1.9415 | 42.8826 | 0.077189 |  |  | 0.015165
2014-07-17 02:00 | 0.78 | 22.0871 | 0.0078108 | 0.37492 | 1.43 | 1.43 | 1.9267 | 42.5552 | 0.076599 |  |  | 0.015049
2014-07-17 02:30 | 0.78 | 22.0871 | 0.0078108 | 0.37492 | 1.43 | 1.43 | 1.9267 | 42.5552 | 0.076599 |  |  | 0.015049
2014-07-17 03:00 | 0.78 | 22.0871 | 0.0078108 | 0.37492 | 1.4 | 1.4 | 1.8823 | 41.5742 | 0.074834 |  |  | 0.014702
2014-07-17 03:30 | 0.78 | 22.0871 | 0.0078108 | 0.37492 | 1.56 | 1.56 | 2.1202 | 46.8295 | 0.084293 |  |  | 0.016561
2014-07-17 04:00 | 0.78 | 22.0871 | 0.0078108 | 0.37492 | 1.53 | 1.53 | 2.0754 | 45.8399 | 0.082512 |  |  | 0.016211
2014-07-17 04:30 | 0.78 | 22.0871 | 0.0078108 | 0.37492 | 1.58 | 1.58 | 2.1501 | 47.4904 | 0.085483 |  |  | 0.016794
2014-07-17 05:00 | 0.78 | 22.0871 | 0.0078108 | 0.37492 | 1.59 | 1.59 | 2.1651 | 47.8211 | 0.086078 |  |  | 0.016911
2014-07-17 05:30 | 0.78 | 22.0871 | 0.0078108 | 0.37492 | 1.53 | 1.53 | 2.0754 | 45.8399 | 0.082512 |  |  | 0.016211
2014-07-17 06:00 | 0.78 | 22.0871 | 0.0078108 | 0.37492 | 1.58 | 1.58 | 2.1501 | 47.4904 | 0.085483 |  |  | 0.016794
2014-07-17 06:30 | 0.78 | 22.0871 | 0.0078108 | 0.37492 | 1.37 | 1.37 | 1.838 | 40.5953 | 0.073071 |  |  | 0.014356
2014-07-17 07:00 | 0.78 | 22.0871 | 0.0078108 | 0.37492 | 1.37 | 1.37 | 1.838 | 40.5953 | 0.073071 |  |  | 0.014356
2014-07-17 07:30 | 0.78 | 22.0871 | 0.0078108 | 0.37492 | 1.45 | 1.45 | 1.9564 | 43.2103 | 0.077779 |  |  | 0.015281
2014-07-17 08:00 | 0.78 | 22.0871 | 0.0078108 | 0.37492 | 1.45 | 1.45 | 1.9564 | 43.2103 | 0.077779 |  |  | 0.015281
2014-07-17 08:30 | 0.78 | 22.0871 | 0.0078108 | 0.37492 | 1.41 | 1.41 | 1.8971 | 41.9009 | 0.075422 |  |  | 0.014818
2014-07-17 09:00 | 0.78 | 22.0871 | 0.0078108 | 0.37492 | 1.35 | 1.35 | 1.8085 | 39.9439 | 0.071899 |  |  | 0.014126
2014-07-17 09:30 | 0.78 | 22.0871 | 0.0078108 | 0.37492 | 1.34 | 1.34 | 1.7937 | 39.6185 | 0.071313 |  |  | 0.01401
2014-07-17 10:00 | 0.78 | 22.0871 | 0.0078108 | 0.37492 | 1.33 | 1.33 | 1.779 | 39.2934 | 0.070728 |  |  | 0.013896
2014-07-17 10:30 | 0.78 | 22.0871 | 0.0078108 | 0.37492 | 1.4 | 1.4 | 1.8823 | 41.5742 | 0.074834 |  |  | 0.014702
2014-07-17 11:00 | 0.78 | 22.0871 | 0.0078108 | 0.37492 | 1.46 | 1.46 | 1.9712 | 43.5383 | 0.078369 |  |  | 0.015397
2014-07-17 11:30 | 0.78 | 22.0871 | 0.0078108 | 0.37492 | 1.42 | 1.42 | 1.9119 | 42.228 | 0.07601 |  |  | 0.014933
2014-07-17 12:00 | 0.78 | 22.0871 | 0.0078108 | 0.37492 | 1.31 | 1.31 | 1.7496 | 38.6439 | 0.069559 |  |  | 0.013666
2014-07-17 12:30 | 0.78 | 22.0871 | 0.0078108 | 0.37492 | 1.34 | 1.34 | 1.7937 | 39.6185 | 0.071313 |  |  | 0.01401
2014-07-17 13:00 | 0.78 | 22.0871 | 0.0078108 | 0.37492 | 1.24 | 1.24 | 1.6471 | 36.3787 | 0.065482 |  |  | 0.012865
2014-07-17 13:30 | 0.78 | 22.0871 | 0.0078108 | 0.37492 | 1.32 | 1.32 | 1.7643 | 38.9685 | 0.070143 |  |  | 0.013781
2014-07-17 14:00 | 0.78 | 22.0871 | 0.0078108 | 0.37492 | 1.23 | 1.23 | 1.6324 | 36.0561 | 0.064901 |  |  | 0.012751
2014-07-17 14:30 | 0.78 | 22.0871 | 0.0078108 | 0.37492 | 1.41 | 1.41 | 1.8971 | 41.9009 | 0.075422 |  |  | 0.014818
2014-07-17 15:00 | 0.78 | 22.0871 | 0.0078108 | 0.37492 | 1.2 | 1.2 | 1.5887 | 35.0899 | 0.063162 |  |  | 0.012409
2014-07-17 15:30 | 0.78 | 22.0871 | 0.0078108 | 0.37492 | 1.22 | 1.22 | 1.6179 | 35.7338 | 0.064321 |  |  | 0.012637
2014-07-17 16:00 | 0.67 | 18.9723 | 0.0067093 | 0.32204 | 1.2 | 1.2 | 1.5887 | 30.1413 | 0.054254 |  |  | 0.010659
2014-07-17 16:30 | 0.67 | 18.9723 | 0.0067093 | 0.32204 | 1.16 | 1.16 | 1.5305 | 29.038 | 0.052268 |  |  | 0.010269
2014-07-17 17:00 | 0.67 | 18.9723 | 0.0067093 | 0.32204 | 1.18 | 1.18 | 1.5596 | 29.5892 | 0.053261 |  |  | 0.010464
2014-07-17 17:30 | 0.67 | 18.9723 | 0.0067093 | 0.32204 | 1.19 | 1.19 | 1.5741 | 29.8652 | 0.053757 |  |  | 0.010561
2014-07-17 18:00 | 0.67 | 18.9723 | 0.0067093 | 0.32204 | 1.2 | 1.2 | 1.5887 | 30.1413 | 0.054254 |  |  | 0.010659
2014-07-17 18:30 | 0.67 | 18.9723 | 0.0067093 | 0.32204 | 1.22 | 1.22 | 1.6179 | 30.6944 | 0.05525 |  |  | 0.010855
2014-07-17 19:00 | 0.67 | 18.9723 | 0.0067093 | 0.32204 | 1.25 | 1.25 | 1.6617 | 31.5257 | 0.056746 |  |  | 0.011149
2014-07-17 19:30 | 0.67 | 18.9723 | 0.0067093 | 0.32204 | 1.35 | 1.35 | 1.8085 | 34.3107 | 0.061759 |  |  | 0.012133
2014-07-17 20:00 | 0.67 | 18.9723 | 0.0067093 | 0.32204 | 1.47 | 1.47 | 1.9861 | 37.6801 | 0.067824 |  |  | 0.013325
2014-07-17 20:30 | 0.67 | 18.9723 | 0.0067093 | 0.32204 | 1.19 | 1.19 | 1.5741 | 29.8652 | 0.053757 |  |  | 0.010561
2014-07-17 21:00 | 0.67 | 18.9723 | 0.0067093 | 0.32204 | 1.45 | 1.45 | 1.9564 | 37.1166 | 0.06681 |  |  | 0.013126
2014-07-17 21:30 | 0.67 | 18.9723 | 0.0067093 | 0.32204 | 1.32 | 1.32 | 1.7643 | 33.473 | 0.060251 |  |  | 0.011837
2014-07-17 22:00 | 0.67 | 18.9723 | 0.0067093 | 0.32204 | 1.28 | 1.28 | 1.7056 | 32.3589 | 0.058246 |  |  | 0.011443
2014-07-17 22:30 | 0.78 | 22.0871 | 0.0078108 | 0.37492 | 1.38 | 1.38 | 1.8527 | 40.9213 | 0.073658 |  |  | 0.014471
2014-07-17 23:00 | 0.78 | 22.0871 | 0.0078108 | 0.37492 | 1.34 | 1.34 | 1.7937 | 39.6185 | 0.071313 |  |  | 0.01401
2014-07-17 23:30 | 0.67 | 18.9723 | 0.0067093 | 0.32204 | 1.33 | 1.33 | 1.779 | 33.752 | 0.060754 |  |  | 0.011936
2014-07-18 | 0.67 | 18.9723 | 0.0067093 | 0.32204 | 1.23 | 1.23 | 1.6324 | 30.9712 | 0.055748 | 2.7747 | 0.54513 | 0.010953 | 1.6173 | 0.33636 | 0.37492
2014-07-18 00:30 | 0.78 | 22.0871 | 0.0078108 | 0.37492 | 1.24 | 1.24 | 1.6471 | 36.3787 | 0.065482 |  |  | 0.012865
2014-07-18 01:00 | 0.67 | 18.9723 | 0.0067093 | 0.32204 | 1.27 | 1.27 | 1.6909 | 32.0809 | 0.057746 |  |  | 0.011345
2014-07-18 01:30 | 0.67 | 18.9723 | 0.0067093 | 0.32204 | 1.23 | 1.23 | 1.6324 | 30.9712 | 0.055748 |  |  | 0.010953
2014-07-18 02:00 | 0.67 | 18.9723 | 0.0067093 | 0.32204 | 1.37 | 1.37 | 1.838 | 34.8703 | 0.062767 |  |  | 0.012331
2014-07-18 02:30 | 0.67 | 18.9723 | 0.0067093 | 0.32204 | 1.24 | 1.24 | 1.6471 | 31.2483 | 0.056247 |  |  | 0.01105
2014-07-18 03:00 | 0.78 | 22.0871 | 0.0078108 | 0.37492 | 1.41 | 1.41 | 1.8971 | 41.9009 | 0.075422 |  |  | 0.014818
2014-07-18 03:30 | 0.67 | 18.9723 | 0.0067093 | 0.32204 | 1.16 | 1.16 | 1.5305 | 29.038 | 0.052268 |  |  | 0.010269
2014-07-18 04:00 | 0.67 | 18.9723 | 0.0067093 | 0.32204 | 1.38 | 1.38 | 1.8527 | 35.1504 | 0.063271 |  |  | 0.01243
2014-07-18 04:30 | 0.67 | 18.9723 | 0.0067093 | 0.32204 | 1.47 | 1.47 | 1.9861 | 37.6801 | 0.067824 |  |  | 0.013325
2014-07-18 05:00 | 0.78 | 22.0871 | 0.0078108 | 0.37492 | 1.44 | 1.44 | 1.9415 | 42.8826 | 0.077189 |  |  | 0.015165
2014-07-18 05:30 | 0.67 | 18.9723 | 0.0067093 | 0.32204 | 1.34 | 1.34 | 1.7937 | 34.0313 | 0.061256 |  |  | 0.012035
2014-07-18 06:00 | 0.67 | 18.9723 | 0.0067093 | 0.32204 | 1.31 | 1.31 | 1.7496 | 33.1941 | 0.059749 |  |  | 0.011739
2014-07-18 06:30 | 0.67 | 18.9723 | 0.0067093 | 0.32204 | 1.28 | 1.28 | 1.7056 | 32.3589 | 0.058246 |  |  | 0.011443
2014-07-18 07:00 | 0.67 | 18.9723 | 0.0067093 | 0.32204 | 1.34 | 1.34 | 1.7937 | 34.0313 | 0.061256 |  |  | 0.012035
2014-07-18 07:30 | 0.78 | 22.0871 | 0.0078108 | 0.37492 | 1.25 | 1.25 | 1.6617 | 36.7015 | 0.066063 |  |  | 0.012979
2014-07-18 08:00 | 0.67 | 18.9723 | 0.0067093 | 0.32204 | 1.27 | 1.27 | 1.6909 | 32.0809 | 0.057746 |  |  | 0.011345
2014-07-18 08:30 | 0.78 | 22.0871 | 0.0078108 | 0.37492 | 1.32 | 1.32 | 1.7643 | 38.9685 | 0.070143 |  |  | 0.013781
2014-07-18 09:00 | 0.67 | 18.9723 | 0.0067093 | 0.32204 | 1.22 | 1.22 | 1.6179 | 30.6944 | 0.05525 |  |  | 0.010855
2014-07-18 09:30 | 0.67 | 18.9723 | 0.0067093 | 0.32204 | 1.11 | 1.11 | 1.4581 | 27.6642 | 0.049796 |  |  | 0.009783
2014-07-18 10:00 | 0.78 | 22.0871 | 0.0078108 | 0.37492 | 1.13 | 1.13 | 1.4871 | 32.845 | 0.059121 |  |  | 0.011615
2014-07-18 10:30 | 0.67 | 18.9723 | 0.0067093 | 0.32204 | 1.23 | 1.23 | 1.6324 | 30.9712 | 0.055748 |  |  | 0.010953
2014-07-18 11:00 | 0.78 | 22.0871 | 0.0078108 | 0.37492 | 1.12 | 1.12 | 1.4726 | 32.5254 | 0.058546 |  |  | 0.011502
2014-07-18 11:30 | 0.78 | 22.0871 | 0.0078108 | 0.37492 | 1.13 | 1.13 | 1.4871 | 32.845 | 0.059121 |  |  | 0.011615
2014-07-18 12:00 | 0.67 | 18.9723 | 0.0067093 | 0.32204 | 1.12 | 1.12 | 1.4726 | 27.9385 | 0.050289 |  |  | 0.00988
2014-07-18 12:30 | 0.67 | 18.9723 | 0.0067093 | 0.32204 | 1.07 | 1.07 | 1.4004 | 26.5696 | 0.047825 |  |  | 0.0093959
2014-07-18 13:00 | 0.67 | 18.9723 | 0.0067093 | 0.32204 | 1.09 | 1.09 | 1.4293 | 27.1164 | 0.04881 |  |  | 0.0095893
2014-07-18 13:30 | 0.67 | 18.9723 | 0.0067093 | 0.32204 | 1.12 | 1.12 | 1.4726 | 27.9385 | 0.050289 |  |  | 0.00988
2014-07-18 14:00 | 0.67 | 18.9723 | 0.0067093 | 0.32204 | 1.08 | 1.08 | 1.4148 | 26.8429 | 0.048317 |  |  | 0.0094926
2014-07-18 14:30 | 0.67 | 18.9723 | 0.0067093 | 0.32204 | 1.21 | 1.21 | 1.6033 | 30.4177 | 0.054752 |  |  | 0.010757
2014-07-18 15:00 | 0.67 | 18.9723 | 0.0067093 | 0.32204 | 1.1 | 1.1 | 1.4437 | 27.3902 | 0.049302 |  |  | 0.0096861
2014-07-18 15:30 | 0.67 | 18.9723 | 0.0067093 | 0.32204 | 1.09 | 1.09 | 1.4293 | 27.1164 | 0.04881 |  |  | 0.0095893
2014-07-18 16:00 | 0.67 | 18.9723 | 0.0067093 | 0.32204 | 1.04 | 1.04 | 1.3573 | 25.7513 | 0.046352 |  |  | 0.0091066
2014-07-18 16:30 | 0.67 | 18.9723 | 0.0067093 | 0.32204 | 1.12 | 1.12 | 1.4726 | 27.9385 | 0.050289 |  |  | 0.00988
2014-07-18 17:00 | 0.67 | 18.9723 | 0.0067093 | 0.32204 | 1.16 | 1.16 | 1.5305 | 29.038 | 0.052268 |  |  | 0.010269
2014-07-18 17:30 | 0.67 | 18.9723 | 0.0067093 | 0.32204 | 1.07 | 1.07 | 1.4004 | 26.5696 | 0.047825 |  |  | 0.0093959
2014-07-18 18:00 | 0.67 | 18.9723 | 0.0067093 | 0.32204 | 1.11 | 1.11 | 1.4581 | 27.6642 | 0.049796 |  |  | 0.009783
2014-07-18 18:30 | 0.67 | 18.9723 | 0.0067093 | 0.32204 | 1.18 | 1.18 | 1.5596 | 29.5892 | 0.053261 |  |  | 0.010464
2014-07-18 19:00 | 0.67 | 18.9723 | 0.0067093 | 0.32204 | 1.17 | 1.17 | 1.5451 | 29.3135 | 0.052764 |  |  | 0.010366
2014-07-18 19:30 | 0.67 | 18.9723 | 0.0067093 | 0.32204 | 1.16 | 1.16 | 1.5305 | 29.038 | 0.052268 |  |  | 0.010269
2014-07-18 20:00 | 0.67 | 18.9723 | 0.0067093 | 0.32204 | 1.21 | 1.21 | 1.6033 | 30.4177 | 0.054752 |  |  | 0.010757
2014-07-18 20:30 | 0.67 | 18.9723 | 0.0067093 | 0.32204 | 1.22 | 1.22 | 1.6179 | 30.6944 | 0.05525 |  |  | 0.010855
2014-07-18 21:00 | 0.67 | 18.9723 | 0.0067093 | 0.32204 | 1.2 | 1.2 | 1.5887 | 30.1413 | 0.054254 |  |  | 0.010659
2014-07-18 21:30 | 0.78 | 22.0871 | 0.0078108 | 0.37492 | 1.29 | 1.29 | 1.7203 | 37.9954 | 0.068392 |  |  | 0.013437
2014-07-18 22:00 | 0.78 | 22.0871 | 0.0078108 | 0.37492 | 1.23 | 1.23 | 1.6324 | 36.0561 | 0.064901 |  |  | 0.012751
2014-07-18 22:30 | 0.78 | 22.0871 | 0.0078108 | 0.37492 | 1.28 | 1.28 | 1.7056 | 37.6716 | 0.067809 |  |  | 0.013322
2014-07-18 23:00 | 0.78 | 22.0871 | 0.0078108 | 0.37492 | 1.35 | 1.35 | 1.8085 | 39.9439 | 0.071899 |  |  | 0.014126
2014-07-18 23:30 | 0.78 | 22.0871 | 0.0078108 | 0.37492 | 1.36 | 1.36 | 1.8232 | 40.2694 | 0.072485 |  |  | 0.014241
2014-07-19 | 0.78 | 22.0871 | 0.0078108 | 0.37492 | 1.42 | 1.42 | 1.9119 | 42.228 | 0.07601 | 3.246 | 0.63771 | 0.014933 | 1.5723 | 0.40616 | 0.4326
2014-07-19 00:30 | 0.78 | 22.0871 | 0.0078108 | 0.37492 | 1.46 | 1.46 | 1.9712 | 43.5383 | 0.078369 |  |  | 0.015397
2014-07-19 01:00 | 0.78 | 22.0871 | 0.0078108 | 0.37492 | 1.47 | 1.47 | 1.9861 | 43.8664 | 0.07896 |  |  | 0.015513
2014-07-19 01:30 | 0.78 | 22.0871 | 0.0078108 | 0.37492 | 1.35 | 1.35 | 1.8085 | 39.9439 | 0.071899 |  |  | 0.014126
2014-07-19 02:00 | 0.78 | 22.0871 | 0.0078108 | 0.37492 | 1.3 | 1.3 | 1.7349 | 38.3196 | 0.068975 |  |  | 0.013551
2014-07-19 02:30 | 0.78 | 22.0871 | 0.0078108 | 0.37492 | 1.26 | 1.26 | 1.6763 | 37.0246 | 0.066644 |  |  | 0.013093
2014-07-19 03:00 | 0.78 | 22.0871 | 0.0078108 | 0.37492 | 1.23 | 1.23 | 1.6324 | 36.0561 | 0.064901 |  |  | 0.012751
2014-07-19 03:30 | 0.78 | 22.0871 | 0.0078108 | 0.37492 | 1.26 | 1.26 | 1.6763 | 37.0246 | 0.066644 |  |  | 0.013093
2014-07-19 04:00 | 0.78 | 22.0871 | 0.0078108 | 0.37492 | 1.25 | 1.25 | 1.6617 | 36.7015 | 0.066063 |  |  | 0.012979
2014-07-19 04:30 | 0.78 | 22.0871 | 0.0078108 | 0.37492 | 1.21 | 1.21 | 1.6033 | 35.4117 | 0.063741 |  |  | 0.012523
2014-07-19 05:00 | 0.78 | 22.0871 | 0.0078108 | 0.37492 | 1.26 | 1.26 | 1.6763 | 37.0246 | 0.066644 |  |  | 0.013093
2014-07-19 05:30 | 0.9 | 25.4852 | 0.0090124 | 0.4326 | 1.24 | 1.24 | 1.6471 | 41.9754 | 0.075556 |  |  | 0.014844
2014-07-19 06:00 | 0.9 | 25.4852 | 0.0090124 | 0.4326 | 1.19 | 1.19 | 1.5741 | 40.1174 | 0.072211 |  |  | 0.014187
2014-07-19 06:30 | 0.9 | 25.4852 | 0.0090124 | 0.4326 | 1.21 | 1.21 | 1.6033 | 40.8597 | 0.073547 |  |  | 0.014449
2014-07-19 07:00 | 0.9 | 25.4852 | 0.0090124 | 0.4326 | 1.18 | 1.18 | 1.5596 | 39.7467 | 0.071544 |  |  | 0.014056
2014-07-19 07:30 | 0.9 | 25.4852 | 0.0090124 | 0.4326 | 1.12 | 1.12 | 1.4726 | 37.5293 | 0.067553 |  |  | 0.013272
2014-07-19 08:00 | 0.9 | 25.4852 | 0.0090124 | 0.4326 | 1.13 | 1.13 | 1.4871 | 37.8981 | 0.068217 |  |  | 0.013402
2014-07-19 08:30 | 0.9 | 25.4852 | 0.0090124 | 0.4326 | 1.19 | 1.19 | 1.5741 | 40.1174 | 0.072211 |  |  | 0.014187
2014-07-19 09:00 | 0.9 | 25.4852 | 0.0090124 | 0.4326 | 1.23 | 1.23 | 1.6324 | 41.6032 | 0.074886 |  |  | 0.014712
2014-07-19 09:30 | 0.9 | 25.4852 | 0.0090124 | 0.4326 | 1.14 | 1.14 | 1.5015 | 38.2671 | 0.068881 |  |  | 0.013533
2014-07-19 10:00 | 0.9 | 25.4852 | 0.0090124 | 0.4326 | 1.16 | 1.16 | 1.5305 | 39.0063 | 0.070211 |  |  | 0.013794
2014-07-19 10:30 | 0.9 | 25.4852 | 0.0090124 | 0.4326 | 1.22 | 1.22 | 1.6179 | 41.2313 | 0.074216 |  |  | 0.014581
2014-07-19 11:00 | 0.9 | 25.4852 | 0.0090124 | 0.4326 | 1.21 | 1.21 | 1.6033 | 40.8597 | 0.073547 |  |  | 0.014449
2014-07-19 11:30 | 0.9 | 25.4852 | 0.0090124 | 0.4326 | 1.13 | 1.13 | 1.4871 | 37.8981 | 0.068217 |  |  | 0.013402
2014-07-19 12:00 | 0.9 | 25.4852 | 0.0090124 | 0.4326 | 1.16 | 1.16 | 1.5305 | 39.0063 | 0.070211 |  |  | 0.013794
2014-07-19 12:30 | 0.9 | 25.4852 | 0.0090124 | 0.4326 | 1.08 | 1.08 | 1.4148 | 36.0576 | 0.064904 |  |  | 0.012751
2014-07-19 13:00 | 0.9 | 25.4852 | 0.0090124 | 0.4326 | 1.14 | 1.14 | 1.5015 | 38.2671 | 0.068881 |  |  | 0.013533
2014-07-19 13:30 | 0.9 | 25.4852 | 0.0090124 | 0.4326 | 1.12 | 1.12 | 1.4726 | 37.5293 | 0.067553 |  |  | 0.013272
2014-07-19 14:00 | 0.9 | 25.4852 | 0.0090124 | 0.4326 | 1.16 | 1.16 | 1.5305 | 39.0063 | 0.070211 |  |  | 0.013794
2014-07-19 14:30 | 0.9 | 25.4852 | 0.0090124 | 0.4326 | 1.1 | 1.1 | 1.4437 | 36.7928 | 0.066227 |  |  | 0.013011
2014-07-19 15:00 | 0.9 | 25.4852 | 0.0090124 | 0.4326 | 1.07 | 1.07 | 1.4004 | 35.6905 | 0.064243 |  |  | 0.012621
2014-07-19 15:30 | 0.78 | 22.0871 | 0.0078108 | 0.37492 | 1.13 | 1.13 | 1.4871 | 32.845 | 0.059121 |  |  | 0.011615
2014-07-19 16:00 | 0.78 | 22.0871 | 0.0078108 | 0.37492 | 1.12 | 1.12 | 1.4726 | 32.5254 | 0.058546 |  |  | 0.011502
2014-07-19 16:30 | 0.9 | 25.4852 | 0.0090124 | 0.4326 | 1.13 | 1.13 | 1.4871 | 37.8981 | 0.068217 |  |  | 0.013402
2014-07-19 17:00 | 0.78 | 22.0871 | 0.0078108 | 0.37492 | 1.09 | 1.09 | 1.4293 | 31.5684 | 0.056823 |  |  | 0.011164
2014-07-19 17:30 | 0.78 | 22.0871 | 0.0078108 | 0.37492 | 1.12 | 1.12 | 1.4726 | 32.5254 | 0.058546 |  |  | 0.011502
2014-07-19 18:00 | 0.78 | 22.0871 | 0.0078108 | 0.37492 | 1.07 | 1.07 | 1.4004 | 30.9318 | 0.055677 |  |  | 0.010939
2014-07-19 18:30 | 0.78 | 22.0871 | 0.0078108 | 0.37492 | 1.1 | 1.1 | 1.4437 | 31.8871 | 0.057397 |  |  | 0.011276
2014-07-19 19:00 | 0.78 | 22.0871 | 0.0078108 | 0.37492 | 1.08 | 1.08 | 1.4148 | 31.2499 | 0.05625 |  |  | 0.011051
2014-07-19 19:30 | 0.78 | 22.0871 | 0.0078108 | 0.37492 | 1.08 | 1.08 | 1.4148 | 31.2499 | 0.05625 |  |  | 0.011051
2014-07-19 20:00 | 0.78 | 22.0871 | 0.0078108 | 0.37492 | 1.09 | 1.09 | 1.4293 | 31.5684 | 0.056823 |  |  | 0.011164
2014-07-19 20:30 | 0.78 | 22.0871 | 0.0078108 | 0.37492 | 1.17 | 1.17 | 1.5451 | 34.1261 | 0.061427 |  |  | 0.012068
2014-07-19 21:00 | 0.9 | 25.4852 | 0.0090124 | 0.4326 | 1.2 | 1.2 | 1.5887 | 40.4884 | 0.072879 |  |  | 0.014318
2014-07-19 21:30 | 0.9 | 25.4852 | 0.0090124 | 0.4326 | 1.21 | 1.21 | 1.6033 | 40.8597 | 0.073547 |  |  | 0.014449
2014-07-19 22:00 | 0.78 | 22.0871 | 0.0078108 | 0.37492 | 1.12 | 1.12 | 1.4726 | 32.5254 | 0.058546 |  |  | 0.011502
2014-07-19 22:30 | 0.9 | 25.4852 | 0.0090124 | 0.4326 | 1.19 | 1.19 | 1.5741 | 40.1174 | 0.072211 |  |  | 0.014187
2014-07-19 23:00 | 0.9 | 25.4852 | 0.0090124 | 0.4326 | 1.16 | 1.16 | 1.5305 | 39.0063 | 0.070211 |  |  | 0.013794
2014-07-19 23:30 | 0.9 | 25.4852 | 0.0090124 | 0.4326 | 1.33 | 1.33 | 1.779 | 45.3385 | 0.081609 |  |  | 0.016033
2014-07-20 | 0.9 | 25.4852 | 0.0090124 | 0.4326 | 1.14 | 1.14 | 1.5015 | 38.2671 | 0.068881 | 3.3381 | 0.65582 | 0.013533 | 1.5771 | 0.41457 | 0.4326
2014-07-20 00:30 | 0.9 | 25.4852 | 0.0090124 | 0.4326 | 1.14 | 1.14 | 1.5015 | 38.2671 | 0.068881 |  |  | 0.013533
2014-07-20 01:00 | 0.9 | 25.4852 | 0.0090124 | 0.4326 | 1.1 | 1.1 | 1.4437 | 36.7928 | 0.066227 |  |  | 0.013011
2014-07-20 01:30 | 0.9 | 25.4852 | 0.0090124 | 0.4326 | 1.18 | 1.18 | 1.5596 | 39.7467 | 0.071544 |  |  | 0.014056
2014-07-20 02:00 | 0.9 | 25.4852 | 0.0090124 | 0.4326 | 1.14 | 1.14 | 1.5015 | 38.2671 | 0.068881 |  |  | 0.013533
2014-07-20 02:30 | 0.9 | 25.4852 | 0.0090124 | 0.4326 | 1.32 | 1.32 | 1.7643 | 44.9637 | 0.080935 |  |  | 0.015901
2014-07-20 03:00 | 0.9 | 25.4852 | 0.0090124 | 0.4326 | 1.23 | 1.23 | 1.6324 | 41.6032 | 0.074886 |  |  | 0.014712
2014-07-20 03:30 | 0.9 | 25.4852 | 0.0090124 | 0.4326 | 1.21 | 1.21 | 1.6033 | 40.8597 | 0.073547 |  |  | 0.014449
2014-07-20 04:00 | 0.9 | 25.4852 | 0.0090124 | 0.4326 | 1.1 | 1.1 | 1.4437 | 36.7928 | 0.066227 |  |  | 0.013011
2014-07-20 04:30 | 0.9 | 25.4852 | 0.0090124 | 0.4326 | 1.19 | 1.19 | 1.5741 | 40.1174 | 0.072211 |  |  | 0.014187
2014-07-20 05:00 | 0.9 | 25.4852 | 0.0090124 | 0.4326 | 1.14 | 1.14 | 1.5015 | 38.2671 | 0.068881 |  |  | 0.013533
2014-07-20 05:30 | 0.9 | 25.4852 | 0.0090124 | 0.4326 | 1.11 | 1.11 | 1.4581 | 37.1609 | 0.06689 |  |  | 0.013141
2014-07-20 06:00 | 0.9 | 25.4852 | 0.0090124 | 0.4326 | 1.2 | 1.2 | 1.5887 | 40.4884 | 0.072879 |  |  | 0.014318
2014-07-20 06:30 | 0.9 | 25.4852 | 0.0090124 | 0.4326 | 1.32 | 1.32 | 1.7643 | 44.9637 | 0.080935 |  |  | 0.015901
2014-07-20 07:00 | 0.9 | 25.4852 | 0.0090124 | 0.4326 | 1.48 | 1.48 | 2.0009 | 50.9939 | 0.091789 |  |  | 0.018033
2014-07-20 07:30 | 0.9 | 25.4852 | 0.0090124 | 0.4326 | 1.51 | 1.51 | 2.0456 | 52.1321 | 0.093838 |  |  | 0.018436
2014-07-20 08:00 | 0.9 | 25.4852 | 0.0090124 | 0.4326 | 1.66 | 1.66 | 2.2702 | 57.8562 | 0.10414 |  |  | 0.02046
2014-07-20 08:30 | 0.9 | 25.4852 | 0.0090124 | 0.4326 | 1.52 | 1.52 | 2.0605 | 52.512 | 0.094522 |  |  | 0.01857
2014-07-20 09:00 | 0.9 | 25.4852 | 0.0090124 | 0.4326 | 1.48 | 1.48 | 2.0009 | 50.9939 | 0.091789 |  |  | 0.018033
2014-07-20 09:30 | 0.9 | 25.4852 | 0.0090124 | 0.4326 | 1.47 | 1.47 | 1.9861 | 50.6151 | 0.091107 |  |  | 0.017899
2014-07-20 10:00 | 0.9 | 25.4852 | 0.0090124 | 0.4326 | 1.43 | 1.43 | 1.9267 | 49.1021 | 0.088384 |  |  | 0.017364
2014-07-20 10:30 | 0.9 | 25.4852 | 0.0090124 | 0.4326 | 1.27 | 1.27 | 1.6909 | 43.0938 | 0.077569 |  |  | 0.015239
2014-07-20 11:00 | 0.9 | 25.4852 | 0.0090124 | 0.4326 | 1.25 | 1.25 | 1.6617 | 42.3479 | 0.076226 |  |  | 0.014976
2014-07-20 11:30 | 0.9 | 25.4852 | 0.0090124 | 0.4326 | 1.19 | 1.19 | 1.5741 | 40.1174 | 0.072211 |  |  | 0.014187
2014-07-20 12:00 | 0.9 | 25.4852 | 0.0090124 | 0.4326 | 1.17 | 1.17 | 1.5451 | 39.3763 | 0.070877 |  |  | 0.013925
2014-07-20 12:30 | 0.9 | 25.4852 | 0.0090124 | 0.4326 | 1.15 | 1.15 | 1.516 | 38.6366 | 0.069546 |  |  | 0.013663
2014-07-20 13:00 | 0.9 | 25.4852 | 0.0090124 | 0.4326 | 1.12 | 1.12 | 1.4726 | 37.5293 | 0.067553 |  |  | 0.013272
2014-07-20 13:30 | 0.78 | 22.0871 | 0.0078108 | 0.37492 | 1 | 1 | 1.3 | 28.7133 | 0.051684 |  |  | 0.010154
2014-07-20 14:00 | 0.78 | 22.0871 | 0.0078108 | 0.37492 | 1.07 | 1.07 | 1.4004 | 30.9318 | 0.055677 |  |  | 0.010939
2014-07-20 14:30 | 0.9 | 25.4852 | 0.0090124 | 0.4326 | 1.06 | 1.06 | 1.3861 | 35.3238 | 0.063583 |  |  | 0.012492
2014-07-20 15:00 | 0.78 | 22.0871 | 0.0078108 | 0.37492 | 1.12 | 1.12 | 1.4726 | 32.5254 | 0.058546 |  |  | 0.011502
2014-07-20 15:30 | 0.9 | 25.4852 | 0.0090124 | 0.4326 | 1.02 | 1.02 | 1.3286 | 33.8603 | 0.060949 |  |  | 0.011974
2014-07-20 16:00 | 0.78 | 22.0871 | 0.0078108 | 0.37492 | 1.04 | 1.04 | 1.3573 | 29.9792 | 0.053962 |  |  | 0.010602
2014-07-20 16:30 | 0.9 | 25.4852 | 0.0090124 | 0.4326 | 1.02 | 1.02 | 1.3286 | 33.8603 | 0.060949 |  |  | 0.011974
2014-07-20 17:00 | 0.9 | 25.4852 | 0.0090124 | 0.4326 | 1 | 1 | 1.3 | 33.1307 | 0.059635 |  |  | 0.011716
2014-07-20 17:30 | 0.78 | 22.0871 | 0.0078108 | 0.37492 | 0.99 | 0.99 | 1.2857 | 28.3976 | 0.051116 |  |  | 0.010042
2014-07-20 18:00 | 0.9 | 25.4852 | 0.0090124 | 0.4326 | 1.04 | 1.04 | 1.3573 | 34.5913 | 0.062264 |  |  | 0.012233
2014-07-20 18:30 | 0.78 | 22.0871 | 0.0078108 | 0.37492 | 0.98 | 0.98 | 1.2714 | 28.0822 | 0.050548 |  |  | 0.0099308
2014-07-20 19:00 | 0.78 | 22.0871 | 0.0078108 | 0.37492 | 1.02 | 1.02 | 1.3286 | 29.3456 | 0.052822 |  |  | 0.010378
2014-07-20 19:30 | 0.78 | 22.0871 | 0.0078108 | 0.37492 | 0.96 | 0.96 | 1.2429 | 27.4525 | 0.049414 |  |  | 0.0097081
2014-07-20 20:00 | 0.78 | 22.0871 | 0.0078108 | 0.37492 | 1.03 | 1.03 | 1.343 | 29.6622 | 0.053392 |  |  | 0.01049
2014-07-20 20:30 | 0.78 | 22.0871 | 0.0078108 | 0.37492 | 1.03 | 1.03 | 1.343 | 29.6622 | 0.053392 |  |  | 0.01049
2014-07-20 21:00 | 0.78 | 22.0871 | 0.0078108 | 0.37492 | 1.03 | 1.03 | 1.343 | 29.6622 | 0.053392 |  |  | 0.01049
2014-07-20 21:30 | 0.9 | 25.4852 | 0.0090124 | 0.4326 | 1.08 | 1.08 | 1.4148 | 36.0576 | 0.064904 |  |  | 0.012751
2014-07-20 22:00 | 0.78 | 22.0871 | 0.0078108 | 0.37492 | 1.05 | 1.05 | 1.3717 | 30.2964 | 0.054534 |  |  | 0.010714
2014-07-20 22:30 | 0.78 | 22.0871 | 0.0078108 | 0.37492 | 2.01 | 2.01 | 2.8019 | 61.8869 | 0.1114 |  |  | 0.021885
2014-07-20 23:00 | 0.78 | 22.0871 | 0.0078108 | 0.37492 | 1.14 | 1.14 | 1.5015 | 33.1649 | 0.059697 |  |  | 0.011728
2014-07-20 23:30 | 0.78 | 22.0871 | 0.0078108 | 0.37492 | 1.23 | 1.23 | 1.6324 | 36.0561 | 0.064901 |  |  | 0.012751
2014-07-21 | 0.78 | 22.0871 | 0.0078108 | 0.37492 | 1.08 | 1.08 | 1.4148 | 31.2499 | 0.05625 | 2.7098 | 0.53238 | 0.011051 | 1.5825 | 0.33636 | 0.37492
2014-07-21 00:30 | 0.78 | 22.0871 | 0.0078108 | 0.37492 | 1.08 | 1.08 | 1.4148 | 31.2499 | 0.05625 |  |  | 0.011051
2014-07-21 01:00 | 0.78 | 22.0871 | 0.0078108 | 0.37492 | 1.35 | 1.35 | 1.8085 | 39.9439 | 0.071899 |  |  | 0.014126
2014-07-21 01:30 | 0.78 | 22.0871 | 0.0078108 | 0.37492 | 1.25 | 1.25 | 1.6617 | 36.7015 | 0.066063 |  |  | 0.012979
2014-07-21 02:00 | 0.78 | 22.0871 | 0.0078108 | 0.37492 | 1.25 | 1.25 | 1.6617 | 36.7015 | 0.066063 |  |  | 0.012979
2014-07-21 02:30 | 0.78 | 22.0871 | 0.0078108 | 0.37492 | 1.25 | 1.25 | 1.6617 | 36.7015 | 0.066063 |  |  | 0.012979
2014-07-21 03:00 | 0.67 | 18.9723 | 0.0067093 | 0.32204 | 1.21 | 1.21 | 1.6033 | 30.4177 | 0.054752 |  |  | 0.010757
2014-07-21 03:30 | 0.78 | 22.0871 | 0.0078108 | 0.37492 | 1.3 | 1.3 | 1.7349 | 38.3196 | 0.068975 |  |  | 0.013551
2014-07-21 04:00 | 0.67 | 18.9723 | 0.0067093 | 0.32204 | 1.18 | 1.18 | 1.5596 | 29.5892 | 0.053261 |  |  | 0.010464
2014-07-21 04:30 | 0.78 | 22.0871 | 0.0078108 | 0.37492 | 1.26 | 1.26 | 1.6763 | 37.0246 | 0.066644 |  |  | 0.013093
2014-07-21 05:00 | 0.67 | 18.9723 | 0.0067093 | 0.32204 | 1.22 | 1.22 | 1.6179 | 30.6944 | 0.05525 |  |  | 0.010855
2014-07-21 05:30 | 0.67 | 18.9723 | 0.0067093 | 0.32204 | 1.27 | 1.27 | 1.6909 | 32.0809 | 0.057746 |  |  | 0.011345
2014-07-21 06:00 | 0.67 | 18.9723 | 0.0067093 | 0.32204 | 1.31 | 1.31 | 1.7496 | 33.1941 | 0.059749 |  |  | 0.011739
2014-07-21 06:30 | 0.78 | 22.0871 | 0.0078108 | 0.37492 | 1.2 | 1.2 | 1.5887 | 35.0899 | 0.063162 |  |  | 0.012409
2014-07-21 07:00 | 0.67 | 18.9723 | 0.0067093 | 0.32204 | 1.24 | 1.24 | 1.6471 | 31.2483 | 0.056247 |  |  | 0.01105
2014-07-21 07:30 | 0.67 | 18.9723 | 0.0067093 | 0.32204 | 1.21 | 1.21 | 1.6033 | 30.4177 | 0.054752 |  |  | 0.010757
2014-07-21 08:00 | 0.78 | 22.0871 | 0.0078108 | 0.37492 | 1.12 | 1.12 | 1.4726 | 32.5254 | 0.058546 |  |  | 0.011502
2014-07-21 08:30 | 0.78 | 22.0871 | 0.0078108 | 0.37492 | 1.22 | 1.22 | 1.6179 | 35.7338 | 0.064321 |  |  | 0.012637
2014-07-21 09:00 | 0.78 | 22.0871 | 0.0078108 | 0.37492 | 1.15 | 1.15 | 1.516 | 33.485 | 0.060273 |  |  | 0.011841
2014-07-21 09:30 | 0.67 | 18.9723 | 0.0067093 | 0.32204 | 1.11 | 1.11 | 1.4581 | 27.6642 | 0.049796 |  |  | 0.009783
2014-07-21 10:00 | 0.67 | 18.9723 | 0.0067093 | 0.32204 | 1.18 | 1.18 | 1.5596 | 29.5892 | 0.053261 |  |  | 0.010464
2014-07-21 10:30 | 0.78 | 22.0871 | 0.0078108 | 0.37492 | 1.09 | 1.09 | 1.4293 | 31.5684 | 0.056823 |  |  | 0.011164
2014-07-21 11:00 | 0.67 | 18.9723 | 0.0067093 | 0.32204 | 1.08 | 1.08 | 1.4148 | 26.8429 | 0.048317 |  |  | 0.0094926
2014-07-21 11:30 | 0.67 | 18.9723 | 0.0067093 | 0.32204 | 1.1 | 1.1 | 1.4437 | 27.3902 | 0.049302 |  |  | 0.0096861
2014-07-21 12:00 | 0.67 | 18.9723 | 0.0067093 | 0.32204 | 1.02 | 1.02 | 1.3286 | 25.2071 | 0.045373 |  |  | 0.0089141
2014-07-21 12:30 | 0.67 | 18.9723 | 0.0067093 | 0.32204 | 0.99 | 0.99 | 1.2857 | 24.3928 | 0.043907 |  |  | 0.0086261
2014-07-21 13:00 | 0.67 | 18.9723 | 0.0067093 | 0.32204 | 1.11 | 1.11 | 1.4581 | 27.6642 | 0.049796 |  |  | 0.009783
2014-07-21 13:30 | 0.67 | 18.9723 | 0.0067093 | 0.32204 | 1.04 | 1.04 | 1.3573 | 25.7513 | 0.046352 |  |  | 0.0091066
2014-07-21 14:00 | 0.67 | 18.9723 | 0.0067093 | 0.32204 | 1.05 | 1.05 | 1.3717 | 26.0238 | 0.046843 |  |  | 0.0092029
2014-07-21 14:30 | 0.67 | 18.9723 | 0.0067093 | 0.32204 | 1.01 | 1.01 | 1.3143 | 24.9354 | 0.044884 |  |  | 0.008818
2014-07-21 15:00 | 0.67 | 18.9723 | 0.0067093 | 0.32204 | 1 | 1 | 1.3 | 24.664 | 0.044395 |  |  | 0.008722
2014-07-21 15:30 | 0.67 | 18.9723 | 0.0067093 | 0.32204 | 1.16 | 1.16 | 1.5305 | 29.038 | 0.052268 |  |  | 0.010269
2014-07-21 16:00 | 0.67 | 18.9723 | 0.0067093 | 0.32204 | 0.91 | 0.91 | 1.1719 | 22.2335 | 0.04002 |  |  | 0.0078625
2014-07-21 16:30 | 0.67 | 18.9723 | 0.0067093 | 0.32204 | 0.98 | 0.98 | 1.2714 | 24.1219 | 0.043419 |  |  | 0.0085303
2014-07-21 17:00 | 0.67 | 18.9723 | 0.0067093 | 0.32204 | 1.03 | 1.03 | 1.343 | 25.4791 | 0.045862 |  |  | 0.0090103
2014-07-21 17:30 | 0.67 | 18.9723 | 0.0067093 | 0.32204 | 1.05 | 1.05 | 1.3717 | 26.0238 | 0.046843 |  |  | 0.0092029
2014-07-21 18:00 | 0.67 | 18.9723 | 0.0067093 | 0.32204 | 1.12 | 1.12 | 1.4726 | 27.9385 | 0.050289 |  |  | 0.00988
2014-07-21 18:30 | 0.67 | 18.9723 | 0.0067093 | 0.32204 | 1.13 | 1.13 | 1.4871 | 28.213 | 0.050783 |  |  | 0.0099771
2014-07-21 19:00 | 0.67 | 18.9723 | 0.0067093 | 0.32204 | 1.19 | 1.19 | 1.5741 | 29.8652 | 0.053757 |  |  | 0.010561
2014-07-21 19:30 | 0.67 | 18.9723 | 0.0067093 | 0.32204 | 1.35 | 1.35 | 1.8085 | 34.3107 | 0.061759 |  |  | 0.012133
2014-07-21 20:00 | 0.67 | 18.9723 | 0.0067093 | 0.32204 | 1.32 | 1.32 | 1.7643 | 33.473 | 0.060251 |  |  | 0.011837
2014-07-21 20:30 | 0.67 | 18.9723 | 0.0067093 | 0.32204 | 1.37 | 1.37 | 1.838 | 34.8703 | 0.062767 |  |  | 0.012331
2014-07-21 21:00 | 0.67 | 18.9723 | 0.0067093 | 0.32204 | 1.44 | 1.44 | 1.9415 | 36.8351 | 0.066303 |  |  | 0.013026
2014-07-21 21:30 | 0.67 | 18.9723 | 0.0067093 | 0.32204 | 1.46 | 1.46 | 1.9712 | 37.3982 | 0.067317 |  |  | 0.013225
2014-07-21 22:00 | 0.67 | 18.9723 | 0.0067093 | 0.32204 | 1.52 | 1.52 | 2.0605 | 39.0923 | 0.070366 |  |  | 0.013824
2014-07-21 22:30 | 0.67 | 18.9723 | 0.0067093 | 0.32204 | 1.58 | 1.58 | 2.1501 | 40.793 | 0.073427 |  |  | 0.014426
2014-07-21 23:00 | 0.67 | 18.9723 | 0.0067093 | 0.32204 | 1.39 | 1.39 | 1.8675 | 35.4307 | 0.063775 |  |  | 0.01253
2014-07-21 23:30 | 0.67 | 18.9723 | 0.0067093 | 0.32204 | 1.42 | 1.42 | 1.9119 | 36.2727 | 0.065291 |  |  | 0.012827
2014-07-22 | 0.67 | 18.9723 | 0.0067093 | 0.32204 | 1.33 | 1.33 | 1.779 | 33.752 | 0.060754 | 2.5144 | 0.49399 | 0.011936 | 1.5339 | 0.32204 | 0.32204
2014-07-22 00:30 | 0.67 | 18.9723 | 0.0067093 | 0.32204 | 1.4 | 1.4 | 1.8823 | 35.7112 | 0.06428 |  |  | 0.012629
2014-07-22 01:00 | 0.67 | 18.9723 | 0.0067093 | 0.32204 | 1.35 | 1.35 | 1.8085 | 34.3107 | 0.061759 |  |  | 0.012133
2014-07-22 01:30 | 0.67 | 18.9723 | 0.0067093 | 0.32204 | 1.32 | 1.32 | 1.7643 | 33.473 | 0.060251 |  |  | 0.011837
2014-07-22 02:00 | 0.67 | 18.9723 | 0.0067093 | 0.32204 | 1.39 | 1.39 | 1.8675 | 35.4307 | 0.063775 |  |  | 0.01253
2014-07-22 02:30 | 0.67 | 18.9723 | 0.0067093 | 0.32204 | 1.32 | 1.32 | 1.7643 | 33.473 | 0.060251 |  |  | 0.011837
2014-07-22 03:00 | 0.67 | 18.9723 | 0.0067093 | 0.32204 | 1.34 | 1.34 | 1.7937 | 34.0313 | 0.061256 |  |  | 0.012035
2014-07-22 03:30 | 0.67 | 18.9723 | 0.0067093 | 0.32204 | 1.25 | 1.25 | 1.6617 | 31.5257 | 0.056746 |  |  | 0.011149
2014-07-22 04:00 | 0.67 | 18.9723 | 0.0067093 | 0.32204 | 1.27 | 1.27 | 1.6909 | 32.0809 | 0.057746 |  |  | 0.011345
2014-07-22 04:30 | 0.67 | 18.9723 | 0.0067093 | 0.32204 | 1.26 | 1.26 | 1.6763 | 31.8032 | 0.057246 |  |  | 0.011247
2014-07-22 05:00 | 0.67 | 18.9723 | 0.0067093 | 0.32204 | 1.33 | 1.33 | 1.779 | 33.752 | 0.060754 |  |  | 0.011936
2014-07-22 05:30 | 0.67 | 18.9723 | 0.0067093 | 0.32204 | 1.34 | 1.34 | 1.7937 | 34.0313 | 0.061256 |  |  | 0.012035
2014-07-22 06:00 | 0.67 | 18.9723 | 0.0067093 | 0.32204 | 1.28 | 1.28 | 1.7056 | 32.3589 | 0.058246 |  |  | 0.011443
2014-07-22 06:30 | 0.67 | 18.9723 | 0.0067093 | 0.32204 | 1.22 | 1.22 | 1.6179 | 30.6944 | 0.05525 |  |  | 0.010855
2014-07-22 07:00 | 0.67 | 18.9723 | 0.0067093 | 0.32204 | 1.3 | 1.3 | 1.7349 | 32.9155 | 0.059248 |  |  | 0.01164
2014-07-22 07:30 | 0.67 | 18.9723 | 0.0067093 | 0.32204 | 1.25 | 1.25 | 1.6617 | 31.5257 | 0.056746 |  |  | 0.011149
2014-07-22 08:00 | 0.67 | 18.9723 | 0.0067093 | 0.32204 | 1.21 | 1.21 | 1.6033 | 30.4177 | 0.054752 |  |  | 0.010757
2014-07-22 08:30 | 0.67 | 18.9723 | 0.0067093 | 0.32204 | 1.13 | 1.13 | 1.4871 | 28.213 | 0.050783 |  |  | 0.0099771
2014-07-22 09:00 | 0.67 | 18.9723 | 0.0067093 | 0.32204 | 1.17 | 1.17 | 1.5451 | 29.3135 | 0.052764 |  |  | 0.010366
2014-07-22 09:30 | 0.67 | 18.9723 | 0.0067093 | 0.32204 | 1.14 | 1.14 | 1.5015 | 28.4878 | 0.051278 |  |  | 0.010074
2014-07-22 10:00 | 0.67 | 18.9723 | 0.0067093 | 0.32204 | 1.06 | 1.06 | 1.3861 | 26.2966 | 0.047334 |  |  | 0.0092994
2014-07-22 10:30 | 0.67 | 18.9723 | 0.0067093 | 0.32204 | 1.06 | 1.06 | 1.3861 | 26.2966 | 0.047334 |  |  | 0.0092994
2014-07-22 11:00 | 0.67 | 18.9723 | 0.0067093 | 0.32204 | 1.04 | 1.04 | 1.3573 | 25.7513 | 0.046352 |  |  | 0.0091066
2014-07-22 11:30 | 0.67 | 18.9723 | 0.0067093 | 0.32204 | 1.07 | 1.07 | 1.4004 | 26.5696 | 0.047825 |  |  | 0.0093959
2014-07-22 12:00 | 0.67 | 18.9723 | 0.0067093 | 0.32204 | 1.08 | 1.08 | 1.4148 | 26.8429 | 0.048317 |  |  | 0.0094926
2014-07-22 12:30 | 0.67 | 18.9723 | 0.0067093 | 0.32204 | 1.05 | 1.05 | 1.3717 | 26.0238 | 0.046843 |  |  | 0.0092029
2014-07-22 13:00 | 0.67 | 18.9723 | 0.0067093 | 0.32204 | 1.02 | 1.02 | 1.3286 | 25.2071 | 0.045373 |  |  | 0.0089141
2014-07-22 13:30 | 0.67 | 18.9723 | 0.0067093 | 0.32204 | 1.06 | 1.06 | 1.3861 | 26.2966 | 0.047334 |  |  | 0.0092994
2014-07-22 14:00 | 0.67 | 18.9723 | 0.0067093 | 0.32204 | 1.12 | 1.12 | 1.4726 | 27.9385 | 0.050289 |  |  | 0.00988
2014-07-22 14:30 | 0.67 | 18.9723 | 0.0067093 | 0.32204 | 1.11 | 1.11 | 1.4581 | 27.6642 | 0.049796 |  |  | 0.009783
2014-07-22 15:00 | 0.67 | 18.9723 | 0.0067093 | 0.32204 | 1.03 | 1.03 | 1.343 | 25.4791 | 0.045862 |  |  | 0.0090103
2014-07-22 15:30 | 0.67 | 18.9723 | 0.0067093 | 0.32204 | 1.07 | 1.07 | 1.4004 | 26.5696 | 0.047825 |  |  | 0.0093959
2014-07-22 16:00 | 0.67 | 18.9723 | 0.0067093 | 0.32204 | 0.98 | 0.98 | 1.2714 | 24.1219 | 0.043419 |  |  | 0.0085303
2014-07-22 16:30 | 0.67 | 18.9723 | 0.0067093 | 0.32204 | 1.02 | 1.02 | 1.3286 | 25.2071 | 0.045373 |  |  | 0.0089141
2014-07-22 17:00 | 0.67 | 18.9723 | 0.0067093 | 0.32204 | 1.02 | 1.02 | 1.3286 | 25.2071 | 0.045373 |  |  | 0.0089141
2014-07-22 17:30 | 0.67 | 18.9723 | 0.0067093 | 0.32204 | 1.01 | 1.01 | 1.3143 | 24.9354 | 0.044884 |  |  | 0.008818
2014-07-22 18:00 | 0.67 | 18.9723 | 0.0067093 | 0.32204 | 0.92 | 0.92 | 1.1861 | 22.5024 | 0.040504 |  |  | 0.0079576
2014-07-22 18:30 | 0.67 | 18.9723 | 0.0067093 | 0.32204 | 0.96 | 0.96 | 1.2429 | 23.581 | 0.042446 |  |  | 0.008339
2014-07-22 19:00 | 0.67 | 18.9723 | 0.0067093 | 0.32204 | 1.08 | 1.08 | 1.4148 | 26.8429 | 0.048317 |  |  | 0.0094926
2014-07-22 19:30 | 0.67 | 18.9723 | 0.0067093 | 0.32204 | 1.13 | 1.13 | 1.4871 | 28.213 | 0.050783 |  |  | 0.0099771
2014-07-22 20:00 | 0.67 | 18.9723 | 0.0067093 | 0.32204 | 1.15 | 1.15 | 1.516 | 28.7628 | 0.051773 |  |  | 0.010172
2014-07-22 20:30 | 0.67 | 18.9723 | 0.0067093 | 0.32204 | 1.15 | 1.15 | 1.516 | 28.7628 | 0.051773 |  |  | 0.010172
2014-07-22 21:00 | 0.67 | 18.9723 | 0.0067093 | 0.32204 | 1.17 | 1.17 | 1.5451 | 29.3135 | 0.052764 |  |  | 0.010366
2014-07-22 21:30 | 0.67 | 18.9723 | 0.0067093 | 0.32204 | 1.13 | 1.13 | 1.4871 | 28.213 | 0.050783 |  |  | 0.0099771
2014-07-22 22:00 | 0.67 | 18.9723 | 0.0067093 | 0.32204 | 1.2 | 1.2 | 1.5887 | 30.1413 | 0.054254 |  |  | 0.010659
2014-07-22 22:30 | 0.67 | 18.9723 | 0.0067093 | 0.32204 | 1.15 | 1.15 | 1.516 | 28.7628 | 0.051773 |  |  | 0.010172
2014-07-22 23:00 | 0.67 | 18.9723 | 0.0067093 | 0.32204 | 1.15 | 1.15 | 1.516 | 28.7628 | 0.051773 |  |  | 0.010172
2014-07-22 23:30 | 0.67 | 18.9723 | 0.0067093 | 0.32204 | 1.17 | 1.17 | 1.5451 | 29.3135 | 0.052764 |  |  | 0.010366
2014-07-23 | 0.67 | 18.9723 | 0.0067093 | 0.32204 | 1.22 | 1.22 | 1.6179 | 30.6944 | 0.05525 | 1622.4696 | 318.7563 | 0.010855 | 13.3726 | 2.6002 | 35.0884
2014-07-23 00:30 | 0.67 | 18.9723 | 0.0067093 | 0.32204 | 1.22 | 1.22 | 1.6179 | 30.6944 | 0.05525 |  |  | 0.010855
2014-07-23 01:00 | 0.67 | 18.9723 | 0.0067093 | 0.32204 | 1.14 | 1.14 | 1.5015 | 28.4878 | 0.051278 |  |  | 0.010074
2014-07-23 01:30 | 0.67 | 18.9723 | 0.0067093 | 0.32204 | 1.14 | 1.14 | 1.5015 | 28.4878 | 0.051278 |  |  | 0.010074
2014-07-23 02:00 | 0.67 | 18.9723 | 0.0067093 | 0.32204 | 1.19 | 1.19 | 1.5741 | 29.8652 | 0.053757 |  |  | 0.010561
2014-07-23 02:30 | 0.67 | 18.9723 | 0.0067093 | 0.32204 | 1.23 | 1.23 | 1.6324 | 30.9712 | 0.055748 |  |  | 0.010953
2014-07-23 03:00 | 0.67 | 18.9723 | 0.0067093 | 0.32204 | 1.3 | 1.3 | 1.7349 | 32.9155 | 0.059248 |  |  | 0.01164
2014-07-23 03:30 | 0.67 | 18.9723 | 0.0067093 | 0.32204 | 1.29 | 1.29 | 1.7203 | 32.6371 | 0.058747 |  |  | 0.011542
2014-07-23 04:00 | 0.67 | 18.9723 | 0.0067093 | 0.32204 | 1.21 | 1.21 | 1.6033 | 30.4177 | 0.054752 |  |  | 0.010757
2014-07-23 04:30 | 0.67 | 18.9723 | 0.0067093 | 0.32204 | 1.33 | 1.33 | 1.779 | 33.752 | 0.060754 |  |  | 0.011936
2014-07-23 05:00 | 0.67 | 18.9723 | 0.0067093 | 0.32204 | 1.25 | 1.25 | 1.6617 | 31.5257 | 0.056746 |  |  | 0.011149
2014-07-23 05:30 | 0.67 | 18.9723 | 0.0067093 | 0.32204 | 1.33 | 1.33 | 1.779 | 33.752 | 0.060754 |  |  | 0.011936
2014-07-23 06:00 | 0.67 | 18.9723 | 0.0067093 | 0.32204 | 1.24 | 1.24 | 1.6471 | 31.2483 | 0.056247 |  |  | 0.01105
2014-07-23 06:30 | 0.67 | 18.9723 | 0.0067093 | 0.32204 | 1.18 | 1.18 | 1.5596 | 29.5892 | 0.053261 |  |  | 0.010464
2014-07-23 07:00 | 0.67 | 18.9723 | 0.0067093 | 0.32204 | 1.15 | 1.15 | 1.516 | 28.7628 | 0.051773 |  |  | 0.010172
2014-07-23 07:30 | 0.67 | 18.9723 | 0.0067093 | 0.32204 | 1.18 | 1.18 | 1.5596 | 29.5892 | 0.053261 |  |  | 0.010464
2014-07-23 08:00 | 0.67 | 18.9723 | 0.0067093 | 0.32204 | 1.14 | 1.14 | 1.5015 | 28.4878 | 0.051278 |  |  | 0.010074
2014-07-23 08:30 | 0.67 | 18.9723 | 0.0067093 | 0.32204 | 1.13 | 1.13 | 1.4871 | 28.213 | 0.050783 |  |  | 0.0099771
2014-07-23 09:00 | 0.67 | 18.9723 | 0.0067093 | 0.32204 | 1.08 | 1.08 | 1.4148 | 26.8429 | 0.048317 |  |  | 0.0094926
2014-07-23 09:30 | 0.67 | 18.9723 | 0.0067093 | 0.32204 | 1.15 | 1.15 | 1.516 | 28.7628 | 0.051773 |  |  | 0.010172
2014-07-23 10:00 | 0.67 | 18.9723 | 0.0067093 | 0.32204 | 1.08 | 1.08 | 1.4148 | 26.8429 | 0.048317 |  |  | 0.0094926
2014-07-23 10:30 | 0.67 | 18.9723 | 0.0067093 | 0.32204 | 1.19 | 1.19 | 1.5741 | 29.8652 | 0.053757 |  |  | 0.010561
2014-07-23 11:00 | 0.67 | 18.9723 | 0.0067093 | 0.32204 | 1.13 | 1.13 | 1.4871 | 28.213 | 0.050783 |  |  | 0.0099771
2014-07-23 11:30 | 0.67 | 18.9723 | 0.0067093 | 0.32204 | 1.1 | 1.1 | 1.4437 | 27.3902 | 0.049302 |  |  | 0.0096861
2014-07-23 12:00 | 0.67 | 18.9723 | 0.0067093 | 0.32204 | 1.08 | 1.08 | 1.4148 | 26.8429 | 0.048317 |  |  | 0.0094926
2014-07-23 12:30 | 0.67 | 18.9723 | 0.0067093 | 0.32204 | 1.04 | 1.04 | 1.3573 | 25.7513 | 0.046352 |  |  | 0.0091066
2014-07-23 13:00 | 0.67 | 18.9723 | 0.0067093 | 0.32204 | 1.02 | 1.02 | 1.3286 | 25.2071 | 0.045373 |  |  | 0.0089141
2014-07-23 13:30 | 0.67 | 18.9723 | 0.0067093 | 0.32204 | 1.02 | 1.02 | 1.3286 | 25.2071 | 0.045373 |  |  | 0.0089141
2014-07-23 14:00 | 0.67 | 18.9723 | 0.0067093 | 0.32204 | 1.06 | 1.06 | 1.3861 | 26.2966 | 0.047334 |  |  | 0.0092994
2014-07-23 14:30 | 0.67 | 18.9723 | 0.0067093 | 0.32204 | 1.09 | 1.09 | 1.4293 | 27.1164 | 0.04881 |  |  | 0.0095893
2014-07-23 15:00 | 0.67 | 18.9723 | 0.0067093 | 0.32204 | 1.09 | 1.09 | 1.4293 | 27.1164 | 0.04881 |  |  | 0.0095893
2014-07-23 15:30 | 0.67 | 18.9723 | 0.0067093 | 0.32204 | 1.1 | 1.1 | 1.4437 | 27.3902 | 0.049302 |  |  | 0.0096861
2014-07-23 16:00 | 0.67 | 18.9723 | 0.0067093 | 0.32204 | 1 | 1 | 1.3 | 24.664 | 0.044395 |  |  | 0.008722
2014-07-23 16:30 | 0.67 | 18.9723 | 0.0067093 | 0.32204 | 1.02 | 1.02 | 1.3286 | 25.2071 | 0.045373 |  |  | 0.0089141
2014-07-23 17:00 | 0.67 | 18.9723 | 0.0067093 | 0.32204 | 0.98 | 0.98 | 1.2714 | 24.1219 | 0.043419 |  |  | 0.0085303
2014-07-23 17:30 | 0.67 | 18.9723 | 0.0067093 | 0.32204 | 0.96 | 0.96 | 1.2429 | 23.581 | 0.042446 |  |  | 0.008339
2014-07-23 18:00 | 0.67 | 18.9723 | 0.0067093 | 0.32204 | 0.98 | 0.98 | 1.2714 | 24.1219 | 0.043419 |  |  | 0.0085303
2014-07-23 18:30 | 0.67 | 18.9723 | 0.0067093 | 0.32204 | 1.03 | 1.03 | 1.343 | 25.4791 | 0.045862 |  |  | 0.0090103
2014-07-23 19:00 | 73 | 2067.1298 | 0.73101 | 35.0884 | 112.47 | 112.47 | 234.4681 | 484675.9444 | 872.4167 |  |  | 171.3982
2014-07-23 19:30 | 68 | 1925.5456 | 0.68094 | 32.6851 | 85.7 | 85.7 | 173.869 | 334792.7597 | 602.627 |  |  | 118.3943
2014-07-23 20:00 | 26 | 736.238 | 0.26036 | 12.4972 | 28.57 | 28.57 | 51.9331 | 38235.1548 | 68.8233 |  |  | 13.5213
2014-07-23 20:30 | 18 | 509.7032 | 0.18025 | 8.6519 | 22.29 | 22.29 | 39.5243 | 20145.6749 | 36.2622 |  |  | 7.1242
2014-07-23 21:00 | 13 | 368.119 | 0.13018 | 6.2486 | 14.97 | 14.97 | 25.5086 | 9390.2158 | 16.9024 |  |  | 3.3207
2014-07-23 21:30 | 11 | 311.4853 | 0.11015 | 5.2873 | 10.07 | 10.07 | 16.4921 | 5137.0447 | 9.2467 |  |  | 1.8166
2014-07-23 22:00 | 8.4 | 237.8615 | 0.084116 | 4.0376 | 7.61 | 7.61 | 12.119 | 2882.6416 | 5.1888 |  |  | 1.0194
2014-07-23 22:30 | 6.8 | 192.5546 | 0.068094 | 3.2685 | 7.3 | 7.3 | 11.5771 | 2229.2168 | 4.0126 |  |  | 0.78833
2014-07-23 23:00 | 5.7 | 161.406 | 0.057079 | 2.7398 | 6.61 | 6.61 | 10.3792 | 1675.2696 | 3.0155 |  |  | 0.59243
2014-07-23 23:30 | 4.3 | 121.7624 | 0.043059 | 2.0669 | 5.98 | 5.98 | 9.2964 | 1131.952 | 2.0375 |  |  | 0.4003
2014-07-24 | 3.4 | 96.2773 | 0.034047 | 1.6343 | 5.82 | 5.82 | 9.0232 | 868.7252 | 1.5637 | 15.3732 | 3.0203 | 0.30721 | 4.3609 | 0.56488 | 1.6343
2014-07-24 00:30 | 2.9 | 82.1189 | 0.02904 | 1.3939 | 5.63 | 5.63 | 8.6997 | 714.4066 | 1.2859 |  |  | 0.25264
2014-07-24 01:00 | 2.6 | 73.6238 | 0.026036 | 1.2497 | 5.37 | 5.37 | 8.2588 | 608.0416 | 1.0945 |  |  | 0.21502
2014-07-24 01:30 | 2.4 | 67.9604 | 0.024033 | 1.1536 | 5.35 | 5.35 | 8.2249 | 558.9702 | 1.0061 |  |  | 0.19767
2014-07-24 02:00 | 2.1 | 59.4654 | 0.021029 | 1.0094 | 5.05 | 5.05 | 7.7191 | 459.0162 | 0.82623 |  |  | 0.16232
2014-07-24 02:30 | 1.9 | 53.802 | 0.019026 | 0.91326 | 5 | 5 | 7.635 | 410.7796 | 0.7394 |  |  | 0.14527
2014-07-24 03:00 | 1.7 | 48.1386 | 0.017023 | 0.81713 | 4.75 | 4.75 | 7.2162 | 347.3763 | 0.62528 |  |  | 0.12284
2014-07-24 03:30 | 1.7 | 48.1386 | 0.017023 | 0.81713 | 4.56 | 4.56 | 6.8993 | 332.1226 | 0.59782 |  |  | 0.11745
2014-07-24 04:00 | 1.5 | 42.4753 | 0.015021 | 0.72099 | 4.37 | 4.37 | 6.5837 | 279.6463 | 0.50336 |  |  | 0.098893
2014-07-24 04:30 | 1.5 | 42.4753 | 0.015021 | 0.72099 | 4.32 | 4.32 | 6.5009 | 276.1287 | 0.49703 |  |  | 0.097649
2014-07-24 05:00 | 1.3 | 36.8119 | 0.013018 | 0.62486 | 4.22 | 4.22 | 6.3356 | 233.2251 | 0.41981 |  |  | 0.082476
2014-07-24 05:30 | 1.3 | 36.8119 | 0.013018 | 0.62486 | 4.57 | 4.57 | 6.9159 | 254.5889 | 0.45826 |  |  | 0.090031
2014-07-24 06:00 | 1.3 | 36.8119 | 0.013018 | 0.62486 | 3.86 | 3.86 | 5.7437 | 211.4354 | 0.38058 |  |  | 0.074771
2014-07-24 06:30 | 1.2 | 33.9802 | 0.012017 | 0.5768 | 4.04 | 4.04 | 6.039 | 205.2055 | 0.36937 |  |  | 0.072568
2014-07-24 07:00 | 1.2 | 33.9802 | 0.012017 | 0.5768 | 3.96 | 3.96 | 5.9076 | 200.7401 | 0.36133 |  |  | 0.070989
2014-07-24 07:30 | 1.2 | 33.9802 | 0.012017 | 0.5768 | 3.62 | 3.62 | 5.3521 | 181.8649 | 0.32736 |  |  | 0.064314
2014-07-24 08:00 | 1.2 | 33.9802 | 0.012017 | 0.5768 | 3.39 | 3.39 | 4.9792 | 169.1956 | 0.30455 |  |  | 0.059833
2014-07-24 08:30 | 1 | 28.3168 | 0.010014 | 0.48066 | 3.21 | 3.21 | 4.6892 | 132.7834 | 0.23901 |  |  | 0.046957
2014-07-24 09:00 | 1 | 28.3168 | 0.010014 | 0.48066 | 3.18 | 3.18 | 4.641 | 131.419 | 0.23655 |  |  | 0.046474
2014-07-24 09:30 | 1 | 28.3168 | 0.010014 | 0.48066 | 2.97 | 2.97 | 4.305 | 121.9047 | 0.21943 |  |  | 0.04311
2014-07-24 10:00 | 1 | 28.3168 | 0.010014 | 0.48066 | 2.84 | 2.84 | 4.0982 | 116.0482 | 0.20889 |  |  | 0.041039
2014-07-24 10:30 | 1 | 28.3168 | 0.010014 | 0.48066 | 2.84 | 2.84 | 4.0982 | 116.0482 | 0.20889 |  |  | 0.041039
2014-07-24 11:00 | 0.9 | 25.4852 | 0.0090124 | 0.4326 | 2.81 | 2.81 | 4.0506 | 103.2304 | 0.18581 |  |  | 0.036506
2014-07-24 11:30 | 0.9 | 25.4852 | 0.0090124 | 0.4326 | 2.58 | 2.58 | 3.6874 | 93.975 | 0.16916 |  |  | 0.033233
2014-07-24 12:00 | 0.9 | 25.4852 | 0.0090124 | 0.4326 | 2.54 | 2.54 | 3.6246 | 92.3736 | 0.16627 |  |  | 0.032666
2014-07-24 12:30 | 0.9 | 25.4852 | 0.0090124 | 0.4326 | 2.54 | 2.54 | 3.6246 | 92.3736 | 0.16627 |  |  | 0.032666
2014-07-24 13:00 | 0.9 | 25.4852 | 0.0090124 | 0.4326 | 2.33 | 2.33 | 3.2964 | 84.0083 | 0.15121 |  |  | 0.029708
2014-07-24 13:30 | 0.9 | 25.4852 | 0.0090124 | 0.4326 | 2.31 | 2.31 | 3.2653 | 83.2154 | 0.14979 |  |  | 0.029428
2014-07-24 14:00 | 0.9 | 25.4852 | 0.0090124 | 0.4326 | 2.24 | 2.24 | 3.1566 | 80.4458 | 0.1448 |  |  | 0.028448
2014-07-24 14:30 | 0.78 | 22.0871 | 0.0078108 | 0.37492 | 2.13 | 2.13 | 2.9865 | 65.963 | 0.11873 |  |  | 0.023327
2014-07-24 15:00 | 0.78 | 22.0871 | 0.0078108 | 0.37492 | 2.06 | 2.06 | 2.8787 | 63.5824 | 0.11445 |  |  | 0.022485
2014-07-24 15:30 | 0.78 | 22.0871 | 0.0078108 | 0.37492 | 2.03 | 2.03 | 2.8326 | 62.5646 | 0.11262 |  |  | 0.022125
2014-07-24 16:00 | 0.78 | 22.0871 | 0.0078108 | 0.37492 | 1.87 | 1.87 | 2.588 | 57.1622 | 0.10289 |  |  | 0.020215
2014-07-24 16:30 | 0.78 | 22.0871 | 0.0078108 | 0.37492 | 1.86 | 1.86 | 2.5728 | 56.826 | 0.10229 |  |  | 0.020096
2014-07-24 17:00 | 0.78 | 22.0871 | 0.0078108 | 0.37492 | 1.77 | 1.77 | 2.4362 | 53.8088 | 0.096856 |  |  | 0.019029
2014-07-24 17:30 | 0.78 | 22.0871 | 0.0078108 | 0.37492 | 1.8 | 1.8 | 2.4817 | 54.8129 | 0.098663 |  |  | 0.019384
2014-07-24 18:00 | 0.78 | 22.0871 | 0.0078108 | 0.37492 | 1.72 | 1.72 | 2.3606 | 52.1392 | 0.093851 |  |  | 0.018438
2014-07-24 18:30 | 0.78 | 22.0871 | 0.0078108 | 0.37492 | 1.81 | 1.81 | 2.4968 | 55.1479 | 0.099266 |  |  | 0.019502
2014-07-24 19:00 | 0.78 | 22.0871 | 0.0078108 | 0.37492 | 1.59 | 1.59 | 2.1651 | 47.8211 | 0.086078 |  |  | 0.016911
2014-07-24 19:30 | 0.78 | 22.0871 | 0.0078108 | 0.37492 | 1.71 | 1.71 | 2.3455 | 51.8058 | 0.09325 |  |  | 0.01832
2014-07-24 20:00 | 0.78 | 22.0871 | 0.0078108 | 0.37492 | 1.57 | 1.57 | 2.1352 | 47.1599 | 0.084888 |  |  | 0.016677
2014-07-24 20:30 | 0.78 | 22.0871 | 0.0078108 | 0.37492 | 1.51 | 1.51 | 2.0456 | 45.1812 | 0.081326 |  |  | 0.015978
2014-07-24 21:00 | 0.78 | 22.0871 | 0.0078108 | 0.37492 | 1.62 | 1.62 | 2.2101 | 48.8146 | 0.087866 |  |  | 0.017263
2014-07-24 21:30 | 0.78 | 22.0871 | 0.0078108 | 0.37492 | 1.44 | 1.44 | 1.9415 | 42.8826 | 0.077189 |  |  | 0.015165
2014-07-24 22:00 | 0.78 | 22.0871 | 0.0078108 | 0.37492 | 1.52 | 1.52 | 2.0605 | 45.5104 | 0.081919 |  |  | 0.016094
2014-07-24 22:30 | 0.78 | 22.0871 | 0.0078108 | 0.37492 | 1.54 | 1.54 | 2.0903 | 46.1695 | 0.083105 |  |  | 0.016327
2014-07-24 23:00 | 0.67 | 18.9723 | 0.0067093 | 0.32204 | 1.65 | 1.65 | 2.2552 | 42.7854 | 0.077014 |  |  | 0.01513
2014-07-24 23:30 | 0.78 | 22.0871 | 0.0078108 | 0.37492 | 1.39 | 1.39 | 1.8675 | 41.2476 | 0.074246 |  |  | 0.014587
2014-07-25 | 0.78 | 22.0871 | 0.0078108 | 0.37492 | 1.44 | 1.44 | 1.9415 | 42.8826 | 0.077189 | 2.505 | 0.49214 | 0.015165 | 1.5036 | 0.32645 | 0.37492
2014-07-25 00:30 | 0.78 | 22.0871 | 0.0078108 | 0.37492 | 1.31 | 1.31 | 1.7496 | 38.6439 | 0.069559 |  |  | 0.013666
2014-07-25 01:00 | 0.78 | 22.0871 | 0.0078108 | 0.37492 | 1.39 | 1.39 | 1.8675 | 41.2476 | 0.074246 |  |  | 0.014587
2014-07-25 01:30 | 0.67 | 18.9723 | 0.0067093 | 0.32204 | 1.32 | 1.32 | 1.7643 | 33.473 | 0.060251 |  |  | 0.011837
2014-07-25 02:00 | 0.78 | 22.0871 | 0.0078108 | 0.37492 | 1.22 | 1.22 | 1.6179 | 35.7338 | 0.064321 |  |  | 0.012637
2014-07-25 02:30 | 0.67 | 18.9723 | 0.0067093 | 0.32204 | 1.48 | 1.48 | 2.0009 | 37.9622 | 0.068332 |  |  | 0.013425
2014-07-25 03:00 | 0.67 | 18.9723 | 0.0067093 | 0.32204 | 1.4 | 1.4 | 1.8823 | 35.7112 | 0.06428 |  |  | 0.012629
2014-07-25 03:30 | 0.67 | 18.9723 | 0.0067093 | 0.32204 | 1.3 | 1.3 | 1.7349 | 32.9155 | 0.059248 |  |  | 0.01164
2014-07-25 04:00 | 0.67 | 18.9723 | 0.0067093 | 0.32204 | 1.26 | 1.26 | 1.6763 | 31.8032 | 0.057246 |  |  | 0.011247
2014-07-25 04:30 | 0.67 | 18.9723 | 0.0067093 | 0.32204 | 1.3 | 1.3 | 1.7349 | 32.9155 | 0.059248 |  |  | 0.01164
2014-07-25 05:00 | 0.67 | 18.9723 | 0.0067093 | 0.32204 | 1.35 | 1.35 | 1.8085 | 34.3107 | 0.061759 |  |  | 0.012133
2014-07-25 05:30 | 0.67 | 18.9723 | 0.0067093 | 0.32204 | 1.34 | 1.34 | 1.7937 | 34.0313 | 0.061256 |  |  | 0.012035
2014-07-25 06:00 | 0.67 | 18.9723 | 0.0067093 | 0.32204 | 1.2 | 1.2 | 1.5887 | 30.1413 | 0.054254 |  |  | 0.010659
2014-07-25 06:30 | 0.67 | 18.9723 | 0.0067093 | 0.32204 | 1.23 | 1.23 | 1.6324 | 30.9712 | 0.055748 |  |  | 0.010953
2014-07-25 07:00 | 0.67 | 18.9723 | 0.0067093 | 0.32204 | 1.19 | 1.19 | 1.5741 | 29.8652 | 0.053757 |  |  | 0.010561
2014-07-25 07:30 | 0.67 | 18.9723 | 0.0067093 | 0.32204 | 1.15 | 1.15 | 1.516 | 28.7628 | 0.051773 |  |  | 0.010172
2014-07-25 08:00 | 0.67 | 18.9723 | 0.0067093 | 0.32204 | 1.2 | 1.2 | 1.5887 | 30.1413 | 0.054254 |  |  | 0.010659
2014-07-25 08:30 | 0.67 | 18.9723 | 0.0067093 | 0.32204 | 1.13 | 1.13 | 1.4871 | 28.213 | 0.050783 |  |  | 0.0099771
2014-07-25 09:00 | 0.67 | 18.9723 | 0.0067093 | 0.32204 | 1.05 | 1.05 | 1.3717 | 26.0238 | 0.046843 |  |  | 0.0092029
2014-07-25 09:30 | 0.67 | 18.9723 | 0.0067093 | 0.32204 | 1.01 | 1.01 | 1.3143 | 24.9354 | 0.044884 |  |  | 0.008818
2014-07-25 10:00 | 0.67 | 18.9723 | 0.0067093 | 0.32204 | 1.1 | 1.1 | 1.4437 | 27.3902 | 0.049302 |  |  | 0.0096861
2014-07-25 10:30 | 0.67 | 18.9723 | 0.0067093 | 0.32204 | 1.26 | 1.26 | 1.6763 | 31.8032 | 0.057246 |  |  | 0.011247
2014-07-25 11:00 | 0.67 | 18.9723 | 0.0067093 | 0.32204 | 1.15 | 1.15 | 1.516 | 28.7628 | 0.051773 |  |  | 0.010172
2014-07-25 11:30 | 0.67 | 18.9723 | 0.0067093 | 0.32204 | 1.05 | 1.05 | 1.3717 | 26.0238 | 0.046843 |  |  | 0.0092029
2014-07-25 12:00 | 0.67 | 18.9723 | 0.0067093 | 0.32204 | 1.07 | 1.07 | 1.4004 | 26.5696 | 0.047825 |  |  | 0.0093959
2014-07-25 12:30 | 0.67 | 18.9723 | 0.0067093 | 0.32204 | 1.07 | 1.07 | 1.4004 | 26.5696 | 0.047825 |  |  | 0.0093959
2014-07-25 13:00 | 0.67 | 18.9723 | 0.0067093 | 0.32204 | 1 | 1 | 1.3 | 24.664 | 0.044395 |  |  | 0.008722
2014-07-25 13:30 | 0.67 | 18.9723 | 0.0067093 | 0.32204 | 0.94 | 0.94 | 1.2145 | 23.0411 | 0.041474 |  |  | 0.0081481
2014-07-25 14:00 | 0.67 | 18.9723 | 0.0067093 | 0.32204 | 1.02 | 1.02 | 1.3286 | 25.2071 | 0.045373 |  |  | 0.0089141
2014-07-25 14:30 | 0.67 | 18.9723 | 0.0067093 | 0.32204 | 0.97 | 0.97 | 1.2572 | 23.8513 | 0.042932 |  |  | 0.0084346
2014-07-25 15:00 | 0.67 | 18.9723 | 0.0067093 | 0.32204 | 0.98 | 0.98 | 1.2714 | 24.1219 | 0.043419 |  |  | 0.0085303
2014-07-25 15:30 | 0.67 | 18.9723 | 0.0067093 | 0.32204 | 0.94 | 0.94 | 1.2145 | 23.0411 | 0.041474 |  |  | 0.0081481
2014-07-25 16:00 | 0.67 | 18.9723 | 0.0067093 | 0.32204 | 0.96 | 0.96 | 1.2429 | 23.581 | 0.042446 |  |  | 0.008339
2014-07-25 16:30 | 0.67 | 18.9723 | 0.0067093 | 0.32204 | 0.89 | 0.89 | 1.1436 | 21.6966 | 0.039054 |  |  | 0.0076727
2014-07-25 17:00 | 0.67 | 18.9723 | 0.0067093 | 0.32204 | 0.94 | 0.94 | 1.2145 | 23.0411 | 0.041474 |  |  | 0.0081481
2014-07-25 17:30 | 0.67 | 18.9723 | 0.0067093 | 0.32204 | 0.92 | 0.92 | 1.1861 | 22.5024 | 0.040504 |  |  | 0.0079576
2014-07-25 18:00 | 0.67 | 18.9723 | 0.0067093 | 0.32204 | 0.9 | 0.9 | 1.1577 | 21.9649 | 0.039537 |  |  | 0.0077676
2014-07-25 18:30 | 0.67 | 18.9723 | 0.0067093 | 0.32204 | 1.04 | 1.04 | 1.3573 | 25.7513 | 0.046352 |  |  | 0.0091066
2014-07-25 19:00 | 0.67 | 18.9723 | 0.0067093 | 0.32204 | 1.02 | 1.02 | 1.3286 | 25.2071 | 0.045373 |  |  | 0.0089141
2014-07-25 19:30 | 0.67 | 18.9723 | 0.0067093 | 0.32204 | 1.03 | 1.03 | 1.343 | 25.4791 | 0.045862 |  |  | 0.0090103
2014-07-25 20:00 | 0.67 | 18.9723 | 0.0067093 | 0.32204 | 1.01 | 1.01 | 1.3143 | 24.9354 | 0.044884 |  |  | 0.008818
2014-07-25 20:30 | 0.67 | 18.9723 | 0.0067093 | 0.32204 | 1.11 | 1.11 | 1.4581 | 27.6642 | 0.049796 |  |  | 0.009783
2014-07-25 21:00 | 0.67 | 18.9723 | 0.0067093 | 0.32204 | 1.09 | 1.09 | 1.4293 | 27.1164 | 0.04881 |  |  | 0.0095893
2014-07-25 21:30 | 0.67 | 18.9723 | 0.0067093 | 0.32204 | 1.25 | 1.25 | 1.6617 | 31.5257 | 0.056746 |  |  | 0.011149
2014-07-25 22:00 | 0.67 | 18.9723 | 0.0067093 | 0.32204 | 1.2 | 1.2 | 1.5887 | 30.1413 | 0.054254 |  |  | 0.010659
2014-07-25 22:30 | 0.67 | 18.9723 | 0.0067093 | 0.32204 | 1.18 | 1.18 | 1.5596 | 29.5892 | 0.053261 |  |  | 0.010464
2014-07-25 23:00 | 0.67 | 18.9723 | 0.0067093 | 0.32204 | 1.18 | 1.18 | 1.5596 | 29.5892 | 0.053261 |  |  | 0.010464
2014-07-25 23:30 | 0.67 | 18.9723 | 0.0067093 | 0.32204 | 1.2 | 1.2 | 1.5887 | 30.1413 | 0.054254 |  |  | 0.010659
2014-07-26 | 0.67 | 18.9723 | 0.0067093 | 0.32204 | 1.12 | 1.12 | 1.4726 | 27.9385 | 0.050289 | 2.339 | 0.45954 | 0.00988 | 1.4269 | 0.32204 | 0.32204
2014-07-26 00:30 | 0.67 | 18.9723 | 0.0067093 | 0.32204 | 1.25 | 1.25 | 1.6617 | 31.5257 | 0.056746 |  |  | 0.011149
2014-07-26 01:00 | 0.67 | 18.9723 | 0.0067093 | 0.32204 | 1.11 | 1.11 | 1.4581 | 27.6642 | 0.049796 |  |  | 0.009783
2014-07-26 01:30 | 0.67 | 18.9723 | 0.0067093 | 0.32204 | 1.24 | 1.24 | 1.6471 | 31.2483 | 0.056247 |  |  | 0.01105
2014-07-26 02:00 | 0.67 | 18.9723 | 0.0067093 | 0.32204 | 1.15 | 1.15 | 1.516 | 28.7628 | 0.051773 |  |  | 0.010172
2014-07-26 02:30 | 0.67 | 18.9723 | 0.0067093 | 0.32204 | 1.07 | 1.07 | 1.4004 | 26.5696 | 0.047825 |  |  | 0.0093959
2014-07-26 03:00 | 0.67 | 18.9723 | 0.0067093 | 0.32204 | 1.12 | 1.12 | 1.4726 | 27.9385 | 0.050289 |  |  | 0.00988
2014-07-26 03:30 | 0.67 | 18.9723 | 0.0067093 | 0.32204 | 1.33 | 1.33 | 1.779 | 33.752 | 0.060754 |  |  | 0.011936
2014-07-26 04:00 | 0.67 | 18.9723 | 0.0067093 | 0.32204 | 1.14 | 1.14 | 1.5015 | 28.4878 | 0.051278 |  |  | 0.010074
2014-07-26 04:30 | 0.67 | 18.9723 | 0.0067093 | 0.32204 | 1.17 | 1.17 | 1.5451 | 29.3135 | 0.052764 |  |  | 0.010366
2014-07-26 05:00 | 0.67 | 18.9723 | 0.0067093 | 0.32204 | 1.23 | 1.23 | 1.6324 | 30.9712 | 0.055748 |  |  | 0.010953
2014-07-26 05:30 | 0.67 | 18.9723 | 0.0067093 | 0.32204 | 1.19 | 1.19 | 1.5741 | 29.8652 | 0.053757 |  |  | 0.010561
2014-07-26 06:00 | 0.67 | 18.9723 | 0.0067093 | 0.32204 | 1.29 | 1.29 | 1.7203 | 32.6371 | 0.058747 |  |  | 0.011542
2014-07-26 06:30 | 0.67 | 18.9723 | 0.0067093 | 0.32204 | 1.21 | 1.21 | 1.6033 | 30.4177 | 0.054752 |  |  | 0.010757
2014-07-26 07:00 | 0.67 | 18.9723 | 0.0067093 | 0.32204 | 1.2 | 1.2 | 1.5887 | 30.1413 | 0.054254 |  |  | 0.010659
2014-07-26 07:30 | 0.67 | 18.9723 | 0.0067093 | 0.32204 | 1.14 | 1.14 | 1.5015 | 28.4878 | 0.051278 |  |  | 0.010074
2014-07-26 08:00 | 0.67 | 18.9723 | 0.0067093 | 0.32204 | 1.06 | 1.06 | 1.3861 | 26.2966 | 0.047334 |  |  | 0.0092994
2014-07-26 08:30 | 0.67 | 18.9723 | 0.0067093 | 0.32204 | 1.01 | 1.01 | 1.3143 | 24.9354 | 0.044884 |  |  | 0.008818
2014-07-26 09:00 | 0.67 | 18.9723 | 0.0067093 | 0.32204 | 1.12 | 1.12 | 1.4726 | 27.9385 | 0.050289 |  |  | 0.00988
2014-07-26 09:30 | 0.67 | 18.9723 | 0.0067093 | 0.32204 | 0.98 | 0.98 | 1.2714 | 24.1219 | 0.043419 |  |  | 0.0085303
2014-07-26 10:00 | 0.67 | 18.9723 | 0.0067093 | 0.32204 | 1.03 | 1.03 | 1.343 | 25.4791 | 0.045862 |  |  | 0.0090103
2014-07-26 10:30 | 0.67 | 18.9723 | 0.0067093 | 0.32204 | 1.03 | 1.03 | 1.343 | 25.4791 | 0.045862 |  |  | 0.0090103
2014-07-26 11:00 | 0.67 | 18.9723 | 0.0067093 | 0.32204 | 1.06 | 1.06 | 1.3861 | 26.2966 | 0.047334 |  |  | 0.0092994
2014-07-26 11:30 | 0.67 | 18.9723 | 0.0067093 | 0.32204 | 1.15 | 1.15 | 1.516 | 28.7628 | 0.051773 |  |  | 0.010172
2014-07-26 12:00 | 0.67 | 18.9723 | 0.0067093 | 0.32204 | 1.04 | 1.04 | 1.3573 | 25.7513 | 0.046352 |  |  | 0.0091066
2014-07-26 12:30 | 0.67 | 18.9723 | 0.0067093 | 0.32204 | 1.02 | 1.02 | 1.3286 | 25.2071 | 0.045373 |  |  | 0.0089141
2014-07-26 13:00 | 0.67 | 18.9723 | 0.0067093 | 0.32204 | 1.2 | 1.2 | 1.5887 | 30.1413 | 0.054254 |  |  | 0.010659
2014-07-26 13:30 | 0.67 | 18.9723 | 0.0067093 | 0.32204 | 0.98 | 0.98 | 1.2714 | 24.1219 | 0.043419 |  |  | 0.0085303
2014-07-26 14:00 | 0.67 | 18.9723 | 0.0067093 | 0.32204 | 1.05 | 1.05 | 1.3717 | 26.0238 | 0.046843 |  |  | 0.0092029
2014-07-26 14:30 | 0.67 | 18.9723 | 0.0067093 | 0.32204 | 0.98 | 0.98 | 1.2714 | 24.1219 | 0.043419 |  |  | 0.0085303
2014-07-26 15:00 | 0.67 | 18.9723 | 0.0067093 | 0.32204 | 0.94 | 0.94 | 1.2145 | 23.0411 | 0.041474 |  |  | 0.0081481
2014-07-26 15:30 | 0.67 | 18.9723 | 0.0067093 | 0.32204 | 0.96 | 0.96 | 1.2429 | 23.581 | 0.042446 |  |  | 0.008339
2014-07-26 16:00 | 0.67 | 18.9723 | 0.0067093 | 0.32204 | 0.94 | 0.94 | 1.2145 | 23.0411 | 0.041474 |  |  | 0.0081481
2014-07-26 16:30 | 0.67 | 18.9723 | 0.0067093 | 0.32204 | 0.9 | 0.9 | 1.1577 | 21.9649 | 0.039537 |  |  | 0.0077676
2014-07-26 17:00 | 0.67 | 18.9723 | 0.0067093 | 0.32204 | 0.87 | 0.87 | 1.1154 | 21.1609 | 0.03809 |  |  | 0.0074832
2014-07-26 17:30 | 0.67 | 18.9723 | 0.0067093 | 0.32204 | 0.85 | 0.85 | 1.0872 | 20.6264 | 0.037128 |  |  | 0.0072942
2014-07-26 18:00 | 0.67 | 18.9723 | 0.0067093 | 0.32204 | 0.86 | 0.86 | 1.1013 | 20.8935 | 0.037608 |  |  | 0.0073887
2014-07-26 18:30 | 0.67 | 18.9723 | 0.0067093 | 0.32204 | 0.96 | 0.96 | 1.2429 | 23.581 | 0.042446 |  |  | 0.008339
2014-07-26 19:00 | 0.67 | 18.9723 | 0.0067093 | 0.32204 | 1.02 | 1.02 | 1.3286 | 25.2071 | 0.045373 |  |  | 0.0089141
2014-07-26 19:30 | 0.67 | 18.9723 | 0.0067093 | 0.32204 | 0.98 | 0.98 | 1.2714 | 24.1219 | 0.043419 |  |  | 0.0085303
2014-07-26 20:00 | 0.67 | 18.9723 | 0.0067093 | 0.32204 | 1.04 | 1.04 | 1.3573 | 25.7513 | 0.046352 |  |  | 0.0091066
2014-07-26 20:30 | 0.67 | 18.9723 | 0.0067093 | 0.32204 | 1.39 | 1.39 | 1.8675 | 35.4307 | 0.063775 |  |  | 0.01253
2014-07-26 21:00 | 0.67 | 18.9723 | 0.0067093 | 0.32204 | 1.08 | 1.08 | 1.4148 | 26.8429 | 0.048317 |  |  | 0.0094926
2014-07-26 21:30 | 0.67 | 18.9723 | 0.0067093 | 0.32204 | 1.1 | 1.1 | 1.4437 | 27.3902 | 0.049302 |  |  | 0.0096861
2014-07-26 22:00 | 0.67 | 18.9723 | 0.0067093 | 0.32204 | 1.12 | 1.12 | 1.4726 | 27.9385 | 0.050289 |  |  | 0.00988
2014-07-26 22:30 | 0.67 | 18.9723 | 0.0067093 | 0.32204 | 1.2 | 1.2 | 1.5887 | 30.1413 | 0.054254 |  |  | 0.010659
2014-07-26 23:00 | 0.67 | 18.9723 | 0.0067093 | 0.32204 | 1.19 | 1.19 | 1.5741 | 29.8652 | 0.053757 |  |  | 0.010561
2014-07-26 23:30 | 0.67 | 18.9723 | 0.0067093 | 0.32204 | 1.14 | 1.14 | 1.5015 | 28.4878 | 0.051278 |  |  | 0.010074
2014-07-27 | 0.67 | 18.9723 | 0.0067093 | 0.32204 | 1.11 | 1.11 | 1.4581 | 27.6642 | 0.049796 | 2.4082 | 0.47312 | 0.009783 | 1.4691 | 0.32204 | 0.32204
2014-07-27 00:30 | 0.67 | 18.9723 | 0.0067093 | 0.32204 | 1.15 | 1.15 | 1.516 | 28.7628 | 0.051773 |  |  | 0.010172
2014-07-27 01:00 | 0.67 | 18.9723 | 0.0067093 | 0.32204 | 1.29 | 1.29 | 1.7203 | 32.6371 | 0.058747 |  |  | 0.011542
2014-07-27 01:30 | 0.67 | 18.9723 | 0.0067093 | 0.32204 | 1.12 | 1.12 | 1.4726 | 27.9385 | 0.050289 |  |  | 0.00988
2014-07-27 02:00 | 0.67 | 18.9723 | 0.0067093 | 0.32204 | 1.12 | 1.12 | 1.4726 | 27.9385 | 0.050289 |  |  | 0.00988
2014-07-27 02:30 | 0.67 | 18.9723 | 0.0067093 | 0.32204 | 1.11 | 1.11 | 1.4581 | 27.6642 | 0.049796 |  |  | 0.009783
2014-07-27 03:00 | 0.67 | 18.9723 | 0.0067093 | 0.32204 | 1.19 | 1.19 | 1.5741 | 29.8652 | 0.053757 |  |  | 0.010561
2014-07-27 03:30 | 0.67 | 18.9723 | 0.0067093 | 0.32204 | 1.2 | 1.2 | 1.5887 | 30.1413 | 0.054254 |  |  | 0.010659
2014-07-27 04:00 | 0.67 | 18.9723 | 0.0067093 | 0.32204 | 1.21 | 1.21 | 1.6033 | 30.4177 | 0.054752 |  |  | 0.010757
2014-07-27 04:30 | 0.67 | 18.9723 | 0.0067093 | 0.32204 | 1.29 | 1.29 | 1.7203 | 32.6371 | 0.058747 |  |  | 0.011542
2014-07-27 05:00 | 0.67 | 18.9723 | 0.0067093 | 0.32204 | 1.22 | 1.22 | 1.6179 | 30.6944 | 0.05525 |  |  | 0.010855
2014-07-27 05:30 | 0.67 | 18.9723 | 0.0067093 | 0.32204 | 1.28 | 1.28 | 1.7056 | 32.3589 | 0.058246 |  |  | 0.011443
2014-07-27 06:00 | 0.67 | 18.9723 | 0.0067093 | 0.32204 | 1.25 | 1.25 | 1.6617 | 31.5257 | 0.056746 |  |  | 0.011149
2014-07-27 06:30 | 0.67 | 18.9723 | 0.0067093 | 0.32204 | 1.35 | 1.35 | 1.8085 | 34.3107 | 0.061759 |  |  | 0.012133
2014-07-27 07:00 | 0.67 | 18.9723 | 0.0067093 | 0.32204 | 1.33 | 1.33 | 1.779 | 33.752 | 0.060754 |  |  | 0.011936
2014-07-27 07:30 | 0.67 | 18.9723 | 0.0067093 | 0.32204 | 1.28 | 1.28 | 1.7056 | 32.3589 | 0.058246 |  |  | 0.011443
2014-07-27 08:00 | 0.67 | 18.9723 | 0.0067093 | 0.32204 | 1.09 | 1.09 | 1.4293 | 27.1164 | 0.04881 |  |  | 0.0095893
2014-07-27 08:30 | 0.67 | 18.9723 | 0.0067093 | 0.32204 | 1.13 | 1.13 | 1.4871 | 28.213 | 0.050783 |  |  | 0.0099771
2014-07-27 09:00 | 0.67 | 18.9723 | 0.0067093 | 0.32204 | 1.15 | 1.15 | 1.516 | 28.7628 | 0.051773 |  |  | 0.010172
2014-07-27 09:30 | 0.67 | 18.9723 | 0.0067093 | 0.32204 | 1.04 | 1.04 | 1.3573 | 25.7513 | 0.046352 |  |  | 0.0091066
2014-07-27 10:00 | 0.67 | 18.9723 | 0.0067093 | 0.32204 | 1.15 | 1.15 | 1.516 | 28.7628 | 0.051773 |  |  | 0.010172
2014-07-27 10:30 | 0.67 | 18.9723 | 0.0067093 | 0.32204 | 1.51 | 1.51 | 2.0456 | 38.8095 | 0.069857 |  |  | 0.013724
2014-07-27 11:00 | 0.67 | 18.9723 | 0.0067093 | 0.32204 | 1.11 | 1.11 | 1.4581 | 27.6642 | 0.049796 |  |  | 0.009783
2014-07-27 11:30 | 0.67 | 18.9723 | 0.0067093 | 0.32204 | 1.05 | 1.05 | 1.3717 | 26.0238 | 0.046843 |  |  | 0.0092029
2014-07-27 12:00 | 0.67 | 18.9723 | 0.0067093 | 0.32204 | 1.33 | 1.33 | 1.779 | 33.752 | 0.060754 |  |  | 0.011936
2014-07-27 12:30 | 0.67 | 18.9723 | 0.0067093 | 0.32204 | 0.93 | 0.93 | 1.2003 | 22.7716 | 0.040989 |  |  | 0.0080528
2014-07-27 13:00 | 0.67 | 18.9723 | 0.0067093 | 0.32204 | 1.06 | 1.06 | 1.3861 | 26.2966 | 0.047334 |  |  | 0.0092994
2014-07-27 13:30 | 0.67 | 18.9723 | 0.0067093 | 0.32204 | 1.04 | 1.04 | 1.3573 | 25.7513 | 0.046352 |  |  | 0.0091066
2014-07-27 14:00 | 0.67 | 18.9723 | 0.0067093 | 0.32204 | 1.11 | 1.11 | 1.4581 | 27.6642 | 0.049796 |  |  | 0.009783
2014-07-27 14:30 | 0.67 | 18.9723 | 0.0067093 | 0.32204 | 1.13 | 1.13 | 1.4871 | 28.213 | 0.050783 |  |  | 0.0099771
2014-07-27 15:00 | 0.67 | 18.9723 | 0.0067093 | 0.32204 | 0.99 | 0.99 | 1.2857 | 24.3928 | 0.043907 |  |  | 0.0086261
2014-07-27 15:30 | 0.67 | 18.9723 | 0.0067093 | 0.32204 | 1 | 1 | 1.3 | 24.664 | 0.044395 |  |  | 0.008722
2014-07-27 16:00 | 0.67 | 18.9723 | 0.0067093 | 0.32204 | 0.95 | 0.95 | 1.2287 | 23.3109 | 0.04196 |  |  | 0.0082435
2014-07-27 16:30 | 0.67 | 18.9723 | 0.0067093 | 0.32204 | 0.98 | 0.98 | 1.2714 | 24.1219 | 0.043419 |  |  | 0.0085303
2014-07-27 17:00 | 0.67 | 18.9723 | 0.0067093 | 0.32204 | 0.9 | 0.9 | 1.1577 | 21.9649 | 0.039537 |  |  | 0.0077676
2014-07-27 17:30 | 0.67 | 18.9723 | 0.0067093 | 0.32204 | 1.1 | 1.1 | 1.4437 | 27.3902 | 0.049302 |  |  | 0.0096861
2014-07-27 18:00 | 0.67 | 18.9723 | 0.0067093 | 0.32204 | 0.96 | 0.96 | 1.2429 | 23.581 | 0.042446 |  |  | 0.008339
2014-07-27 18:30 | 0.67 | 18.9723 | 0.0067093 | 0.32204 | 0.92 | 0.92 | 1.1861 | 22.5024 | 0.040504 |  |  | 0.0079576
2014-07-27 19:00 | 0.67 | 18.9723 | 0.0067093 | 0.32204 | 0.99 | 0.99 | 1.2857 | 24.3928 | 0.043907 |  |  | 0.0086261
2014-07-27 19:30 | 0.67 | 18.9723 | 0.0067093 | 0.32204 | 0.98 | 0.98 | 1.2714 | 24.1219 | 0.043419 |  |  | 0.0085303
2014-07-27 20:00 | 0.67 | 18.9723 | 0.0067093 | 0.32204 | 0.99 | 0.99 | 1.2857 | 24.3928 | 0.043907 |  |  | 0.0086261
2014-07-27 20:30 | 0.67 | 18.9723 | 0.0067093 | 0.32204 | 1.02 | 1.02 | 1.3286 | 25.2071 | 0.045373 |  |  | 0.0089141
2014-07-27 21:00 | 0.67 | 18.9723 | 0.0067093 | 0.32204 | 1.06 | 1.06 | 1.3861 | 26.2966 | 0.047334 |  |  | 0.0092994
2014-07-27 21:30 | 0.67 | 18.9723 | 0.0067093 | 0.32204 | 1 | 1 | 1.3 | 24.664 | 0.044395 |  |  | 0.008722
2014-07-27 22:00 | 0.67 | 18.9723 | 0.0067093 | 0.32204 | 1.07 | 1.07 | 1.4004 | 26.5696 | 0.047825 |  |  | 0.0093959
2014-07-27 22:30 | 0.67 | 18.9723 | 0.0067093 | 0.32204 | 1.13 | 1.13 | 1.4871 | 28.213 | 0.050783 |  |  | 0.0099771
2014-07-27 23:00 | 0.67 | 18.9723 | 0.0067093 | 0.32204 | 1.06 | 1.06 | 1.3861 | 26.2966 | 0.047334 |  |  | 0.0092994
2014-07-27 23:30 | 0.67 | 18.9723 | 0.0067093 | 0.32204 | 1.18 | 1.18 | 1.5596 | 29.5892 | 0.053261 |  |  | 0.010464
2014-07-28 | 0.67 | 18.9723 | 0.0067093 | 0.32204 | 1.16 | 1.16 | 1.5305 | 29.038 | 0.052268 | 2.744 | 0.5391 | 0.010269 | 1.6325 | 0.32865 | 0.37492
2014-07-28 00:30 | 0.67 | 18.9723 | 0.0067093 | 0.32204 | 1.21 | 1.21 | 1.6033 | 30.4177 | 0.054752 |  |  | 0.010757
2014-07-28 01:00 | 0.67 | 18.9723 | 0.0067093 | 0.32204 | 1.52 | 1.52 | 2.0605 | 39.0923 | 0.070366 |  |  | 0.013824
2014-07-28 01:30 | 0.67 | 18.9723 | 0.0067093 | 0.32204 | 1.78 | 1.78 | 2.4514 | 46.5077 | 0.083714 |  |  | 0.016447
2014-07-28 02:00 | 0.67 | 18.9723 | 0.0067093 | 0.32204 | 1.52 | 1.52 | 2.0605 | 39.0923 | 0.070366 |  |  | 0.013824
2014-07-28 02:30 | 0.78 | 22.0871 | 0.0078108 | 0.37492 | 1.43 | 1.43 | 1.9267 | 42.5552 | 0.076599 |  |  | 0.015049
2014-07-28 03:00 | 0.78 | 22.0871 | 0.0078108 | 0.37492 | 1.31 | 1.31 | 1.7496 | 38.6439 | 0.069559 |  |  | 0.013666
2014-07-28 03:30 | 0.78 | 22.0871 | 0.0078108 | 0.37492 | 1.5 | 1.5 | 2.0307 | 44.8521 | 0.080734 |  |  | 0.015861
2014-07-28 04:00 | 0.78 | 22.0871 | 0.0078108 | 0.37492 | 1.35 | 1.35 | 1.8085 | 39.9439 | 0.071899 |  |  | 0.014126
2014-07-28 04:30 | 0.78 | 22.0871 | 0.0078108 | 0.37492 | 1.54 | 1.54 | 2.0903 | 46.1695 | 0.083105 |  |  | 0.016327
2014-07-28 05:00 | 0.78 | 22.0871 | 0.0078108 | 0.37492 | 1.82 | 1.82 | 2.512 | 55.4832 | 0.09987 |  |  | 0.019621
2014-07-28 05:30 | 0.67 | 18.9723 | 0.0067093 | 0.32204 | 1.58 | 1.58 | 2.1501 | 40.793 | 0.073427 |  |  | 0.014426
2014-07-28 06:00 | 0.67 | 18.9723 | 0.0067093 | 0.32204 | 1.5 | 1.5 | 2.0307 | 38.5268 | 0.069348 |  |  | 0.013624
2014-07-28 06:30 | 0.67 | 18.9723 | 0.0067093 | 0.32204 | 1.54 | 1.54 | 2.0903 | 39.6585 | 0.071385 |  |  | 0.014025
2014-07-28 07:00 | 0.67 | 18.9723 | 0.0067093 | 0.32204 | 1.47 | 1.47 | 1.9861 | 37.6801 | 0.067824 |  |  | 0.013325
2014-07-28 07:30 | 0.67 | 18.9723 | 0.0067093 | 0.32204 | 1.4 | 1.4 | 1.8823 | 35.7112 | 0.06428 |  |  | 0.012629
2014-07-28 08:00 | 0.67 | 18.9723 | 0.0067093 | 0.32204 | 1.28 | 1.28 | 1.7056 | 32.3589 | 0.058246 |  |  | 0.011443
2014-07-28 08:30 | 0.67 | 18.9723 | 0.0067093 | 0.32204 | 1.24 | 1.24 | 1.6471 | 31.2483 | 0.056247 |  |  | 0.01105
2014-07-28 09:00 | 0.67 | 18.9723 | 0.0067093 | 0.32204 | 1.16 | 1.16 | 1.5305 | 29.038 | 0.052268 |  |  | 0.010269
2014-07-28 09:30 | 0.67 | 18.9723 | 0.0067093 | 0.32204 | 1.37 | 1.37 | 1.838 | 34.8703 | 0.062767 |  |  | 0.012331
2014-07-28 10:00 | 0.67 | 18.9723 | 0.0067093 | 0.32204 | 1.19 | 1.19 | 1.5741 | 29.8652 | 0.053757 |  |  | 0.010561
2014-07-28 10:30 | 0.67 | 18.9723 | 0.0067093 | 0.32204 | 1.35 | 1.35 | 1.8085 | 34.3107 | 0.061759 |  |  | 0.012133
2014-07-28 11:00 | 0.67 | 18.9723 | 0.0067093 | 0.32204 | 1.11 | 1.11 | 1.4581 | 27.6642 | 0.049796 |  |  | 0.009783
2014-07-28 11:30 | 0.67 | 18.9723 | 0.0067093 | 0.32204 | 1.08 | 1.08 | 1.4148 | 26.8429 | 0.048317 |  |  | 0.0094926
2014-07-28 12:00 | 0.67 | 18.9723 | 0.0067093 | 0.32204 | 1.13 | 1.13 | 1.4871 | 28.213 | 0.050783 |  |  | 0.0099771
2014-07-28 12:30 | 0.67 | 18.9723 | 0.0067093 | 0.32204 | 1.03 | 1.03 | 1.343 | 25.4791 | 0.045862 |  |  | 0.0090103
2014-07-28 13:00 | 0.67 | 18.9723 | 0.0067093 | 0.32204 | 1.08 | 1.08 | 1.4148 | 26.8429 | 0.048317 |  |  | 0.0094926
2014-07-28 13:30 | 0.67 | 18.9723 | 0.0067093 | 0.32204 | 1.08 | 1.08 | 1.4148 | 26.8429 | 0.048317 |  |  | 0.0094926
2014-07-28 14:00 | 0.67 | 18.9723 | 0.0067093 | 0.32204 | 0.92 | 0.92 | 1.1861 | 22.5024 | 0.040504 |  |  | 0.0079576
2014-07-28 14:30 | 0.67 | 18.9723 | 0.0067093 | 0.32204 | 1.06 | 1.06 | 1.3861 | 26.2966 | 0.047334 |  |  | 0.0092994
2014-07-28 15:00 | 0.67 | 18.9723 | 0.0067093 | 0.32204 | 0.94 | 0.94 | 1.2145 | 23.0411 | 0.041474 |  |  | 0.0081481
2014-07-28 15:30 | 0.67 | 18.9723 | 0.0067093 | 0.32204 | 1.02 | 1.02 | 1.3286 | 25.2071 | 0.045373 |  |  | 0.0089141
2014-07-28 16:00 | 0.67 | 18.9723 | 0.0067093 | 0.32204 | 0.97 | 0.97 | 1.2572 | 23.8513 | 0.042932 |  |  | 0.0084346
2014-07-28 16:30 | 0.67 | 18.9723 | 0.0067093 | 0.32204 | 1.02 | 1.02 | 1.3286 | 25.2071 | 0.045373 |  |  | 0.0089141
2014-07-28 17:00 | 0.67 | 18.9723 | 0.0067093 | 0.32204 | 0.94 | 0.94 | 1.2145 | 23.0411 | 0.041474 |  |  | 0.0081481
2014-07-28 17:30 | 0.67 | 18.9723 | 0.0067093 | 0.32204 | 1.01 | 1.01 | 1.3143 | 24.9354 | 0.044884 |  |  | 0.008818
2014-07-28 18:00 | 0.67 | 18.9723 | 0.0067093 | 0.32204 | 0.97 | 0.97 | 1.2572 | 23.8513 | 0.042932 |  |  | 0.0084346
2014-07-28 18:30 | 0.67 | 18.9723 | 0.0067093 | 0.32204 | 1.03 | 1.03 | 1.343 | 25.4791 | 0.045862 |  |  | 0.0090103
2014-07-28 19:00 | 0.67 | 18.9723 | 0.0067093 | 0.32204 | 1.02 | 1.02 | 1.3286 | 25.2071 | 0.045373 |  |  | 0.0089141
2014-07-28 19:30 | 0.67 | 18.9723 | 0.0067093 | 0.32204 | 0.99 | 0.99 | 1.2857 | 24.3928 | 0.043907 |  |  | 0.0086261
2014-07-28 20:00 | 0.67 | 18.9723 | 0.0067093 | 0.32204 | 1.1 | 1.1 | 1.4437 | 27.3902 | 0.049302 |  |  | 0.0096861
2014-07-28 20:30 | 0.67 | 18.9723 | 0.0067093 | 0.32204 | 1.16 | 1.16 | 1.5305 | 29.038 | 0.052268 |  |  | 0.010269
2014-07-28 21:00 | 0.67 | 18.9723 | 0.0067093 | 0.32204 | 1.16 | 1.16 | 1.5305 | 29.038 | 0.052268 |  |  | 0.010269
2014-07-28 21:30 | 0.67 | 18.9723 | 0.0067093 | 0.32204 | 1.19 | 1.19 | 1.5741 | 29.8652 | 0.053757 |  |  | 0.010561
2014-07-28 22:00 | 0.67 | 18.9723 | 0.0067093 | 0.32204 | 1.13 | 1.13 | 1.4871 | 28.213 | 0.050783 |  |  | 0.0099771
2014-07-28 22:30 | 0.67 | 18.9723 | 0.0067093 | 0.32204 | 1.17 | 1.17 | 1.5451 | 29.3135 | 0.052764 |  |  | 0.010366
2014-07-28 23:00 | 0.67 | 18.9723 | 0.0067093 | 0.32204 | 1.22 | 1.22 | 1.6179 | 30.6944 | 0.05525 |  |  | 0.010855
2014-07-28 23:30 | 0.67 | 18.9723 | 0.0067093 | 0.32204 | 1.2 | 1.2 | 1.5887 | 30.1413 | 0.054254 |  |  | 0.010659
2014-07-29 | 0.67 | 18.9723 | 0.0067093 | 0.32204 | 1.22 | 1.22 | 1.6179 | 30.6944 | 0.05525 | 2.5024 | 0.49164 | 0.010855 | 1.5213 | 0.32315 | 0.37492
2014-07-29 00:30 | 0.67 | 18.9723 | 0.0067093 | 0.32204 | 1.21 | 1.21 | 1.6033 | 30.4177 | 0.054752 |  |  | 0.010757
2014-07-29 01:00 | 0.67 | 18.9723 | 0.0067093 | 0.32204 | 1.25 | 1.25 | 1.6617 | 31.5257 | 0.056746 |  |  | 0.011149
2014-07-29 01:30 | 0.67 | 18.9723 | 0.0067093 | 0.32204 | 1.34 | 1.34 | 1.7937 | 34.0313 | 0.061256 |  |  | 0.012035
2014-07-29 02:00 | 0.67 | 18.9723 | 0.0067093 | 0.32204 | 1.19 | 1.19 | 1.5741 | 29.8652 | 0.053757 |  |  | 0.010561
2014-07-29 02:30 | 0.67 | 18.9723 | 0.0067093 | 0.32204 | 1.21 | 1.21 | 1.6033 | 30.4177 | 0.054752 |  |  | 0.010757
2014-07-29 03:00 | 0.67 | 18.9723 | 0.0067093 | 0.32204 | 1.23 | 1.23 | 1.6324 | 30.9712 | 0.055748 |  |  | 0.010953
2014-07-29 03:30 | 0.67 | 18.9723 | 0.0067093 | 0.32204 | 1.17 | 1.17 | 1.5451 | 29.3135 | 0.052764 |  |  | 0.010366
2014-07-29 04:00 | 0.67 | 18.9723 | 0.0067093 | 0.32204 | 1.6 | 1.6 | 2.1801 | 41.3614 | 0.07445 |  |  | 0.014627
2014-07-29 04:30 | 0.67 | 18.9723 | 0.0067093 | 0.32204 | 1.27 | 1.27 | 1.6909 | 32.0809 | 0.057746 |  |  | 0.011345
2014-07-29 05:00 | 0.67 | 18.9723 | 0.0067093 | 0.32204 | 1.37 | 1.37 | 1.838 | 34.8703 | 0.062767 |  |  | 0.012331
2014-07-29 05:30 | 0.67 | 18.9723 | 0.0067093 | 0.32204 | 1.33 | 1.33 | 1.779 | 33.752 | 0.060754 |  |  | 0.011936
2014-07-29 06:00 | 0.67 | 18.9723 | 0.0067093 | 0.32204 | 1.31 | 1.31 | 1.7496 | 33.1941 | 0.059749 |  |  | 0.011739
2014-07-29 06:30 | 0.67 | 18.9723 | 0.0067093 | 0.32204 | 1.29 | 1.29 | 1.7203 | 32.6371 | 0.058747 |  |  | 0.011542
2014-07-29 07:00 | 0.67 | 18.9723 | 0.0067093 | 0.32204 | 1.34 | 1.34 | 1.7937 | 34.0313 | 0.061256 |  |  | 0.012035
2014-07-29 07:30 | 0.67 | 18.9723 | 0.0067093 | 0.32204 | 1.24 | 1.24 | 1.6471 | 31.2483 | 0.056247 |  |  | 0.01105
2014-07-29 08:00 | 0.67 | 18.9723 | 0.0067093 | 0.32204 | 1.28 | 1.28 | 1.7056 | 32.3589 | 0.058246 |  |  | 0.011443
2014-07-29 08:30 | 0.67 | 18.9723 | 0.0067093 | 0.32204 | 1.22 | 1.22 | 1.6179 | 30.6944 | 0.05525 |  |  | 0.010855
2014-07-29 09:00 | 0.78 | 22.0871 | 0.0078108 | 0.37492 | 1.18 | 1.18 | 1.5596 | 34.4471 | 0.062005 |  |  | 0.012182
2014-07-29 09:30 | 0.67 | 18.9723 | 0.0067093 | 0.32204 | 1.16 | 1.16 | 1.5305 | 29.038 | 0.052268 |  |  | 0.010269
2014-07-29 10:00 | 0.67 | 18.9723 | 0.0067093 | 0.32204 | 1.11 | 1.11 | 1.4581 | 27.6642 | 0.049796 |  |  | 0.009783
2014-07-29 10:30 | 0.67 | 18.9723 | 0.0067093 | 0.32204 | 1.2 | 1.2 | 1.5887 | 30.1413 | 0.054254 |  |  | 0.010659
2014-07-29 11:00 | 0.67 | 18.9723 | 0.0067093 | 0.32204 | 1.05 | 1.05 | 1.3717 | 26.0238 | 0.046843 |  |  | 0.0092029
2014-07-29 11:30 | 0.67 | 18.9723 | 0.0067093 | 0.32204 | 0.99 | 0.99 | 1.2857 | 24.3928 | 0.043907 |  |  | 0.0086261
2014-07-29 12:00 | 0.67 | 18.9723 | 0.0067093 | 0.32204 | 1.13 | 1.13 | 1.4871 | 28.213 | 0.050783 |  |  | 0.0099771
2014-07-29 12:30 | 0.67 | 18.9723 | 0.0067093 | 0.32204 | 1.15 | 1.15 | 1.516 | 28.7628 | 0.051773 |  |  | 0.010172
2014-07-29 13:00 | 0.67 | 18.9723 | 0.0067093 | 0.32204 | 1.01 | 1.01 | 1.3143 | 24.9354 | 0.044884 |  |  | 0.008818
2014-07-29 13:30 | 0.67 | 18.9723 | 0.0067093 | 0.32204 | 1.03 | 1.03 | 1.343 | 25.4791 | 0.045862 |  |  | 0.0090103
2014-07-29 14:00 | 0.67 | 18.9723 | 0.0067093 | 0.32204 | 1 | 1 | 1.3 | 24.664 | 0.044395 |  |  | 0.008722
2014-07-29 14:30 | 0.67 | 18.9723 | 0.0067093 | 0.32204 | 0.97 | 0.97 | 1.2572 | 23.8513 | 0.042932 |  |  | 0.0084346
2014-07-29 15:00 | 0.67 | 18.9723 | 0.0067093 | 0.32204 | 1 | 1 | 1.3 | 24.664 | 0.044395 |  |  | 0.008722
2014-07-29 15:30 | 0.67 | 18.9723 | 0.0067093 | 0.32204 | 0.96 | 0.96 | 1.2429 | 23.581 | 0.042446 |  |  | 0.008339
2014-07-29 16:00 | 0.67 | 18.9723 | 0.0067093 | 0.32204 | 0.97 | 0.97 | 1.2572 | 23.8513 | 0.042932 |  |  | 0.0084346
2014-07-29 16:30 | 0.67 | 18.9723 | 0.0067093 | 0.32204 | 0.9 | 0.9 | 1.1577 | 21.9649 | 0.039537 |  |  | 0.0077676
2014-07-29 17:00 | 0.67 | 18.9723 | 0.0067093 | 0.32204 | 0.92 | 0.92 | 1.1861 | 22.5024 | 0.040504 |  |  | 0.0079576
2014-07-29 17:30 | 0.67 | 18.9723 | 0.0067093 | 0.32204 | 0.94 | 0.94 | 1.2145 | 23.0411 | 0.041474 |  |  | 0.0081481
2014-07-29 18:00 | 0.67 | 18.9723 | 0.0067093 | 0.32204 | 0.93 | 0.93 | 1.2003 | 22.7716 | 0.040989 |  |  | 0.0080528
2014-07-29 18:30 | 0.67 | 18.9723 | 0.0067093 | 0.32204 | 1.36 | 1.36 | 1.8232 | 34.5904 | 0.062263 |  |  | 0.012232
2014-07-29 19:00 | 0.67 | 18.9723 | 0.0067093 | 0.32204 | 1.02 | 1.02 | 1.3286 | 25.2071 | 0.045373 |  |  | 0.0089141
2014-07-29 19:30 | 0.67 | 18.9723 | 0.0067093 | 0.32204 | 1.02 | 1.02 | 1.3286 | 25.2071 | 0.045373 |  |  | 0.0089141
2014-07-29 20:00 | 0.67 | 18.9723 | 0.0067093 | 0.32204 | 1.09 | 1.09 | 1.4293 | 27.1164 | 0.04881 |  |  | 0.0095893
2014-07-29 20:30 | 0.67 | 18.9723 | 0.0067093 | 0.32204 | 1.14 | 1.14 | 1.5015 | 28.4878 | 0.051278 |  |  | 0.010074
2014-07-29 21:00 | 0.67 | 18.9723 | 0.0067093 | 0.32204 | 1.28 | 1.28 | 1.7056 | 32.3589 | 0.058246 |  |  | 0.011443
2014-07-29 21:30 | 0.67 | 18.9723 | 0.0067093 | 0.32204 | 1.12 | 1.12 | 1.4726 | 27.9385 | 0.050289 |  |  | 0.00988
2014-07-29 22:00 | 0.67 | 18.9723 | 0.0067093 | 0.32204 | 1.16 | 1.16 | 1.5305 | 29.038 | 0.052268 |  |  | 0.010269
2014-07-29 22:30 | 0.67 | 18.9723 | 0.0067093 | 0.32204 | 1.1 | 1.1 | 1.4437 | 27.3902 | 0.049302 |  |  | 0.0096861
2014-07-29 23:00 | 0.67 | 18.9723 | 0.0067093 | 0.32204 | 1.19 | 1.19 | 1.5741 | 29.8652 | 0.053757 |  |  | 0.010561
2014-07-29 23:30 | 0.67 | 18.9723 | 0.0067093 | 0.32204 | 1.18 | 1.18 | 1.5596 | 29.5892 | 0.053261 |  |  | 0.010464
2014-07-30 | 0.67 | 18.9723 | 0.0067093 | 0.32204 | 1.24 | 1.24 | 1.6471 | 31.2483 | 0.056247 | 2.2875 | 0.44941 | 0.01105 | 1.3955 | 0.32204 | 0.32204
2014-07-30 00:30 | 0.67 | 18.9723 | 0.0067093 | 0.32204 | 1.22 | 1.22 | 1.6179 | 30.6944 | 0.05525 |  |  | 0.010855
2014-07-30 01:00 | 0.67 | 18.9723 | 0.0067093 | 0.32204 | 1.14 | 1.14 | 1.5015 | 28.4878 | 0.051278 |  |  | 0.010074
2014-07-30 01:30 | 0.67 | 18.9723 | 0.0067093 | 0.32204 | 1.2 | 1.2 | 1.5887 | 30.1413 | 0.054254 |  |  | 0.010659
2014-07-30 02:00 | 0.67 | 18.9723 | 0.0067093 | 0.32204 | 1.14 | 1.14 | 1.5015 | 28.4878 | 0.051278 |  |  | 0.010074
2014-07-30 02:30 | 0.67 | 18.9723 | 0.0067093 | 0.32204 | 1.26 | 1.26 | 1.6763 | 31.8032 | 0.057246 |  |  | 0.011247
2014-07-30 03:00 | 0.67 | 18.9723 | 0.0067093 | 0.32204 | 1.29 | 1.29 | 1.7203 | 32.6371 | 0.058747 |  |  | 0.011542
2014-07-30 03:30 | 0.67 | 18.9723 | 0.0067093 | 0.32204 | 1.23 | 1.23 | 1.6324 | 30.9712 | 0.055748 |  |  | 0.010953
2014-07-30 04:00 | 0.67 | 18.9723 | 0.0067093 | 0.32204 | 1.14 | 1.14 | 1.5015 | 28.4878 | 0.051278 |  |  | 0.010074
2014-07-30 04:30 | 0.67 | 18.9723 | 0.0067093 | 0.32204 | 1.18 | 1.18 | 1.5596 | 29.5892 | 0.053261 |  |  | 0.010464
2014-07-30 05:00 | 0.67 | 18.9723 | 0.0067093 | 0.32204 | 1.19 | 1.19 | 1.5741 | 29.8652 | 0.053757 |  |  | 0.010561
2014-07-30 05:30 | 0.67 | 18.9723 | 0.0067093 | 0.32204 | 1.43 | 1.43 | 1.9267 | 36.5538 | 0.065797 |  |  | 0.012927
2014-07-30 06:00 | 0.67 | 18.9723 | 0.0067093 | 0.32204 | 1.24 | 1.24 | 1.6471 | 31.2483 | 0.056247 |  |  | 0.01105
2014-07-30 06:30 | 0.67 | 18.9723 | 0.0067093 | 0.32204 | 1.21 | 1.21 | 1.6033 | 30.4177 | 0.054752 |  |  | 0.010757
2014-07-30 07:00 | 0.67 | 18.9723 | 0.0067093 | 0.32204 | 1.21 | 1.21 | 1.6033 | 30.4177 | 0.054752 |  |  | 0.010757
2014-07-30 07:30 | 0.67 | 18.9723 | 0.0067093 | 0.32204 | 1.2 | 1.2 | 1.5887 | 30.1413 | 0.054254 |  |  | 0.010659
2014-07-30 08:00 | 0.67 | 18.9723 | 0.0067093 | 0.32204 | 1.13 | 1.13 | 1.4871 | 28.213 | 0.050783 |  |  | 0.0099771
2014-07-30 08:30 | 0.67 | 18.9723 | 0.0067093 | 0.32204 | 0.99 | 0.99 | 1.2857 | 24.3928 | 0.043907 |  |  | 0.0086261
2014-07-30 09:00 | 0.67 | 18.9723 | 0.0067093 | 0.32204 | 0.97 | 0.97 | 1.2572 | 23.8513 | 0.042932 |  |  | 0.0084346
2014-07-30 09:30 | 0.67 | 18.9723 | 0.0067093 | 0.32204 | 1.01 | 1.01 | 1.3143 | 24.9354 | 0.044884 |  |  | 0.008818
2014-07-30 10:00 | 0.67 | 18.9723 | 0.0067093 | 0.32204 | 0.94 | 0.94 | 1.2145 | 23.0411 | 0.041474 |  |  | 0.0081481
2014-07-30 10:30 | 0.67 | 18.9723 | 0.0067093 | 0.32204 | 0.95 | 0.95 | 1.2287 | 23.3109 | 0.04196 |  |  | 0.0082435
2014-07-30 11:00 | 0.67 | 18.9723 | 0.0067093 | 0.32204 | 0.94 | 0.94 | 1.2145 | 23.0411 | 0.041474 |  |  | 0.0081481
2014-07-30 11:30 | 0.67 | 18.9723 | 0.0067093 | 0.32204 | 0.92 | 0.92 | 1.1861 | 22.5024 | 0.040504 |  |  | 0.0079576
2014-07-30 12:00 | 0.67 | 18.9723 | 0.0067093 | 0.32204 | 0.92 | 0.92 | 1.1861 | 22.5024 | 0.040504 |  |  | 0.0079576
2014-07-30 12:30 | 0.67 | 18.9723 | 0.0067093 | 0.32204 | 0.94 | 0.94 | 1.2145 | 23.0411 | 0.041474 |  |  | 0.0081481
2014-07-30 13:00 | 0.67 | 18.9723 | 0.0067093 | 0.32204 | 0.9 | 0.9 | 1.1577 | 21.9649 | 0.039537 |  |  | 0.0077676
2014-07-30 13:30 | 0.67 | 18.9723 | 0.0067093 | 0.32204 | 0.89 | 0.89 | 1.1436 | 21.6966 | 0.039054 |  |  | 0.0076727
2014-07-30 14:00 | 0.67 | 18.9723 | 0.0067093 | 0.32204 | 0.92 | 0.92 | 1.1861 | 22.5024 | 0.040504 |  |  | 0.0079576
2014-07-30 14:30 | 0.67 | 18.9723 | 0.0067093 | 0.32204 | 0.97 | 0.97 | 1.2572 | 23.8513 | 0.042932 |  |  | 0.0084346
2014-07-30 15:00 | 0.67 | 18.9723 | 0.0067093 | 0.32204 | 0.94 | 0.94 | 1.2145 | 23.0411 | 0.041474 |  |  | 0.0081481
2014-07-30 15:30 | 0.67 | 18.9723 | 0.0067093 | 0.32204 | 0.94 | 0.94 | 1.2145 | 23.0411 | 0.041474 |  |  | 0.0081481
2014-07-30 16:00 | 0.67 | 18.9723 | 0.0067093 | 0.32204 | 0.93 | 0.93 | 1.2003 | 22.7716 | 0.040989 |  |  | 0.0080528
2014-07-30 16:30 | 0.67 | 18.9723 | 0.0067093 | 0.32204 | 0.92 | 0.92 | 1.1861 | 22.5024 | 0.040504 |  |  | 0.0079576
2014-07-30 17:00 | 0.67 | 18.9723 | 0.0067093 | 0.32204 | 0.87 | 0.87 | 1.1154 | 21.1609 | 0.03809 |  |  | 0.0074832
2014-07-30 17:30 | 0.67 | 18.9723 | 0.0067093 | 0.32204 | 0.88 | 0.88 | 1.1295 | 21.4286 | 0.038571 |  |  | 0.0075779
2014-07-30 18:00 | 0.67 | 18.9723 | 0.0067093 | 0.32204 | 1.06 | 1.06 | 1.3861 | 26.2966 | 0.047334 |  |  | 0.0092994
2014-07-30 18:30 | 0.67 | 18.9723 | 0.0067093 | 0.32204 | 0.87 | 0.87 | 1.1154 | 21.1609 | 0.03809 |  |  | 0.0074832
2014-07-30 19:00 | 0.67 | 18.9723 | 0.0067093 | 0.32204 | 0.89 | 0.89 | 1.1436 | 21.6966 | 0.039054 |  |  | 0.0076727
2014-07-30 19:30 | 0.67 | 18.9723 | 0.0067093 | 0.32204 | 1 | 1 | 1.3 | 24.664 | 0.044395 |  |  | 0.008722
2014-07-30 20:00 | 0.67 | 18.9723 | 0.0067093 | 0.32204 | 1.01 | 1.01 | 1.3143 | 24.9354 | 0.044884 |  |  | 0.008818
2014-07-30 20:30 | 0.67 | 18.9723 | 0.0067093 | 0.32204 | 1 | 1 | 1.3 | 24.664 | 0.044395 |  |  | 0.008722
2014-07-30 21:00 | 0.67 | 18.9723 | 0.0067093 | 0.32204 | 1.09 | 1.09 | 1.4293 | 27.1164 | 0.04881 |  |  | 0.0095893
2014-07-30 21:30 | 0.67 | 18.9723 | 0.0067093 | 0.32204 | 1.19 | 1.19 | 1.5741 | 29.8652 | 0.053757 |  |  | 0.010561
2014-07-30 22:00 | 0.67 | 18.9723 | 0.0067093 | 0.32204 | 1.17 | 1.17 | 1.5451 | 29.3135 | 0.052764 |  |  | 0.010366
2014-07-30 22:30 | 0.67 | 18.9723 | 0.0067093 | 0.32204 | 1.13 | 1.13 | 1.4871 | 28.213 | 0.050783 |  |  | 0.0099771
2014-07-30 23:00 | 0.67 | 18.9723 | 0.0067093 | 0.32204 | 1.13 | 1.13 | 1.4871 | 28.213 | 0.050783 |  |  | 0.0099771
2014-07-30 23:30 | 0.67 | 18.9723 | 0.0067093 | 0.32204 | 1.22 | 1.22 | 1.6179 | 30.6944 | 0.05525 |  |  | 0.010855
2014-07-31 | 0.67 | 18.9723 | 0.0067093 | 0.32204 | 1.37 | 1.37 | 1.838 | 34.8703 | 0.062767 | 2.3085 | 0.45353 | 0.012331 | 1.3996 | 0.32425 | 0.37492
2014-07-31 00:30 | 0.67 | 18.9723 | 0.0067093 | 0.32204 | 1.15 | 1.15 | 1.516 | 28.7628 | 0.051773 |  |  | 0.010172
2014-07-31 01:00 | 0.67 | 18.9723 | 0.0067093 | 0.32204 | 1.17 | 1.17 | 1.5451 | 29.3135 | 0.052764 |  |  | 0.010366
2014-07-31 01:30 | 0.67 | 18.9723 | 0.0067093 | 0.32204 | 1.09 | 1.09 | 1.4293 | 27.1164 | 0.04881 |  |  | 0.0095893
2014-07-31 02:00 | 0.67 | 18.9723 | 0.0067093 | 0.32204 | 1.2 | 1.2 | 1.5887 | 30.1413 | 0.054254 |  |  | 0.010659
2014-07-31 02:30 | 0.67 | 18.9723 | 0.0067093 | 0.32204 | 1.18 | 1.18 | 1.5596 | 29.5892 | 0.053261 |  |  | 0.010464
2014-07-31 03:00 | 0.67 | 18.9723 | 0.0067093 | 0.32204 | 1.2 | 1.2 | 1.5887 | 30.1413 | 0.054254 |  |  | 0.010659
2014-07-31 03:30 | 0.67 | 18.9723 | 0.0067093 | 0.32204 | 1.17 | 1.17 | 1.5451 | 29.3135 | 0.052764 |  |  | 0.010366
2014-07-31 04:00 | 0.67 | 18.9723 | 0.0067093 | 0.32204 | 1.26 | 1.26 | 1.6763 | 31.8032 | 0.057246 |  |  | 0.011247
2014-07-31 04:30 | 0.67 | 18.9723 | 0.0067093 | 0.32204 | 1.24 | 1.24 | 1.6471 | 31.2483 | 0.056247 |  |  | 0.01105
2014-07-31 05:00 | 0.67 | 18.9723 | 0.0067093 | 0.32204 | 1.23 | 1.23 | 1.6324 | 30.9712 | 0.055748 |  |  | 0.010953
2014-07-31 05:30 | 0.67 | 18.9723 | 0.0067093 | 0.32204 | 1.34 | 1.34 | 1.7937 | 34.0313 | 0.061256 |  |  | 0.012035
2014-07-31 06:00 | 0.67 | 18.9723 | 0.0067093 | 0.32204 | 1.22 | 1.22 | 1.6179 | 30.6944 | 0.05525 |  |  | 0.010855
2014-07-31 06:30 | 0.67 | 18.9723 | 0.0067093 | 0.32204 | 1.19 | 1.19 | 1.5741 | 29.8652 | 0.053757 |  |  | 0.010561
2014-07-31 07:00 | 0.67 | 18.9723 | 0.0067093 | 0.32204 | 1.09 | 1.09 | 1.4293 | 27.1164 | 0.04881 |  |  | 0.0095893
2014-07-31 07:30 | 0.67 | 18.9723 | 0.0067093 | 0.32204 | 1.05 | 1.05 | 1.3717 | 26.0238 | 0.046843 |  |  | 0.0092029
2014-07-31 08:00 | 0.67 | 18.9723 | 0.0067093 | 0.32204 | 1.07 | 1.07 | 1.4004 | 26.5696 | 0.047825 |  |  | 0.0093959
2014-07-31 08:30 | 0.67 | 18.9723 | 0.0067093 | 0.32204 | 1.03 | 1.03 | 1.343 | 25.4791 | 0.045862 |  |  | 0.0090103
2014-07-31 09:00 | 0.67 | 18.9723 | 0.0067093 | 0.32204 | 1 | 1 | 1.3 | 24.664 | 0.044395 |  |  | 0.008722
2014-07-31 09:30 | 0.78 | 22.0871 | 0.0078108 | 0.37492 | 0.96 | 0.96 | 1.2429 | 27.4525 | 0.049414 |  |  | 0.0097081
2014-07-31 10:00 | 0.67 | 18.9723 | 0.0067093 | 0.32204 | 0.99 | 0.99 | 1.2857 | 24.3928 | 0.043907 |  |  | 0.0086261
2014-07-31 10:30 | 0.78 | 22.0871 | 0.0078108 | 0.37492 | 0.99 | 0.99 | 1.2857 | 28.3976 | 0.051116 |  |  | 0.010042
2014-07-31 11:00 | 0.67 | 18.9723 | 0.0067093 | 0.32204 | 0.98 | 0.98 | 1.2714 | 24.1219 | 0.043419 |  |  | 0.0085303
2014-07-31 11:30 | 0.67 | 18.9723 | 0.0067093 | 0.32204 | 1.07 | 1.07 | 1.4004 | 26.5696 | 0.047825 |  |  | 0.0093959
2014-07-31 12:00 | 0.67 | 18.9723 | 0.0067093 | 0.32204 | 1.03 | 1.03 | 1.343 | 25.4791 | 0.045862 |  |  | 0.0090103
2014-07-31 12:30 | 0.67 | 18.9723 | 0.0067093 | 0.32204 | 0.99 | 0.99 | 1.2857 | 24.3928 | 0.043907 |  |  | 0.0086261
2014-07-31 13:00 | 0.67 | 18.9723 | 0.0067093 | 0.32204 | 1 | 1 | 1.3 | 24.664 | 0.044395 |  |  | 0.008722
2014-07-31 13:30 | 0.67 | 18.9723 | 0.0067093 | 0.32204 | 1.09 | 1.09 | 1.4293 | 27.1164 | 0.04881 |  |  | 0.0095893
2014-07-31 14:00 | 0.67 | 18.9723 | 0.0067093 | 0.32204 | 1.04 | 1.04 | 1.3573 | 25.7513 | 0.046352 |  |  | 0.0091066
2014-07-31 14:30 | 0.67 | 18.9723 | 0.0067093 | 0.32204 | 0.98 | 0.98 | 1.2714 | 24.1219 | 0.043419 |  |  | 0.0085303
2014-07-31 15:00 | 0.67 | 18.9723 | 0.0067093 | 0.32204 | 0.98 | 0.98 | 1.2714 | 24.1219 | 0.043419 |  |  | 0.0085303
2014-07-31 15:30 | 0.67 | 18.9723 | 0.0067093 | 0.32204 | 0.92 | 0.92 | 1.1861 | 22.5024 | 0.040504 |  |  | 0.0079576
2014-07-31 16:00 | 0.67 | 18.9723 | 0.0067093 | 0.32204 | 0.9 | 0.9 | 1.1577 | 21.9649 | 0.039537 |  |  | 0.0077676
2014-07-31 16:30 | 0.67 | 18.9723 | 0.0067093 | 0.32204 | 1.02 | 1.02 | 1.3286 | 25.2071 | 0.045373 |  |  | 0.0089141
2014-07-31 17:00 | 0.67 | 18.9723 | 0.0067093 | 0.32204 | 0.88 | 0.88 | 1.1295 | 21.4286 | 0.038571 |  |  | 0.0075779
2014-07-31 17:30 | 0.67 | 18.9723 | 0.0067093 | 0.32204 | 0.86 | 0.86 | 1.1013 | 20.8935 | 0.037608 |  |  | 0.0073887
2014-07-31 18:00 | 0.67 | 18.9723 | 0.0067093 | 0.32204 | 0.86 | 0.86 | 1.1013 | 20.8935 | 0.037608 |  |  | 0.0073887
2014-07-31 18:30 | 0.67 | 18.9723 | 0.0067093 | 0.32204 | 0.85 | 0.85 | 1.0872 | 20.6264 | 0.037128 |  |  | 0.0072942
2014-07-31 19:00 | 0.67 | 18.9723 | 0.0067093 | 0.32204 | 0.93 | 0.93 | 1.2003 | 22.7716 | 0.040989 |  |  | 0.0080528
2014-07-31 19:30 | 0.67 | 18.9723 | 0.0067093 | 0.32204 | 0.98 | 0.98 | 1.2714 | 24.1219 | 0.043419 |  |  | 0.0085303
2014-07-31 20:00 | 0.67 | 18.9723 | 0.0067093 | 0.32204 | 1.02 | 1.02 | 1.3286 | 25.2071 | 0.045373 |  |  | 0.0089141
2014-07-31 20:30 | 0.67 | 18.9723 | 0.0067093 | 0.32204 | 1.14 | 1.14 | 1.5015 | 28.4878 | 0.051278 |  |  | 0.010074
2014-07-31 21:00 | 0.67 | 18.9723 | 0.0067093 | 0.32204 | 1.04 | 1.04 | 1.3573 | 25.7513 | 0.046352 |  |  | 0.0091066
2014-07-31 21:30 | 0.67 | 18.9723 | 0.0067093 | 0.32204 | 1.08 | 1.08 | 1.4148 | 26.8429 | 0.048317 |  |  | 0.0094926
2014-07-31 22:00 | 0.67 | 18.9723 | 0.0067093 | 0.32204 | 1.07 | 1.07 | 1.4004 | 26.5696 | 0.047825 |  |  | 0.0093959
2014-07-31 22:30 | 0.67 | 18.9723 | 0.0067093 | 0.32204 | 1.13 | 1.13 | 1.4871 | 28.213 | 0.050783 |  |  | 0.0099771
2014-07-31 23:00 | 0.67 | 18.9723 | 0.0067093 | 0.32204 | 1.16 | 1.16 | 1.5305 | 29.038 | 0.052268 |  |  | 0.010269
2014-07-31 23:30 | 0.67 | 18.9723 | 0.0067093 | 0.32204 | 1.11 | 1.11 | 1.4581 | 27.6642 | 0.049796 |  |  | 0.009783
2014-08-01 | 0.67 | 18.9723 | 0.0067093 | 0.32204 | 1.19 | 1.19 | 1.5741 | 29.8652 | 0.053757 | 2.4814 | 0.4875 | 0.010561 | 1.4697 | 0.33196 | 0.37492
2014-08-01 00:30 | 0.67 | 18.9723 | 0.0067093 | 0.32204 | 1.16 | 1.16 | 1.5305 | 29.038 | 0.052268 |  |  | 0.010269
2014-08-01 01:00 | 0.67 | 18.9723 | 0.0067093 | 0.32204 | 1.21 | 1.21 | 1.6033 | 30.4177 | 0.054752 |  |  | 0.010757
2014-08-01 01:30 | 0.67 | 18.9723 | 0.0067093 | 0.32204 | 1.24 | 1.24 | 1.6471 | 31.2483 | 0.056247 |  |  | 0.01105
2014-08-01 02:00 | 0.67 | 18.9723 | 0.0067093 | 0.32204 | 1.25 | 1.25 | 1.6617 | 31.5257 | 0.056746 |  |  | 0.011149
2014-08-01 02:30 | 0.67 | 18.9723 | 0.0067093 | 0.32204 | 1.3 | 1.3 | 1.7349 | 32.9155 | 0.059248 |  |  | 0.01164
2014-08-01 03:00 | 0.67 | 18.9723 | 0.0067093 | 0.32204 | 1.37 | 1.37 | 1.838 | 34.8703 | 0.062767 |  |  | 0.012331
2014-08-01 03:30 | 0.67 | 18.9723 | 0.0067093 | 0.32204 | 1.27 | 1.27 | 1.6909 | 32.0809 | 0.057746 |  |  | 0.011345
2014-08-01 04:00 | 0.67 | 18.9723 | 0.0067093 | 0.32204 | 1.24 | 1.24 | 1.6471 | 31.2483 | 0.056247 |  |  | 0.01105
2014-08-01 04:30 | 0.67 | 18.9723 | 0.0067093 | 0.32204 | 1.37 | 1.37 | 1.838 | 34.8703 | 0.062767 |  |  | 0.012331
2014-08-01 05:00 | 0.67 | 18.9723 | 0.0067093 | 0.32204 | 1.36 | 1.36 | 1.8232 | 34.5904 | 0.062263 |  |  | 0.012232
2014-08-01 05:30 | 0.67 | 18.9723 | 0.0067093 | 0.32204 | 1.39 | 1.39 | 1.8675 | 35.4307 | 0.063775 |  |  | 0.01253
2014-08-01 06:00 | 0.67 | 18.9723 | 0.0067093 | 0.32204 | 1.26 | 1.26 | 1.6763 | 31.8032 | 0.057246 |  |  | 0.011247
2014-08-01 06:30 | 0.67 | 18.9723 | 0.0067093 | 0.32204 | 1.28 | 1.28 | 1.7056 | 32.3589 | 0.058246 |  |  | 0.011443
2014-08-01 07:00 | 0.67 | 18.9723 | 0.0067093 | 0.32204 | 1.31 | 1.31 | 1.7496 | 33.1941 | 0.059749 |  |  | 0.011739
2014-08-01 07:30 | 0.67 | 18.9723 | 0.0067093 | 0.32204 | 1.15 | 1.15 | 1.516 | 28.7628 | 0.051773 |  |  | 0.010172
2014-08-01 08:00 | 0.78 | 22.0871 | 0.0078108 | 0.37492 | 1.2 | 1.2 | 1.5887 | 35.0899 | 0.063162 |  |  | 0.012409
2014-08-01 08:30 | 0.78 | 22.0871 | 0.0078108 | 0.37492 | 1.16 | 1.16 | 1.5305 | 33.8054 | 0.06085 |  |  | 0.011955
2014-08-01 09:00 | 0.78 | 22.0871 | 0.0078108 | 0.37492 | 1.14 | 1.14 | 1.5015 | 33.1649 | 0.059697 |  |  | 0.011728
2014-08-01 09:30 | 0.78 | 22.0871 | 0.0078108 | 0.37492 | 1.09 | 1.09 | 1.4293 | 31.5684 | 0.056823 |  |  | 0.011164
2014-08-01 10:00 | 0.78 | 22.0871 | 0.0078108 | 0.37492 | 1.06 | 1.06 | 1.3861 | 30.6139 | 0.055105 |  |  | 0.010826
2014-08-01 10:30 | 0.78 | 22.0871 | 0.0078108 | 0.37492 | 1.07 | 1.07 | 1.4004 | 30.9318 | 0.055677 |  |  | 0.010939
2014-08-01 11:00 | 0.78 | 22.0871 | 0.0078108 | 0.37492 | 1.03 | 1.03 | 1.343 | 29.6622 | 0.053392 |  |  | 0.01049
2014-08-01 11:30 | 0.78 | 22.0871 | 0.0078108 | 0.37492 | 1.03 | 1.03 | 1.343 | 29.6622 | 0.053392 |  |  | 0.01049
2014-08-01 12:00 | 0.78 | 22.0871 | 0.0078108 | 0.37492 | 1.04 | 1.04 | 1.3573 | 29.9792 | 0.053962 |  |  | 0.010602
2014-08-01 12:30 | 0.67 | 18.9723 | 0.0067093 | 0.32204 | 1.01 | 1.01 | 1.3143 | 24.9354 | 0.044884 |  |  | 0.008818
2014-08-01 13:00 | 0.67 | 18.9723 | 0.0067093 | 0.32204 | 1.01 | 1.01 | 1.3143 | 24.9354 | 0.044884 |  |  | 0.008818
2014-08-01 13:30 | 0.67 | 18.9723 | 0.0067093 | 0.32204 | 0.96 | 0.96 | 1.2429 | 23.581 | 0.042446 |  |  | 0.008339
2014-08-01 14:00 | 0.67 | 18.9723 | 0.0067093 | 0.32204 | 0.97 | 0.97 | 1.2572 | 23.8513 | 0.042932 |  |  | 0.0084346
2014-08-01 14:30 | 0.67 | 18.9723 | 0.0067093 | 0.32204 | 0.98 | 0.98 | 1.2714 | 24.1219 | 0.043419 |  |  | 0.0085303
2014-08-01 15:00 | 0.67 | 18.9723 | 0.0067093 | 0.32204 | 0.94 | 0.94 | 1.2145 | 23.0411 | 0.041474 |  |  | 0.0081481
2014-08-01 15:30 | 0.67 | 18.9723 | 0.0067093 | 0.32204 | 0.95 | 0.95 | 1.2287 | 23.3109 | 0.04196 |  |  | 0.0082435
2014-08-01 16:00 | 0.67 | 18.9723 | 0.0067093 | 0.32204 | 0.94 | 0.94 | 1.2145 | 23.0411 | 0.041474 |  |  | 0.0081481
2014-08-01 16:30 | 0.67 | 18.9723 | 0.0067093 | 0.32204 | 0.94 | 0.94 | 1.2145 | 23.0411 | 0.041474 |  |  | 0.0081481
2014-08-01 17:00 | 0.67 | 18.9723 | 0.0067093 | 0.32204 | 0.94 | 0.94 | 1.2145 | 23.0411 | 0.041474 |  |  | 0.0081481
2014-08-01 17:30 | 0.67 | 18.9723 | 0.0067093 | 0.32204 | 0.92 | 0.92 | 1.1861 | 22.5024 | 0.040504 |  |  | 0.0079576
2014-08-01 18:00 | 0.67 | 18.9723 | 0.0067093 | 0.32204 | 0.91 | 0.91 | 1.1719 | 22.2335 | 0.04002 |  |  | 0.0078625
2014-08-01 18:30 | 0.67 | 18.9723 | 0.0067093 | 0.32204 | 0.96 | 0.96 | 1.2429 | 23.581 | 0.042446 |  |  | 0.008339
2014-08-01 19:00 | 0.67 | 18.9723 | 0.0067093 | 0.32204 | 0.93 | 0.93 | 1.2003 | 22.7716 | 0.040989 |  |  | 0.0080528
2014-08-01 19:30 | 0.67 | 18.9723 | 0.0067093 | 0.32204 | 1.85 | 1.85 | 2.5576 | 48.5235 | 0.087342 |  |  | 0.01716
2014-08-01 20:00 | 0.67 | 18.9723 | 0.0067093 | 0.32204 | 0.97 | 0.97 | 1.2572 | 23.8513 | 0.042932 |  |  | 0.0084346
2014-08-01 20:30 | 0.67 | 18.9723 | 0.0067093 | 0.32204 | 0.96 | 0.96 | 1.2429 | 23.581 | 0.042446 |  |  | 0.008339
2014-08-01 21:00 | 0.67 | 18.9723 | 0.0067093 | 0.32204 | 1 | 1 | 1.3 | 24.664 | 0.044395 |  |  | 0.008722
2014-08-01 21:30 | 0.67 | 18.9723 | 0.0067093 | 0.32204 | 0.99 | 0.99 | 1.2857 | 24.3928 | 0.043907 |  |  | 0.0086261
2014-08-01 22:00 | 0.67 | 18.9723 | 0.0067093 | 0.32204 | 1.04 | 1.04 | 1.3573 | 25.7513 | 0.046352 |  |  | 0.0091066
2014-08-01 22:30 | 0.67 | 18.9723 | 0.0067093 | 0.32204 | 1.1 | 1.1 | 1.4437 | 27.3902 | 0.049302 |  |  | 0.0096861
2014-08-01 23:00 | 0.67 | 18.9723 | 0.0067093 | 0.32204 | 1.06 | 1.06 | 1.3861 | 26.2966 | 0.047334 |  |  | 0.0092994
2014-08-01 23:30 | 0.67 | 18.9723 | 0.0067093 | 0.32204 | 1.1 | 1.1 | 1.4437 | 27.3902 | 0.049302 |  |  | 0.0096861
2014-08-02 | 0.67 | 18.9723 | 0.0067093 | 0.32204 | 1.15 | 1.15 | 1.516 | 28.7628 | 0.051773 | 7.1734 | 1.4093 | 0.010172 | 2.6303 | 0.45543 | 1.2497
2014-08-02 00:30 | 0.78 | 22.0871 | 0.0078108 | 0.37492 | 1.15 | 1.15 | 1.516 | 33.485 | 0.060273 |  |  | 0.011841
2014-08-02 01:00 | 0.78 | 22.0871 | 0.0078108 | 0.37492 | 1.16 | 1.16 | 1.5305 | 33.8054 | 0.06085 |  |  | 0.011955
2014-08-02 01:30 | 0.9 | 25.4852 | 0.0090124 | 0.4326 | 1.3 | 1.3 | 1.7349 | 44.2149 | 0.079587 |  |  | 0.015636
2014-08-02 02:00 | 1.2 | 33.9802 | 0.012017 | 0.5768 | 1.71 | 1.71 | 2.3455 | 79.7013 | 0.14346 |  |  | 0.028185
2014-08-02 02:30 | 1.3 | 36.8119 | 0.013018 | 0.62486 | 2.51 | 2.51 | 3.5775 | 131.696 | 0.23705 |  |  | 0.046572
2014-08-02 03:00 | 1.5 | 42.4753 | 0.015021 | 0.72099 | 3.76 | 3.76 | 5.5802 | 237.0206 | 0.42664 |  |  | 0.083819
2014-08-02 03:30 | 1.9 | 53.802 | 0.019026 | 0.91326 | 3.78 | 3.78 | 5.6129 | 301.9832 | 0.54357 |  |  | 0.10679
2014-08-02 04:00 | 2.6 | 73.6238 | 0.026036 | 1.2497 | 3.15 | 3.15 | 4.5929 | 338.1452 | 0.60866 |  |  | 0.11958
2014-08-02 04:30 | 2.4 | 67.9604 | 0.024033 | 1.1536 | 3.39 | 3.39 | 4.9792 | 338.3913 | 0.6091 |  |  | 0.11967
2014-08-02 05:00 | 2.1 | 59.4654 | 0.021029 | 1.0094 | 3.21 | 3.21 | 4.6892 | 278.8451 | 0.50192 |  |  | 0.098609
2014-08-02 05:30 | 1.7 | 48.1386 | 0.017023 | 0.81713 | 2.83 | 2.83 | 4.0823 | 196.518 | 0.35373 |  |  | 0.069496
2014-08-02 06:00 | 1.5 | 42.4753 | 0.015021 | 0.72099 | 3.03 | 3.03 | 4.4008 | 186.9246 | 0.33646 |  |  | 0.066103
2014-08-02 06:30 | 1.3 | 36.8119 | 0.013018 | 0.62486 | 2.46 | 2.46 | 3.4992 | 128.8132 | 0.23186 |  |  | 0.045553
2014-08-02 07:00 | 1.2 | 33.9802 | 0.012017 | 0.5768 | 2.33 | 2.33 | 3.2964 | 112.0111 | 0.20162 |  |  | 0.039611
2014-08-02 07:30 | 1 | 28.3168 | 0.010014 | 0.48066 | 2.33 | 2.33 | 3.2964 | 93.3426 | 0.16802 |  |  | 0.033009
2014-08-02 08:00 | 0.9 | 25.4852 | 0.0090124 | 0.4326 | 2.09 | 2.09 | 2.9249 | 74.5404 | 0.13417 |  |  | 0.02636
2014-08-02 08:30 | 0.9 | 25.4852 | 0.0090124 | 0.4326 | 2.02 | 2.02 | 2.8173 | 71.7988 | 0.12924 |  |  | 0.025391
2014-08-02 09:00 | 0.9 | 25.4852 | 0.0090124 | 0.4326 | 1.9 | 1.9 | 2.6337 | 67.1212 | 0.12082 |  |  | 0.023736
2014-08-02 09:30 | 0.78 | 22.0871 | 0.0078108 | 0.37492 | 1.88 | 1.88 | 2.6033 | 57.4985 | 0.1035 |  |  | 0.020333
2014-08-02 10:00 | 0.78 | 22.0871 | 0.0078108 | 0.37492 | 1.77 | 1.77 | 2.4362 | 53.8088 | 0.096856 |  |  | 0.019029
2014-08-02 10:30 | 0.78 | 22.0871 | 0.0078108 | 0.37492 | 1.78 | 1.78 | 2.4514 | 54.1433 | 0.097458 |  |  | 0.019147
2014-08-02 11:00 | 0.67 | 18.9723 | 0.0067093 | 0.32204 | 1.72 | 1.72 | 2.3606 | 44.7862 | 0.080615 |  |  | 0.015838
2014-08-02 11:30 | 0.67 | 18.9723 | 0.0067093 | 0.32204 | 1.71 | 1.71 | 2.3455 | 44.4999 | 0.0801 |  |  | 0.015737
2014-08-02 12:00 | 0.67 | 18.9723 | 0.0067093 | 0.32204 | 1.63 | 1.63 | 2.2251 | 42.2153 | 0.075987 |  |  | 0.014929
2014-08-02 12:30 | 0.67 | 18.9723 | 0.0067093 | 0.32204 | 1.67 | 1.67 | 2.2852 | 43.3562 | 0.078041 |  |  | 0.015332
2014-08-02 13:00 | 0.67 | 18.9723 | 0.0067093 | 0.32204 | 1.58 | 1.58 | 2.1501 | 40.793 | 0.073427 |  |  | 0.014426
2014-08-02 13:30 | 0.67 | 18.9723 | 0.0067093 | 0.32204 | 1.6 | 1.6 | 2.1801 | 41.3614 | 0.07445 |  |  | 0.014627
2014-08-02 14:00 | 0.67 | 18.9723 | 0.0067093 | 0.32204 | 1.5 | 1.5 | 2.0307 | 38.5268 | 0.069348 |  |  | 0.013624
2014-08-02 14:30 | 0.67 | 18.9723 | 0.0067093 | 0.32204 | 1.51 | 1.51 | 2.0456 | 38.8095 | 0.069857 |  |  | 0.013724
2014-08-02 15:00 | 0.67 | 18.9723 | 0.0067093 | 0.32204 | 1.45 | 1.45 | 1.9564 | 37.1166 | 0.06681 |  |  | 0.013126
2014-08-02 15:30 | 0.67 | 18.9723 | 0.0067093 | 0.32204 | 1.51 | 1.51 | 2.0456 | 38.8095 | 0.069857 |  |  | 0.013724
2014-08-02 16:00 | 0.67 | 18.9723 | 0.0067093 | 0.32204 | 1.47 | 1.47 | 1.9861 | 37.6801 | 0.067824 |  |  | 0.013325
2014-08-02 16:30 | 0.67 | 18.9723 | 0.0067093 | 0.32204 | 1.4 | 1.4 | 1.8823 | 35.7112 | 0.06428 |  |  | 0.012629
2014-08-02 17:00 | 0.67 | 18.9723 | 0.0067093 | 0.32204 | 1.45 | 1.45 | 1.9564 | 37.1166 | 0.06681 |  |  | 0.013126
2014-08-02 17:30 | 0.67 | 18.9723 | 0.0067093 | 0.32204 | 1.59 | 1.59 | 2.1651 | 41.0771 | 0.073939 |  |  | 0.014526
2014-08-02 18:00 | 0.67 | 18.9723 | 0.0067093 | 0.32204 | 1.46 | 1.46 | 1.9712 | 37.3982 | 0.067317 |  |  | 0.013225
2014-08-02 18:30 | 0.67 | 18.9723 | 0.0067093 | 0.32204 | 1.39 | 1.39 | 1.8675 | 35.4307 | 0.063775 |  |  | 0.01253
2014-08-02 19:00 | 0.58 | 16.4238 | 0.005808 | 0.27878 | 1.42 | 1.42 | 1.9119 | 31.4003 | 0.05652 |  |  | 0.011104
2014-08-02 19:30 | 0.67 | 18.9723 | 0.0067093 | 0.32204 | 1.37 | 1.37 | 1.838 | 34.8703 | 0.062767 |  |  | 0.012331
2014-08-02 20:00 | 0.58 | 16.4238 | 0.005808 | 0.27878 | 1.54 | 1.54 | 2.0903 | 34.3312 | 0.061796 |  |  | 0.012141
2014-08-02 20:30 | 0.58 | 16.4238 | 0.005808 | 0.27878 | 1.59 | 1.59 | 2.1651 | 35.5593 | 0.064007 |  |  | 0.012575
2014-08-02 21:00 | 0.67 | 18.9723 | 0.0067093 | 0.32204 | 1.46 | 1.46 | 1.9712 | 37.3982 | 0.067317 |  |  | 0.013225
2014-08-02 21:30 | 0.58 | 16.4238 | 0.005808 | 0.27878 | 1.61 | 1.61 | 2.1951 | 36.0516 | 0.064893 |  |  | 0.012749
2014-08-02 22:00 | 0.58 | 16.4238 | 0.005808 | 0.27878 | 1.49 | 1.49 | 2.0158 | 33.1071 | 0.059593 |  |  | 0.011708
2014-08-02 22:30 | 0.67 | 18.9723 | 0.0067093 | 0.32204 | 1.43 | 1.43 | 1.9267 | 36.5538 | 0.065797 |  |  | 0.012927
2014-08-02 23:00 | 0.78 | 22.0871 | 0.0078108 | 0.37492 | 1.64 | 1.64 | 2.2401 | 49.4779 | 0.08906 |  |  | 0.017497
2014-08-02 23:30 | 1.2 | 33.9802 | 0.012017 | 0.5768 | 1.7 | 1.7 | 2.3304 | 79.1887 | 0.14254 |  |  | 0.028004
2014-08-03 | 22 | 622.9706 | 0.2203 | 10.5746 | 34.17 | 34.17 | 63.2343 | 39393.1217 | 70.9076 | 2215.7183 | 435.3081 | 13.9308 | 21.7641 | 5.6258 | 43.7403
2014-08-03 00:30 | 11 | 311.4853 | 0.11015 | 5.2873 | 28.63 | 28.63 | 52.0531 | 16213.7849 | 29.1848 |  |  | 5.7338
2014-08-03 01:00 | 6.8 | 192.5546 | 0.068094 | 3.2685 | 17.77 | 17.77 | 30.8035 | 5931.3469 | 10.6764 |  |  | 2.0975
2014-08-03 01:30 | 5 | 141.5842 | 0.050069 | 2.4033 | 12.74 | 12.74 | 21.3614 | 3024.4375 | 5.444 |  |  | 1.0695
2014-08-03 02:00 | 3.4 | 96.2773 | 0.034047 | 1.6343 | 8.25 | 8.25 | 13.2447 | 1275.1653 | 2.2953 |  |  | 0.45094
2014-08-03 02:30 | 2.6 | 73.6238 | 0.026036 | 1.2497 | 7.45 | 7.45 | 11.839 | 871.6326 | 1.5689 |  |  | 0.30824
2014-08-03 03:00 | 1.9 | 53.802 | 0.019026 | 0.91326 | 6.1 | 6.1 | 9.5018 | 511.2163 | 0.92019 |  |  | 0.18078
2014-08-03 03:30 | 1.7 | 48.1386 | 0.017023 | 0.81713 | 5.69 | 5.69 | 8.8017 | 423.7021 | 0.76266 |  |  | 0.14984
2014-08-03 04:00 | 1.7 | 48.1386 | 0.017023 | 0.81713 | 5.31 | 5.31 | 8.1573 | 392.6821 | 0.70683 |  |  | 0.13887
2014-08-03 04:30 | 1.9 | 53.802 | 0.019026 | 0.91326 | 5.33 | 5.33 | 8.1911 | 440.6987 | 0.79326 |  |  | 0.15585
2014-08-03 05:00 | 4.3 | 121.7624 | 0.043059 | 2.0669 | 7.03 | 7.03 | 11.1069 | 1352.4074 | 2.4343 |  |  | 0.47826
2014-08-03 05:30 | 28 | 792.8717 | 0.28039 | 13.4586 | 47.53 | 47.53 | 90.9092 | 72079.351 | 129.7428 |  |  | 25.4898
2014-08-03 06:00 | 32 | 906.1391 | 0.32044 | 15.3812 | 22.85 | 22.85 | 40.618 | 36805.5273 | 66.2499 |  |  | 13.0157
2014-08-03 06:30 | 26 | 736.238 | 0.26036 | 12.4972 | 14.09 | 14.09 | 23.8641 | 17569.6731 | 31.6254 |  |  | 6.2132
2014-08-03 07:00 | 19 | 538.0201 | 0.19026 | 9.1326 | 10.5 | 10.5 | 17.2684 | 9290.7349 | 16.7233 |  |  | 3.2855
2014-08-03 07:30 | 16 | 453.0695 | 0.16022 | 7.6906 | 7.75 | 7.75 | 12.3645 | 5601.9612 | 10.0835 |  |  | 1.981
2014-08-03 08:00 | 13 | 368.119 | 0.13018 | 6.2486 | 6.69 | 6.69 | 10.5175 | 3871.6877 | 6.969 |  |  | 1.3692
2014-08-03 08:30 | 12 | 339.8022 | 0.12017 | 5.768 | 5.67 | 5.67 | 8.7677 | 2979.2768 | 5.3627 |  |  | 1.0536
2014-08-03 09:00 | 11 | 311.4853 | 0.11015 | 5.2873 | 5.73 | 5.73 | 8.8698 | 2762.8099 | 4.9731 |  |  | 0.97703
2014-08-03 09:30 | 7.9 | 223.7031 | 0.079109 | 3.7972 | 4.6 | 4.6 | 6.9659 | 1558.2924 | 2.8049 |  |  | 0.55107
2014-08-03 10:00 | 5.7 | 161.406 | 0.057079 | 2.7398 | 5.03 | 5.03 | 7.6854 | 1240.4746 | 2.2329 |  |  | 0.43867
2014-08-03 10:30 | 4.6 | 130.2575 | 0.046064 | 2.2111 | 4.67 | 4.67 | 7.0826 | 922.56 | 1.6606 |  |  | 0.32625
2014-08-03 11:00 | 3.7 | 104.7723 | 0.037051 | 1.7785 | 4.81 | 4.81 | 7.3165 | 766.566 | 1.3798 |  |  | 0.27108
2014-08-03 11:30 | 3.1 | 87.7822 | 0.031043 | 1.4901 | 4.64 | 4.64 | 7.0326 | 617.3333 | 1.1112 |  |  | 0.21831
2014-08-03 12:00 | 2.6 | 73.6238 | 0.026036 | 1.2497 | 4.62 | 4.62 | 6.9992 | 515.309 | 0.92756 |  |  | 0.18223
2014-08-03 12:30 | 2.4 | 67.9604 | 0.024033 | 1.1536 | 4.12 | 4.12 | 6.1706 | 419.3594 | 0.75485 |  |  | 0.1483
2014-08-03 13:00 | 2.1 | 59.4654 | 0.021029 | 1.0094 | 4.11 | 4.11 | 6.1542 | 365.9599 | 0.65873 |  |  | 0.12942
2014-08-03 13:30 | 1.9 | 53.802 | 0.019026 | 0.91326 | 4.09 | 4.09 | 6.1212 | 329.3347 | 0.5928 |  |  | 0.11646
2014-08-03 14:00 | 1.7 | 48.1386 | 0.017023 | 0.81713 | 3.76 | 3.76 | 5.5802 | 268.6234 | 0.48352 |  |  | 0.094995
2014-08-03 14:30 | 1.5 | 42.4753 | 0.015021 | 0.72099 | 3.61 | 3.61 | 5.3358 | 226.6404 | 0.40795 |  |  | 0.080148
2014-08-03 15:00 | 1.5 | 42.4753 | 0.015021 | 0.72099 | 3.7 | 3.7 | 5.4823 | 232.8635 | 0.41915 |  |  | 0.082349
2014-08-03 15:30 | 1.3 | 36.8119 | 0.013018 | 0.62486 | 3.51 | 3.51 | 5.1735 | 190.4449 | 0.3428 |  |  | 0.067348
2014-08-03 16:00 | 1.3 | 36.8119 | 0.013018 | 0.62486 | 3.19 | 3.19 | 4.6571 | 171.4357 | 0.30858 |  |  | 0.060626
2014-08-03 16:30 | 1.2 | 33.9802 | 0.012017 | 0.5768 | 3.05 | 3.05 | 4.4327 | 150.6258 | 0.27113 |  |  | 0.053266
2014-08-03 17:00 | 1.2 | 33.9802 | 0.012017 | 0.5768 | 2.89 | 2.89 | 4.1776 | 141.9571 | 0.25552 |  |  | 0.050201
2014-08-03 17:30 | 1.2 | 33.9802 | 0.012017 | 0.5768 | 2.75 | 2.75 | 3.9556 | 134.4112 | 0.24194 |  |  | 0.047532
2014-08-03 18:00 | 1 | 28.3168 | 0.010014 | 0.48066 | 2.7 | 2.7 | 3.8765 | 109.7712 | 0.19759 |  |  | 0.038819
2014-08-03 18:30 | 1 | 28.3168 | 0.010014 | 0.48066 | 2.58 | 2.58 | 3.6874 | 104.4167 | 0.18795 |  |  | 0.036925
2014-08-03 19:00 | 0.9 | 25.4852 | 0.0090124 | 0.4326 | 2.49 | 2.49 | 3.5462 | 90.3754 | 0.16268 |  |  | 0.03196
2014-08-03 19:30 | 0.9 | 25.4852 | 0.0090124 | 0.4326 | 2.46 | 2.46 | 3.4992 | 89.1783 | 0.16052 |  |  | 0.031537
2014-08-03 20:00 | 0.9 | 25.4852 | 0.0090124 | 0.4326 | 2.43 | 2.43 | 3.4523 | 87.9828 | 0.15837 |  |  | 0.031114
2014-08-03 20:30 | 0.9 | 25.4852 | 0.0090124 | 0.4326 | 2.41 | 2.41 | 3.4211 | 87.1866 | 0.15694 |  |  | 0.030832
2014-08-03 21:00 | 90 | 2548.5162 | 0.90124 | 43.2597 | 98.77 | 98.77 | 203.2502 | 517986.3424 | 932.3754 |  |  | 183.1779
2014-08-03 21:30 | 91 | 2576.833 | 0.91126 | 43.7403 | 73.2 | 73.2 | 146.1859 | 376696.7054 | 678.0541 |  |  | 133.213
2014-08-03 22:00 | 37 | 1047.7233 | 0.37051 | 17.7845 | 28.77 | 28.77 | 52.3332 | 54830.7028 | 98.6953 |  |  | 19.39
2014-08-03 22:30 | 34 | 962.7728 | 0.34047 | 16.3425 | 17.51 | 17.51 | 30.3081 | 29179.7736 | 52.5236 |  |  | 10.319
2014-08-03 23:00 | 24 | 679.6043 | 0.24033 | 11.5359 | 12.73 | 12.73 | 21.343 | 14504.766 | 26.1086 |  |  | 5.1294
2014-08-03 23:30 | 16 | 453.0695 | 0.16022 | 7.6906 | 10.89 | 10.89 | 17.9752 | 8144.0211 | 14.6592 |  |  | 2.88
2014-08-04 | 11 | 311.4853 | 0.11015 | 5.2873 | 8.3 | 8.3 | 13.333 | 4153.0468 | 7.4755 | 38.638 | 7.591 | 1.4687 | 5.007 | 0.99718 | 5.2873
2014-08-04 00:30 | 9.2 | 260.515 | 0.092127 | 4.4221 | 6.86 | 6.86 | 10.8118 | 2816.6481 | 5.07 |  |  | 0.99606
2014-08-04 01:00 | 7.9 | 223.7031 | 0.079109 | 3.7972 | 6.47 | 6.47 | 10.1377 | 2267.8276 | 4.0821 |  |  | 0.80198
2014-08-04 01:30 | 6.8 | 192.5546 | 0.068094 | 3.2685 | 6.05 | 6.05 | 9.4162 | 1813.1263 | 3.2636 |  |  | 0.64118
2014-08-04 02:00 | 5.3 | 150.0793 | 0.053073 | 2.5475 | 5.76 | 5.76 | 8.9209 | 1338.8405 | 2.4099 |  |  | 0.47346
2014-08-04 02:30 | 4.3 | 121.7624 | 0.043059 | 2.0669 | 5.54 | 5.54 | 8.5468 | 1040.6805 | 1.8732 |  |  | 0.36802
2014-08-04 03:00 | 3.7 | 104.7723 | 0.037051 | 1.7785 | 5.4 | 5.4 | 8.3095 | 870.6089 | 1.5671 |  |  | 0.30788
2014-08-04 03:30 | 3.1 | 87.7822 | 0.031043 | 1.4901 | 5.09 | 5.09 | 7.7863 | 683.5015 | 1.2303 |  |  | 0.24171
2014-08-04 04:00 | 2.9 | 82.1189 | 0.02904 | 1.3939 | 4.77 | 4.77 | 7.2496 | 595.3282 | 1.0716 |  |  | 0.21053
2014-08-04 04:30 | 2.6 | 73.6238 | 0.026036 | 1.2497 | 4.7 | 4.7 | 7.1327 | 525.1329 | 0.94524 |  |  | 0.18571
2014-08-04 05:00 | 2.4 | 67.9604 | 0.024033 | 1.1536 | 4.56 | 4.56 | 6.8993 | 468.879 | 0.84398 |  |  | 0.16581
2014-08-04 05:30 | 2.1 | 59.4654 | 0.021029 | 1.0094 | 4.25 | 4.25 | 6.3852 | 379.6954 | 0.68345 |  |  | 0.13427
2014-08-04 06:00 | 1.9 | 53.802 | 0.019026 | 0.91326 | 4.33 | 4.33 | 6.5175 | 350.6538 | 0.63118 |  |  | 0.124
2014-08-04 06:30 | 1.9 | 53.802 | 0.019026 | 0.91326 | 4.17 | 4.17 | 6.2531 | 336.4275 | 0.60557 |  |  | 0.11897
2014-08-04 07:00 | 1.7 | 48.1386 | 0.017023 | 0.81713 | 4.13 | 4.13 | 6.1871 | 297.8394 | 0.53611 |  |  | 0.10533
2014-08-04 07:30 | 1.5 | 42.4753 | 0.015021 | 0.72099 | 3.95 | 3.95 | 5.8912 | 250.2282 | 0.45041 |  |  | 0.088489
2014-08-04 08:00 | 1.5 | 42.4753 | 0.015021 | 0.72099 | 3.79 | 3.79 | 5.6292 | 239.1017 | 0.43038 |  |  | 0.084555
2014-08-04 08:30 | 1.5 | 42.4753 | 0.015021 | 0.72099 | 3.74 | 3.74 | 5.5476 | 235.6342 | 0.42414 |  |  | 0.083328
2014-08-04 09:00 | 1.3 | 36.8119 | 0.013018 | 0.62486 | 3.62 | 3.62 | 5.3521 | 197.0203 | 0.35464 |  |  | 0.069673
2014-08-04 09:30 | 1.3 | 36.8119 | 0.013018 | 0.62486 | 3.48 | 3.48 | 5.1248 | 188.6552 | 0.33958 |  |  | 0.066715
2014-08-04 10:00 | 1.3 | 36.8119 | 0.013018 | 0.62486 | 3.4 | 3.4 | 4.9954 | 183.8901 | 0.331 |  |  | 0.06503
2014-08-04 10:30 | 1.2 | 33.9802 | 0.012017 | 0.5768 | 3.37 | 3.37 | 4.9469 | 168.0979 | 0.30258 |  |  | 0.059445
2014-08-04 11:00 | 1.2 | 33.9802 | 0.012017 | 0.5768 | 3.24 | 3.24 | 4.7374 | 160.9789 | 0.28976 |  |  | 0.056928
2014-08-04 11:30 | 1.2 | 33.9802 | 0.012017 | 0.5768 | 3.19 | 3.19 | 4.6571 | 158.2484 | 0.28485 |  |  | 0.055962
2014-08-04 12:00 | 1 | 28.3168 | 0.010014 | 0.48066 | 3.03 | 3.03 | 4.4008 | 124.6164 | 0.22431 |  |  | 0.044069
2014-08-04 12:30 | 1 | 28.3168 | 0.010014 | 0.48066 | 2.97 | 2.97 | 4.305 | 121.9047 | 0.21943 |  |  | 0.04311
2014-08-04 13:00 | 1 | 28.3168 | 0.010014 | 0.48066 | 2.82 | 2.82 | 4.0665 | 115.1496 | 0.20727 |  |  | 0.040721
2014-08-04 13:30 | 1 | 28.3168 | 0.010014 | 0.48066 | 2.71 | 2.71 | 3.8923 | 110.2185 | 0.19839 |  |  | 0.038977
2014-08-04 14:00 | 1 | 28.3168 | 0.010014 | 0.48066 | 2.57 | 2.57 | 3.6717 | 103.9716 | 0.18715 |  |  | 0.036768
2014-08-04 14:30 | 0.9 | 25.4852 | 0.0090124 | 0.4326 | 2.43 | 2.43 | 3.4523 | 87.9828 | 0.15837 |  |  | 0.031114
2014-08-04 15:00 | 0.9 | 25.4852 | 0.0090124 | 0.4326 | 2.34 | 2.34 | 3.3119 | 84.405 | 0.15193 |  |  | 0.029849
2014-08-04 15:30 | 0.9 | 25.4852 | 0.0090124 | 0.4326 | 2.17 | 2.17 | 3.0482 | 77.6849 | 0.13983 |  |  | 0.027472
2014-08-04 16:00 | 0.9 | 25.4852 | 0.0090124 | 0.4326 | 2.15 | 2.15 | 3.0173 | 76.8976 | 0.13842 |  |  | 0.027194
2014-08-04 16:30 | 0.9 | 25.4852 | 0.0090124 | 0.4326 | 2.24 | 2.24 | 3.1566 | 80.4458 | 0.1448 |  |  | 0.028448
2014-08-04 17:00 | 0.9 | 25.4852 | 0.0090124 | 0.4326 | 1.99 | 1.99 | 2.7713 | 70.6267 | 0.12713 |  |  | 0.024976
2014-08-04 17:30 | 0.9 | 25.4852 | 0.0090124 | 0.4326 | 2.04 | 2.04 | 2.848 | 72.5812 | 0.13065 |  |  | 0.025667
2014-08-04 18:00 | 0.9 | 25.4852 | 0.0090124 | 0.4326 | 1.87 | 1.87 | 2.588 | 65.9563 | 0.11872 |  |  | 0.023324
2014-08-04 18:30 | 0.78 | 22.0871 | 0.0078108 | 0.37492 | 1.85 | 1.85 | 2.5576 | 56.49 | 0.10168 |  |  | 0.019977
2014-08-04 19:00 | 0.78 | 22.0871 | 0.0078108 | 0.37492 | 1.81 | 1.81 | 2.4968 | 55.1479 | 0.099266 |  |  | 0.019502
2014-08-04 19:30 | 0.78 | 22.0871 | 0.0078108 | 0.37492 | 1.69 | 1.69 | 2.3154 | 51.1397 | 0.092051 |  |  | 0.018085
2014-08-04 20:00 | 0.78 | 22.0871 | 0.0078108 | 0.37492 | 1.8 | 1.8 | 2.4817 | 54.8129 | 0.098663 |  |  | 0.019384
2014-08-04 20:30 | 0.78 | 22.0871 | 0.0078108 | 0.37492 | 1.69 | 1.69 | 2.3154 | 51.1397 | 0.092051 |  |  | 0.018085
2014-08-04 21:00 | 0.78 | 22.0871 | 0.0078108 | 0.37492 | 1.65 | 1.65 | 2.2552 | 49.8098 | 0.089658 |  |  | 0.017614
2014-08-04 21:30 | 0.78 | 22.0871 | 0.0078108 | 0.37492 | 1.58 | 1.58 | 2.1501 | 47.4904 | 0.085483 |  |  | 0.016794
2014-08-04 22:00 | 0.78 | 22.0871 | 0.0078108 | 0.37492 | 1.58 | 1.58 | 2.1501 | 47.4904 | 0.085483 |  |  | 0.016794
2014-08-04 22:30 | 0.78 | 22.0871 | 0.0078108 | 0.37492 | 1.6 | 1.6 | 2.1801 | 48.1521 | 0.086674 |  |  | 0.017028
2014-08-04 23:00 | 0.78 | 22.0871 | 0.0078108 | 0.37492 | 1.51 | 1.51 | 2.0456 | 45.1812 | 0.081326 |  |  | 0.015978
2014-08-04 23:30 | 0.78 | 22.0871 | 0.0078108 | 0.37492 | 1.54 | 1.54 | 2.0903 | 46.1695 | 0.083105 |  |  | 0.016327
2014-08-05 | 0.78 | 22.0871 | 0.0078108 | 0.37492 | 1.44 | 1.44 | 1.9415 | 42.8826 | 0.077189 | 2.9164 | 0.57297 | 0.015165 | 1.6262 | 0.34958 | 0.37492
2014-08-05 00:30 | 0.78 | 22.0871 | 0.0078108 | 0.37492 | 1.53 | 1.53 | 2.0754 | 45.8399 | 0.082512 |  |  | 0.016211
2014-08-05 01:00 | 0.78 | 22.0871 | 0.0078108 | 0.37492 | 1.41 | 1.41 | 1.8971 | 41.9009 | 0.075422 |  |  | 0.014818
2014-08-05 01:30 | 0.78 | 22.0871 | 0.0078108 | 0.37492 | 1.32 | 1.32 | 1.7643 | 38.9685 | 0.070143 |  |  | 0.013781
2014-08-05 02:00 | 0.78 | 22.0871 | 0.0078108 | 0.37492 | 1.33 | 1.33 | 1.779 | 39.2934 | 0.070728 |  |  | 0.013896
2014-08-05 02:30 | 0.78 | 22.0871 | 0.0078108 | 0.37492 | 1.46 | 1.46 | 1.9712 | 43.5383 | 0.078369 |  |  | 0.015397
2014-08-05 03:00 | 0.78 | 22.0871 | 0.0078108 | 0.37492 | 1.38 | 1.38 | 1.8527 | 40.9213 | 0.073658 |  |  | 0.014471
2014-08-05 03:30 | 0.78 | 22.0871 | 0.0078108 | 0.37492 | 1.37 | 1.37 | 1.838 | 40.5953 | 0.073071 |  |  | 0.014356
2014-08-05 04:00 | 0.78 | 22.0871 | 0.0078108 | 0.37492 | 1.37 | 1.37 | 1.838 | 40.5953 | 0.073071 |  |  | 0.014356
2014-08-05 04:30 | 0.78 | 22.0871 | 0.0078108 | 0.37492 | 1.44 | 1.44 | 1.9415 | 42.8826 | 0.077189 |  |  | 0.015165
2014-08-05 05:00 | 0.78 | 22.0871 | 0.0078108 | 0.37492 | 1.46 | 1.46 | 1.9712 | 43.5383 | 0.078369 |  |  | 0.015397
2014-08-05 05:30 | 0.78 | 22.0871 | 0.0078108 | 0.37492 | 1.5 | 1.5 | 2.0307 | 44.8521 | 0.080734 |  |  | 0.015861
2014-08-05 06:00 | 0.78 | 22.0871 | 0.0078108 | 0.37492 | 1.42 | 1.42 | 1.9119 | 42.228 | 0.07601 |  |  | 0.014933
2014-08-05 06:30 | 0.78 | 22.0871 | 0.0078108 | 0.37492 | 1.43 | 1.43 | 1.9267 | 42.5552 | 0.076599 |  |  | 0.015049
2014-08-05 07:00 | 0.78 | 22.0871 | 0.0078108 | 0.37492 | 1.47 | 1.47 | 1.9861 | 43.8664 | 0.07896 |  |  | 0.015513
2014-08-05 07:30 | 0.78 | 22.0871 | 0.0078108 | 0.37492 | 1.37 | 1.37 | 1.838 | 40.5953 | 0.073071 |  |  | 0.014356
2014-08-05 08:00 | 0.78 | 22.0871 | 0.0078108 | 0.37492 | 1.4 | 1.4 | 1.8823 | 41.5742 | 0.074834 |  |  | 0.014702
2014-08-05 08:30 | 0.78 | 22.0871 | 0.0078108 | 0.37492 | 1.28 | 1.28 | 1.7056 | 37.6716 | 0.067809 |  |  | 0.013322
2014-08-05 09:00 | 0.78 | 22.0871 | 0.0078108 | 0.37492 | 1.22 | 1.22 | 1.6179 | 35.7338 | 0.064321 |  |  | 0.012637
2014-08-05 09:30 | 0.78 | 22.0871 | 0.0078108 | 0.37492 | 1.17 | 1.17 | 1.5451 | 34.1261 | 0.061427 |  |  | 0.012068
2014-08-05 10:00 | 0.78 | 22.0871 | 0.0078108 | 0.37492 | 1.2 | 1.2 | 1.5887 | 35.0899 | 0.063162 |  |  | 0.012409
2014-08-05 10:30 | 0.78 | 22.0871 | 0.0078108 | 0.37492 | 1.19 | 1.19 | 1.5741 | 34.7684 | 0.062583 |  |  | 0.012295
2014-08-05 11:00 | 0.67 | 18.9723 | 0.0067093 | 0.32204 | 1.15 | 1.15 | 1.516 | 28.7628 | 0.051773 |  |  | 0.010172
2014-08-05 11:30 | 0.78 | 22.0871 | 0.0078108 | 0.37492 | 1.05 | 1.05 | 1.3717 | 30.2964 | 0.054534 |  |  | 0.010714
2014-08-05 12:00 | 0.67 | 18.9723 | 0.0067093 | 0.32204 | 1.09 | 1.09 | 1.4293 | 27.1164 | 0.04881 |  |  | 0.0095893
2014-08-05 12:30 | 0.67 | 18.9723 | 0.0067093 | 0.32204 | 1.07 | 1.07 | 1.4004 | 26.5696 | 0.047825 |  |  | 0.0093959
2014-08-05 13:00 | 0.67 | 18.9723 | 0.0067093 | 0.32204 | 1.09 | 1.09 | 1.4293 | 27.1164 | 0.04881 |  |  | 0.0095893
2014-08-05 13:30 | 0.67 | 18.9723 | 0.0067093 | 0.32204 | 1.06 | 1.06 | 1.3861 | 26.2966 | 0.047334 |  |  | 0.0092994
2014-08-05 14:00 | 0.78 | 22.0871 | 0.0078108 | 0.37492 | 1.04 | 1.04 | 1.3573 | 29.9792 | 0.053962 |  |  | 0.010602
2014-08-05 14:30 | 0.67 | 18.9723 | 0.0067093 | 0.32204 | 1.05 | 1.05 | 1.3717 | 26.0238 | 0.046843 |  |  | 0.0092029
2014-08-05 15:00 | 0.67 | 18.9723 | 0.0067093 | 0.32204 | 0.97 | 0.97 | 1.2572 | 23.8513 | 0.042932 |  |  | 0.0084346
2014-08-05 15:30 | 0.67 | 18.9723 | 0.0067093 | 0.32204 | 0.99 | 0.99 | 1.2857 | 24.3928 | 0.043907 |  |  | 0.0086261
2014-08-05 16:00 | 0.67 | 18.9723 | 0.0067093 | 0.32204 | 1 | 1 | 1.3 | 24.664 | 0.044395 |  |  | 0.008722
2014-08-05 16:30 | 0.67 | 18.9723 | 0.0067093 | 0.32204 | 1.03 | 1.03 | 1.343 | 25.4791 | 0.045862 |  |  | 0.0090103
2014-08-05 17:00 | 0.67 | 18.9723 | 0.0067093 | 0.32204 | 1.03 | 1.03 | 1.343 | 25.4791 | 0.045862 |  |  | 0.0090103
2014-08-05 17:30 | 0.67 | 18.9723 | 0.0067093 | 0.32204 | 1.06 | 1.06 | 1.3861 | 26.2966 | 0.047334 |  |  | 0.0092994
2014-08-05 18:00 | 0.67 | 18.9723 | 0.0067093 | 0.32204 | 1.03 | 1.03 | 1.343 | 25.4791 | 0.045862 |  |  | 0.0090103
2014-08-05 18:30 | 0.67 | 18.9723 | 0.0067093 | 0.32204 | 1 | 1 | 1.3 | 24.664 | 0.044395 |  |  | 0.008722
2014-08-05 19:00 | 0.67 | 18.9723 | 0.0067093 | 0.32204 | 1.12 | 1.12 | 1.4726 | 27.9385 | 0.050289 |  |  | 0.00988
2014-08-05 19:30 | 0.67 | 18.9723 | 0.0067093 | 0.32204 | 1.04 | 1.04 | 1.3573 | 25.7513 | 0.046352 |  |  | 0.0091066
2014-08-05 20:00 | 0.67 | 18.9723 | 0.0067093 | 0.32204 | 1.07 | 1.07 | 1.4004 | 26.5696 | 0.047825 |  |  | 0.0093959
2014-08-05 20:30 | 0.67 | 18.9723 | 0.0067093 | 0.32204 | 1.19 | 1.19 | 1.5741 | 29.8652 | 0.053757 |  |  | 0.010561
2014-08-05 21:00 | 0.67 | 18.9723 | 0.0067093 | 0.32204 | 1.29 | 1.29 | 1.7203 | 32.6371 | 0.058747 |  |  | 0.011542
2014-08-05 21:30 | 0.67 | 18.9723 | 0.0067093 | 0.32204 | 1.36 | 1.36 | 1.8232 | 34.5904 | 0.062263 |  |  | 0.012232
2014-08-05 22:00 | 0.67 | 18.9723 | 0.0067093 | 0.32204 | 1.29 | 1.29 | 1.7203 | 32.6371 | 0.058747 |  |  | 0.011542
2014-08-05 22:30 | 0.67 | 18.9723 | 0.0067093 | 0.32204 | 1.18 | 1.18 | 1.5596 | 29.5892 | 0.053261 |  |  | 0.010464
2014-08-05 23:00 | 0.67 | 18.9723 | 0.0067093 | 0.32204 | 1.22 | 1.22 | 1.6179 | 30.6944 | 0.05525 |  |  | 0.010855
2014-08-05 23:30 | 0.78 | 22.0871 | 0.0078108 | 0.37492 | 1.15 | 1.15 | 1.516 | 33.485 | 0.060273 |  |  | 0.011841
2014-08-06 | 0.78 | 22.0871 | 0.0078108 | 0.37492 | 1.17 | 1.17 | 1.5451 | 34.1261 | 0.061427 | 2.7053 | 0.53149 | 0.012068 | 1.5037 | 0.35018 | 0.4326
2014-08-06 00:30 | 0.78 | 22.0871 | 0.0078108 | 0.37492 | 1.28 | 1.28 | 1.7056 | 37.6716 | 0.067809 |  |  | 0.013322
2014-08-06 01:00 | 0.78 | 22.0871 | 0.0078108 | 0.37492 | 1.4 | 1.4 | 1.8823 | 41.5742 | 0.074834 |  |  | 0.014702
2014-08-06 01:30 | 0.78 | 22.0871 | 0.0078108 | 0.37492 | 1.41 | 1.41 | 1.8971 | 41.9009 | 0.075422 |  |  | 0.014818
2014-08-06 02:00 | 0.78 | 22.0871 | 0.0078108 | 0.37492 | 1.57 | 1.57 | 2.1352 | 47.1599 | 0.084888 |  |  | 0.016677
2014-08-06 02:30 | 0.9 | 25.4852 | 0.0090124 | 0.4326 | 1.3 | 1.3 | 1.7349 | 44.2149 | 0.079587 |  |  | 0.015636
2014-08-06 03:00 | 0.9 | 25.4852 | 0.0090124 | 0.4326 | 1.41 | 1.41 | 1.8971 | 48.3472 | 0.087025 |  |  | 0.017097
2014-08-06 03:30 | 0.9 | 25.4852 | 0.0090124 | 0.4326 | 1.23 | 1.23 | 1.6324 | 41.6032 | 0.074886 |  |  | 0.014712
2014-08-06 04:00 | 0.9 | 25.4852 | 0.0090124 | 0.4326 | 1.23 | 1.23 | 1.6324 | 41.6032 | 0.074886 |  |  | 0.014712
2014-08-06 04:30 | 0.9 | 25.4852 | 0.0090124 | 0.4326 | 1.22 | 1.22 | 1.6179 | 41.2313 | 0.074216 |  |  | 0.014581
2014-08-06 05:00 | 0.9 | 25.4852 | 0.0090124 | 0.4326 | 1.2 | 1.2 | 1.5887 | 40.4884 | 0.072879 |  |  | 0.014318
2014-08-06 05:30 | 0.78 | 22.0871 | 0.0078108 | 0.37492 | 1.29 | 1.29 | 1.7203 | 37.9954 | 0.068392 |  |  | 0.013437
2014-08-06 06:00 | 0.78 | 22.0871 | 0.0078108 | 0.37492 | 1.29 | 1.29 | 1.7203 | 37.9954 | 0.068392 |  |  | 0.013437
2014-08-06 06:30 | 0.78 | 22.0871 | 0.0078108 | 0.37492 | 1.19 | 1.19 | 1.5741 | 34.7684 | 0.062583 |  |  | 0.012295
2014-08-06 07:00 | 0.78 | 22.0871 | 0.0078108 | 0.37492 | 1.19 | 1.19 | 1.5741 | 34.7684 | 0.062583 |  |  | 0.012295
2014-08-06 07:30 | 0.78 | 22.0871 | 0.0078108 | 0.37492 | 1.11 | 1.11 | 1.4581 | 32.2061 | 0.057971 |  |  | 0.011389
2014-08-06 08:00 | 0.78 | 22.0871 | 0.0078108 | 0.37492 | 1.13 | 1.13 | 1.4871 | 32.845 | 0.059121 |  |  | 0.011615
2014-08-06 08:30 | 0.67 | 18.9723 | 0.0067093 | 0.32204 | 1.14 | 1.14 | 1.5015 | 28.4878 | 0.051278 |  |  | 0.010074
2014-08-06 09:00 | 0.78 | 22.0871 | 0.0078108 | 0.37492 | 1.16 | 1.16 | 1.5305 | 33.8054 | 0.06085 |  |  | 0.011955
2014-08-06 09:30 | 0.67 | 18.9723 | 0.0067093 | 0.32204 | 1.12 | 1.12 | 1.4726 | 27.9385 | 0.050289 |  |  | 0.00988
2014-08-06 10:00 | 0.78 | 22.0871 | 0.0078108 | 0.37492 | 1.16 | 1.16 | 1.5305 | 33.8054 | 0.06085 |  |  | 0.011955
2014-08-06 10:30 | 0.67 | 18.9723 | 0.0067093 | 0.32204 | 1.23 | 1.23 | 1.6324 | 30.9712 | 0.055748 |  |  | 0.010953
2014-08-06 11:00 | 0.67 | 18.9723 | 0.0067093 | 0.32204 | 1.08 | 1.08 | 1.4148 | 26.8429 | 0.048317 |  |  | 0.0094926
2014-08-06 11:30 | 0.67 | 18.9723 | 0.0067093 | 0.32204 | 1.14 | 1.14 | 1.5015 | 28.4878 | 0.051278 |  |  | 0.010074
2014-08-06 12:00 | 0.67 | 18.9723 | 0.0067093 | 0.32204 | 1.07 | 1.07 | 1.4004 | 26.5696 | 0.047825 |  |  | 0.0093959
2014-08-06 12:30 | 0.67 | 18.9723 | 0.0067093 | 0.32204 | 1.13 | 1.13 | 1.4871 | 28.213 | 0.050783 |  |  | 0.0099771
2014-08-06 13:00 | 0.67 | 18.9723 | 0.0067093 | 0.32204 | 1.08 | 1.08 | 1.4148 | 26.8429 | 0.048317 |  |  | 0.0094926
2014-08-06 13:30 | 0.67 | 18.9723 | 0.0067093 | 0.32204 | 1.11 | 1.11 | 1.4581 | 27.6642 | 0.049796 |  |  | 0.009783
2014-08-06 14:00 | 0.67 | 18.9723 | 0.0067093 | 0.32204 | 1.06 | 1.06 | 1.3861 | 26.2966 | 0.047334 |  |  | 0.0092994
2014-08-06 14:30 | 0.67 | 18.9723 | 0.0067093 | 0.32204 | 1 | 1 | 1.3 | 24.664 | 0.044395 |  |  | 0.008722
2014-08-06 15:00 | 0.67 | 18.9723 | 0.0067093 | 0.32204 | 1.03 | 1.03 | 1.343 | 25.4791 | 0.045862 |  |  | 0.0090103
2014-08-06 15:30 | 0.67 | 18.9723 | 0.0067093 | 0.32204 | 0.97 | 0.97 | 1.2572 | 23.8513 | 0.042932 |  |  | 0.0084346
2014-08-06 16:00 | 0.67 | 18.9723 | 0.0067093 | 0.32204 | 0.96 | 0.96 | 1.2429 | 23.581 | 0.042446 |  |  | 0.008339
2014-08-06 16:30 | 0.67 | 18.9723 | 0.0067093 | 0.32204 | 0.92 | 0.92 | 1.1861 | 22.5024 | 0.040504 |  |  | 0.0079576
2014-08-06 17:00 | 0.67 | 18.9723 | 0.0067093 | 0.32204 | 0.98 | 0.98 | 1.2714 | 24.1219 | 0.043419 |  |  | 0.0085303
2014-08-06 17:30 | 0.67 | 18.9723 | 0.0067093 | 0.32204 | 0.94 | 0.94 | 1.2145 | 23.0411 | 0.041474 |  |  | 0.0081481
2014-08-06 18:00 | 0.67 | 18.9723 | 0.0067093 | 0.32204 | 0.93 | 0.93 | 1.2003 | 22.7716 | 0.040989 |  |  | 0.0080528
2014-08-06 18:30 | 0.67 | 18.9723 | 0.0067093 | 0.32204 | 0.97 | 0.97 | 1.2572 | 23.8513 | 0.042932 |  |  | 0.0084346
2014-08-06 19:00 | 0.67 | 18.9723 | 0.0067093 | 0.32204 | 0.96 | 0.96 | 1.2429 | 23.581 | 0.042446 |  |  | 0.008339
2014-08-06 19:30 | 0.67 | 18.9723 | 0.0067093 | 0.32204 | 1.01 | 1.01 | 1.3143 | 24.9354 | 0.044884 |  |  | 0.008818
2014-08-06 20:00 | 0.67 | 18.9723 | 0.0067093 | 0.32204 | 1.03 | 1.03 | 1.343 | 25.4791 | 0.045862 |  |  | 0.0090103
2014-08-06 20:30 | 0.67 | 18.9723 | 0.0067093 | 0.32204 | 1.04 | 1.04 | 1.3573 | 25.7513 | 0.046352 |  |  | 0.0091066
2014-08-06 21:00 | 0.67 | 18.9723 | 0.0067093 | 0.32204 | 1.06 | 1.06 | 1.3861 | 26.2966 | 0.047334 |  |  | 0.0092994
2014-08-06 21:30 | 0.67 | 18.9723 | 0.0067093 | 0.32204 | 1.06 | 1.06 | 1.3861 | 26.2966 | 0.047334 |  |  | 0.0092994
2014-08-06 22:00 | 0.67 | 18.9723 | 0.0067093 | 0.32204 | 1.22 | 1.22 | 1.6179 | 30.6944 | 0.05525 |  |  | 0.010855
2014-08-06 22:30 | 0.67 | 18.9723 | 0.0067093 | 0.32204 | 1.26 | 1.26 | 1.6763 | 31.8032 | 0.057246 |  |  | 0.011247
2014-08-06 23:00 | 0.67 | 18.9723 | 0.0067093 | 0.32204 | 1.17 | 1.17 | 1.5451 | 29.3135 | 0.052764 |  |  | 0.010366
2014-08-06 23:30 | 0.67 | 18.9723 | 0.0067093 | 0.32204 | 1.14 | 1.14 | 1.5015 | 28.4878 | 0.051278 |  |  | 0.010074
2014-08-07 | 0.67 | 18.9723 | 0.0067093 | 0.32204 | 1.14 | 1.14 | 1.5015 | 28.4878 | 0.051278 | 2.6002 | 0.51085 | 0.010074 | 1.5752 | 0.32425 | 0.37492
2014-08-07 00:30 | 0.67 | 18.9723 | 0.0067093 | 0.32204 | 1.31 | 1.31 | 1.7496 | 33.1941 | 0.059749 |  |  | 0.011739
2014-08-07 01:00 | 0.67 | 18.9723 | 0.0067093 | 0.32204 | 1.19 | 1.19 | 1.5741 | 29.8652 | 0.053757 |  |  | 0.010561
2014-08-07 01:30 | 0.67 | 18.9723 | 0.0067093 | 0.32204 | 1.23 | 1.23 | 1.6324 | 30.9712 | 0.055748 |  |  | 0.010953
2014-08-07 02:00 | 0.67 | 18.9723 | 0.0067093 | 0.32204 | 1.31 | 1.31 | 1.7496 | 33.1941 | 0.059749 |  |  | 0.011739
2014-08-07 02:30 | 0.67 | 18.9723 | 0.0067093 | 0.32204 | 1.19 | 1.19 | 1.5741 | 29.8652 | 0.053757 |  |  | 0.010561
2014-08-07 03:00 | 0.67 | 18.9723 | 0.0067093 | 0.32204 | 1.19 | 1.19 | 1.5741 | 29.8652 | 0.053757 |  |  | 0.010561
2014-08-07 03:30 | 0.67 | 18.9723 | 0.0067093 | 0.32204 | 1.26 | 1.26 | 1.6763 | 31.8032 | 0.057246 |  |  | 0.011247
2014-08-07 04:00 | 0.67 | 18.9723 | 0.0067093 | 0.32204 | 1.33 | 1.33 | 1.779 | 33.752 | 0.060754 |  |  | 0.011936
2014-08-07 04:30 | 0.67 | 18.9723 | 0.0067093 | 0.32204 | 1.25 | 1.25 | 1.6617 | 31.5257 | 0.056746 |  |  | 0.011149
2014-08-07 05:00 | 0.67 | 18.9723 | 0.0067093 | 0.32204 | 1.51 | 1.51 | 2.0456 | 38.8095 | 0.069857 |  |  | 0.013724
2014-08-07 05:30 | 0.67 | 18.9723 | 0.0067093 | 0.32204 | 1.49 | 1.49 | 2.0158 | 38.2444 | 0.06884 |  |  | 0.013525
2014-08-07 06:00 | 0.67 | 18.9723 | 0.0067093 | 0.32204 | 1.41 | 1.41 | 1.8971 | 35.9918 | 0.064785 |  |  | 0.012728
2014-08-07 06:30 | 0.67 | 18.9723 | 0.0067093 | 0.32204 | 1.44 | 1.44 | 1.9415 | 36.8351 | 0.066303 |  |  | 0.013026
2014-08-07 07:00 | 0.67 | 18.9723 | 0.0067093 | 0.32204 | 1.43 | 1.43 | 1.9267 | 36.5538 | 0.065797 |  |  | 0.012927
2014-08-07 07:30 | 0.67 | 18.9723 | 0.0067093 | 0.32204 | 1.34 | 1.34 | 1.7937 | 34.0313 | 0.061256 |  |  | 0.012035
2014-08-07 08:00 | 0.67 | 18.9723 | 0.0067093 | 0.32204 | 1.4 | 1.4 | 1.8823 | 35.7112 | 0.06428 |  |  | 0.012629
2014-08-07 08:30 | 0.67 | 18.9723 | 0.0067093 | 0.32204 | 1.3 | 1.3 | 1.7349 | 32.9155 | 0.059248 |  |  | 0.01164
2014-08-07 09:00 | 0.67 | 18.9723 | 0.0067093 | 0.32204 | 1.24 | 1.24 | 1.6471 | 31.2483 | 0.056247 |  |  | 0.01105
2014-08-07 09:30 | 0.67 | 18.9723 | 0.0067093 | 0.32204 | 1.27 | 1.27 | 1.6909 | 32.0809 | 0.057746 |  |  | 0.011345
2014-08-07 10:00 | 0.78 | 22.0871 | 0.0078108 | 0.37492 | 1.26 | 1.26 | 1.6763 | 37.0246 | 0.066644 |  |  | 0.013093
2014-08-07 10:30 | 0.78 | 22.0871 | 0.0078108 | 0.37492 | 1.18 | 1.18 | 1.5596 | 34.4471 | 0.062005 |  |  | 0.012182
2014-08-07 11:00 | 0.67 | 18.9723 | 0.0067093 | 0.32204 | 1.22 | 1.22 | 1.6179 | 30.6944 | 0.05525 |  |  | 0.010855
2014-08-07 11:30 | 0.67 | 18.9723 | 0.0067093 | 0.32204 | 1.13 | 1.13 | 1.4871 | 28.213 | 0.050783 |  |  | 0.0099771
2014-08-07 12:00 | 0.67 | 18.9723 | 0.0067093 | 0.32204 | 1.1 | 1.1 | 1.4437 | 27.3902 | 0.049302 |  |  | 0.0096861
2014-08-07 12:30 | 0.67 | 18.9723 | 0.0067093 | 0.32204 | 1.11 | 1.11 | 1.4581 | 27.6642 | 0.049796 |  |  | 0.009783
2014-08-07 13:00 | 0.67 | 18.9723 | 0.0067093 | 0.32204 | 1.09 | 1.09 | 1.4293 | 27.1164 | 0.04881 |  |  | 0.0095893
2014-08-07 13:30 | 0.67 | 18.9723 | 0.0067093 | 0.32204 | 1.07 | 1.07 | 1.4004 | 26.5696 | 0.047825 |  |  | 0.0093959
2014-08-07 14:00 | 0.67 | 18.9723 | 0.0067093 | 0.32204 | 1.03 | 1.03 | 1.343 | 25.4791 | 0.045862 |  |  | 0.0090103
2014-08-07 14:30 | 0.67 | 18.9723 | 0.0067093 | 0.32204 | 1.06 | 1.06 | 1.3861 | 26.2966 | 0.047334 |  |  | 0.0092994
2014-08-07 15:00 | 0.67 | 18.9723 | 0.0067093 | 0.32204 | 0.99 | 0.99 | 1.2857 | 24.3928 | 0.043907 |  |  | 0.0086261
2014-08-07 15:30 | 0.67 | 18.9723 | 0.0067093 | 0.32204 | 1.06 | 1.06 | 1.3861 | 26.2966 | 0.047334 |  |  | 0.0092994
2014-08-07 16:00 | 0.67 | 18.9723 | 0.0067093 | 0.32204 | 1.01 | 1.01 | 1.3143 | 24.9354 | 0.044884 |  |  | 0.008818
2014-08-07 16:30 | 0.67 | 18.9723 | 0.0067093 | 0.32204 | 1.04 | 1.04 | 1.3573 | 25.7513 | 0.046352 |  |  | 0.0091066
2014-08-07 17:00 | 0.67 | 18.9723 | 0.0067093 | 0.32204 | 1.11 | 1.11 | 1.4581 | 27.6642 | 0.049796 |  |  | 0.009783
2014-08-07 17:30 | 0.67 | 18.9723 | 0.0067093 | 0.32204 | 1.06 | 1.06 | 1.3861 | 26.2966 | 0.047334 |  |  | 0.0092994
2014-08-07 18:00 | 0.67 | 18.9723 | 0.0067093 | 0.32204 | 1.04 | 1.04 | 1.3573 | 25.7513 | 0.046352 |  |  | 0.0091066
2014-08-07 18:30 | 0.67 | 18.9723 | 0.0067093 | 0.32204 | 1.07 | 1.07 | 1.4004 | 26.5696 | 0.047825 |  |  | 0.0093959
2014-08-07 19:00 | 0.67 | 18.9723 | 0.0067093 | 0.32204 | 1.01 | 1.01 | 1.3143 | 24.9354 | 0.044884 |  |  | 0.008818
2014-08-07 19:30 | 0.67 | 18.9723 | 0.0067093 | 0.32204 | 1.09 | 1.09 | 1.4293 | 27.1164 | 0.04881 |  |  | 0.0095893
2014-08-07 20:00 | 0.67 | 18.9723 | 0.0067093 | 0.32204 | 1.07 | 1.07 | 1.4004 | 26.5696 | 0.047825 |  |  | 0.0093959
2014-08-07 20:30 | 0.67 | 18.9723 | 0.0067093 | 0.32204 | 1.11 | 1.11 | 1.4581 | 27.6642 | 0.049796 |  |  | 0.009783
2014-08-07 21:00 | 0.67 | 18.9723 | 0.0067093 | 0.32204 | 1.13 | 1.13 | 1.4871 | 28.213 | 0.050783 |  |  | 0.0099771
2014-08-07 21:30 | 0.67 | 18.9723 | 0.0067093 | 0.32204 | 1.1 | 1.1 | 1.4437 | 27.3902 | 0.049302 |  |  | 0.0096861
2014-08-07 22:00 | 0.67 | 18.9723 | 0.0067093 | 0.32204 | 1.17 | 1.17 | 1.5451 | 29.3135 | 0.052764 |  |  | 0.010366
2014-08-07 22:30 | 0.67 | 18.9723 | 0.0067093 | 0.32204 | 1.21 | 1.21 | 1.6033 | 30.4177 | 0.054752 |  |  | 0.010757
2014-08-07 23:00 | 0.67 | 18.9723 | 0.0067093 | 0.32204 | 1.14 | 1.14 | 1.5015 | 28.4878 | 0.051278 |  |  | 0.010074
2014-08-07 23:30 | 0.67 | 18.9723 | 0.0067093 | 0.32204 | 1.23 | 1.23 | 1.6324 | 30.9712 | 0.055748 |  |  | 0.010953
2014-08-08 | 0.67 | 18.9723 | 0.0067093 | 0.32204 | 1.22 | 1.22 | 1.6179 | 30.6944 | 0.05525 | 2.6059 | 0.51196 | 0.010855 | 1.5897 | 0.32204 | 0.32204
2014-08-08 00:30 | 0.67 | 18.9723 | 0.0067093 | 0.32204 | 1.27 | 1.27 | 1.6909 | 32.0809 | 0.057746 |  |  | 0.011345
2014-08-08 01:00 | 0.67 | 18.9723 | 0.0067093 | 0.32204 | 1.35 | 1.35 | 1.8085 | 34.3107 | 0.061759 |  |  | 0.012133
2014-08-08 01:30 | 0.67 | 18.9723 | 0.0067093 | 0.32204 | 1.46 | 1.46 | 1.9712 | 37.3982 | 0.067317 |  |  | 0.013225
2014-08-08 02:00 | 0.67 | 18.9723 | 0.0067093 | 0.32204 | 3.16 | 3.16 | 4.6089 | 87.4417 | 0.1574 |  |  | 0.030922
2014-08-08 02:30 | 0.67 | 18.9723 | 0.0067093 | 0.32204 | 1.81 | 1.81 | 2.4968 | 47.3707 | 0.085267 |  |  | 0.016752
2014-08-08 03:00 | 0.67 | 18.9723 | 0.0067093 | 0.32204 | 1.62 | 1.62 | 2.2101 | 41.9305 | 0.075475 |  |  | 0.014828
2014-08-08 03:30 | 0.67 | 18.9723 | 0.0067093 | 0.32204 | 1.47 | 1.47 | 1.9861 | 37.6801 | 0.067824 |  |  | 0.013325
2014-08-08 04:00 | 0.67 | 18.9723 | 0.0067093 | 0.32204 | 1.36 | 1.36 | 1.8232 | 34.5904 | 0.062263 |  |  | 0.012232
2014-08-08 04:30 | 0.67 | 18.9723 | 0.0067093 | 0.32204 | 1.35 | 1.35 | 1.8085 | 34.3107 | 0.061759 |  |  | 0.012133
2014-08-08 05:00 | 0.67 | 18.9723 | 0.0067093 | 0.32204 | 1.31 | 1.31 | 1.7496 | 33.1941 | 0.059749 |  |  | 0.011739
2014-08-08 05:30 | 0.67 | 18.9723 | 0.0067093 | 0.32204 | 1.23 | 1.23 | 1.6324 | 30.9712 | 0.055748 |  |  | 0.010953
2014-08-08 06:00 | 0.67 | 18.9723 | 0.0067093 | 0.32204 | 1.26 | 1.26 | 1.6763 | 31.8032 | 0.057246 |  |  | 0.011247
2014-08-08 06:30 | 0.67 | 18.9723 | 0.0067093 | 0.32204 | 1.37 | 1.37 | 1.838 | 34.8703 | 0.062767 |  |  | 0.012331
2014-08-08 07:00 | 0.67 | 18.9723 | 0.0067093 | 0.32204 | 1.29 | 1.29 | 1.7203 | 32.6371 | 0.058747 |  |  | 0.011542
2014-08-08 07:30 | 0.67 | 18.9723 | 0.0067093 | 0.32204 | 1.22 | 1.22 | 1.6179 | 30.6944 | 0.05525 |  |  | 0.010855
2014-08-08 08:00 | 0.67 | 18.9723 | 0.0067093 | 0.32204 | 1.12 | 1.12 | 1.4726 | 27.9385 | 0.050289 |  |  | 0.00988
2014-08-08 08:30 | 0.67 | 18.9723 | 0.0067093 | 0.32204 | 1.16 | 1.16 | 1.5305 | 29.038 | 0.052268 |  |  | 0.010269
2014-08-08 09:00 | 0.67 | 18.9723 | 0.0067093 | 0.32204 | 1.08 | 1.08 | 1.4148 | 26.8429 | 0.048317 |  |  | 0.0094926
2014-08-08 09:30 | 0.67 | 18.9723 | 0.0067093 | 0.32204 | 1.1 | 1.1 | 1.4437 | 27.3902 | 0.049302 |  |  | 0.0096861
2014-08-08 10:00 | 0.67 | 18.9723 | 0.0067093 | 0.32204 | 1.08 | 1.08 | 1.4148 | 26.8429 | 0.048317 |  |  | 0.0094926
2014-08-08 10:30 | 0.67 | 18.9723 | 0.0067093 | 0.32204 | 1.12 | 1.12 | 1.4726 | 27.9385 | 0.050289 |  |  | 0.00988
2014-08-08 11:00 | 0.67 | 18.9723 | 0.0067093 | 0.32204 | 1.05 | 1.05 | 1.3717 | 26.0238 | 0.046843 |  |  | 0.0092029
2014-08-08 11:30 | 0.67 | 18.9723 | 0.0067093 | 0.32204 | 1.08 | 1.08 | 1.4148 | 26.8429 | 0.048317 |  |  | 0.0094926
2014-08-08 12:00 | 0.67 | 18.9723 | 0.0067093 | 0.32204 | 1.12 | 1.12 | 1.4726 | 27.9385 | 0.050289 |  |  | 0.00988
2014-08-08 12:30 | 0.67 | 18.9723 | 0.0067093 | 0.32204 | 1.06 | 1.06 | 1.3861 | 26.2966 | 0.047334 |  |  | 0.0092994
2014-08-08 13:00 | 0.67 | 18.9723 | 0.0067093 | 0.32204 | 1.02 | 1.02 | 1.3286 | 25.2071 | 0.045373 |  |  | 0.0089141
2014-08-08 13:30 | 0.67 | 18.9723 | 0.0067093 | 0.32204 | 1.05 | 1.05 | 1.3717 | 26.0238 | 0.046843 |  |  | 0.0092029
2014-08-08 14:00 | 0.67 | 18.9723 | 0.0067093 | 0.32204 | 0.98 | 0.98 | 1.2714 | 24.1219 | 0.043419 |  |  | 0.0085303
2014-08-08 14:30 | 0.67 | 18.9723 | 0.0067093 | 0.32204 | 1 | 1 | 1.3 | 24.664 | 0.044395 |  |  | 0.008722
2014-08-08 15:00 | 0.67 | 18.9723 | 0.0067093 | 0.32204 | 1.01 | 1.01 | 1.3143 | 24.9354 | 0.044884 |  |  | 0.008818
2014-08-08 15:30 | 0.67 | 18.9723 | 0.0067093 | 0.32204 | 0.93 | 0.93 | 1.2003 | 22.7716 | 0.040989 |  |  | 0.0080528
2014-08-08 16:00 | 0.67 | 18.9723 | 0.0067093 | 0.32204 | 0.93 | 0.93 | 1.2003 | 22.7716 | 0.040989 |  |  | 0.0080528
2014-08-08 16:30 | 0.67 | 18.9723 | 0.0067093 | 0.32204 | 0.94 | 0.94 | 1.2145 | 23.0411 | 0.041474 |  |  | 0.0081481
2014-08-08 17:00 | 0.67 | 18.9723 | 0.0067093 | 0.32204 | 0.96 | 0.96 | 1.2429 | 23.581 | 0.042446 |  |  | 0.008339
2014-08-08 17:30 | 0.67 | 18.9723 | 0.0067093 | 0.32204 | 1.01 | 1.01 | 1.3143 | 24.9354 | 0.044884 |  |  | 0.008818
2014-08-08 18:00 | 0.67 | 18.9723 | 0.0067093 | 0.32204 | 0.95 | 0.95 | 1.2287 | 23.3109 | 0.04196 |  |  | 0.0082435
2014-08-08 18:30 | 0.67 | 18.9723 | 0.0067093 | 0.32204 | 1.01 | 1.01 | 1.3143 | 24.9354 | 0.044884 |  |  | 0.008818
2014-08-08 19:00 | 0.67 | 18.9723 | 0.0067093 | 0.32204 | 0.99 | 0.99 | 1.2857 | 24.3928 | 0.043907 |  |  | 0.0086261
2014-08-08 19:30 | 0.67 | 18.9723 | 0.0067093 | 0.32204 | 1 | 1 | 1.3 | 24.664 | 0.044395 |  |  | 0.008722
2014-08-08 20:00 | 0.67 | 18.9723 | 0.0067093 | 0.32204 | 1.03 | 1.03 | 1.343 | 25.4791 | 0.045862 |  |  | 0.0090103
2014-08-08 20:30 | 0.67 | 18.9723 | 0.0067093 | 0.32204 | 1.04 | 1.04 | 1.3573 | 25.7513 | 0.046352 |  |  | 0.0091066
2014-08-08 21:00 | 0.67 | 18.9723 | 0.0067093 | 0.32204 | 1.06 | 1.06 | 1.3861 | 26.2966 | 0.047334 |  |  | 0.0092994
2014-08-08 21:30 | 0.67 | 18.9723 | 0.0067093 | 0.32204 | 1.19 | 1.19 | 1.5741 | 29.8652 | 0.053757 |  |  | 0.010561
2014-08-08 22:00 | 0.67 | 18.9723 | 0.0067093 | 0.32204 | 1.22 | 1.22 | 1.6179 | 30.6944 | 0.05525 |  |  | 0.010855
2014-08-08 22:30 | 0.67 | 18.9723 | 0.0067093 | 0.32204 | 1.14 | 1.14 | 1.5015 | 28.4878 | 0.051278 |  |  | 0.010074
2014-08-08 23:00 | 0.67 | 18.9723 | 0.0067093 | 0.32204 | 1.16 | 1.16 | 1.5305 | 29.038 | 0.052268 |  |  | 0.010269
2014-08-08 23:30 | 0.67 | 18.9723 | 0.0067093 | 0.32204 | 1.11 | 1.11 | 1.4581 | 27.6642 | 0.049796 |  |  | 0.009783
2014-08-09 | 0.67 | 18.9723 | 0.0067093 | 0.32204 | 1.12 | 1.12 | 1.4726 | 27.9385 | 0.050289 | 2.6328 | 0.51725 | 0.00988 | 1.4747 | 0.34958 | 0.37492
2014-08-09 00:30 | 0.67 | 18.9723 | 0.0067093 | 0.32204 | 1.32 | 1.32 | 1.7643 | 33.473 | 0.060251 |  |  | 0.011837
2014-08-09 01:00 | 0.67 | 18.9723 | 0.0067093 | 0.32204 | 1.19 | 1.19 | 1.5741 | 29.8652 | 0.053757 |  |  | 0.010561
2014-08-09 01:30 | 0.78 | 22.0871 | 0.0078108 | 0.37492 | 1.27 | 1.27 | 1.6909 | 37.348 | 0.067226 |  |  | 0.013208
2014-08-09 02:00 | 0.78 | 22.0871 | 0.0078108 | 0.37492 | 1.19 | 1.19 | 1.5741 | 34.7684 | 0.062583 |  |  | 0.012295
2014-08-09 02:30 | 0.78 | 22.0871 | 0.0078108 | 0.37492 | 1.13 | 1.13 | 1.4871 | 32.845 | 0.059121 |  |  | 0.011615
2014-08-09 03:00 | 0.78 | 22.0871 | 0.0078108 | 0.37492 | 1.12 | 1.12 | 1.4726 | 32.5254 | 0.058546 |  |  | 0.011502
2014-08-09 03:30 | 0.78 | 22.0871 | 0.0078108 | 0.37492 | 1.16 | 1.16 | 1.5305 | 33.8054 | 0.06085 |  |  | 0.011955
2014-08-09 04:00 | 0.78 | 22.0871 | 0.0078108 | 0.37492 | 1.19 | 1.19 | 1.5741 | 34.7684 | 0.062583 |  |  | 0.012295
2014-08-09 04:30 | 0.78 | 22.0871 | 0.0078108 | 0.37492 | 1.17 | 1.17 | 1.5451 | 34.1261 | 0.061427 |  |  | 0.012068
2014-08-09 05:00 | 0.67 | 18.9723 | 0.0067093 | 0.32204 | 1.56 | 1.56 | 2.1202 | 40.2254 | 0.072406 |  |  | 0.014225
2014-08-09 05:30 | 0.78 | 22.0871 | 0.0078108 | 0.37492 | 1.36 | 1.36 | 1.8232 | 40.2694 | 0.072485 |  |  | 0.014241
2014-08-09 06:00 | 0.78 | 22.0871 | 0.0078108 | 0.37492 | 1.35 | 1.35 | 1.8085 | 39.9439 | 0.071899 |  |  | 0.014126
2014-08-09 06:30 | 0.78 | 22.0871 | 0.0078108 | 0.37492 | 1.32 | 1.32 | 1.7643 | 38.9685 | 0.070143 |  |  | 0.013781
2014-08-09 07:00 | 0.78 | 22.0871 | 0.0078108 | 0.37492 | 1.27 | 1.27 | 1.6909 | 37.348 | 0.067226 |  |  | 0.013208
2014-08-09 07:30 | 0.78 | 22.0871 | 0.0078108 | 0.37492 | 1.14 | 1.14 | 1.5015 | 33.1649 | 0.059697 |  |  | 0.011728
2014-08-09 08:00 | 0.78 | 22.0871 | 0.0078108 | 0.37492 | 1.08 | 1.08 | 1.4148 | 31.2499 | 0.05625 |  |  | 0.011051
2014-08-09 08:30 | 0.78 | 22.0871 | 0.0078108 | 0.37492 | 1.08 | 1.08 | 1.4148 | 31.2499 | 0.05625 |  |  | 0.011051
2014-08-09 09:00 | 0.78 | 22.0871 | 0.0078108 | 0.37492 | 1.14 | 1.14 | 1.5015 | 33.1649 | 0.059697 |  |  | 0.011728
2014-08-09 09:30 | 0.78 | 22.0871 | 0.0078108 | 0.37492 | 1.19 | 1.19 | 1.5741 | 34.7684 | 0.062583 |  |  | 0.012295
2014-08-09 10:00 | 0.78 | 22.0871 | 0.0078108 | 0.37492 | 1.23 | 1.23 | 1.6324 | 36.0561 | 0.064901 |  |  | 0.012751
2014-08-09 10:30 | 0.78 | 22.0871 | 0.0078108 | 0.37492 | 1.1 | 1.1 | 1.4437 | 31.8871 | 0.057397 |  |  | 0.011276
2014-08-09 11:00 | 0.78 | 22.0871 | 0.0078108 | 0.37492 | 1.1 | 1.1 | 1.4437 | 31.8871 | 0.057397 |  |  | 0.011276
2014-08-09 11:30 | 0.78 | 22.0871 | 0.0078108 | 0.37492 | 1.09 | 1.09 | 1.4293 | 31.5684 | 0.056823 |  |  | 0.011164
2014-08-09 12:00 | 0.78 | 22.0871 | 0.0078108 | 0.37492 | 1.1 | 1.1 | 1.4437 | 31.8871 | 0.057397 |  |  | 0.011276
2014-08-09 12:30 | 0.78 | 22.0871 | 0.0078108 | 0.37492 | 1.1 | 1.1 | 1.4437 | 31.8871 | 0.057397 |  |  | 0.011276
2014-08-09 13:00 | 0.78 | 22.0871 | 0.0078108 | 0.37492 | 1.05 | 1.05 | 1.3717 | 30.2964 | 0.054534 |  |  | 0.010714
2014-08-09 13:30 | 0.78 | 22.0871 | 0.0078108 | 0.37492 | 1.05 | 1.05 | 1.3717 | 30.2964 | 0.054534 |  |  | 0.010714
2014-08-09 14:00 | 0.67 | 18.9723 | 0.0067093 | 0.32204 | 0.95 | 0.95 | 1.2287 | 23.3109 | 0.04196 |  |  | 0.0082435
2014-08-09 14:30 | 0.67 | 18.9723 | 0.0067093 | 0.32204 | 1 | 1 | 1.3 | 24.664 | 0.044395 |  |  | 0.008722
2014-08-09 15:00 | 0.67 | 18.9723 | 0.0067093 | 0.32204 | 0.97 | 0.97 | 1.2572 | 23.8513 | 0.042932 |  |  | 0.0084346
2014-08-09 15:30 | 0.67 | 18.9723 | 0.0067093 | 0.32204 | 0.93 | 0.93 | 1.2003 | 22.7716 | 0.040989 |  |  | 0.0080528
2014-08-09 16:00 | 0.67 | 18.9723 | 0.0067093 | 0.32204 | 0.9 | 0.9 | 1.1577 | 21.9649 | 0.039537 |  |  | 0.0077676
2014-08-09 16:30 | 0.67 | 18.9723 | 0.0067093 | 0.32204 | 0.98 | 0.98 | 1.2714 | 24.1219 | 0.043419 |  |  | 0.0085303
2014-08-09 17:00 | 0.67 | 18.9723 | 0.0067093 | 0.32204 | 0.92 | 0.92 | 1.1861 | 22.5024 | 0.040504 |  |  | 0.0079576
2014-08-09 17:30 | 0.67 | 18.9723 | 0.0067093 | 0.32204 | 0.89 | 0.89 | 1.1436 | 21.6966 | 0.039054 |  |  | 0.0076727
2014-08-09 18:00 | 0.67 | 18.9723 | 0.0067093 | 0.32204 | 0.91 | 0.91 | 1.1719 | 22.2335 | 0.04002 |  |  | 0.0078625
2014-08-09 18:30 | 0.67 | 18.9723 | 0.0067093 | 0.32204 | 0.95 | 0.95 | 1.2287 | 23.3109 | 0.04196 |  |  | 0.0082435
2014-08-09 19:00 | 0.67 | 18.9723 | 0.0067093 | 0.32204 | 0.95 | 0.95 | 1.2287 | 23.3109 | 0.04196 |  |  | 0.0082435
2014-08-09 19:30 | 0.67 | 18.9723 | 0.0067093 | 0.32204 | 1 | 1 | 1.3 | 24.664 | 0.044395 |  |  | 0.008722
2014-08-09 20:00 | 0.67 | 18.9723 | 0.0067093 | 0.32204 | 1.08 | 1.08 | 1.4148 | 26.8429 | 0.048317 |  |  | 0.0094926
2014-08-09 20:30 | 0.67 | 18.9723 | 0.0067093 | 0.32204 | 1.08 | 1.08 | 1.4148 | 26.8429 | 0.048317 |  |  | 0.0094926
2014-08-09 21:00 | 0.78 | 22.0871 | 0.0078108 | 0.37492 | 1.12 | 1.12 | 1.4726 | 32.5254 | 0.058546 |  |  | 0.011502
2014-08-09 21:30 | 0.67 | 18.9723 | 0.0067093 | 0.32204 | 1.1 | 1.1 | 1.4437 | 27.3902 | 0.049302 |  |  | 0.0096861
2014-08-09 22:00 | 0.67 | 18.9723 | 0.0067093 | 0.32204 | 1.09 | 1.09 | 1.4293 | 27.1164 | 0.04881 |  |  | 0.0095893
2014-08-09 22:30 | 0.67 | 18.9723 | 0.0067093 | 0.32204 | 1.31 | 1.31 | 1.7496 | 33.1941 | 0.059749 |  |  | 0.011739
2014-08-09 23:00 | 0.67 | 18.9723 | 0.0067093 | 0.32204 | 1.25 | 1.25 | 1.6617 | 31.5257 | 0.056746 |  |  | 0.011149
2014-08-09 23:30 | 0.67 | 18.9723 | 0.0067093 | 0.32204 | 1.24 | 1.24 | 1.6471 | 31.2483 | 0.056247 |  |  | 0.01105
2014-08-10 | 0.67 | 18.9723 | 0.0067093 | 0.32204 | 1.07 | 1.07 | 1.4004 | 26.5696 | 0.047825 | 2.1767 | 0.42764 | 0.0093959 | 1.3989 | 0.30492 | 0.32204
2014-08-10 00:30 | 0.67 | 18.9723 | 0.0067093 | 0.32204 | 1.12 | 1.12 | 1.4726 | 27.9385 | 0.050289 |  |  | 0.00988
2014-08-10 01:00 | 0.67 | 18.9723 | 0.0067093 | 0.32204 | 1.21 | 1.21 | 1.6033 | 30.4177 | 0.054752 |  |  | 0.010757
2014-08-10 01:30 | 0.67 | 18.9723 | 0.0067093 | 0.32204 | 1.3 | 1.3 | 1.7349 | 32.9155 | 0.059248 |  |  | 0.01164
2014-08-10 02:00 | 0.67 | 18.9723 | 0.0067093 | 0.32204 | 1.14 | 1.14 | 1.5015 | 28.4878 | 0.051278 |  |  | 0.010074
2014-08-10 02:30 | 0.67 | 18.9723 | 0.0067093 | 0.32204 | 1.16 | 1.16 | 1.5305 | 29.038 | 0.052268 |  |  | 0.010269
2014-08-10 03:00 | 0.67 | 18.9723 | 0.0067093 | 0.32204 | 1.13 | 1.13 | 1.4871 | 28.213 | 0.050783 |  |  | 0.0099771
2014-08-10 03:30 | 0.67 | 18.9723 | 0.0067093 | 0.32204 | 1.19 | 1.19 | 1.5741 | 29.8652 | 0.053757 |  |  | 0.010561
2014-08-10 04:00 | 0.67 | 18.9723 | 0.0067093 | 0.32204 | 1.17 | 1.17 | 1.5451 | 29.3135 | 0.052764 |  |  | 0.010366
2014-08-10 04:30 | 0.67 | 18.9723 | 0.0067093 | 0.32204 | 1.21 | 1.21 | 1.6033 | 30.4177 | 0.054752 |  |  | 0.010757
2014-08-10 05:00 | 0.67 | 18.9723 | 0.0067093 | 0.32204 | 1.25 | 1.25 | 1.6617 | 31.5257 | 0.056746 |  |  | 0.011149
2014-08-10 05:30 | 0.67 | 18.9723 | 0.0067093 | 0.32204 | 1.24 | 1.24 | 1.6471 | 31.2483 | 0.056247 |  |  | 0.01105
2014-08-10 06:00 | 0.67 | 18.9723 | 0.0067093 | 0.32204 | 1.28 | 1.28 | 1.7056 | 32.3589 | 0.058246 |  |  | 0.011443
2014-08-10 06:30 | 0.67 | 18.9723 | 0.0067093 | 0.32204 | 1.19 | 1.19 | 1.5741 | 29.8652 | 0.053757 |  |  | 0.010561
2014-08-10 07:00 | 0.67 | 18.9723 | 0.0067093 | 0.32204 | 1.21 | 1.21 | 1.6033 | 30.4177 | 0.054752 |  |  | 0.010757
2014-08-10 07:30 | 0.67 | 18.9723 | 0.0067093 | 0.32204 | 1.05 | 1.05 | 1.3717 | 26.0238 | 0.046843 |  |  | 0.0092029
2014-08-10 08:00 | 0.67 | 18.9723 | 0.0067093 | 0.32204 | 1.1 | 1.1 | 1.4437 | 27.3902 | 0.049302 |  |  | 0.0096861
2014-08-10 08:30 | 0.67 | 18.9723 | 0.0067093 | 0.32204 | 1.02 | 1.02 | 1.3286 | 25.2071 | 0.045373 |  |  | 0.0089141
2014-08-10 09:00 | 0.67 | 18.9723 | 0.0067093 | 0.32204 | 1.01 | 1.01 | 1.3143 | 24.9354 | 0.044884 |  |  | 0.008818
2014-08-10 09:30 | 0.67 | 18.9723 | 0.0067093 | 0.32204 | 0.95 | 0.95 | 1.2287 | 23.3109 | 0.04196 |  |  | 0.0082435
2014-08-10 10:00 | 0.67 | 18.9723 | 0.0067093 | 0.32204 | 1.01 | 1.01 | 1.3143 | 24.9354 | 0.044884 |  |  | 0.008818
2014-08-10 10:30 | 0.67 | 18.9723 | 0.0067093 | 0.32204 | 0.99 | 0.99 | 1.2857 | 24.3928 | 0.043907 |  |  | 0.0086261
2014-08-10 11:00 | 0.67 | 18.9723 | 0.0067093 | 0.32204 | 0.97 | 0.97 | 1.2572 | 23.8513 | 0.042932 |  |  | 0.0084346
2014-08-10 11:30 | 0.67 | 18.9723 | 0.0067093 | 0.32204 | 0.99 | 0.99 | 1.2857 | 24.3928 | 0.043907 |  |  | 0.0086261
2014-08-10 12:00 | 0.67 | 18.9723 | 0.0067093 | 0.32204 | 0.96 | 0.96 | 1.2429 | 23.581 | 0.042446 |  |  | 0.008339
2014-08-10 12:30 | 0.67 | 18.9723 | 0.0067093 | 0.32204 | 1.01 | 1.01 | 1.3143 | 24.9354 | 0.044884 |  |  | 0.008818
2014-08-10 13:00 | 0.67 | 18.9723 | 0.0067093 | 0.32204 | 0.94 | 0.94 | 1.2145 | 23.0411 | 0.041474 |  |  | 0.0081481
2014-08-10 13:30 | 0.67 | 18.9723 | 0.0067093 | 0.32204 | 0.98 | 0.98 | 1.2714 | 24.1219 | 0.043419 |  |  | 0.0085303
2014-08-10 14:00 | 0.67 | 18.9723 | 0.0067093 | 0.32204 | 0.96 | 0.96 | 1.2429 | 23.581 | 0.042446 |  |  | 0.008339
2014-08-10 14:30 | 0.58 | 16.4238 | 0.005808 | 0.27878 | 0.99 | 0.99 | 1.2857 | 21.1162 | 0.038009 |  |  | 0.0074674
2014-08-10 15:00 | 0.58 | 16.4238 | 0.005808 | 0.27878 | 0.91 | 0.91 | 1.1719 | 19.2469 | 0.034644 |  |  | 0.0068064
2014-08-10 15:30 | 0.58 | 16.4238 | 0.005808 | 0.27878 | 0.93 | 0.93 | 1.2003 | 19.7128 | 0.035483 |  |  | 0.0069711
2014-08-10 16:00 | 0.58 | 16.4238 | 0.005808 | 0.27878 | 0.9 | 0.9 | 1.1577 | 19.0144 | 0.034226 |  |  | 0.0067242
2014-08-10 16:30 | 0.58 | 16.4238 | 0.005808 | 0.27878 | 0.89 | 0.89 | 1.1436 | 18.7821 | 0.033808 |  |  | 0.006642
2014-08-10 17:00 | 0.58 | 16.4238 | 0.005808 | 0.27878 | 0.93 | 0.93 | 1.2003 | 19.7128 | 0.035483 |  |  | 0.0069711
2014-08-10 17:30 | 0.58 | 16.4238 | 0.005808 | 0.27878 | 0.93 | 0.93 | 1.2003 | 19.7128 | 0.035483 |  |  | 0.0069711
2014-08-10 18:00 | 0.58 | 16.4238 | 0.005808 | 0.27878 | 0.9 | 0.9 | 1.1577 | 19.0144 | 0.034226 |  |  | 0.0067242
2014-08-10 18:30 | 0.58 | 16.4238 | 0.005808 | 0.27878 | 1 | 1 | 1.3 | 21.3509 | 0.038432 |  |  | 0.0075504
2014-08-10 19:00 | 0.58 | 16.4238 | 0.005808 | 0.27878 | 0.98 | 0.98 | 1.2714 | 20.8817 | 0.037587 |  |  | 0.0073845
2014-08-10 19:30 | 0.58 | 16.4238 | 0.005808 | 0.27878 | 1.01 | 1.01 | 1.3143 | 21.5859 | 0.038855 |  |  | 0.0076335
2014-08-10 20:00 | 0.58 | 16.4238 | 0.005808 | 0.27878 | 1.05 | 1.05 | 1.3717 | 22.5281 | 0.040551 |  |  | 0.0079667
2014-08-10 20:30 | 0.58 | 16.4238 | 0.005808 | 0.27878 | 1.09 | 1.09 | 1.4293 | 23.4739 | 0.042253 |  |  | 0.0083012
2014-08-10 21:00 | 0.58 | 16.4238 | 0.005808 | 0.27878 | 1.1 | 1.1 | 1.4437 | 23.7109 | 0.04268 |  |  | 0.008385
2014-08-10 21:30 | 0.58 | 16.4238 | 0.005808 | 0.27878 | 1.19 | 1.19 | 1.5741 | 25.8534 | 0.046536 |  |  | 0.0091427
2014-08-10 22:00 | 0.58 | 16.4238 | 0.005808 | 0.27878 | 1.12 | 1.12 | 1.4726 | 24.1856 | 0.043534 |  |  | 0.0085528
2014-08-10 22:30 | 0.58 | 16.4238 | 0.005808 | 0.27878 | 1.2 | 1.2 | 1.5887 | 26.0925 | 0.046966 |  |  | 0.0092272
2014-08-10 23:00 | 0.58 | 16.4238 | 0.005808 | 0.27878 | 1.18 | 1.18 | 1.5596 | 25.6145 | 0.046106 |  |  | 0.0090582
2014-08-10 23:30 | 0.58 | 16.4238 | 0.005808 | 0.27878 | 1.17 | 1.17 | 1.5451 | 25.3759 | 0.045677 |  |  | 0.0089738
2014-08-11 | 0.58 | 16.4238 | 0.005808 | 0.27878 | 1.32 | 1.32 | 1.7643 | 28.9766 | 0.052158 | 2.3319 | 0.45813 | 0.010247 | 1.4747 | 0.30943 | 0.32204
2014-08-11 00:30 | 0.58 | 16.4238 | 0.005808 | 0.27878 | 1.2 | 1.2 | 1.5887 | 26.0925 | 0.046966 |  |  | 0.0092272
2014-08-11 01:00 | 0.67 | 18.9723 | 0.0067093 | 0.32204 | 1.17 | 1.17 | 1.5451 | 29.3135 | 0.052764 |  |  | 0.010366
2014-08-11 01:30 | 0.58 | 16.4238 | 0.005808 | 0.27878 | 1.15 | 1.15 | 1.516 | 24.8991 | 0.044818 |  |  | 0.0088052
2014-08-11 02:00 | 0.58 | 16.4238 | 0.005808 | 0.27878 | 1.11 | 1.11 | 1.4581 | 23.9481 | 0.043107 |  |  | 0.0084689
2014-08-11 02:30 | 0.67 | 18.9723 | 0.0067093 | 0.32204 | 1.16 | 1.16 | 1.5305 | 29.038 | 0.052268 |  |  | 0.010269
2014-08-11 03:00 | 0.67 | 18.9723 | 0.0067093 | 0.32204 | 1.47 | 1.47 | 1.9861 | 37.6801 | 0.067824 |  |  | 0.013325
2014-08-11 03:30 | 0.67 | 18.9723 | 0.0067093 | 0.32204 | 1.24 | 1.24 | 1.6471 | 31.2483 | 0.056247 |  |  | 0.01105
2014-08-11 04:00 | 0.67 | 18.9723 | 0.0067093 | 0.32204 | 1.22 | 1.22 | 1.6179 | 30.6944 | 0.05525 |  |  | 0.010855
2014-08-11 04:30 | 0.67 | 18.9723 | 0.0067093 | 0.32204 | 1.33 | 1.33 | 1.779 | 33.752 | 0.060754 |  |  | 0.011936
2014-08-11 05:00 | 0.67 | 18.9723 | 0.0067093 | 0.32204 | 1.2 | 1.2 | 1.5887 | 30.1413 | 0.054254 |  |  | 0.010659
2014-08-11 05:30 | 0.67 | 18.9723 | 0.0067093 | 0.32204 | 1.5 | 1.5 | 2.0307 | 38.5268 | 0.069348 |  |  | 0.013624
2014-08-11 06:00 | 0.67 | 18.9723 | 0.0067093 | 0.32204 | 1.31 | 1.31 | 1.7496 | 33.1941 | 0.059749 |  |  | 0.011739
2014-08-11 06:30 | 0.67 | 18.9723 | 0.0067093 | 0.32204 | 1.28 | 1.28 | 1.7056 | 32.3589 | 0.058246 |  |  | 0.011443
2014-08-11 07:00 | 0.67 | 18.9723 | 0.0067093 | 0.32204 | 1.18 | 1.18 | 1.5596 | 29.5892 | 0.053261 |  |  | 0.010464
2014-08-11 07:30 | 0.67 | 18.9723 | 0.0067093 | 0.32204 | 1.14 | 1.14 | 1.5015 | 28.4878 | 0.051278 |  |  | 0.010074
2014-08-11 08:00 | 0.67 | 18.9723 | 0.0067093 | 0.32204 | 1.08 | 1.08 | 1.4148 | 26.8429 | 0.048317 |  |  | 0.0094926
2014-08-11 08:30 | 0.67 | 18.9723 | 0.0067093 | 0.32204 | 1.15 | 1.15 | 1.516 | 28.7628 | 0.051773 |  |  | 0.010172
2014-08-11 09:00 | 0.67 | 18.9723 | 0.0067093 | 0.32204 | 1.01 | 1.01 | 1.3143 | 24.9354 | 0.044884 |  |  | 0.008818
2014-08-11 09:30 | 0.67 | 18.9723 | 0.0067093 | 0.32204 | 1.04 | 1.04 | 1.3573 | 25.7513 | 0.046352 |  |  | 0.0091066
2014-08-11 10:00 | 0.67 | 18.9723 | 0.0067093 | 0.32204 | 1 | 1 | 1.3 | 24.664 | 0.044395 |  |  | 0.008722
2014-08-11 10:30 | 0.67 | 18.9723 | 0.0067093 | 0.32204 | 0.99 | 0.99 | 1.2857 | 24.3928 | 0.043907 |  |  | 0.0086261
2014-08-11 11:00 | 0.67 | 18.9723 | 0.0067093 | 0.32204 | 0.96 | 0.96 | 1.2429 | 23.581 | 0.042446 |  |  | 0.008339
2014-08-11 11:30 | 0.67 | 18.9723 | 0.0067093 | 0.32204 | 1.06 | 1.06 | 1.3861 | 26.2966 | 0.047334 |  |  | 0.0092994
2014-08-11 12:00 | 0.67 | 18.9723 | 0.0067093 | 0.32204 | 1.02 | 1.02 | 1.3286 | 25.2071 | 0.045373 |  |  | 0.0089141
2014-08-11 12:30 | 0.67 | 18.9723 | 0.0067093 | 0.32204 | 1.14 | 1.14 | 1.5015 | 28.4878 | 0.051278 |  |  | 0.010074
2014-08-11 13:00 | 0.67 | 18.9723 | 0.0067093 | 0.32204 | 0.93 | 0.93 | 1.2003 | 22.7716 | 0.040989 |  |  | 0.0080528
2014-08-11 13:30 | 0.67 | 18.9723 | 0.0067093 | 0.32204 | 0.96 | 0.96 | 1.2429 | 23.581 | 0.042446 |  |  | 0.008339
2014-08-11 14:00 | 0.67 | 18.9723 | 0.0067093 | 0.32204 | 0.93 | 0.93 | 1.2003 | 22.7716 | 0.040989 |  |  | 0.0080528
2014-08-11 14:30 | 0.67 | 18.9723 | 0.0067093 | 0.32204 | 0.95 | 0.95 | 1.2287 | 23.3109 | 0.04196 |  |  | 0.0082435
2014-08-11 15:00 | 0.67 | 18.9723 | 0.0067093 | 0.32204 | 0.92 | 0.92 | 1.1861 | 22.5024 | 0.040504 |  |  | 0.0079576
2014-08-11 15:30 | 0.58 | 16.4238 | 0.005808 | 0.27878 | 0.95 | 0.95 | 1.2287 | 20.1796 | 0.036323 |  |  | 0.0071362
2014-08-11 16:00 | 0.58 | 16.4238 | 0.005808 | 0.27878 | 0.86 | 0.86 | 1.1013 | 18.0869 | 0.032556 |  |  | 0.0063962
2014-08-11 16:30 | 0.58 | 16.4238 | 0.005808 | 0.27878 | 0.87 | 0.87 | 1.1154 | 18.3184 | 0.032973 |  |  | 0.006478
2014-08-11 17:00 | 0.58 | 16.4238 | 0.005808 | 0.27878 | 0.95 | 0.95 | 1.2287 | 20.1796 | 0.036323 |  |  | 0.0071362
2014-08-11 17:30 | 0.58 | 16.4238 | 0.005808 | 0.27878 | 0.93 | 0.93 | 1.2003 | 19.7128 | 0.035483 |  |  | 0.0069711
2014-08-11 18:00 | 0.67 | 18.9723 | 0.0067093 | 0.32204 | 1.04 | 1.04 | 1.3573 | 25.7513 | 0.046352 |  |  | 0.0091066
2014-08-11 18:30 | 0.58 | 16.4238 | 0.005808 | 0.27878 | 0.98 | 0.98 | 1.2714 | 20.8817 | 0.037587 |  |  | 0.0073845
2014-08-11 19:00 | 0.58 | 16.4238 | 0.005808 | 0.27878 | 1 | 1 | 1.3 | 21.3509 | 0.038432 |  |  | 0.0075504
2014-08-11 19:30 | 0.58 | 16.4238 | 0.005808 | 0.27878 | 0.95 | 0.95 | 1.2287 | 20.1796 | 0.036323 |  |  | 0.0071362
2014-08-11 20:00 | 0.58 | 16.4238 | 0.005808 | 0.27878 | 1 | 1 | 1.3 | 21.3509 | 0.038432 |  |  | 0.0075504
2014-08-11 20:30 | 0.58 | 16.4238 | 0.005808 | 0.27878 | 1.01 | 1.01 | 1.3143 | 21.5859 | 0.038855 |  |  | 0.0076335
2014-08-11 21:00 | 0.67 | 18.9723 | 0.0067093 | 0.32204 | 1.01 | 1.01 | 1.3143 | 24.9354 | 0.044884 |  |  | 0.008818
2014-08-11 21:30 | 0.67 | 18.9723 | 0.0067093 | 0.32204 | 1.08 | 1.08 | 1.4148 | 26.8429 | 0.048317 |  |  | 0.0094926
2014-08-11 22:00 | 0.67 | 18.9723 | 0.0067093 | 0.32204 | 1.13 | 1.13 | 1.4871 | 28.213 | 0.050783 |  |  | 0.0099771
2014-08-11 22:30 | 0.67 | 18.9723 | 0.0067093 | 0.32204 | 1.16 | 1.16 | 1.5305 | 29.038 | 0.052268 |  |  | 0.010269
2014-08-11 23:00 | 0.67 | 18.9723 | 0.0067093 | 0.32204 | 1.7 | 1.7 | 2.3304 | 44.2137 | 0.079585 |  |  | 0.015635
2014-08-11 23:30 | 0.67 | 18.9723 | 0.0067093 | 0.32204 | 2 | 2 | 2.7866 | 52.8684 | 0.095163 |  |  | 0.018696
2014-08-12 | 0.67 | 18.9723 | 0.0067093 | 0.32204 | 2.24 | 2.24 | 3.1566 | 59.8875 | 0.1078 | 24397.0536 | 4793.1343 | 0.021178 | 38.1548 | 45.134 | 336.9449
2014-08-12 00:30 | 1 | 28.3168 | 0.010014 | 0.48066 | 2.13 | 2.13 | 2.9865 | 84.568 | 0.15222 |  |  | 0.029906
2014-08-12 01:00 | 1.3 | 36.8119 | 0.013018 | 0.62486 | 1.87 | 1.87 | 2.588 | 95.2703 | 0.17149 |  |  | 0.033691
2014-08-12 01:30 | 1.3 | 36.8119 | 0.013018 | 0.62486 | 3.32 | 3.32 | 4.8663 | 179.1363 | 0.32245 |  |  | 0.063349
2014-08-12 02:00 | 1.7 | 48.1386 | 0.017023 | 0.81713 | 3.51 | 3.51 | 5.1735 | 249.0434 | 0.44828 |  |  | 0.08807
2014-08-12 02:30 | 2.9 | 82.1189 | 0.02904 | 1.3939 | 3.15 | 3.15 | 4.5929 | 377.1619 | 0.67889 |  |  | 0.13338
2014-08-12 03:00 | 2.9 | 82.1189 | 0.02904 | 1.3939 | 3.02 | 3.02 | 4.3848 | 360.0758 | 0.64814 |  |  | 0.12734
2014-08-12 03:30 | 2.6 | 73.6238 | 0.026036 | 1.2497 | 2.59 | 2.59 | 3.7032 | 272.6411 | 0.49075 |  |  | 0.096415
2014-08-12 04:00 | 2.4 | 67.9604 | 0.024033 | 1.1536 | 2.77 | 2.77 | 3.9872 | 270.9738 | 0.48775 |  |  | 0.095826
2014-08-12 04:30 | 1.9 | 53.802 | 0.019026 | 0.91326 | 2.62 | 2.62 | 3.7504 | 201.7777 | 0.3632 |  |  | 0.071356
2014-08-12 05:00 | 1.7 | 48.1386 | 0.017023 | 0.81713 | 2.61 | 2.61 | 3.7346 | 179.7801 | 0.3236 |  |  | 0.063576
2014-08-12 05:30 | 1.5 | 42.4753 | 0.015021 | 0.72099 | 2.33 | 2.33 | 3.2964 | 140.0139 | 0.25202 |  |  | 0.049514
2014-08-12 06:00 | 1.3 | 36.8119 | 0.013018 | 0.62486 | 2.37 | 2.37 | 3.3587 | 123.6388 | 0.22255 |  |  | 0.043723
2014-08-12 06:30 | 1.2 | 33.9802 | 0.012017 | 0.5768 | 2.01 | 2.01 | 2.8019 | 95.2106 | 0.17138 |  |  | 0.03367
2014-08-12 07:00 | 1 | 28.3168 | 0.010014 | 0.48066 | 1.87 | 1.87 | 2.588 | 73.2848 | 0.13191 |  |  | 0.025916
2014-08-12 07:30 | 1 | 28.3168 | 0.010014 | 0.48066 | 1.85 | 1.85 | 2.5576 | 72.4231 | 0.13036 |  |  | 0.025611
2014-08-12 08:00 | 1 | 28.3168 | 0.010014 | 0.48066 | 1.74 | 1.74 | 2.3908 | 67.7006 | 0.12186 |  |  | 0.023941
2014-08-12 08:30 | 0.9 | 25.4852 | 0.0090124 | 0.4326 | 1.73 | 1.73 | 2.3757 | 60.5454 | 0.10898 |  |  | 0.021411
2014-08-12 09:00 | 0.9 | 25.4852 | 0.0090124 | 0.4326 | 1.68 | 1.68 | 2.3003 | 58.6234 | 0.10552 |  |  | 0.020731
2014-08-12 09:30 | 20 | 566.3369 | 0.20028 | 9.6133 | 17.21 | 17.21 | 29.7374 | 16841.3613 | 30.3145 |  |  | 5.9557
2014-08-12 10:00 | 132 | 3737.8238 | 1.3218 | 63.4475 | 99.96 | 99.96 | 205.9455 | 769787.8354 | 1385.6181 |  |  | 272.2236
2014-08-12 10:30 | 182 | 5153.6661 | 1.8225 | 87.4807 | 39.32 | 39.32 | 73.7935 | 380307.1483 | 684.5529 |  |  | 134.4898
2014-08-12 11:00 | 107 | 3029.9026 | 1.0715 | 51.431 | 20.1 | 20.1 | 35.2743 | 106877.8432 | 192.3801 |  |  | 37.7957
2014-08-12 11:30 | 184 | 5210.2998 | 1.8425 | 88.442 | 24.43 | 24.43 | 43.7179 | 227783.2982 | 410.0099 |  |  | 80.5521
2014-08-12 12:00 | 288 | 8155.2518 | 2.884 | 138.431 | 104.24 | 104.24 | 215.6658 | 1758808.5622 | 3165.8554 |  |  | 621.9755
2014-08-12 12:30 | 533 | 15092.8792 | 5.3374 | 256.1935 | 60.29 | 60.29 | 118.09 | 1782318.2814 | 3208.1729 |  |  | 630.2894
2014-08-12 13:00 | 701 | 19850.1095 | 7.0197 | 336.9449 | 3073.5 | 89.8287 | 183.105 | 3634654.2498 | 6542.3776
2014-08-12 13:30 | 393 | 11128.5207 | 3.9354 | 188.9006 | 39.77 | 39.77 | 74.723 | 831556.8413 | 1496.8023 |  |  | 294.0673
2014-08-12 14:00 | 278 | 7872.0834 | 2.7838 | 133.6244 | 33.93 | 33.93 | 62.7459 | 493941.2335 | 889.0942 |  |  | 174.6747
2014-08-12 14:30 | 162 | 4587.3291 | 1.6222 | 77.8674 | 389.46 | 30.0285 | 54.8568 | 251646.2603 | 452.9633 |  |  | 88.9908
2014-08-12 15:00 | 109 | 3086.5363 | 1.0915 | 52.3923 | 16.42 | 16.42 | 28.2393 | 87161.6025 | 156.8909 |  |  | 30.8234
2014-08-12 15:30 | 364 | 10307.3322 | 3.645 | 174.9614 | 580.17 | 58.8799 | 115.0555 | 1185915.4214 | 2134.6478 |  |  | 419.3807
2014-08-12 16:00 | 316 | 8948.1235 | 3.1644 | 151.8896 | 30.69 | 30.69 | 56.1875 | 502772.9459 | 904.9913 |  |  | 177.7979
2014-08-12 16:30 | 228 | 6456.241 | 2.2832 | 109.5912 | 92.11 | 92.11 | 188.2265 | 1215235.7802 | 2187.4244 |  |  | 429.7494
2014-08-12 17:00 | 118 | 3341.3879 | 1.1816 | 56.7183 | 16.29 | 16.29 | 27.9935 | 93537.0008 | 168.3666 |  |  | 33.0779
2014-08-12 17:30 | 66 | 1868.9119 | 0.66091 | 31.7238 | 14.46 | 14.46 | 24.5544 | 45889.9198 | 82.6019 |  |  | 16.2283
2014-08-12 18:00 | 44 | 1245.9413 | 0.44061 | 21.1492 | 12.88 | 12.88 | 21.6198 | 26936.9467 | 48.4865 |  |  | 9.5258
2014-08-12 18:30 | 36 | 1019.4065 | 0.3605 | 17.3039 | 12.51 | 12.51 | 20.9376 | 21343.9002 | 38.419 |  |  | 7.5479
2014-08-12 19:00 | 44 | 1245.9413 | 0.44061 | 21.1492 | 12.69 | 12.69 | 21.2692 | 26500.1725 | 47.7003 |  |  | 9.3714
2014-08-12 19:30 | 38 | 1076.0402 | 0.38053 | 18.2652 | 11.2 | 11.2 | 18.5389 | 19948.5651 | 35.9074 |  |  | 7.0545
2014-08-12 20:00 | 27 | 764.5549 | 0.27037 | 12.9779 | 12.71 | 12.71 | 21.3061 | 16289.6634 | 29.3214 |  |  | 5.7606
2014-08-12 20:30 | 22 | 622.9706 | 0.2203 | 10.5746 | 11.28 | 11.28 | 18.6846 | 11639.9451 | 20.9519 |  |  | 4.1163
2014-08-12 21:00 | 18 | 509.7032 | 0.18025 | 8.6519 | 10.9 | 10.9 | 17.9934 | 9171.2787 | 16.5083 |  |  | 3.2433
2014-08-12 21:30 | 16 | 453.0695 | 0.16022 | 7.6906 | 10.45 | 10.45 | 17.1779 | 7782.8049 | 14.009 |  |  | 2.7523
2014-08-12 22:00 | 16 | 453.0695 | 0.16022 | 7.6906 | 10.94 | 10.94 | 18.066 | 8185.162 | 14.7333 |  |  | 2.8946
2014-08-12 22:30 | 13 | 368.119 | 0.13018 | 6.2486 | 10.23 | 10.23 | 16.7806 | 6177.2445 | 11.119 |  |  | 2.1845
2014-08-12 23:00 | 12 | 339.8022 | 0.12017 | 5.768 | 10.72 | 10.72 | 17.6668 | 6003.213 | 10.8058 |  |  | 2.1229
2014-08-12 23:30 | 11 | 311.4853 | 0.11015 | 5.2873 | 11.39 | 11.39 | 18.8851 | 5882.4334 | 10.5884 |  |  | 2.0802
2014-08-13 | 10 | 283.1685 | 0.10014 | 4.8066 | 11.23 | 11.23 | 18.5935 | 5265.0921 | 9.4772 | 186.0718 | 36.5563 | 1.8619 | 18.4611 | 1.7154 | 4.8066
2014-08-13 00:30 | 9.2 | 260.515 | 0.092127 | 4.4221 | 13.47 | 13.47 | 22.7116 | 5916.7119 | 10.6501 |  |  | 2.0924
2014-08-13 01:00 | 8.8 | 249.1883 | 0.088122 | 4.2298 | 12.98 | 12.98 | 21.8045 | 5433.4175 | 9.7802 |  |  | 1.9214
2014-08-13 01:30 | 8.4 | 237.8615 | 0.084116 | 4.0376 | 13.05 | 13.05 | 21.9339 | 5217.2193 | 9.391 |  |  | 1.845
2014-08-13 02:00 | 7.9 | 223.7031 | 0.079109 | 3.7972 | 633.68 | 12.8901 | 21.6385 | 4840.5957 | 8.7131
2014-08-13 02:30 | 7.5 | 212.3763 | 0.075104 | 3.605 | 18.4 | 18.4 | 32.0069 | 6797.4983 | 12.2355 |  |  | 2.4038
2014-08-13 03:00 | 7.1 | 201.0496 | 0.071098 | 3.4127 | 20.33 | 20.33 | 35.7186 | 7181.2113 | 12.9262 |  |  | 2.5395
2014-08-13 03:30 | 7.1 | 201.0496 | 0.071098 | 3.4127 | 18.09 | 18.09 | 31.4142 | 6315.8094 | 11.3685 |  |  | 2.2335
2014-08-13 04:00 | 6.8 | 192.5546 | 0.068094 | 3.2685 | 11.3 | 11.3 | 18.721 | 3604.8188 | 6.4887 |  |  | 1.2748
2014-08-13 04:30 | 6.4 | 181.2278 | 0.064088 | 3.0762 | 13.85 | 13.85 | 23.4174 | 4243.8787 | 7.639 |  |  | 1.5008
2014-08-13 05:00 | 6 | 169.9011 | 0.060083 | 2.884 | 12.61 | 12.61 | 21.1218 | 3588.6085 | 6.4595 |  |  | 1.2691
2014-08-13 05:30 | 5.7 | 161.406 | 0.057079 | 2.7398 | 16.34 | 16.34 | 28.088 | 4533.5703 | 8.1604 |  |  | 1.6032
2014-08-13 06:00 | 5.3 | 150.0793 | 0.053073 | 2.5475 | 10.99 | 10.99 | 18.1569 | 2724.969 | 4.9049 |  |  | 0.96364
2014-08-13 06:30 | 5.3 | 150.0793 | 0.053073 | 2.5475 | 13.52 | 13.52 | 22.8044 | 3422.4607 | 6.1604 |  |  | 1.2103
2014-08-13 07:00 | 5 | 141.5842 | 0.050069 | 2.4033 | 4.63 | 4.63 | 7.0159 | 993.3387 | 1.788 |  |  | 0.35128
2014-08-13 07:30 | 4.6 | 130.2575 | 0.046064 | 2.2111 | 4.45 | 4.45 | 6.7164 | 874.8671 | 1.5748 |  |  | 0.30938
2014-08-13 08:00 | 4.3 | 121.7624 | 0.043059 | 2.0669 | 12.76 | 12.76 | 21.3983 | 2605.5082 | 4.6899 |  |  | 0.9214
2014-08-13 08:30 | 3.7 | 104.7723 | 0.037051 | 1.7785 | 12.82 | 12.82 | 21.509 | 2253.5479 | 4.0564 |  |  | 0.79693
2014-08-13 09:00 | 3.4 | 96.2773 | 0.034047 | 1.6343 | 13.49 | 13.49 | 22.7487 | 2190.1825 | 3.9423 |  |  | 0.77452
2014-08-13 09:30 | 2.9 | 82.1189 | 0.02904 | 1.3939 | 4.14 | 4.14 | 6.2036 | 509.4325 | 0.91698 |  |  | 0.18015
2014-08-13 10:00 | 2.9 | 82.1189 | 0.02904 | 1.3939 | 6.8 | 6.8 | 10.7079 | 879.3182 | 1.5828 |  |  | 0.31096
2014-08-13 10:30 | 2.6 | 73.6238 | 0.026036 | 1.2497 | 5.62 | 5.62 | 8.6827 | 639.2512 | 1.1507 |  |  | 0.22606
2014-08-13 11:00 | 2.4 | 67.9604 | 0.024033 | 1.1536 | 11.36 | 11.36 | 18.8304 | 1279.722 | 2.3035 |  |  | 0.45255
2014-08-13 11:30 | 2.4 | 67.9604 | 0.024033 | 1.1536 | 15.29 | 15.29 | 26.1091 | 1774.3844 | 3.1939 |  |  | 0.62748
2014-08-13 12:00 | 2.4 | 67.9604 | 0.024033 | 1.1536 | 15.01 | 15.01 | 25.5836 | 1738.6743 | 3.1296 |  |  | 0.61486
2014-08-13 12:30 | 2.1 | 59.4654 | 0.021029 | 1.0094 | 14.74 | 14.74 | 25.0779 | 1491.2648 | 2.6843 |  |  | 0.52736
2014-08-13 13:00 | 2.1 | 59.4654 | 0.021029 | 1.0094 | 51.97 | 51.97 | 100.2932 | 5963.971 | 10.7351 |  |  | 2.1091
2014-08-13 13:30 | 1.9 | 53.802 | 0.019026 | 0.91326 | 14.29 | 14.29 | 24.237 | 1303.9991 | 2.3472 |  |  | 0.46114
2014-08-13 14:00 | 1.9 | 53.802 | 0.019026 | 0.91326 | 19.76 | 19.76 | 34.6186 | 1862.548 | 3.3526 |  |  | 0.65866
2014-08-13 14:30 | 1.7 | 48.1386 | 0.017023 | 0.81713 | 21.23 | 21.23 | 37.4618 | 1803.3588 | 3.246 |  |  | 0.63773
2014-08-13 15:00 | 1.5 | 42.4753 | 0.015021 | 0.72099 | 49.42 | 49.42 | 94.8935 | 4030.6261 | 7.2551 |  |  | 1.4254
2014-08-13 15:30 | 1.5 | 42.4753 | 0.015021 | 0.72099 | 3.33 | 3.33 | 4.8824 | 207.3806 | 0.37329 |  |  | 0.073337
2014-08-13 16:00 | 1.5 | 42.4753 | 0.015021 | 0.72099 | 3.05 | 3.05 | 4.4327 | 188.2822 | 0.33891 |  |  | 0.066583
2014-08-13 16:30 | 1.5 | 42.4753 | 0.015021 | 0.72099 | 2.9 | 2.9 | 4.1935 | 178.1219 | 0.32062 |  |  | 0.06299
2014-08-13 17:00 | 1.5 | 42.4753 | 0.015021 | 0.72099 | 2.71 | 2.71 | 3.8923 | 165.3277 | 0.29759 |  |  | 0.058466
2014-08-13 17:30 | 1.5 | 42.4753 | 0.015021 | 0.72099 | 2.57 | 2.57 | 3.6717 | 155.9574 | 0.28072 |  |  | 0.055152
2014-08-13 18:00 | 1.3 | 36.8119 | 0.013018 | 0.62486 | 2.5 | 2.5 | 3.5619 | 131.119 | 0.23601 |  |  | 0.046368
2014-08-13 18:30 | 1.3 | 36.8119 | 0.013018 | 0.62486 | 2.34 | 2.34 | 3.3119 | 121.9183 | 0.21945 |  |  | 0.043115
2014-08-13 19:00 | 1.3 | 36.8119 | 0.013018 | 0.62486 | 2.21 | 2.21 | 3.1101 | 114.4888 | 0.20608 |  |  | 0.040487
2014-08-13 19:30 | 1.2 | 33.9802 | 0.012017 | 0.5768 | 2.14 | 2.14 | 3.0019 | 102.0057 | 0.18361 |  |  | 0.036073
2014-08-13 20:00 | 1.2 | 33.9802 | 0.012017 | 0.5768 | 2.2 | 2.2 | 3.0946 | 105.1561 | 0.18928 |  |  | 0.037187
2014-08-13 20:30 | 1.2 | 33.9802 | 0.012017 | 0.5768 | 2.18 | 2.18 | 3.0637 | 104.105 | 0.18739 |  |  | 0.036815
2014-08-13 21:00 | 1.2 | 33.9802 | 0.012017 | 0.5768 | 1.87 | 1.87 | 2.588 | 87.9418 | 0.1583 |  |  | 0.031099
2014-08-13 21:30 | 1.2 | 33.9802 | 0.012017 | 0.5768 | 1.96 | 1.96 | 2.7254 | 92.6086 | 0.1667 |  |  | 0.03275
2014-08-13 22:00 | 1.2 | 33.9802 | 0.012017 | 0.5768 | 1.9 | 1.9 | 2.6337 | 89.4949 | 0.16109 |  |  | 0.031649
2014-08-13 22:30 | 1.2 | 33.9802 | 0.012017 | 0.5768 | 1.92 | 1.92 | 2.6642 | 90.5317 | 0.16296 |  |  | 0.032015
2014-08-13 23:00 | 1.2 | 33.9802 | 0.012017 | 0.5768 | 1.9 | 1.9 | 2.6337 | 89.4949 | 0.16109 |  |  | 0.031649
2014-08-13 23:30 | 1 | 28.3168 | 0.010014 | 0.48066 | 1.78 | 1.78 | 2.4514 | 69.4145 | 0.12495 |  |  | 0.024547
2014-08-14 | 1 | 28.3168 | 0.010014 | 0.48066 | 1.79 | 1.79 | 2.4665 | 69.8436 | 0.12572 | 3.8981 | 0.76583 | 0.024699 | 1.7635 | 0.42859 | 0.48066
2014-08-14 00:30 | 1 | 28.3168 | 0.010014 | 0.48066 | 1.78 | 1.78 | 2.4514 | 69.4145 | 0.12495 |  |  | 0.024547
2014-08-14 01:00 | 1 | 28.3168 | 0.010014 | 0.48066 | 1.82 | 1.82 | 2.512 | 71.1323 | 0.12804 |  |  | 0.025155
2014-08-14 01:30 | 1 | 28.3168 | 0.010014 | 0.48066 | 1.87 | 1.87 | 2.588 | 73.2848 | 0.13191 |  |  | 0.025916
2014-08-14 02:00 | 1 | 28.3168 | 0.010014 | 0.48066 | 1.87 | 1.87 | 2.588 | 73.2848 | 0.13191 |  |  | 0.025916
2014-08-14 02:30 | 1 | 28.3168 | 0.010014 | 0.48066 | 1.66 | 1.66 | 2.2702 | 64.2846 | 0.11571 |  |  | 0.022733
2014-08-14 03:00 | 1 | 28.3168 | 0.010014 | 0.48066 | 1.7 | 1.7 | 2.3304 | 65.9906 | 0.11878 |  |  | 0.023337
2014-08-14 03:30 | 1 | 28.3168 | 0.010014 | 0.48066 | 1.57 | 1.57 | 2.1352 | 60.4614 | 0.10883 |  |  | 0.021381
2014-08-14 04:00 | 0.9 | 25.4852 | 0.0090124 | 0.4326 | 1.51 | 1.51 | 2.0456 | 52.1321 | 0.093838 |  |  | 0.018436
2014-08-14 04:30 | 0.9 | 25.4852 | 0.0090124 | 0.4326 | 1.78 | 1.78 | 2.4514 | 62.4731 | 0.11245 |  |  | 0.022093
2014-08-14 05:00 | 0.9 | 25.4852 | 0.0090124 | 0.4326 | 1.48 | 1.48 | 2.0009 | 50.9939 | 0.091789 |  |  | 0.018033
2014-08-14 05:30 | 0.9 | 25.4852 | 0.0090124 | 0.4326 | 1.58 | 1.58 | 2.1501 | 54.7966 | 0.098634 |  |  | 0.019378
2014-08-14 06:00 | 0.9 | 25.4852 | 0.0090124 | 0.4326 | 1.44 | 1.44 | 1.9415 | 49.48 | 0.089064 |  |  | 0.017498
2014-08-14 06:30 | 0.9 | 25.4852 | 0.0090124 | 0.4326 | 1.37 | 1.37 | 1.838 | 46.8407 | 0.084313 |  |  | 0.016564
2014-08-14 07:00 | 0.9 | 25.4852 | 0.0090124 | 0.4326 | 1.36 | 1.36 | 1.8232 | 46.4647 | 0.083637 |  |  | 0.016432
2014-08-14 07:30 | 0.9 | 25.4852 | 0.0090124 | 0.4326 | 1.36 | 1.36 | 1.8232 | 46.4647 | 0.083637 |  |  | 0.016432
2014-08-14 08:00 | 0.9 | 25.4852 | 0.0090124 | 0.4326 | 1.13 | 1.13 | 1.4871 | 37.8981 | 0.068217 |  |  | 0.013402
2014-08-14 08:30 | 0.9 | 25.4852 | 0.0090124 | 0.4326 | 1.26 | 1.26 | 1.6763 | 42.7207 | 0.076897 |  |  | 0.015108
2014-08-14 09:00 | 0.9 | 25.4852 | 0.0090124 | 0.4326 | 1.25 | 1.25 | 1.6617 | 42.3479 | 0.076226 |  |  | 0.014976
2014-08-14 09:30 | 0.9 | 25.4852 | 0.0090124 | 0.4326 | 1.16 | 1.16 | 1.5305 | 39.0063 | 0.070211 |  |  | 0.013794
2014-08-14 10:00 | 0.9 | 25.4852 | 0.0090124 | 0.4326 | 1.15 | 1.15 | 1.516 | 38.6366 | 0.069546 |  |  | 0.013663
2014-08-14 10:30 | 0.9 | 25.4852 | 0.0090124 | 0.4326 | 1.15 | 1.15 | 1.516 | 38.6366 | 0.069546 |  |  | 0.013663
2014-08-14 11:00 | 0.9 | 25.4852 | 0.0090124 | 0.4326 | 1.2 | 1.2 | 1.5887 | 40.4884 | 0.072879 |  |  | 0.014318
2014-08-14 11:30 | 0.9 | 25.4852 | 0.0090124 | 0.4326 | 1.23 | 1.23 | 1.6324 | 41.6032 | 0.074886 |  |  | 0.014712
2014-08-14 12:00 | 0.9 | 25.4852 | 0.0090124 | 0.4326 | 1.27 | 1.27 | 1.6909 | 43.0938 | 0.077569 |  |  | 0.015239
2014-08-14 12:30 | 0.9 | 25.4852 | 0.0090124 | 0.4326 | 1.29 | 1.29 | 1.7203 | 43.8409 | 0.078914 |  |  | 0.015504
2014-08-14 13:00 | 0.9 | 25.4852 | 0.0090124 | 0.4326 | 1.21 | 1.21 | 1.6033 | 40.8597 | 0.073547 |  |  | 0.014449
2014-08-14 13:30 | 0.9 | 25.4852 | 0.0090124 | 0.4326 | 1.38 | 1.38 | 1.8527 | 47.2169 | 0.08499 |  |  | 0.016698
2014-08-14 14:00 | 0.9 | 25.4852 | 0.0090124 | 0.4326 | 1.25 | 1.25 | 1.6617 | 42.3479 | 0.076226 |  |  | 0.014976
2014-08-14 14:30 | 0.9 | 25.4852 | 0.0090124 | 0.4326 | 1.27 | 1.27 | 1.6909 | 43.0938 | 0.077569 |  |  | 0.015239
2014-08-14 15:00 | 0.9 | 25.4852 | 0.0090124 | 0.4326 | 1.37 | 1.37 | 1.838 | 46.8407 | 0.084313 |  |  | 0.016564
2014-08-14 15:30 | 0.9 | 25.4852 | 0.0090124 | 0.4326 | 1.25 | 1.25 | 1.6617 | 42.3479 | 0.076226 |  |  | 0.014976
2014-08-14 16:00 | 0.9 | 25.4852 | 0.0090124 | 0.4326 | 1.24 | 1.24 | 1.6471 | 41.9754 | 0.075556 |  |  | 0.014844
2014-08-14 16:30 | 0.9 | 25.4852 | 0.0090124 | 0.4326 | 1.22 | 1.22 | 1.6179 | 41.2313 | 0.074216 |  |  | 0.014581
2014-08-14 17:00 | 0.9 | 25.4852 | 0.0090124 | 0.4326 | 1.15 | 1.15 | 1.516 | 38.6366 | 0.069546 |  |  | 0.013663
2014-08-14 17:30 | 0.9 | 25.4852 | 0.0090124 | 0.4326 | 1.25 | 1.25 | 1.6617 | 42.3479 | 0.076226 |  |  | 0.014976
2014-08-14 18:00 | 0.9 | 25.4852 | 0.0090124 | 0.4326 | 1.16 | 1.16 | 1.5305 | 39.0063 | 0.070211 |  |  | 0.013794
2014-08-14 18:30 | 0.78 | 22.0871 | 0.0078108 | 0.37492 | 1.09 | 1.09 | 1.4293 | 31.5684 | 0.056823 |  |  | 0.011164
2014-08-14 19:00 | 0.9 | 25.4852 | 0.0090124 | 0.4326 | 0.97 | 0.97 | 1.2572 | 32.0391 | 0.05767 |  |  | 0.01133
2014-08-14 19:30 | 0.78 | 22.0871 | 0.0078108 | 0.37492 | 1.07 | 1.07 | 1.4004 | 30.9318 | 0.055677 |  |  | 0.010939
2014-08-14 20:00 | 0.78 | 22.0871 | 0.0078108 | 0.37492 | 0.99 | 0.99 | 1.2857 | 28.3976 | 0.051116 |  |  | 0.010042
2014-08-14 20:30 | 0.78 | 22.0871 | 0.0078108 | 0.37492 | 1.03 | 1.03 | 1.343 | 29.6622 | 0.053392 |  |  | 0.01049
2014-08-14 21:00 | 0.78 | 22.0871 | 0.0078108 | 0.37492 | 1.06 | 1.06 | 1.3861 | 30.6139 | 0.055105 |  |  | 0.010826
2014-08-14 21:30 | 0.78 | 22.0871 | 0.0078108 | 0.37492 | 1.04 | 1.04 | 1.3573 | 29.9792 | 0.053962 |  |  | 0.010602
2014-08-14 22:00 | 0.78 | 22.0871 | 0.0078108 | 0.37492 | 1.13 | 1.13 | 1.4871 | 32.845 | 0.059121 |  |  | 0.011615
2014-08-14 22:30 | 0.78 | 22.0871 | 0.0078108 | 0.37492 | 1 | 1 | 1.3 | 28.7133 | 0.051684 |  |  | 0.010154
2014-08-14 23:00 | 0.78 | 22.0871 | 0.0078108 | 0.37492 | 0.99 | 0.99 | 1.2857 | 28.3976 | 0.051116 |  |  | 0.010042
2014-08-14 23:30 | 0.78 | 22.0871 | 0.0078108 | 0.37492 | 1.07 | 1.07 | 1.4004 | 30.9318 | 0.055677 |  |  | 0.010939
2014-08-15 | 0.78 | 22.0871 | 0.0078108 | 0.37492 | 1.04 | 1.04 | 1.3573 | 29.9792 | 0.053962 | 2.3214 | 0.45607 | 0.010602 | 1.2279 | 0.37161 | 0.37492
2014-08-15 00:30 | 0.78 | 22.0871 | 0.0078108 | 0.37492 | 0.92 | 0.92 | 1.1861 | 26.1969 | 0.047154 |  |  | 0.0092641
2014-08-15 01:00 | 0.78 | 22.0871 | 0.0078108 | 0.37492 | 1.04 | 1.04 | 1.3573 | 29.9792 | 0.053962 |  |  | 0.010602
2014-08-15 01:30 | 0.78 | 22.0871 | 0.0078108 | 0.37492 | 1.08 | 1.08 | 1.4148 | 31.2499 | 0.05625 |  |  | 0.011051
2014-08-15 02:00 | 0.78 | 22.0871 | 0.0078108 | 0.37492 | 1.05 | 1.05 | 1.3717 | 30.2964 | 0.054534 |  |  | 0.010714
2014-08-15 02:30 | 0.78 | 22.0871 | 0.0078108 | 0.37492 | 1.02 | 1.02 | 1.3286 | 29.3456 | 0.052822 |  |  | 0.010378
2014-08-15 03:00 | 0.78 | 22.0871 | 0.0078108 | 0.37492 | 0.96 | 0.96 | 1.2429 | 27.4525 | 0.049414 |  |  | 0.0097081
2014-08-15 03:30 | 0.78 | 22.0871 | 0.0078108 | 0.37492 | 1.01 | 1.01 | 1.3143 | 29.0293 | 0.052253 |  |  | 0.010266
2014-08-15 04:00 | 0.78 | 22.0871 | 0.0078108 | 0.37492 | 0.96 | 0.96 | 1.2429 | 27.4525 | 0.049414 |  |  | 0.0097081
2014-08-15 04:30 | 0.78 | 22.0871 | 0.0078108 | 0.37492 | 1.13 | 1.13 | 1.4871 | 32.845 | 0.059121 |  |  | 0.011615
2014-08-15 05:00 | 0.78 | 22.0871 | 0.0078108 | 0.37492 | 0.98 | 0.98 | 1.2714 | 28.0822 | 0.050548 |  |  | 0.0099308
2014-08-15 05:30 | 0.78 | 22.0871 | 0.0078108 | 0.37492 | 1.22 | 1.22 | 1.6179 | 35.7338 | 0.064321 |  |  | 0.012637
2014-08-15 06:00 | 0.78 | 22.0871 | 0.0078108 | 0.37492 | 1.08 | 1.08 | 1.4148 | 31.2499 | 0.05625 |  |  | 0.011051
2014-08-15 06:30 | 0.78 | 22.0871 | 0.0078108 | 0.37492 | 0.94 | 0.94 | 1.2145 | 26.824 | 0.048283 |  |  | 0.0094859
2014-08-15 07:00 | 0.78 | 22.0871 | 0.0078108 | 0.37492 | 1.01 | 1.01 | 1.3143 | 29.0293 | 0.052253 |  |  | 0.010266
2014-08-15 07:30 | 0.78 | 22.0871 | 0.0078108 | 0.37492 | 0.89 | 0.89 | 1.1436 | 25.2587 | 0.045466 |  |  | 0.0089324
2014-08-15 08:00 | 0.78 | 22.0871 | 0.0078108 | 0.37492 | 0.82 | 0.82 | 1.0451 | 23.0822 | 0.041548 |  |  | 0.0081627
2014-08-15 08:30 | 0.78 | 22.0871 | 0.0078108 | 0.37492 | 0.84 | 0.84 | 1.0731 | 23.7023 | 0.042664 |  |  | 0.0083819
2014-08-15 09:00 | 0.78 | 22.0871 | 0.0078108 | 0.37492 | 0.77 | 0.77 | 0.97518 | 21.5389 | 0.03877 |  |  | 0.0076169
2014-08-15 09:30 | 0.78 | 22.0871 | 0.0078108 | 0.37492 | 0.9 | 0.9 | 1.1577 | 25.5711 | 0.046028 |  |  | 0.0090428
2014-08-15 10:00 | 0.78 | 22.0871 | 0.0078108 | 0.37492 | 0.87 | 0.87 | 1.1154 | 24.6351 | 0.044343 |  |  | 0.0087118
2014-08-15 10:30 | 0.78 | 22.0871 | 0.0078108 | 0.37492 | 1.18 | 1.18 | 1.5596 | 34.4471 | 0.062005 |  |  | 0.012182
2014-08-15 11:00 | 0.78 | 22.0871 | 0.0078108 | 0.37492 | 0.88 | 0.88 | 1.1295 | 24.9467 | 0.044904 |  |  | 0.008822
2014-08-15 11:30 | 0.78 | 22.0871 | 0.0078108 | 0.37492 | 0.86 | 0.86 | 1.1013 | 24.3238 | 0.043783 |  |  | 0.0086017
2014-08-15 12:00 | 0.78 | 22.0871 | 0.0078108 | 0.37492 | 0.93 | 0.93 | 1.2003 | 26.5103 | 0.047718 |  |  | 0.0093749
2014-08-15 12:30 | 0.78 | 22.0871 | 0.0078108 | 0.37492 | 0.9 | 0.9 | 1.1577 | 25.5711 | 0.046028 |  |  | 0.0090428
2014-08-15 13:00 | 0.78 | 22.0871 | 0.0078108 | 0.37492 | 0.95 | 0.95 | 1.2287 | 27.1381 | 0.048849 |  |  | 0.009597
2014-08-15 13:30 | 0.78 | 22.0871 | 0.0078108 | 0.37492 | 0.87 | 0.87 | 1.1154 | 24.6351 | 0.044343 |  |  | 0.0087118
2014-08-15 14:00 | 0.78 | 22.0871 | 0.0078108 | 0.37492 | 0.84 | 0.84 | 1.0731 | 23.7023 | 0.042664 |  |  | 0.0083819
2014-08-15 14:30 | 0.78 | 22.0871 | 0.0078108 | 0.37492 | 0.86 | 0.86 | 1.1013 | 24.3238 | 0.043783 |  |  | 0.0086017
2014-08-15 15:00 | 0.78 | 22.0871 | 0.0078108 | 0.37492 | 0.93 | 0.93 | 1.2003 | 26.5103 | 0.047718 |  |  | 0.0093749
2014-08-15 15:30 | 0.78 | 22.0871 | 0.0078108 | 0.37492 | 0.87 | 0.87 | 1.1154 | 24.6351 | 0.044343 |  |  | 0.0087118
2014-08-15 16:00 | 0.78 | 22.0871 | 0.0078108 | 0.37492 | 0.92 | 0.92 | 1.1861 | 26.1969 | 0.047154 |  |  | 0.0092641
2014-08-15 16:30 | 0.78 | 22.0871 | 0.0078108 | 0.37492 | 0.98 | 0.98 | 1.2714 | 28.0822 | 0.050548 |  |  | 0.0099308
2014-08-15 17:00 | 0.78 | 22.0871 | 0.0078108 | 0.37492 | 0.94 | 0.94 | 1.2145 | 26.824 | 0.048283 |  |  | 0.0094859
2014-08-15 17:30 | 0.78 | 22.0871 | 0.0078108 | 0.37492 | 0.89 | 0.89 | 1.1436 | 25.2587 | 0.045466 |  |  | 0.0089324
2014-08-15 18:00 | 0.78 | 22.0871 | 0.0078108 | 0.37492 | 0.81 | 0.81 | 1.031 | 22.7728 | 0.040991 |  |  | 0.0080532
2014-08-15 18:30 | 0.78 | 22.0871 | 0.0078108 | 0.37492 | 1.12 | 1.12 | 1.4726 | 32.5254 | 0.058546 |  |  | 0.011502
2014-08-15 19:00 | 0.78 | 22.0871 | 0.0078108 | 0.37492 | 0.82 | 0.82 | 1.0451 | 23.0822 | 0.041548 |  |  | 0.0081627
2014-08-15 19:30 | 0.78 | 22.0871 | 0.0078108 | 0.37492 | 0.87 | 0.87 | 1.1154 | 24.6351 | 0.044343 |  |  | 0.0087118
2014-08-15 20:00 | 0.78 | 22.0871 | 0.0078108 | 0.37492 | 0.95 | 0.95 | 1.2287 | 27.1381 | 0.048849 |  |  | 0.009597
2014-08-15 20:30 | 0.67 | 18.9723 | 0.0067093 | 0.32204 | 1.02 | 1.02 | 1.3286 | 25.2071 | 0.045373 |  |  | 0.0089141
2014-08-15 21:00 | 0.78 | 22.0871 | 0.0078108 | 0.37492 | 0.91 | 0.91 | 1.1719 | 25.8838 | 0.046591 |  |  | 0.0091534
2014-08-15 21:30 | 0.78 | 22.0871 | 0.0078108 | 0.37492 | 0.89 | 0.89 | 1.1436 | 25.2587 | 0.045466 |  |  | 0.0089324
2014-08-15 22:00 | 0.67 | 18.9723 | 0.0067093 | 0.32204 | 0.92 | 0.92 | 1.1861 | 22.5024 | 0.040504 |  |  | 0.0079576
2014-08-15 22:30 | 0.67 | 18.9723 | 0.0067093 | 0.32204 | 1.06 | 1.06 | 1.3861 | 26.2966 | 0.047334 |  |  | 0.0092994
2014-08-15 23:00 | 0.78 | 22.0871 | 0.0078108 | 0.37492 | 0.89 | 0.89 | 1.1436 | 25.2587 | 0.045466 |  |  | 0.0089324
2014-08-15 23:30 | 0.78 | 22.0871 | 0.0078108 | 0.37492 | 0.96 | 0.96 | 1.2429 | 27.4525 | 0.049414 |  |  | 0.0097081
2014-08-16 | 0.78 | 22.0871 | 0.0078108 | 0.37492 | 0.93 | 0.93 | 1.2003 | 26.5103 | 0.047718 | 2.2404 | 0.44015 | 0.0093749 | 1.2682 | 0.34848 | 0.37492
2014-08-16 00:30 | 0.78 | 22.0871 | 0.0078108 | 0.37492 | 0.91 | 0.91 | 1.1719 | 25.8838 | 0.046591 |  |  | 0.0091534
2014-08-16 01:00 | 0.78 | 22.0871 | 0.0078108 | 0.37492 | 0.91 | 0.91 | 1.1719 | 25.8838 | 0.046591 |  |  | 0.0091534
2014-08-16 01:30 | 0.78 | 22.0871 | 0.0078108 | 0.37492 | 0.9 | 0.9 | 1.1577 | 25.5711 | 0.046028 |  |  | 0.0090428
2014-08-16 02:00 | 0.78 | 22.0871 | 0.0078108 | 0.37492 | 0.93 | 0.93 | 1.2003 | 26.5103 | 0.047718 |  |  | 0.0093749
2014-08-16 02:30 | 0.78 | 22.0871 | 0.0078108 | 0.37492 | 1.03 | 1.03 | 1.343 | 29.6622 | 0.053392 |  |  | 0.01049
2014-08-16 03:00 | 0.67 | 18.9723 | 0.0067093 | 0.32204 | 0.89 | 0.89 | 1.1436 | 21.6966 | 0.039054 |  |  | 0.0076727
2014-08-16 03:30 | 0.78 | 22.0871 | 0.0078108 | 0.37492 | 0.91 | 0.91 | 1.1719 | 25.8838 | 0.046591 |  |  | 0.0091534
2014-08-16 04:00 | 0.67 | 18.9723 | 0.0067093 | 0.32204 | 0.96 | 0.96 | 1.2429 | 23.581 | 0.042446 |  |  | 0.008339
2014-08-16 04:30 | 0.78 | 22.0871 | 0.0078108 | 0.37492 | 0.96 | 0.96 | 1.2429 | 27.4525 | 0.049414 |  |  | 0.0097081
2014-08-16 05:00 | 0.78 | 22.0871 | 0.0078108 | 0.37492 | 1.1 | 1.1 | 1.4437 | 31.8871 | 0.057397 |  |  | 0.011276
2014-08-16 05:30 | 0.78 | 22.0871 | 0.0078108 | 0.37492 | 1.17 | 1.17 | 1.5451 | 34.1261 | 0.061427 |  |  | 0.012068
2014-08-16 06:00 | 0.67 | 18.9723 | 0.0067093 | 0.32204 | 1.03 | 1.03 | 1.343 | 25.4791 | 0.045862 |  |  | 0.0090103
2014-08-16 06:30 | 0.78 | 22.0871 | 0.0078108 | 0.37492 | 0.95 | 0.95 | 1.2287 | 27.1381 | 0.048849 |  |  | 0.009597
2014-08-16 07:00 | 0.78 | 22.0871 | 0.0078108 | 0.37492 | 1.08 | 1.08 | 1.4148 | 31.2499 | 0.05625 |  |  | 0.011051
2014-08-16 07:30 | 0.78 | 22.0871 | 0.0078108 | 0.37492 | 0.87 | 0.87 | 1.1154 | 24.6351 | 0.044343 |  |  | 0.0087118
2014-08-16 08:00 | 0.78 | 22.0871 | 0.0078108 | 0.37492 | 0.89 | 0.89 | 1.1436 | 25.2587 | 0.045466 |  |  | 0.0089324
2014-08-16 08:30 | 0.78 | 22.0871 | 0.0078108 | 0.37492 | 0.79 | 0.79 | 1.0031 | 22.155 | 0.039879 |  |  | 0.0078348
2014-08-16 09:00 | 0.78 | 22.0871 | 0.0078108 | 0.37492 | 0.85 | 0.85 | 1.0872 | 24.0128 | 0.043223 |  |  | 0.0084918
2014-08-16 09:30 | 0.78 | 22.0871 | 0.0078108 | 0.37492 | 0.91 | 0.91 | 1.1719 | 25.8838 | 0.046591 |  |  | 0.0091534
2014-08-16 10:00 | 0.78 | 22.0871 | 0.0078108 | 0.37492 | 0.88 | 0.88 | 1.1295 | 24.9467 | 0.044904 |  |  | 0.008822
2014-08-16 10:30 | 0.78 | 22.0871 | 0.0078108 | 0.37492 | 0.95 | 0.95 | 1.2287 | 27.1381 | 0.048849 |  |  | 0.009597
2014-08-16 11:00 | 0.78 | 22.0871 | 0.0078108 | 0.37492 | 0.92 | 0.92 | 1.1861 | 26.1969 | 0.047154 |  |  | 0.0092641
2014-08-16 11:30 | 0.67 | 18.9723 | 0.0067093 | 0.32204 | 0.85 | 0.85 | 1.0872 | 20.6264 | 0.037128 |  |  | 0.0072942
2014-08-16 12:00 | 0.78 | 22.0871 | 0.0078108 | 0.37492 | 0.93 | 0.93 | 1.2003 | 26.5103 | 0.047718 |  |  | 0.0093749
2014-08-16 12:30 | 0.78 | 22.0871 | 0.0078108 | 0.37492 | 0.79 | 0.79 | 1.0031 | 22.155 | 0.039879 |  |  | 0.0078348
2014-08-16 13:00 | 0.78 | 22.0871 | 0.0078108 | 0.37492 | 0.91 | 0.91 | 1.1719 | 25.8838 | 0.046591 |  |  | 0.0091534
2014-08-16 13:30 | 0.78 | 22.0871 | 0.0078108 | 0.37492 | 0.84 | 0.84 | 1.0731 | 23.7023 | 0.042664 |  |  | 0.0083819
2014-08-16 14:00 | 0.67 | 18.9723 | 0.0067093 | 0.32204 | 0.94 | 0.94 | 1.2145 | 23.0411 | 0.041474 |  |  | 0.0081481
2014-08-16 14:30 | 0.67 | 18.9723 | 0.0067093 | 0.32204 | 1.04 | 1.04 | 1.3573 | 25.7513 | 0.046352 |  |  | 0.0091066
2014-08-16 15:00 | 0.67 | 18.9723 | 0.0067093 | 0.32204 | 1.12 | 1.12 | 1.4726 | 27.9385 | 0.050289 |  |  | 0.00988
2014-08-16 15:30 | 0.67 | 18.9723 | 0.0067093 | 0.32204 | 1.14 | 1.14 | 1.5015 | 28.4878 | 0.051278 |  |  | 0.010074
2014-08-16 16:00 | 0.67 | 18.9723 | 0.0067093 | 0.32204 | 1.11 | 1.11 | 1.4581 | 27.6642 | 0.049796 |  |  | 0.009783
2014-08-16 16:30 | 0.67 | 18.9723 | 0.0067093 | 0.32204 | 1.07 | 1.07 | 1.4004 | 26.5696 | 0.047825 |  |  | 0.0093959
2014-08-16 17:00 | 0.67 | 18.9723 | 0.0067093 | 0.32204 | 1.09 | 1.09 | 1.4293 | 27.1164 | 0.04881 |  |  | 0.0095893
2014-08-16 17:30 | 0.67 | 18.9723 | 0.0067093 | 0.32204 | 1.01 | 1.01 | 1.3143 | 24.9354 | 0.044884 |  |  | 0.008818
2014-08-16 18:00 | 0.67 | 18.9723 | 0.0067093 | 0.32204 | 0.95 | 0.95 | 1.2287 | 23.3109 | 0.04196 |  |  | 0.0082435
2014-08-16 18:30 | 0.67 | 18.9723 | 0.0067093 | 0.32204 | 0.96 | 0.96 | 1.2429 | 23.581 | 0.042446 |  |  | 0.008339
2014-08-16 19:00 | 0.67 | 18.9723 | 0.0067093 | 0.32204 | 0.88 | 0.88 | 1.1295 | 21.4286 | 0.038571 |  |  | 0.0075779
2014-08-16 19:30 | 0.67 | 18.9723 | 0.0067093 | 0.32204 | 1.03 | 1.03 | 1.343 | 25.4791 | 0.045862 |  |  | 0.0090103
2014-08-16 20:00 | 0.67 | 18.9723 | 0.0067093 | 0.32204 | 0.93 | 0.93 | 1.2003 | 22.7716 | 0.040989 |  |  | 0.0080528
2014-08-16 20:30 | 0.67 | 18.9723 | 0.0067093 | 0.32204 | 1.35 | 1.35 | 1.8085 | 34.3107 | 0.061759 |  |  | 0.012133
2014-08-16 21:00 | 0.67 | 18.9723 | 0.0067093 | 0.32204 | 1.29 | 1.29 | 1.7203 | 32.6371 | 0.058747 |  |  | 0.011542
2014-08-16 21:30 | 0.67 | 18.9723 | 0.0067093 | 0.32204 | 1.14 | 1.14 | 1.5015 | 28.4878 | 0.051278 |  |  | 0.010074
2014-08-16 22:00 | 0.67 | 18.9723 | 0.0067093 | 0.32204 | 0.99 | 0.99 | 1.2857 | 24.3928 | 0.043907 |  |  | 0.0086261
2014-08-16 22:30 | 0.67 | 18.9723 | 0.0067093 | 0.32204 | 0.94 | 0.94 | 1.2145 | 23.0411 | 0.041474 |  |  | 0.0081481
2014-08-16 23:00 | 0.67 | 18.9723 | 0.0067093 | 0.32204 | 0.9 | 0.9 | 1.1577 | 21.9649 | 0.039537 |  |  | 0.0077676
2014-08-16 23:30 | 0.67 | 18.9723 | 0.0067093 | 0.32204 | 0.98 | 0.98 | 1.2714 | 24.1219 | 0.043419 |  |  | 0.0085303
2014-08-17 | 0.67 | 18.9723 | 0.0067093 | 0.32204 | 0.92 | 0.92 | 1.1861 | 22.5024 | 0.040504 | 1.9482 | 0.38276 | 0.0079576 | 1.1257 | 0.33967 | 0.37492
2014-08-17 00:30 | 0.67 | 18.9723 | 0.0067093 | 0.32204 | 0.86 | 0.86 | 1.1013 | 20.8935 | 0.037608 |  |  | 0.0073887
2014-08-17 01:00 | 0.67 | 18.9723 | 0.0067093 | 0.32204 | 0.93 | 0.93 | 1.2003 | 22.7716 | 0.040989 |  |  | 0.0080528
2014-08-17 01:30 | 0.67 | 18.9723 | 0.0067093 | 0.32204 | 0.9 | 0.9 | 1.1577 | 21.9649 | 0.039537 |  |  | 0.0077676
2014-08-17 02:00 | 0.67 | 18.9723 | 0.0067093 | 0.32204 | 0.98 | 0.98 | 1.2714 | 24.1219 | 0.043419 |  |  | 0.0085303
2014-08-17 02:30 | 0.67 | 18.9723 | 0.0067093 | 0.32204 | 0.9 | 0.9 | 1.1577 | 21.9649 | 0.039537 |  |  | 0.0077676
2014-08-17 03:00 | 0.67 | 18.9723 | 0.0067093 | 0.32204 | 0.97 | 0.97 | 1.2572 | 23.8513 | 0.042932 |  |  | 0.0084346
2014-08-17 03:30 | 0.67 | 18.9723 | 0.0067093 | 0.32204 | 0.83 | 0.83 | 1.0591 | 20.0932 | 0.036168 |  |  | 0.0071056
2014-08-17 04:00 | 0.67 | 18.9723 | 0.0067093 | 0.32204 | 0.86 | 0.86 | 1.1013 | 20.8935 | 0.037608 |  |  | 0.0073887
2014-08-17 04:30 | 0.67 | 18.9723 | 0.0067093 | 0.32204 | 0.83 | 0.83 | 1.0591 | 20.0932 | 0.036168 |  |  | 0.0071056
2014-08-17 05:00 | 0.67 | 18.9723 | 0.0067093 | 0.32204 | 0.82 | 0.82 | 1.0451 | 19.8271 | 0.035689 |  |  | 0.0070115
2014-08-17 05:30 | 0.67 | 18.9723 | 0.0067093 | 0.32204 | 0.93 | 0.93 | 1.2003 | 22.7716 | 0.040989 |  |  | 0.0080528
2014-08-17 06:00 | 0.67 | 18.9723 | 0.0067093 | 0.32204 | 0.83 | 0.83 | 1.0591 | 20.0932 | 0.036168 |  |  | 0.0071056
2014-08-17 06:30 | 0.78 | 22.0871 | 0.0078108 | 0.37492 | 0.86 | 0.86 | 1.1013 | 24.3238 | 0.043783 |  |  | 0.0086017
2014-08-17 07:00 | 0.78 | 22.0871 | 0.0078108 | 0.37492 | 0.86 | 0.86 | 1.1013 | 24.3238 | 0.043783 |  |  | 0.0086017
2014-08-17 07:30 | 0.78 | 22.0871 | 0.0078108 | 0.37492 | 0.84 | 0.84 | 1.0731 | 23.7023 | 0.042664 |  |  | 0.0083819
2014-08-17 08:00 | 0.78 | 22.0871 | 0.0078108 | 0.37492 | 0.84 | 0.84 | 1.0731 | 23.7023 | 0.042664 |  |  | 0.0083819
2014-08-17 08:30 | 0.78 | 22.0871 | 0.0078108 | 0.37492 | 1 | 1 | 1.3 | 28.7133 | 0.051684 |  |  | 0.010154
2014-08-17 09:00 | 0.78 | 22.0871 | 0.0078108 | 0.37492 | 1.14 | 1.14 | 1.5015 | 33.1649 | 0.059697 |  |  | 0.011728
2014-08-17 09:30 | 0.78 | 22.0871 | 0.0078108 | 0.37492 | 0.94 | 0.94 | 1.2145 | 26.824 | 0.048283 |  |  | 0.0094859
2014-08-17 10:00 | 0.78 | 22.0871 | 0.0078108 | 0.37492 | 0.88 | 0.88 | 1.1295 | 24.9467 | 0.044904 |  |  | 0.008822
2014-08-17 10:30 | 0.78 | 22.0871 | 0.0078108 | 0.37492 | 0.95 | 0.95 | 1.2287 | 27.1381 | 0.048849 |  |  | 0.009597
2014-08-17 11:00 | 0.78 | 22.0871 | 0.0078108 | 0.37492 | 0.81 | 0.81 | 1.031 | 22.7728 | 0.040991 |  |  | 0.0080532
2014-08-17 11:30 | 0.78 | 22.0871 | 0.0078108 | 0.37492 | 0.85 | 0.85 | 1.0872 | 24.0128 | 0.043223 |  |  | 0.0084918
2014-08-17 12:00 | 0.78 | 22.0871 | 0.0078108 | 0.37492 | 0.87 | 0.87 | 1.1154 | 24.6351 | 0.044343 |  |  | 0.0087118
2014-08-17 12:30 | 0.78 | 22.0871 | 0.0078108 | 0.37492 | 0.86 | 0.86 | 1.1013 | 24.3238 | 0.043783 |  |  | 0.0086017
2014-08-17 13:00 | 0.78 | 22.0871 | 0.0078108 | 0.37492 | 0.84 | 0.84 | 1.0731 | 23.7023 | 0.042664 |  |  | 0.0083819
2014-08-17 13:30 | 0.67 | 18.9723 | 0.0067093 | 0.32204 | 0.83 | 0.83 | 1.0591 | 20.0932 | 0.036168 |  |  | 0.0071056
2014-08-17 14:00 | 0.67 | 18.9723 | 0.0067093 | 0.32204 | 0.99 | 0.99 | 1.2857 | 24.3928 | 0.043907 |  |  | 0.0086261
2014-08-17 14:30 | 0.78 | 22.0871 | 0.0078108 | 0.37492 | 0.84 | 0.84 | 1.0731 | 23.7023 | 0.042664 |  |  | 0.0083819
2014-08-17 15:00 | 0.67 | 18.9723 | 0.0067093 | 0.32204 | 0.86 | 0.86 | 1.1013 | 20.8935 | 0.037608 |  |  | 0.0073887
2014-08-17 15:30 | 0.78 | 22.0871 | 0.0078108 | 0.37492 | 0.91 | 0.91 | 1.1719 | 25.8838 | 0.046591 |  |  | 0.0091534
2014-08-17 16:00 | 0.67 | 18.9723 | 0.0067093 | 0.32204 | 0.84 | 0.84 | 1.0731 | 20.3596 | 0.036647 |  |  | 0.0071999
2014-08-17 16:30 | 0.67 | 18.9723 | 0.0067093 | 0.32204 | 0.84 | 0.84 | 1.0731 | 20.3596 | 0.036647 |  |  | 0.0071999
2014-08-17 17:00 | 0.67 | 18.9723 | 0.0067093 | 0.32204 | 0.78 | 0.78 | 0.98912 | 18.7658 | 0.033778 |  |  | 0.0066362
2014-08-17 17:30 | 0.67 | 18.9723 | 0.0067093 | 0.32204 | 0.85 | 0.85 | 1.0872 | 20.6264 | 0.037128 |  |  | 0.0072942
2014-08-17 18:00 | 0.67 | 18.9723 | 0.0067093 | 0.32204 | 0.85 | 0.85 | 1.0872 | 20.6264 | 0.037128 |  |  | 0.0072942
2014-08-17 18:30 | 0.67 | 18.9723 | 0.0067093 | 0.32204 | 0.86 | 0.86 | 1.1013 | 20.8935 | 0.037608 |  |  | 0.0073887
2014-08-17 19:00 | 0.67 | 18.9723 | 0.0067093 | 0.32204 | 0.87 | 0.87 | 1.1154 | 21.1609 | 0.03809 |  |  | 0.0074832
2014-08-17 19:30 | 0.67 | 18.9723 | 0.0067093 | 0.32204 | 0.8 | 0.8 | 1.0171 | 19.2958 | 0.034732 |  |  | 0.0068237
2014-08-17 20:00 | 0.67 | 18.9723 | 0.0067093 | 0.32204 | 0.8 | 0.8 | 1.0171 | 19.2958 | 0.034732 |  |  | 0.0068237
2014-08-17 20:30 | 0.67 | 18.9723 | 0.0067093 | 0.32204 | 0.86 | 0.86 | 1.1013 | 20.8935 | 0.037608 |  |  | 0.0073887
2014-08-17 21:00 | 0.67 | 18.9723 | 0.0067093 | 0.32204 | 0.89 | 0.89 | 1.1436 | 21.6966 | 0.039054 |  |  | 0.0076727
2014-08-17 21:30 | 0.67 | 18.9723 | 0.0067093 | 0.32204 | 0.84 | 0.84 | 1.0731 | 20.3596 | 0.036647 |  |  | 0.0071999
2014-08-17 22:00 | 0.67 | 18.9723 | 0.0067093 | 0.32204 | 0.9 | 0.9 | 1.1577 | 21.9649 | 0.039537 |  |  | 0.0077676
2014-08-17 22:30 | 0.67 | 18.9723 | 0.0067093 | 0.32204 | 0.86 | 0.86 | 1.1013 | 20.8935 | 0.037608 |  |  | 0.0073887
2014-08-17 23:00 | 0.67 | 18.9723 | 0.0067093 | 0.32204 | 0.92 | 0.92 | 1.1861 | 22.5024 | 0.040504 |  |  | 0.0079576
2014-08-17 23:30 | 0.67 | 18.9723 | 0.0067093 | 0.32204 | 0.81 | 0.81 | 1.031 | 19.5612 | 0.03521 |  |  | 0.0069175
2014-08-18 | 0.67 | 18.9723 | 0.0067093 | 0.32204 | 0.9 | 0.9 | 1.1577 | 21.9649 | 0.039537 | 2.1659 | 0.42552 | 0.0077676 | 1.2244 | 0.34628 | 0.37492
2014-08-18 00:30 | 0.78 | 22.0871 | 0.0078108 | 0.37492 | 0.84 | 0.84 | 1.0731 | 23.7023 | 0.042664 |  |  | 0.0083819
2014-08-18 01:00 | 0.67 | 18.9723 | 0.0067093 | 0.32204 | 0.89 | 0.89 | 1.1436 | 21.6966 | 0.039054 |  |  | 0.0076727
2014-08-18 01:30 | 0.67 | 18.9723 | 0.0067093 | 0.32204 | 1 | 1 | 1.3 | 24.664 | 0.044395 |  |  | 0.008722
2014-08-18 02:00 | 0.67 | 18.9723 | 0.0067093 | 0.32204 | 1.02 | 1.02 | 1.3286 | 25.2071 | 0.045373 |  |  | 0.0089141
2014-08-18 02:30 | 0.78 | 22.0871 | 0.0078108 | 0.37492 | 1.12 | 1.12 | 1.4726 | 32.5254 | 0.058546 |  |  | 0.011502
2014-08-18 03:00 | 0.78 | 22.0871 | 0.0078108 | 0.37492 | 0.97 | 0.97 | 1.2572 | 27.7672 | 0.049981 |  |  | 0.0098194
2014-08-18 03:30 | 0.78 | 22.0871 | 0.0078108 | 0.37492 | 1.08 | 1.08 | 1.4148 | 31.2499 | 0.05625 |  |  | 0.011051
2014-08-18 04:00 | 0.78 | 22.0871 | 0.0078108 | 0.37492 | 0.96 | 0.96 | 1.2429 | 27.4525 | 0.049414 |  |  | 0.0097081
2014-08-18 04:30 | 0.78 | 22.0871 | 0.0078108 | 0.37492 | 1 | 1 | 1.3 | 28.7133 | 0.051684 |  |  | 0.010154
2014-08-18 05:00 | 0.67 | 18.9723 | 0.0067093 | 0.32204 | 1.16 | 1.16 | 1.5305 | 29.038 | 0.052268 |  |  | 0.010269
2014-08-18 05:30 | 0.78 | 22.0871 | 0.0078108 | 0.37492 | 1.04 | 1.04 | 1.3573 | 29.9792 | 0.053962 |  |  | 0.010602
2014-08-18 06:00 | 0.78 | 22.0871 | 0.0078108 | 0.37492 | 1.09 | 1.09 | 1.4293 | 31.5684 | 0.056823 |  |  | 0.011164
2014-08-18 06:30 | 0.78 | 22.0871 | 0.0078108 | 0.37492 | 1.06 | 1.06 | 1.3861 | 30.6139 | 0.055105 |  |  | 0.010826
2014-08-18 07:00 | 0.78 | 22.0871 | 0.0078108 | 0.37492 | 1.06 | 1.06 | 1.3861 | 30.6139 | 0.055105 |  |  | 0.010826
2014-08-18 07:30 | 0.78 | 22.0871 | 0.0078108 | 0.37492 | 1.14 | 1.14 | 1.5015 | 33.1649 | 0.059697 |  |  | 0.011728
2014-08-18 08:00 | 0.78 | 22.0871 | 0.0078108 | 0.37492 | 1.01 | 1.01 | 1.3143 | 29.0293 | 0.052253 |  |  | 0.010266
2014-08-18 08:30 | 0.67 | 18.9723 | 0.0067093 | 0.32204 | 0.96 | 0.96 | 1.2429 | 23.581 | 0.042446 |  |  | 0.008339
2014-08-18 09:00 | 0.78 | 22.0871 | 0.0078108 | 0.37492 | 1.01 | 1.01 | 1.3143 | 29.0293 | 0.052253 |  |  | 0.010266
2014-08-18 09:30 | 0.78 | 22.0871 | 0.0078108 | 0.37492 | 1.01 | 1.01 | 1.3143 | 29.0293 | 0.052253 |  |  | 0.010266
2014-08-18 10:00 | 0.78 | 22.0871 | 0.0078108 | 0.37492 | 1.01 | 1.01 | 1.3143 | 29.0293 | 0.052253 |  |  | 0.010266
2014-08-18 10:30 | 0.78 | 22.0871 | 0.0078108 | 0.37492 | 0.95 | 0.95 | 1.2287 | 27.1381 | 0.048849 |  |  | 0.009597
2014-08-18 11:00 | 0.78 | 22.0871 | 0.0078108 | 0.37492 | 0.9 | 0.9 | 1.1577 | 25.5711 | 0.046028 |  |  | 0.0090428
2014-08-18 11:30 | 0.78 | 22.0871 | 0.0078108 | 0.37492 | 0.94 | 0.94 | 1.2145 | 26.824 | 0.048283 |  |  | 0.0094859
2014-08-18 12:00 | 0.78 | 22.0871 | 0.0078108 | 0.37492 | 0.94 | 0.94 | 1.2145 | 26.824 | 0.048283 |  |  | 0.0094859
2014-08-18 12:30 | 0.78 | 22.0871 | 0.0078108 | 0.37492 | 0.84 | 0.84 | 1.0731 | 23.7023 | 0.042664 |  |  | 0.0083819
2014-08-18 13:00 | 0.78 | 22.0871 | 0.0078108 | 0.37492 | 0.92 | 0.92 | 1.1861 | 26.1969 | 0.047154 |  |  | 0.0092641
2014-08-18 13:30 | 0.67 | 18.9723 | 0.0067093 | 0.32204 | 0.82 | 0.82 | 1.0451 | 19.8271 | 0.035689 |  |  | 0.0070115
2014-08-18 14:00 | 0.67 | 18.9723 | 0.0067093 | 0.32204 | 0.85 | 0.85 | 1.0872 | 20.6264 | 0.037128 |  |  | 0.0072942
2014-08-18 14:30 | 0.67 | 18.9723 | 0.0067093 | 0.32204 | 0.86 | 0.86 | 1.1013 | 20.8935 | 0.037608 |  |  | 0.0073887
2014-08-18 15:00 | 0.67 | 18.9723 | 0.0067093 | 0.32204 | 0.85 | 0.85 | 1.0872 | 20.6264 | 0.037128 |  |  | 0.0072942
2014-08-18 15:30 | 0.67 | 18.9723 | 0.0067093 | 0.32204 | 0.85 | 0.85 | 1.0872 | 20.6264 | 0.037128 |  |  | 0.0072942
2014-08-18 16:00 | 0.67 | 18.9723 | 0.0067093 | 0.32204 | 0.88 | 0.88 | 1.1295 | 21.4286 | 0.038571 |  |  | 0.0075779
2014-08-18 16:30 | 0.67 | 18.9723 | 0.0067093 | 0.32204 | 0.93 | 0.93 | 1.2003 | 22.7716 | 0.040989 |  |  | 0.0080528
2014-08-18 17:00 | 0.67 | 18.9723 | 0.0067093 | 0.32204 | 0.91 | 0.91 | 1.1719 | 22.2335 | 0.04002 |  |  | 0.0078625
2014-08-18 17:30 | 0.67 | 18.9723 | 0.0067093 | 0.32204 | 0.84 | 0.84 | 1.0731 | 20.3596 | 0.036647 |  |  | 0.0071999
2014-08-18 18:00 | 0.67 | 18.9723 | 0.0067093 | 0.32204 | 0.83 | 0.83 | 1.0591 | 20.0932 | 0.036168 |  |  | 0.0071056
2014-08-18 18:30 | 0.67 | 18.9723 | 0.0067093 | 0.32204 | 0.8 | 0.8 | 1.0171 | 19.2958 | 0.034732 |  |  | 0.0068237
2014-08-18 19:00 | 0.67 | 18.9723 | 0.0067093 | 0.32204 | 0.77 | 0.77 | 0.97518 | 18.5013 | 0.033302 |  |  | 0.0065427
2014-08-18 19:30 | 0.67 | 18.9723 | 0.0067093 | 0.32204 | 0.79 | 0.79 | 1.0031 | 19.0306 | 0.034255 |  |  | 0.0067299
2014-08-18 20:00 | 0.67 | 18.9723 | 0.0067093 | 0.32204 | 0.85 | 0.85 | 1.0872 | 20.6264 | 0.037128 |  |  | 0.0072942
2014-08-18 20:30 | 0.67 | 18.9723 | 0.0067093 | 0.32204 | 0.95 | 0.95 | 1.2287 | 23.3109 | 0.04196 |  |  | 0.0082435
2014-08-18 21:00 | 0.67 | 18.9723 | 0.0067093 | 0.32204 | 0.86 | 0.86 | 1.1013 | 20.8935 | 0.037608 |  |  | 0.0073887
2014-08-18 21:30 | 0.67 | 18.9723 | 0.0067093 | 0.32204 | 0.99 | 0.99 | 1.2857 | 24.3928 | 0.043907 |  |  | 0.0086261
2014-08-18 22:00 | 0.67 | 18.9723 | 0.0067093 | 0.32204 | 1.1 | 1.1 | 1.4437 | 27.3902 | 0.049302 |  |  | 0.0096861
2014-08-18 22:30 | 0.78 | 22.0871 | 0.0078108 | 0.37492 | 0.92 | 0.92 | 1.1861 | 26.1969 | 0.047154 |  |  | 0.0092641
2014-08-18 23:00 | 0.67 | 18.9723 | 0.0067093 | 0.32204 | 0.9 | 0.9 | 1.1577 | 21.9649 | 0.039537 |  |  | 0.0077676
2014-08-18 23:30 | 0.67 | 18.9723 | 0.0067093 | 0.32204 | 1.06 | 1.06 | 1.3861 | 26.2966 | 0.047334 |  |  | 0.0092994
2014-08-19 | 0.78 | 22.0871 | 0.0078108 | 0.37492 | 0.93 | 0.93 | 1.2003 | 26.5103 | 0.047718 | 2.2517 | 0.44238 | 0.0093749 | 1.2355 | 0.35729 | 0.37492
2014-08-19 00:30 | 0.67 | 18.9723 | 0.0067093 | 0.32204 | 0.85 | 0.85 | 1.0872 | 20.6264 | 0.037128 |  |  | 0.0072942
2014-08-19 01:00 | 0.78 | 22.0871 | 0.0078108 | 0.37492 | 0.93 | 0.93 | 1.2003 | 26.5103 | 0.047718 |  |  | 0.0093749
2014-08-19 01:30 | 0.78 | 22.0871 | 0.0078108 | 0.37492 | 0.96 | 0.96 | 1.2429 | 27.4525 | 0.049414 |  |  | 0.0097081
2014-08-19 02:00 | 0.67 | 18.9723 | 0.0067093 | 0.32204 | 0.93 | 0.93 | 1.2003 | 22.7716 | 0.040989 |  |  | 0.0080528
2014-08-19 02:30 | 0.67 | 18.9723 | 0.0067093 | 0.32204 | 1.06 | 1.06 | 1.3861 | 26.2966 | 0.047334 |  |  | 0.0092994
2014-08-19 03:00 | 0.78 | 22.0871 | 0.0078108 | 0.37492 | 1.01 | 1.01 | 1.3143 | 29.0293 | 0.052253 |  |  | 0.010266
2014-08-19 03:30 | 0.78 | 22.0871 | 0.0078108 | 0.37492 | 0.93 | 0.93 | 1.2003 | 26.5103 | 0.047718 |  |  | 0.0093749
2014-08-19 04:00 | 0.78 | 22.0871 | 0.0078108 | 0.37492 | 1.21 | 1.21 | 1.6033 | 35.4117 | 0.063741 |  |  | 0.012523
2014-08-19 04:30 | 0.78 | 22.0871 | 0.0078108 | 0.37492 | 0.98 | 0.98 | 1.2714 | 28.0822 | 0.050548 |  |  | 0.0099308
2014-08-19 05:00 | 0.78 | 22.0871 | 0.0078108 | 0.37492 | 0.99 | 0.99 | 1.2857 | 28.3976 | 0.051116 |  |  | 0.010042
2014-08-19 05:30 | 0.78 | 22.0871 | 0.0078108 | 0.37492 | 0.98 | 0.98 | 1.2714 | 28.0822 | 0.050548 |  |  | 0.0099308
2014-08-19 06:00 | 0.78 | 22.0871 | 0.0078108 | 0.37492 | 0.9 | 0.9 | 1.1577 | 25.5711 | 0.046028 |  |  | 0.0090428
2014-08-19 06:30 | 0.78 | 22.0871 | 0.0078108 | 0.37492 | 0.98 | 0.98 | 1.2714 | 28.0822 | 0.050548 |  |  | 0.0099308
2014-08-19 07:00 | 0.78 | 22.0871 | 0.0078108 | 0.37492 | 1.03 | 1.03 | 1.343 | 29.6622 | 0.053392 |  |  | 0.01049
2014-08-19 07:30 | 0.78 | 22.0871 | 0.0078108 | 0.37492 | 1.08 | 1.08 | 1.4148 | 31.2499 | 0.05625 |  |  | 0.011051
2014-08-19 08:00 | 0.78 | 22.0871 | 0.0078108 | 0.37492 | 1.05 | 1.05 | 1.3717 | 30.2964 | 0.054534 |  |  | 0.010714
2014-08-19 08:30 | 0.78 | 22.0871 | 0.0078108 | 0.37492 | 1 | 1 | 1.3 | 28.7133 | 0.051684 |  |  | 0.010154
2014-08-19 09:00 | 0.78 | 22.0871 | 0.0078108 | 0.37492 | 1.03 | 1.03 | 1.343 | 29.6622 | 0.053392 |  |  | 0.01049
2014-08-19 09:30 | 0.78 | 22.0871 | 0.0078108 | 0.37492 | 1.02 | 1.02 | 1.3286 | 29.3456 | 0.052822 |  |  | 0.010378
2014-08-19 10:00 | 0.78 | 22.0871 | 0.0078108 | 0.37492 | 1 | 1 | 1.3 | 28.7133 | 0.051684 |  |  | 0.010154
2014-08-19 10:30 | 0.78 | 22.0871 | 0.0078108 | 0.37492 | 0.96 | 0.96 | 1.2429 | 27.4525 | 0.049414 |  |  | 0.0097081
2014-08-19 11:00 | 0.78 | 22.0871 | 0.0078108 | 0.37492 | 0.97 | 0.97 | 1.2572 | 27.7672 | 0.049981 |  |  | 0.0098194
2014-08-19 11:30 | 0.78 | 22.0871 | 0.0078108 | 0.37492 | 0.88 | 0.88 | 1.1295 | 24.9467 | 0.044904 |  |  | 0.008822
2014-08-19 12:00 | 0.78 | 22.0871 | 0.0078108 | 0.37492 | 1.18 | 1.18 | 1.5596 | 34.4471 | 0.062005 |  |  | 0.012182
2014-08-19 12:30 | 0.78 | 22.0871 | 0.0078108 | 0.37492 | 0.97 | 0.97 | 1.2572 | 27.7672 | 0.049981 |  |  | 0.0098194
2014-08-19 13:00 | 0.78 | 22.0871 | 0.0078108 | 0.37492 | 0.84 | 0.84 | 1.0731 | 23.7023 | 0.042664 |  |  | 0.0083819
2014-08-19 13:30 | 0.78 | 22.0871 | 0.0078108 | 0.37492 | 1.31 | 1.31 | 1.7496 | 38.6439 | 0.069559 |  |  | 0.013666
2014-08-19 14:00 | 0.78 | 22.0871 | 0.0078108 | 0.37492 | 0.85 | 0.85 | 1.0872 | 24.0128 | 0.043223 |  |  | 0.0084918
2014-08-19 14:30 | 0.78 | 22.0871 | 0.0078108 | 0.37492 | 0.85 | 0.85 | 1.0872 | 24.0128 | 0.043223 |  |  | 0.0084918
2014-08-19 15:00 | 0.78 | 22.0871 | 0.0078108 | 0.37492 | 0.82 | 0.82 | 1.0451 | 23.0822 | 0.041548 |  |  | 0.0081627
2014-08-19 15:30 | 0.78 | 22.0871 | 0.0078108 | 0.37492 | 0.79 | 0.79 | 1.0031 | 22.155 | 0.039879 |  |  | 0.0078348
2014-08-19 16:00 | 0.78 | 22.0871 | 0.0078108 | 0.37492 | 0.85 | 0.85 | 1.0872 | 24.0128 | 0.043223 |  |  | 0.0084918
2014-08-19 16:30 | 0.78 | 22.0871 | 0.0078108 | 0.37492 | 0.92 | 0.92 | 1.1861 | 26.1969 | 0.047154 |  |  | 0.0092641
2014-08-19 17:00 | 0.67 | 18.9723 | 0.0067093 | 0.32204 | 1.03 | 1.03 | 1.343 | 25.4791 | 0.045862 |  |  | 0.0090103
2014-08-19 17:30 | 0.67 | 18.9723 | 0.0067093 | 0.32204 | 0.82 | 0.82 | 1.0451 | 19.8271 | 0.035689 |  |  | 0.0070115
2014-08-19 18:00 | 0.78 | 22.0871 | 0.0078108 | 0.37492 | 0.94 | 0.94 | 1.2145 | 26.824 | 0.048283 |  |  | 0.0094859
2014-08-19 18:30 | 0.67 | 18.9723 | 0.0067093 | 0.32204 | 0.84 | 0.84 | 1.0731 | 20.3596 | 0.036647 |  |  | 0.0071999
2014-08-19 19:00 | 0.67 | 18.9723 | 0.0067093 | 0.32204 | 0.85 | 0.85 | 1.0872 | 20.6264 | 0.037128 |  |  | 0.0072942
2014-08-19 19:30 | 0.67 | 18.9723 | 0.0067093 | 0.32204 | 0.92 | 0.92 | 1.1861 | 22.5024 | 0.040504 |  |  | 0.0079576
2014-08-19 20:00 | 0.67 | 18.9723 | 0.0067093 | 0.32204 | 0.85 | 0.85 | 1.0872 | 20.6264 | 0.037128 |  |  | 0.0072942
2014-08-19 20:30 | 0.67 | 18.9723 | 0.0067093 | 0.32204 | 0.87 | 0.87 | 1.1154 | 21.1609 | 0.03809 |  |  | 0.0074832
2014-08-19 21:00 | 0.67 | 18.9723 | 0.0067093 | 0.32204 | 0.77 | 0.77 | 0.97518 | 18.5013 | 0.033302 |  |  | 0.0065427
2014-08-19 21:30 | 0.67 | 18.9723 | 0.0067093 | 0.32204 | 0.85 | 0.85 | 1.0872 | 20.6264 | 0.037128 |  |  | 0.0072942
2014-08-19 22:00 | 0.67 | 18.9723 | 0.0067093 | 0.32204 | 0.9 | 0.9 | 1.1577 | 21.9649 | 0.039537 |  |  | 0.0077676
2014-08-19 22:30 | 0.67 | 18.9723 | 0.0067093 | 0.32204 | 1.17 | 1.17 | 1.5451 | 29.3135 | 0.052764 |  |  | 0.010366
2014-08-19 23:00 | 0.67 | 18.9723 | 0.0067093 | 0.32204 | 1.01 | 1.01 | 1.3143 | 24.9354 | 0.044884 |  |  | 0.008818
2014-08-19 23:30 | 0.67 | 18.9723 | 0.0067093 | 0.32204 | 0.94 | 0.94 | 1.2145 | 23.0411 | 0.041474 |  |  | 0.0081481
2014-08-20 | 0.67 | 18.9723 | 0.0067093 | 0.32204 | 0.89 | 0.89 | 1.1436 | 21.6966 | 0.039054 | 2.4046 | 0.47241 | 0.0076727 | 1.2945 | 0.3641 | 0.4326
2014-08-20 00:30 | 0.67 | 18.9723 | 0.0067093 | 0.32204 | 0.94 | 0.94 | 1.2145 | 23.0411 | 0.041474 |  |  | 0.0081481
2014-08-20 01:00 | 0.78 | 22.0871 | 0.0078108 | 0.37492 | 0.94 | 0.94 | 1.2145 | 26.824 | 0.048283 |  |  | 0.0094859
2014-08-20 01:30 | 0.78 | 22.0871 | 0.0078108 | 0.37492 | 0.94 | 0.94 | 1.2145 | 26.824 | 0.048283 |  |  | 0.0094859
2014-08-20 02:00 | 0.78 | 22.0871 | 0.0078108 | 0.37492 | 1.01 | 1.01 | 1.3143 | 29.0293 | 0.052253 |  |  | 0.010266
2014-08-20 02:30 | 0.67 | 18.9723 | 0.0067093 | 0.32204 | 1.01 | 1.01 | 1.3143 | 24.9354 | 0.044884 |  |  | 0.008818
2014-08-20 03:00 | 0.67 | 18.9723 | 0.0067093 | 0.32204 | 0.98 | 0.98 | 1.2714 | 24.1219 | 0.043419 |  |  | 0.0085303
2014-08-20 03:30 | 0.67 | 18.9723 | 0.0067093 | 0.32204 | 1.01 | 1.01 | 1.3143 | 24.9354 | 0.044884 |  |  | 0.008818
2014-08-20 04:00 | 0.67 | 18.9723 | 0.0067093 | 0.32204 | 0.96 | 0.96 | 1.2429 | 23.581 | 0.042446 |  |  | 0.008339
2014-08-20 04:30 | 0.78 | 22.0871 | 0.0078108 | 0.37492 | 1.1 | 1.1 | 1.4437 | 31.8871 | 0.057397 |  |  | 0.011276
2014-08-20 05:00 | 0.78 | 22.0871 | 0.0078108 | 0.37492 | 1.02 | 1.02 | 1.3286 | 29.3456 | 0.052822 |  |  | 0.010378
2014-08-20 05:30 | 0.67 | 18.9723 | 0.0067093 | 0.32204 | 1.1 | 1.1 | 1.4437 | 27.3902 | 0.049302 |  |  | 0.0096861
2014-08-20 06:00 | 0.67 | 18.9723 | 0.0067093 | 0.32204 | 1.02 | 1.02 | 1.3286 | 25.2071 | 0.045373 |  |  | 0.0089141
2014-08-20 06:30 | 0.78 | 22.0871 | 0.0078108 | 0.37492 | 1.15 | 1.15 | 1.516 | 33.485 | 0.060273 |  |  | 0.011841
2014-08-20 07:00 | 0.78 | 22.0871 | 0.0078108 | 0.37492 | 1.06 | 1.06 | 1.3861 | 30.6139 | 0.055105 |  |  | 0.010826
2014-08-20 07:30 | 0.78 | 22.0871 | 0.0078108 | 0.37492 | 1.2 | 1.2 | 1.5887 | 35.0899 | 0.063162 |  |  | 0.012409
2014-08-20 08:00 | 0.78 | 22.0871 | 0.0078108 | 0.37492 | 1.01 | 1.01 | 1.3143 | 29.0293 | 0.052253 |  |  | 0.010266
2014-08-20 08:30 | 0.78 | 22.0871 | 0.0078108 | 0.37492 | 0.96 | 0.96 | 1.2429 | 27.4525 | 0.049414 |  |  | 0.0097081
2014-08-20 09:00 | 0.78 | 22.0871 | 0.0078108 | 0.37492 | 0.96 | 0.96 | 1.2429 | 27.4525 | 0.049414 |  |  | 0.0097081
2014-08-20 09:30 | 0.78 | 22.0871 | 0.0078108 | 0.37492 | 0.97 | 0.97 | 1.2572 | 27.7672 | 0.049981 |  |  | 0.0098194
2014-08-20 10:00 | 0.78 | 22.0871 | 0.0078108 | 0.37492 | 0.9 | 0.9 | 1.1577 | 25.5711 | 0.046028 |  |  | 0.0090428
2014-08-20 10:30 | 0.78 | 22.0871 | 0.0078108 | 0.37492 | 0.94 | 0.94 | 1.2145 | 26.824 | 0.048283 |  |  | 0.0094859
2014-08-20 11:00 | 0.78 | 22.0871 | 0.0078108 | 0.37492 | 0.92 | 0.92 | 1.1861 | 26.1969 | 0.047154 |  |  | 0.0092641
2014-08-20 11:30 | 0.78 | 22.0871 | 0.0078108 | 0.37492 | 0.81 | 0.81 | 1.031 | 22.7728 | 0.040991 |  |  | 0.0080532
2014-08-20 12:00 | 0.78 | 22.0871 | 0.0078108 | 0.37492 | 0.87 | 0.87 | 1.1154 | 24.6351 | 0.044343 |  |  | 0.0087118
2014-08-20 12:30 | 0.78 | 22.0871 | 0.0078108 | 0.37492 | 0.82 | 0.82 | 1.0451 | 23.0822 | 0.041548 |  |  | 0.0081627
2014-08-20 13:00 | 0.78 | 22.0871 | 0.0078108 | 0.37492 | 0.84 | 0.84 | 1.0731 | 23.7023 | 0.042664 |  |  | 0.0083819
2014-08-20 13:30 | 0.67 | 18.9723 | 0.0067093 | 0.32204 | 0.84 | 0.84 | 1.0731 | 20.3596 | 0.036647 |  |  | 0.0071999
2014-08-20 14:00 | 0.78 | 22.0871 | 0.0078108 | 0.37492 | 0.88 | 0.88 | 1.1295 | 24.9467 | 0.044904 |  |  | 0.008822
2014-08-20 14:30 | 0.78 | 22.0871 | 0.0078108 | 0.37492 | 1 | 1 | 1.3 | 28.7133 | 0.051684 |  |  | 0.010154
2014-08-20 15:00 | 0.78 | 22.0871 | 0.0078108 | 0.37492 | 0.98 | 0.98 | 1.2714 | 28.0822 | 0.050548 |  |  | 0.0099308
2014-08-20 15:30 | 0.67 | 18.9723 | 0.0067093 | 0.32204 | 0.96 | 0.96 | 1.2429 | 23.581 | 0.042446 |  |  | 0.008339
2014-08-20 16:00 | 0.67 | 18.9723 | 0.0067093 | 0.32204 | 0.98 | 0.98 | 1.2714 | 24.1219 | 0.043419 |  |  | 0.0085303
2014-08-20 16:30 | 0.67 | 18.9723 | 0.0067093 | 0.32204 | 0.9 | 0.9 | 1.1577 | 21.9649 | 0.039537 |  |  | 0.0077676
2014-08-20 17:00 | 0.78 | 22.0871 | 0.0078108 | 0.37492 | 1.07 | 1.07 | 1.4004 | 30.9318 | 0.055677 |  |  | 0.010939
2014-08-20 17:30 | 0.78 | 22.0871 | 0.0078108 | 0.37492 | 0.94 | 0.94 | 1.2145 | 26.824 | 0.048283 |  |  | 0.0094859
2014-08-20 18:00 | 0.78 | 22.0871 | 0.0078108 | 0.37492 | 1 | 1 | 1.3 | 28.7133 | 0.051684 |  |  | 0.010154
2014-08-20 18:30 | 0.78 | 22.0871 | 0.0078108 | 0.37492 | 1.13 | 1.13 | 1.4871 | 32.845 | 0.059121 |  |  | 0.011615
2014-08-20 19:00 | 0.78 | 22.0871 | 0.0078108 | 0.37492 | 1.02 | 1.02 | 1.3286 | 29.3456 | 0.052822 |  |  | 0.010378
2014-08-20 19:30 | 0.78 | 22.0871 | 0.0078108 | 0.37492 | 1.06 | 1.06 | 1.3861 | 30.6139 | 0.055105 |  |  | 0.010826
2014-08-20 20:00 | 0.78 | 22.0871 | 0.0078108 | 0.37492 | 1.04 | 1.04 | 1.3573 | 29.9792 | 0.053962 |  |  | 0.010602
2014-08-20 20:30 | 0.78 | 22.0871 | 0.0078108 | 0.37492 | 0.9 | 0.9 | 1.1577 | 25.5711 | 0.046028 |  |  | 0.0090428
2014-08-20 21:00 | 0.78 | 22.0871 | 0.0078108 | 0.37492 | 1.11 | 1.11 | 1.4581 | 32.2061 | 0.057971 |  |  | 0.011389
2014-08-20 21:30 | 0.78 | 22.0871 | 0.0078108 | 0.37492 | 1.01 | 1.01 | 1.3143 | 29.0293 | 0.052253 |  |  | 0.010266
2014-08-20 22:00 | 0.78 | 22.0871 | 0.0078108 | 0.37492 | 1.1 | 1.1 | 1.4437 | 31.8871 | 0.057397 |  |  | 0.011276
2014-08-20 22:30 | 0.78 | 22.0871 | 0.0078108 | 0.37492 | 1.26 | 1.26 | 1.6763 | 37.0246 | 0.066644 |  |  | 0.013093
2014-08-20 23:00 | 0.9 | 25.4852 | 0.0090124 | 0.4326 | 0.97 | 0.97 | 1.2572 | 32.0391 | 0.05767 |  |  | 0.01133
2014-08-20 23:30 | 0.9 | 25.4852 | 0.0090124 | 0.4326 | 1.31 | 1.31 | 1.7496 | 44.5891 | 0.08026 |  |  | 0.015768
2014-08-21 | 0.9 | 25.4852 | 0.0090124 | 0.4326 | 1.07 | 1.07 | 1.4004 | 35.6905 | 0.064243 | 2.7312 | 0.53659 | 0.012621 | 1.4196 | 0.37732 | 0.4326
2014-08-21 00:30 | 0.78 | 22.0871 | 0.0078108 | 0.37492 | 1.07 | 1.07 | 1.4004 | 30.9318 | 0.055677 |  |  | 0.010939
2014-08-21 01:00 | 0.78 | 22.0871 | 0.0078108 | 0.37492 | 1.25 | 1.25 | 1.6617 | 36.7015 | 0.066063 |  |  | 0.012979
2014-08-21 01:30 | 0.78 | 22.0871 | 0.0078108 | 0.37492 | 1.09 | 1.09 | 1.4293 | 31.5684 | 0.056823 |  |  | 0.011164
2014-08-21 02:00 | 0.78 | 22.0871 | 0.0078108 | 0.37492 | 1.12 | 1.12 | 1.4726 | 32.5254 | 0.058546 |  |  | 0.011502
2014-08-21 02:30 | 0.78 | 22.0871 | 0.0078108 | 0.37492 | 1.13 | 1.13 | 1.4871 | 32.845 | 0.059121 |  |  | 0.011615
2014-08-21 03:00 | 0.78 | 22.0871 | 0.0078108 | 0.37492 | 1.17 | 1.17 | 1.5451 | 34.1261 | 0.061427 |  |  | 0.012068
2014-08-21 03:30 | 0.78 | 22.0871 | 0.0078108 | 0.37492 | 1.13 | 1.13 | 1.4871 | 32.845 | 0.059121 |  |  | 0.011615
2014-08-21 04:00 | 0.78 | 22.0871 | 0.0078108 | 0.37492 | 1.06 | 1.06 | 1.3861 | 30.6139 | 0.055105 |  |  | 0.010826
2014-08-21 04:30 | 0.78 | 22.0871 | 0.0078108 | 0.37492 | 1.05 | 1.05 | 1.3717 | 30.2964 | 0.054534 |  |  | 0.010714
2014-08-21 05:00 | 0.78 | 22.0871 | 0.0078108 | 0.37492 | 0.98 | 0.98 | 1.2714 | 28.0822 | 0.050548 |  |  | 0.0099308
2014-08-21 05:30 | 0.78 | 22.0871 | 0.0078108 | 0.37492 | 1.24 | 1.24 | 1.6471 | 36.3787 | 0.065482 |  |  | 0.012865
2014-08-21 06:00 | 0.78 | 22.0871 | 0.0078108 | 0.37492 | 1.11 | 1.11 | 1.4581 | 32.2061 | 0.057971 |  |  | 0.011389
2014-08-21 06:30 | 0.78 | 22.0871 | 0.0078108 | 0.37492 | 1.19 | 1.19 | 1.5741 | 34.7684 | 0.062583 |  |  | 0.012295
2014-08-21 07:00 | 0.78 | 22.0871 | 0.0078108 | 0.37492 | 0.97 | 0.97 | 1.2572 | 27.7672 | 0.049981 |  |  | 0.0098194
2014-08-21 07:30 | 0.78 | 22.0871 | 0.0078108 | 0.37492 | 1.38 | 1.38 | 1.8527 | 40.9213 | 0.073658 |  |  | 0.014471
2014-08-21 08:00 | 0.78 | 22.0871 | 0.0078108 | 0.37492 | 1.13 | 1.13 | 1.4871 | 32.845 | 0.059121 |  |  | 0.011615
2014-08-21 08:30 | 0.78 | 22.0871 | 0.0078108 | 0.37492 | 1.15 | 1.15 | 1.516 | 33.485 | 0.060273 |  |  | 0.011841
2014-08-21 09:00 | 0.78 | 22.0871 | 0.0078108 | 0.37492 | 1.1 | 1.1 | 1.4437 | 31.8871 | 0.057397 |  |  | 0.011276
2014-08-21 09:30 | 0.78 | 22.0871 | 0.0078108 | 0.37492 | 1.23 | 1.23 | 1.6324 | 36.0561 | 0.064901 |  |  | 0.012751
2014-08-21 10:00 | 0.78 | 22.0871 | 0.0078108 | 0.37492 | 1.2 | 1.2 | 1.5887 | 35.0899 | 0.063162 |  |  | 0.012409
2014-08-21 10:30 | 0.78 | 22.0871 | 0.0078108 | 0.37492 | 1.26 | 1.26 | 1.6763 | 37.0246 | 0.066644 |  |  | 0.013093
2014-08-21 11:00 | 0.78 | 22.0871 | 0.0078108 | 0.37492 | 1.06 | 1.06 | 1.3861 | 30.6139 | 0.055105 |  |  | 0.010826
2014-08-21 11:30 | 0.78 | 22.0871 | 0.0078108 | 0.37492 | 1.09 | 1.09 | 1.4293 | 31.5684 | 0.056823 |  |  | 0.011164
2014-08-21 12:00 | 0.9 | 25.4852 | 0.0090124 | 0.4326 | 1.62 | 1.62 | 2.2101 | 56.3245 | 0.10138 |  |  | 0.019918
2014-08-21 12:30 | 0.78 | 22.0871 | 0.0078108 | 0.37492 | 0.99 | 0.99 | 1.2857 | 28.3976 | 0.051116 |  |  | 0.010042
2014-08-21 13:00 | 0.78 | 22.0871 | 0.0078108 | 0.37492 | 1.04 | 1.04 | 1.3573 | 29.9792 | 0.053962 |  |  | 0.010602
2014-08-21 13:30 | 0.78 | 22.0871 | 0.0078108 | 0.37492 | 1.19 | 1.19 | 1.5741 | 34.7684 | 0.062583 |  |  | 0.012295
2014-08-21 14:00 | 0.78 | 22.0871 | 0.0078108 | 0.37492 | 1.01 | 1.01 | 1.3143 | 29.0293 | 0.052253 |  |  | 0.010266
2014-08-21 14:30 | 0.78 | 22.0871 | 0.0078108 | 0.37492 | 0.96 | 0.96 | 1.2429 | 27.4525 | 0.049414 |  |  | 0.0097081
2014-08-21 15:00 | 0.78 | 22.0871 | 0.0078108 | 0.37492 | 0.95 | 0.95 | 1.2287 | 27.1381 | 0.048849 |  |  | 0.009597
2014-08-21 15:30 | 0.78 | 22.0871 | 0.0078108 | 0.37492 | 0.96 | 0.96 | 1.2429 | 27.4525 | 0.049414 |  |  | 0.0097081
2014-08-21 16:00 | 0.78 | 22.0871 | 0.0078108 | 0.37492 | 0.85 | 0.85 | 1.0872 | 24.0128 | 0.043223 |  |  | 0.0084918
2014-08-21 16:30 | 0.78 | 22.0871 | 0.0078108 | 0.37492 | 0.95 | 0.95 | 1.2287 | 27.1381 | 0.048849 |  |  | 0.009597
2014-08-21 17:00 | 0.78 | 22.0871 | 0.0078108 | 0.37492 | 0.95 | 0.95 | 1.2287 | 27.1381 | 0.048849 |  |  | 0.009597
2014-08-21 17:30 | 0.78 | 22.0871 | 0.0078108 | 0.37492 | 1.05 | 1.05 | 1.3717 | 30.2964 | 0.054534 |  |  | 0.010714
2014-08-21 18:00 | 0.78 | 22.0871 | 0.0078108 | 0.37492 | 0.93 | 0.93 | 1.2003 | 26.5103 | 0.047718 |  |  | 0.0093749
2014-08-21 18:30 | 0.78 | 22.0871 | 0.0078108 | 0.37492 | 0.98 | 0.98 | 1.2714 | 28.0822 | 0.050548 |  |  | 0.0099308
2014-08-21 19:00 | 0.78 | 22.0871 | 0.0078108 | 0.37492 | 0.98 | 0.98 | 1.2714 | 28.0822 | 0.050548 |  |  | 0.0099308
2014-08-21 19:30 | 0.78 | 22.0871 | 0.0078108 | 0.37492 | 0.94 | 0.94 | 1.2145 | 26.824 | 0.048283 |  |  | 0.0094859
2014-08-21 20:00 | 0.78 | 22.0871 | 0.0078108 | 0.37492 | 1 | 1 | 1.3 | 28.7133 | 0.051684 |  |  | 0.010154
2014-08-21 20:30 | 0.78 | 22.0871 | 0.0078108 | 0.37492 | 0.94 | 0.94 | 1.2145 | 26.824 | 0.048283 |  |  | 0.0094859
2014-08-21 21:00 | 0.78 | 22.0871 | 0.0078108 | 0.37492 | 0.95 | 0.95 | 1.2287 | 27.1381 | 0.048849 |  |  | 0.009597
2014-08-21 21:30 | 0.78 | 22.0871 | 0.0078108 | 0.37492 | 0.95 | 0.95 | 1.2287 | 27.1381 | 0.048849 |  |  | 0.009597
2014-08-21 22:00 | 0.78 | 22.0871 | 0.0078108 | 0.37492 | 1.09 | 1.09 | 1.4293 | 31.5684 | 0.056823 |  |  | 0.011164
2014-08-21 22:30 | 0.78 | 22.0871 | 0.0078108 | 0.37492 | 1.28 | 1.28 | 1.7056 | 37.6716 | 0.067809 |  |  | 0.013322
2014-08-21 23:00 | 0.78 | 22.0871 | 0.0078108 | 0.37492 | 1.16 | 1.16 | 1.5305 | 33.8054 | 0.06085 |  |  | 0.011955
2014-08-21 23:30 | 0.78 | 22.0871 | 0.0078108 | 0.37492 | 1.01 | 1.01 | 1.3143 | 29.0293 | 0.052253 |  |  | 0.010266
2014-08-22 | 0.78 | 22.0871 | 0.0078108 | 0.37492 | 1.12 | 1.12 | 1.4726 | 32.5254 | 0.058546 | 8.0017 | 1.572 | 0.011502 | 2.1092 | 0.49608 | 1.9227
2014-08-22 00:30 | 0.78 | 22.0871 | 0.0078108 | 0.37492 | 0.92 | 0.92 | 1.1861 | 26.1969 | 0.047154 |  |  | 0.0092641
2014-08-22 01:00 | 0.78 | 22.0871 | 0.0078108 | 0.37492 | 0.95 | 0.95 | 1.2287 | 27.1381 | 0.048849 |  |  | 0.009597
2014-08-22 01:30 | 0.78 | 22.0871 | 0.0078108 | 0.37492 | 0.94 | 0.94 | 1.2145 | 26.824 | 0.048283 |  |  | 0.0094859
2014-08-22 02:00 | 0.78 | 22.0871 | 0.0078108 | 0.37492 | 0.99 | 0.99 | 1.2857 | 28.3976 | 0.051116 |  |  | 0.010042
2014-08-22 02:30 | 0.78 | 22.0871 | 0.0078108 | 0.37492 | 1.04 | 1.04 | 1.3573 | 29.9792 | 0.053962 |  |  | 0.010602
2014-08-22 03:00 | 0.78 | 22.0871 | 0.0078108 | 0.37492 | 0.98 | 0.98 | 1.2714 | 28.0822 | 0.050548 |  |  | 0.0099308
2014-08-22 03:30 | 0.78 | 22.0871 | 0.0078108 | 0.37492 | 0.96 | 0.96 | 1.2429 | 27.4525 | 0.049414 |  |  | 0.0097081
2014-08-22 04:00 | 0.78 | 22.0871 | 0.0078108 | 0.37492 | 1.05 | 1.05 | 1.3717 | 30.2964 | 0.054534 |  |  | 0.010714
2014-08-22 04:30 | 0.78 | 22.0871 | 0.0078108 | 0.37492 | 1.11 | 1.11 | 1.4581 | 32.2061 | 0.057971 |  |  | 0.011389
2014-08-22 05:00 | 0.78 | 22.0871 | 0.0078108 | 0.37492 | 1.3 | 1.3 | 1.7349 | 38.3196 | 0.068975 |  |  | 0.013551
2014-08-22 05:30 | 0.78 | 22.0871 | 0.0078108 | 0.37492 | 1.15 | 1.15 | 1.516 | 33.485 | 0.060273 |  |  | 0.011841
2014-08-22 06:00 | 0.78 | 22.0871 | 0.0078108 | 0.37492 | 1.14 | 1.14 | 1.5015 | 33.1649 | 0.059697 |  |  | 0.011728
2014-08-22 06:30 | 0.78 | 22.0871 | 0.0078108 | 0.37492 | 1.03 | 1.03 | 1.343 | 29.6622 | 0.053392 |  |  | 0.01049
2014-08-22 07:00 | 0.78 | 22.0871 | 0.0078108 | 0.37492 | 1.04 | 1.04 | 1.3573 | 29.9792 | 0.053962 |  |  | 0.010602
2014-08-22 07:30 | 0.78 | 22.0871 | 0.0078108 | 0.37492 | 1.1 | 1.1 | 1.4437 | 31.8871 | 0.057397 |  |  | 0.011276
2014-08-22 08:00 | 0.78 | 22.0871 | 0.0078108 | 0.37492 | 0.92 | 0.92 | 1.1861 | 26.1969 | 0.047154 |  |  | 0.0092641
2014-08-22 08:30 | 0.78 | 22.0871 | 0.0078108 | 0.37492 | 0.95 | 0.95 | 1.2287 | 27.1381 | 0.048849 |  |  | 0.009597
2014-08-22 09:00 | 0.78 | 22.0871 | 0.0078108 | 0.37492 | 1.13 | 1.13 | 1.4871 | 32.845 | 0.059121 |  |  | 0.011615
2014-08-22 09:30 | 0.78 | 22.0871 | 0.0078108 | 0.37492 | 0.99 | 0.99 | 1.2857 | 28.3976 | 0.051116 |  |  | 0.010042
2014-08-22 10:00 | 0.78 | 22.0871 | 0.0078108 | 0.37492 | 0.92 | 0.92 | 1.1861 | 26.1969 | 0.047154 |  |  | 0.0092641
2014-08-22 10:30 | 0.9 | 25.4852 | 0.0090124 | 0.4326 | 0.96 | 0.96 | 1.2429 | 31.6759 | 0.057017 |  |  | 0.011202
2014-08-22 11:00 | 0.78 | 22.0871 | 0.0078108 | 0.37492 | 0.94 | 0.94 | 1.2145 | 26.824 | 0.048283 |  |  | 0.0094859
2014-08-22 11:30 | 0.78 | 22.0871 | 0.0078108 | 0.37492 | 0.87 | 0.87 | 1.1154 | 24.6351 | 0.044343 |  |  | 0.0087118
2014-08-22 12:00 | 0.9 | 25.4852 | 0.0090124 | 0.4326 | 0.91 | 0.91 | 1.1719 | 29.8659 | 0.053759 |  |  | 0.010562
2014-08-22 12:30 | 0.9 | 25.4852 | 0.0090124 | 0.4326 | 0.93 | 0.93 | 1.2003 | 30.5888 | 0.05506 |  |  | 0.010817
2014-08-22 13:00 | 0.9 | 25.4852 | 0.0090124 | 0.4326 | 0.91 | 0.91 | 1.1719 | 29.8659 | 0.053759 |  |  | 0.010562
2014-08-22 13:30 | 0.9 | 25.4852 | 0.0090124 | 0.4326 | 0.96 | 0.96 | 1.2429 | 31.6759 | 0.057017 |  |  | 0.011202
2014-08-22 14:00 | 0.9 | 25.4852 | 0.0090124 | 0.4326 | 1.14 | 1.14 | 1.5015 | 38.2671 | 0.068881 |  |  | 0.013533
2014-08-22 14:30 | 0.9 | 25.4852 | 0.0090124 | 0.4326 | 0.95 | 0.95 | 1.2287 | 31.3131 | 0.056364 |  |  | 0.011073
2014-08-22 15:00 | 0.9 | 25.4852 | 0.0090124 | 0.4326 | 0.87 | 0.87 | 1.1154 | 28.4251 | 0.051165 |  |  | 0.010052
2014-08-22 15:30 | 0.9 | 25.4852 | 0.0090124 | 0.4326 | 1.03 | 1.03 | 1.343 | 34.2256 | 0.061606 |  |  | 0.012103
2014-08-22 16:00 | 0.9 | 25.4852 | 0.0090124 | 0.4326 | 0.99 | 0.99 | 1.2857 | 32.7665 | 0.05898 |  |  | 0.011587
2014-08-22 16:30 | 0.9 | 25.4852 | 0.0090124 | 0.4326 | 0.88 | 0.88 | 1.1295 | 28.7847 | 0.051812 |  |  | 0.010179
2014-08-22 17:00 | 0.9 | 25.4852 | 0.0090124 | 0.4326 | 1.07 | 1.07 | 1.4004 | 35.6905 | 0.064243 |  |  | 0.012621
2014-08-22 17:30 | 0.9 | 25.4852 | 0.0090124 | 0.4326 | 0.84 | 0.84 | 1.0731 | 27.3488 | 0.049228 |  |  | 0.0096715
2014-08-22 18:00 | 0.9 | 25.4852 | 0.0090124 | 0.4326 | 0.91 | 0.91 | 1.1719 | 29.8659 | 0.053759 |  |  | 0.010562
2014-08-22 18:30 | 0.9 | 25.4852 | 0.0090124 | 0.4326 | 0.86 | 0.86 | 1.1013 | 28.0659 | 0.050519 |  |  | 0.0099251
2014-08-22 19:00 | 0.9 | 25.4852 | 0.0090124 | 0.4326 | 0.83 | 0.83 | 1.0591 | 26.9909 | 0.048584 |  |  | 0.0095449
2014-08-22 19:30 | 0.9 | 25.4852 | 0.0090124 | 0.4326 | 0.89 | 0.89 | 1.1436 | 29.1447 | 0.05246 |  |  | 0.010307
2014-08-22 20:00 | 0.9 | 25.4852 | 0.0090124 | 0.4326 | 1.03 | 1.03 | 1.343 | 34.2256 | 0.061606 |  |  | 0.012103
2014-08-22 20:30 | 1.2 | 33.9802 | 0.012017 | 0.5768 | 1.21 | 1.21 | 1.6033 | 54.4795 | 0.098063 |  |  | 0.019266
2014-08-22 21:00 | 2.1 | 59.4654 | 0.021029 | 1.0094 | 1.8 | 1.8 | 2.4817 | 147.5731 | 0.26563 |  |  | 0.052187
2014-08-22 21:30 | 2.1 | 59.4654 | 0.021029 | 1.0094 | 3.6 | 3.6 | 5.3196 | 316.3299 | 0.56939 |  |  | 0.11187
2014-08-22 22:00 | 4 | 113.2674 | 0.040055 | 1.9227 | 5.59 | 5.59 | 8.6317 | 977.6901 | 1.7598 |  |  | 0.34575
2014-08-22 22:30 | 2.6 | 73.6238 | 0.026036 | 1.2497 | 6.27 | 6.27 | 9.7935 | 721.0342 | 1.2979 |  |  | 0.25498
2014-08-22 23:00 | 1.9 | 53.802 | 0.019026 | 0.91326 | 6.13 | 6.13 | 9.5532 | 513.9825 | 0.92517 |  |  | 0.18176
2014-08-22 23:30 | 1.5 | 42.4753 | 0.015021 | 0.72099 | 7.11 | 7.11 | 11.246 | 477.6789 | 0.85982 |  |  | 0.16892
2014-08-23 | 1.2 | 33.9802 | 0.012017 | 0.5768 | 7.85 | 7.85 | 12.5401 | 426.1143 | 0.76701 | 112.9337 | 22.1874 | 0.15069 | 10.4304 | 1.3155 | 6.7293
2014-08-23 00:30 | 1.2 | 33.9802 | 0.012017 | 0.5768 | 7.83 | 7.83 | 12.5049 | 424.9202 | 0.76486 |  |  | 0.15027
2014-08-23 01:00 | 1 | 28.3168 | 0.010014 | 0.48066 | 7.34 | 7.34 | 11.6469 | 329.8025 | 0.59364 |  |  | 0.11663
2014-08-23 01:30 | 0.9 | 25.4852 | 0.0090124 | 0.4326 | 6.97 | 6.97 | 11.0027 | 280.4057 | 0.50473 |  |  | 0.099161
2014-08-23 02:00 | 0.9 | 25.4852 | 0.0090124 | 0.4326 | 7.29 | 7.29 | 11.5596 | 294.5988 | 0.53028 |  |  | 0.10418
2014-08-23 02:30 | 0.78 | 22.0871 | 0.0078108 | 0.37492 | 6.38 | 6.38 | 9.9827 | 220.4883 | 0.39688 |  |  | 0.077972
2014-08-23 03:00 | 0.78 | 22.0871 | 0.0078108 | 0.37492 | 5.41 | 5.41 | 8.3265 | 183.9077 | 0.33103 |  |  | 0.065036
2014-08-23 03:30 | 0.78 | 22.0871 | 0.0078108 | 0.37492 | 4.95 | 4.95 | 7.5511 | 166.7818 | 0.30021 |  |  | 0.05898
2014-08-23 04:00 | 0.78 | 22.0871 | 0.0078108 | 0.37492 | 4.67 | 4.67 | 7.0826 | 156.4341 | 0.28158 |  |  | 0.055321
2014-08-23 04:30 | 0.67 | 18.9723 | 0.0067093 | 0.32204 | 4.58 | 4.58 | 6.9326 | 131.527 | 0.23675 |  |  | 0.046513
2014-08-23 05:00 | 0.67 | 18.9723 | 0.0067093 | 0.32204 | 4.11 | 4.11 | 6.1542 | 116.7586 | 0.21017 |  |  | 0.04129
2014-08-23 05:30 | 0.67 | 18.9723 | 0.0067093 | 0.32204 | 3.7 | 3.7 | 5.4823 | 104.0124 | 0.18722 |  |  | 0.036782
2014-08-23 06:00 | 0.67 | 18.9723 | 0.0067093 | 0.32204 | 3.55 | 3.55 | 5.2384 | 99.3835 | 0.17889 |  |  | 0.035145
2014-08-23 06:30 | 0.67 | 18.9723 | 0.0067093 | 0.32204 | 3.29 | 3.29 | 4.8179 | 91.4068 | 0.16453 |  |  | 0.032325
2014-08-23 07:00 | 0.67 | 18.9723 | 0.0067093 | 0.32204 | 3.09 | 3.09 | 4.4967 | 85.3134 | 0.15356 |  |  | 0.03017
2014-08-23 07:30 | 0.67 | 18.9723 | 0.0067093 | 0.32204 | 3.07 | 3.07 | 4.4647 | 84.7062 | 0.15247 |  |  | 0.029955
2014-08-23 08:00 | 0.67 | 18.9723 | 0.0067093 | 0.32204 | 2.84 | 2.84 | 4.0982 | 77.7523 | 0.13995 |  |  | 0.027496
2014-08-23 08:30 | 0.67 | 18.9723 | 0.0067093 | 0.32204 | 2.78 | 2.78 | 4.0031 | 75.9473 | 0.13671 |  |  | 0.026858
2014-08-23 09:00 | 0.67 | 18.9723 | 0.0067093 | 0.32204 | 2.55 | 2.55 | 3.6403 | 69.0649 | 0.12432 |  |  | 0.024424
2014-08-23 09:30 | 0.67 | 18.9723 | 0.0067093 | 0.32204 | 2.51 | 2.51 | 3.5775 | 67.8741 | 0.12217 |  |  | 0.024003
2014-08-23 10:00 | 0.67 | 18.9723 | 0.0067093 | 0.32204 | 2.44 | 2.44 | 3.4679 | 65.7948 | 0.11843 |  |  | 0.023267
2014-08-23 10:30 | 0.67 | 18.9723 | 0.0067093 | 0.32204 | 2.34 | 2.34 | 3.3119 | 62.8348 | 0.1131 |  |  | 0.022221
2014-08-23 11:00 | 0.67 | 18.9723 | 0.0067093 | 0.32204 | 2.23 | 2.23 | 3.1411 | 59.5934 | 0.10727 |  |  | 0.021074
2014-08-23 11:30 | 0.67 | 18.9723 | 0.0067093 | 0.32204 | 2.09 | 2.09 | 2.9249 | 55.4912 | 0.099884 |  |  | 0.019624
2014-08-23 12:00 | 1.2 | 33.9802 | 0.012017 | 0.5768 | 2.07 | 2.07 | 2.8941 | 98.3415 | 0.17701 |  |  | 0.034777
2014-08-23 12:30 | 1.7 | 48.1386 | 0.017023 | 0.81713 | 3.56 | 3.56 | 5.2546 | 252.9485 | 0.45531 |  |  | 0.089451
2014-08-23 13:00 | 2.1 | 59.4654 | 0.021029 | 1.0094 | 9.57 | 9.57 | 15.5936 | 927.2795 | 1.6691 |  |  | 0.32792
2014-08-23 13:30 | 6.8 | 192.5546 | 0.068094 | 3.2685 | 6.4 | 6.4 | 10.0171 | 1928.8352 | 3.4719 |  |  | 0.6821
2014-08-23 14:00 | 5.7 | 161.406 | 0.057079 | 2.7398 | 7.31 | 7.31 | 11.5945 | 1871.4241 | 3.3686 |  |  | 0.6618
2014-08-23 14:30 | 4.3 | 121.7624 | 0.043059 | 2.0669 | 7.73 | 7.73 | 12.3294 | 1501.2539 | 2.7023 |  |  | 0.5309
2014-08-23 15:00 | 5 | 141.5842 | 0.050069 | 2.4033 | 10.16 | 10.16 | 16.6543 | 2357.9865 | 4.2444 |  |  | 0.83387
2014-08-23 15:30 | 7.9 | 223.7031 | 0.079109 | 3.7972 | 9.83 | 9.83 | 16.0602 | 3592.7269 | 6.4669 |  |  | 1.2705
2014-08-23 16:00 | 14 | 396.4359 | 0.14019 | 6.7293 | 18.22 | 18.22 | 31.6626 | 12552.1895 | 22.5939 |  |  | 4.4389
2014-08-23 16:30 | 11 | 311.4853 | 0.11015 | 5.2873 | 15.41 | 15.41 | 26.3346 | 8202.8322 | 14.7651 |  |  | 2.9008
2014-08-23 17:00 | 10 | 283.1685 | 0.10014 | 4.8066 | 13.59 | 13.59 | 22.9343 | 6494.2596 | 11.6897 |  |  | 2.2966
2014-08-23 17:30 | 8.8 | 249.1883 | 0.088122 | 4.2298 | 12.45 | 12.45 | 20.8271 | 5189.8786 | 9.3418 |  |  | 1.8353
2014-08-23 18:00 | 7.1 | 201.0496 | 0.071098 | 3.4127 | 11.06 | 11.06 | 18.2841 | 3676.0146 | 6.6168 |  |  | 1.3
2014-08-23 18:30 | 5.3 | 150.0793 | 0.053073 | 2.5475 | 10.14 | 10.14 | 16.6182 | 2494.054 | 4.4893 |  |  | 0.88198
2014-08-23 19:00 | 4 | 113.2674 | 0.040055 | 1.9227 | 10.29 | 10.29 | 16.8889 | 1912.9567 | 3.4433 |  |  | 0.67649
2014-08-23 19:30 | 3.1 | 87.7822 | 0.031043 | 1.4901 | 9.24 | 9.24 | 15.0032 | 1317.0101 | 2.3706 |  |  | 0.46574
2014-08-23 20:00 | 2.6 | 73.6238 | 0.026036 | 1.2497 | 9.03 | 9.03 | 14.6285 | 1077.006 | 1.9386 |  |  | 0.38087
2014-08-23 20:30 | 2.4 | 67.9604 | 0.024033 | 1.1536 | 7.64 | 7.64 | 12.1716 | 827.1841 | 1.4889 |  |  | 0.29252
2014-08-23 21:00 | 2.1 | 59.4654 | 0.021029 | 1.0094 | 7.02 | 7.02 | 11.0896 | 659.4447 | 1.187 |  |  | 0.2332
2014-08-23 21:30 | 1.9 | 53.802 | 0.019026 | 0.91326 | 6.66 | 6.66 | 10.4656 | 563.0714 | 1.0135 |  |  | 0.19912
2014-08-23 22:00 | 1.7 | 48.1386 | 0.017023 | 0.81713 | 6.22 | 6.22 | 9.7076 | 467.3116 | 0.84116 |  |  | 0.16526
2014-08-23 22:30 | 1.5 | 42.4753 | 0.015021 | 0.72099 | 5.97 | 5.97 | 9.2793 | 394.1407 | 0.70945 |  |  | 0.13938
2014-08-23 23:00 | 1.5 | 42.4753 | 0.015021 | 0.72099 | 5.45 | 5.45 | 8.3942 | 356.5461 | 0.64178 |  |  | 0.12609
2014-08-23 23:30 | 1.3 | 36.8119 | 0.013018 | 0.62486 | 5.23 | 5.23 | 8.0222 | 295.3136 | 0.53156 |  |  | 0.10443
2014-08-24 | 1.2 | 33.9802 | 0.012017 | 0.5768 | 5.06 | 5.06 | 7.7359 | 262.8664 | 0.47316 | 7.0396 | 1.383 | 0.092959 | 3.4044 | 0.37281 | 0.5768
2014-08-24 00:30 | 1.2 | 33.9802 | 0.012017 | 0.5768 | 4.48 | 4.48 | 6.7663 | 229.9192 | 0.41385 |  |  | 0.081307
2014-08-24 01:00 | 1.2 | 33.9802 | 0.012017 | 0.5768 | 4.41 | 4.41 | 6.6501 | 225.9706 | 0.40675 |  |  | 0.079911
2014-08-24 01:30 | 1 | 28.3168 | 0.010014 | 0.48066 | 4.38 | 4.38 | 6.6003 | 186.9002 | 0.33642 |  |  | 0.066094
2014-08-24 02:00 | 1 | 28.3168 | 0.010014 | 0.48066 | 4.13 | 4.13 | 6.1871 | 175.1997 | 0.31536 |  |  | 0.061957
2014-08-24 02:30 | 0.9 | 25.4852 | 0.0090124 | 0.4326 | 3.92 | 3.92 | 5.842 | 148.8831 | 0.26799 |  |  | 0.05265
2014-08-24 03:00 | 0.9 | 25.4852 | 0.0090124 | 0.4326 | 3.66 | 3.66 | 5.4172 | 138.0575 | 0.2485 |  |  | 0.048822
2014-08-24 03:30 | 0.9 | 25.4852 | 0.0090124 | 0.4326 | 3.73 | 3.73 | 5.5312 | 140.9647 | 0.25374 |  |  | 0.04985
2014-08-24 04:00 | 0.9 | 25.4852 | 0.0090124 | 0.4326 | 3.67 | 3.67 | 5.4335 | 138.4725 | 0.24925 |  |  | 0.048969
2014-08-24 04:30 | 0.9 | 25.4852 | 0.0090124 | 0.4326 | 3.61 | 3.61 | 5.3358 | 135.9843 | 0.24477 |  |  | 0.048089
2014-08-24 05:00 | 0.9 | 25.4852 | 0.0090124 | 0.4326 | 3.4 | 3.4 | 4.9954 | 127.3085 | 0.22916 |  |  | 0.045021
2014-08-24 05:30 | 0.9 | 25.4852 | 0.0090124 | 0.4326 | 3.25 | 3.25 | 4.7535 | 121.1441 | 0.21806 |  |  | 0.042841
2014-08-24 06:00 | 0.78 | 22.0871 | 0.0078108 | 0.37492 | 3.19 | 3.19 | 4.6571 | 102.8614 | 0.18515 |  |  | 0.036375
2014-08-24 06:30 | 0.78 | 22.0871 | 0.0078108 | 0.37492 | 3.2 | 3.2 | 4.6731 | 103.2162 | 0.18579 |  |  | 0.036501
2014-08-24 07:00 | 0.78 | 22.0871 | 0.0078108 | 0.37492 | 2.9 | 2.9 | 4.1935 | 92.6234 | 0.16672 |  |  | 0.032755
2014-08-24 07:30 | 0.78 | 22.0871 | 0.0078108 | 0.37492 | 2.83 | 2.83 | 4.0823 | 90.1671 | 0.1623 |  |  | 0.031886
2014-08-24 08:00 | 0.78 | 22.0871 | 0.0078108 | 0.37492 | 2.71 | 2.71 | 3.8923 | 85.9704 | 0.15475 |  |  | 0.030402
2014-08-24 08:30 | 0.78 | 22.0871 | 0.0078108 | 0.37492 | 2.62 | 2.62 | 3.7504 | 82.8351 | 0.1491 |  |  | 0.029293
2014-08-24 09:00 | 0.78 | 22.0871 | 0.0078108 | 0.37492 | 2.64 | 2.64 | 3.7819 | 83.5309 | 0.15036 |  |  | 0.029539
2014-08-24 09:30 | 0.78 | 22.0871 | 0.0078108 | 0.37492 | 2.42 | 2.42 | 3.4367 | 75.9066 | 0.13663 |  |  | 0.026843
2014-08-24 10:00 | 0.78 | 22.0871 | 0.0078108 | 0.37492 | 2.34 | 2.34 | 3.3119 | 73.151 | 0.13167 |  |  | 0.025869
2014-08-24 10:30 | 0.78 | 22.0871 | 0.0078108 | 0.37492 | 2.35 | 2.35 | 3.3275 | 73.4949 | 0.13229 |  |  | 0.02599
2014-08-24 11:00 | 0.78 | 22.0871 | 0.0078108 | 0.37492 | 2.04 | 2.04 | 2.848 | 62.9037 | 0.11323 |  |  | 0.022245
2014-08-24 11:30 | 0.67 | 18.9723 | 0.0067093 | 0.32204 | 1.96 | 1.96 | 2.7254 | 51.7065 | 0.093072 |  |  | 0.018285
2014-08-24 12:00 | 0.67 | 18.9723 | 0.0067093 | 0.32204 | 1.88 | 1.88 | 2.6033 | 49.3897 | 0.088902 |  |  | 0.017466
2014-08-24 12:30 | 0.67 | 18.9723 | 0.0067093 | 0.32204 | 1.86 | 1.86 | 2.5728 | 48.8121 | 0.087862 |  |  | 0.017262
2014-08-24 13:00 | 0.67 | 18.9723 | 0.0067093 | 0.32204 | 1.9 | 1.9 | 2.6337 | 49.968 | 0.089942 |  |  | 0.01767
2014-08-24 13:30 | 0.67 | 18.9723 | 0.0067093 | 0.32204 | 1.74 | 1.74 | 2.3908 | 45.3594 | 0.081647 |  |  | 0.016041
2014-08-24 14:00 | 0.67 | 18.9723 | 0.0067093 | 0.32204 | 1.69 | 1.69 | 2.3154 | 43.9277 | 0.07907 |  |  | 0.015534
2014-08-24 14:30 | 0.67 | 18.9723 | 0.0067093 | 0.32204 | 1.6 | 1.6 | 2.1801 | 41.3614 | 0.07445 |  |  | 0.014627
2014-08-24 15:00 | 0.67 | 18.9723 | 0.0067093 | 0.32204 | 1.62 | 1.62 | 2.2101 | 41.9305 | 0.075475 |  |  | 0.014828
2014-08-24 15:30 | 0.67 | 18.9723 | 0.0067093 | 0.32204 | 1.46 | 1.46 | 1.9712 | 37.3982 | 0.067317 |  |  | 0.013225
2014-08-24 16:00 | 0.67 | 18.9723 | 0.0067093 | 0.32204 | 1.41 | 1.41 | 1.8971 | 35.9918 | 0.064785 |  |  | 0.012728
2014-08-24 16:30 | 0.67 | 18.9723 | 0.0067093 | 0.32204 | 1.48 | 1.48 | 2.0009 | 37.9622 | 0.068332 |  |  | 0.013425
2014-08-24 17:00 | 0.67 | 18.9723 | 0.0067093 | 0.32204 | 1.44 | 1.44 | 1.9415 | 36.8351 | 0.066303 |  |  | 0.013026
2014-08-24 17:30 | 0.67 | 18.9723 | 0.0067093 | 0.32204 | 1.25 | 1.25 | 1.6617 | 31.5257 | 0.056746 |  |  | 0.011149
2014-08-24 18:00 | 0.67 | 18.9723 | 0.0067093 | 0.32204 | 1.38 | 1.38 | 1.8527 | 35.1504 | 0.063271 |  |  | 0.01243
2014-08-24 18:30 | 0.67 | 18.9723 | 0.0067093 | 0.32204 | 1.39 | 1.39 | 1.8675 | 35.4307 | 0.063775 |  |  | 0.01253
2014-08-24 19:00 | 0.67 | 18.9723 | 0.0067093 | 0.32204 | 1.32 | 1.32 | 1.7643 | 33.473 | 0.060251 |  |  | 0.011837
2014-08-24 19:30 | 0.67 | 18.9723 | 0.0067093 | 0.32204 | 1.36 | 1.36 | 1.8232 | 34.5904 | 0.062263 |  |  | 0.012232
2014-08-24 20:00 | 0.67 | 18.9723 | 0.0067093 | 0.32204 | 1.43 | 1.43 | 1.9267 | 36.5538 | 0.065797 |  |  | 0.012927
2014-08-24 20:30 | 0.67 | 18.9723 | 0.0067093 | 0.32204 | 1.31 | 1.31 | 1.7496 | 33.1941 | 0.059749 |  |  | 0.011739
2014-08-24 21:00 | 0.67 | 18.9723 | 0.0067093 | 0.32204 | 1.25 | 1.25 | 1.6617 | 31.5257 | 0.056746 |  |  | 0.011149
2014-08-24 21:30 | 0.67 | 18.9723 | 0.0067093 | 0.32204 | 1.29 | 1.29 | 1.7203 | 32.6371 | 0.058747 |  |  | 0.011542
2014-08-24 22:00 | 0.67 | 18.9723 | 0.0067093 | 0.32204 | 1.3 | 1.3 | 1.7349 | 32.9155 | 0.059248 |  |  | 0.01164
2014-08-24 22:30 | 0.67 | 18.9723 | 0.0067093 | 0.32204 | 1.17 | 1.17 | 1.5451 | 29.3135 | 0.052764 |  |  | 0.010366
2014-08-24 23:00 | 0.67 | 18.9723 | 0.0067093 | 0.32204 | 1.43 | 1.43 | 1.9267 | 36.5538 | 0.065797 |  |  | 0.012927
2014-08-24 23:30 | 0.67 | 18.9723 | 0.0067093 | 0.32204 | 1.16 | 1.16 | 1.5305 | 29.038 | 0.052268 |  |  | 0.010269
2014-08-25 | 0.67 | 18.9723 | 0.0067093 | 0.32204 | 1.24 | 1.24 | 1.6471 | 31.2483 | 0.056247 | 2.2703 | 0.44603 | 0.01105 | 1.385 | 0.32204 | 0.32204
2014-08-25 00:30 | 0.67 | 18.9723 | 0.0067093 | 0.32204 | 1.1 | 1.1 | 1.4437 | 27.3902 | 0.049302 |  |  | 0.0096861
2014-08-25 01:00 | 0.67 | 18.9723 | 0.0067093 | 0.32204 | 1.21 | 1.21 | 1.6033 | 30.4177 | 0.054752 |  |  | 0.010757
2014-08-25 01:30 | 0.67 | 18.9723 | 0.0067093 | 0.32204 | 1.1 | 1.1 | 1.4437 | 27.3902 | 0.049302 |  |  | 0.0096861
2014-08-25 02:00 | 0.67 | 18.9723 | 0.0067093 | 0.32204 | 1.21 | 1.21 | 1.6033 | 30.4177 | 0.054752 |  |  | 0.010757
2014-08-25 02:30 | 0.67 | 18.9723 | 0.0067093 | 0.32204 | 1.42 | 1.42 | 1.9119 | 36.2727 | 0.065291 |  |  | 0.012827
2014-08-25 03:00 | 0.67 | 18.9723 | 0.0067093 | 0.32204 | 1.15 | 1.15 | 1.516 | 28.7628 | 0.051773 |  |  | 0.010172
2014-08-25 03:30 | 0.67 | 18.9723 | 0.0067093 | 0.32204 | 1.17 | 1.17 | 1.5451 | 29.3135 | 0.052764 |  |  | 0.010366
2014-08-25 04:00 | 0.67 | 18.9723 | 0.0067093 | 0.32204 | 1.22 | 1.22 | 1.6179 | 30.6944 | 0.05525 |  |  | 0.010855
2014-08-25 04:30 | 0.67 | 18.9723 | 0.0067093 | 0.32204 | 1.15 | 1.15 | 1.516 | 28.7628 | 0.051773 |  |  | 0.010172
2014-08-25 05:00 | 0.67 | 18.9723 | 0.0067093 | 0.32204 | 1.14 | 1.14 | 1.5015 | 28.4878 | 0.051278 |  |  | 0.010074
2014-08-25 05:30 | 0.67 | 18.9723 | 0.0067093 | 0.32204 | 1.26 | 1.26 | 1.6763 | 31.8032 | 0.057246 |  |  | 0.011247
2014-08-25 06:00 | 0.67 | 18.9723 | 0.0067093 | 0.32204 | 1.27 | 1.27 | 1.6909 | 32.0809 | 0.057746 |  |  | 0.011345
2014-08-25 06:30 | 0.67 | 18.9723 | 0.0067093 | 0.32204 | 1.33 | 1.33 | 1.779 | 33.752 | 0.060754 |  |  | 0.011936
2014-08-25 07:00 | 0.67 | 18.9723 | 0.0067093 | 0.32204 | 1.07 | 1.07 | 1.4004 | 26.5696 | 0.047825 |  |  | 0.0093959
2014-08-25 07:30 | 0.67 | 18.9723 | 0.0067093 | 0.32204 | 1.15 | 1.15 | 1.516 | 28.7628 | 0.051773 |  |  | 0.010172
2014-08-25 08:00 | 0.67 | 18.9723 | 0.0067093 | 0.32204 | 1.04 | 1.04 | 1.3573 | 25.7513 | 0.046352 |  |  | 0.0091066
2014-08-25 08:30 | 0.67 | 18.9723 | 0.0067093 | 0.32204 | 1.09 | 1.09 | 1.4293 | 27.1164 | 0.04881 |  |  | 0.0095893
2014-08-25 09:00 | 0.67 | 18.9723 | 0.0067093 | 0.32204 | 1.07 | 1.07 | 1.4004 | 26.5696 | 0.047825 |  |  | 0.0093959
2014-08-25 09:30 | 0.67 | 18.9723 | 0.0067093 | 0.32204 | 1.11 | 1.11 | 1.4581 | 27.6642 | 0.049796 |  |  | 0.009783
2014-08-25 10:00 | 0.67 | 18.9723 | 0.0067093 | 0.32204 | 0.97 | 0.97 | 1.2572 | 23.8513 | 0.042932 |  |  | 0.0084346
2014-08-25 10:30 | 0.67 | 18.9723 | 0.0067093 | 0.32204 | 0.97 | 0.97 | 1.2572 | 23.8513 | 0.042932 |  |  | 0.0084346
2014-08-25 11:00 | 0.67 | 18.9723 | 0.0067093 | 0.32204 | 0.97 | 0.97 | 1.2572 | 23.8513 | 0.042932 |  |  | 0.0084346
2014-08-25 11:30 | 0.67 | 18.9723 | 0.0067093 | 0.32204 | 0.91 | 0.91 | 1.1719 | 22.2335 | 0.04002 |  |  | 0.0078625
2014-08-25 12:00 | 0.67 | 18.9723 | 0.0067093 | 0.32204 | 0.93 | 0.93 | 1.2003 | 22.7716 | 0.040989 |  |  | 0.0080528
2014-08-25 12:30 | 0.67 | 18.9723 | 0.0067093 | 0.32204 | 0.92 | 0.92 | 1.1861 | 22.5024 | 0.040504 |  |  | 0.0079576
2014-08-25 13:00 | 0.67 | 18.9723 | 0.0067093 | 0.32204 | 0.97 | 0.97 | 1.2572 | 23.8513 | 0.042932 |  |  | 0.0084346
2014-08-25 13:30 | 0.67 | 18.9723 | 0.0067093 | 0.32204 | 0.94 | 0.94 | 1.2145 | 23.0411 | 0.041474 |  |  | 0.0081481
2014-08-25 14:00 | 0.67 | 18.9723 | 0.0067093 | 0.32204 | 0.86 | 0.86 | 1.1013 | 20.8935 | 0.037608 |  |  | 0.0073887
2014-08-25 14:30 | 0.67 | 18.9723 | 0.0067093 | 0.32204 | 0.86 | 0.86 | 1.1013 | 20.8935 | 0.037608 |  |  | 0.0073887
2014-08-25 15:00 | 0.67 | 18.9723 | 0.0067093 | 0.32204 | 1.02 | 1.02 | 1.3286 | 25.2071 | 0.045373 |  |  | 0.0089141
2014-08-25 15:30 | 0.67 | 18.9723 | 0.0067093 | 0.32204 | 0.92 | 0.92 | 1.1861 | 22.5024 | 0.040504 |  |  | 0.0079576
2014-08-25 16:00 | 0.67 | 18.9723 | 0.0067093 | 0.32204 | 0.94 | 0.94 | 1.2145 | 23.0411 | 0.041474 |  |  | 0.0081481
2014-08-25 16:30 | 0.67 | 18.9723 | 0.0067093 | 0.32204 | 0.86 | 0.86 | 1.1013 | 20.8935 | 0.037608 |  |  | 0.0073887
2014-08-25 17:00 | 0.67 | 18.9723 | 0.0067093 | 0.32204 | 0.91 | 0.91 | 1.1719 | 22.2335 | 0.04002 |  |  | 0.0078625
2014-08-25 17:30 | 0.67 | 18.9723 | 0.0067093 | 0.32204 | 0.83 | 0.83 | 1.0591 | 20.0932 | 0.036168 |  |  | 0.0071056
2014-08-25 18:00 | 0.67 | 18.9723 | 0.0067093 | 0.32204 | 0.85 | 0.85 | 1.0872 | 20.6264 | 0.037128 |  |  | 0.0072942
2014-08-25 18:30 | 0.67 | 18.9723 | 0.0067093 | 0.32204 | 1.08 | 1.08 | 1.4148 | 26.8429 | 0.048317 |  |  | 0.0094926
2014-08-25 19:00 | 0.67 | 18.9723 | 0.0067093 | 0.32204 | 0.98 | 0.98 | 1.2714 | 24.1219 | 0.043419 |  |  | 0.0085303
2014-08-25 19:30 | 0.67 | 18.9723 | 0.0067093 | 0.32204 | 0.96 | 0.96 | 1.2429 | 23.581 | 0.042446 |  |  | 0.008339
2014-08-25 20:00 | 0.67 | 18.9723 | 0.0067093 | 0.32204 | 0.94 | 0.94 | 1.2145 | 23.0411 | 0.041474 |  |  | 0.0081481
2014-08-25 20:30 | 0.67 | 18.9723 | 0.0067093 | 0.32204 | 0.97 | 0.97 | 1.2572 | 23.8513 | 0.042932 |  |  | 0.0084346
2014-08-25 21:00 | 0.67 | 18.9723 | 0.0067093 | 0.32204 | 1.06 | 1.06 | 1.3861 | 26.2966 | 0.047334 |  |  | 0.0092994
2014-08-25 21:30 | 0.67 | 18.9723 | 0.0067093 | 0.32204 | 1.09 | 1.09 | 1.4293 | 27.1164 | 0.04881 |  |  | 0.0095893
2014-08-25 22:00 | 0.67 | 18.9723 | 0.0067093 | 0.32204 | 1.09 | 1.09 | 1.4293 | 27.1164 | 0.04881 |  |  | 0.0095893
2014-08-25 22:30 | 0.67 | 18.9723 | 0.0067093 | 0.32204 | 1.36 | 1.36 | 1.8232 | 34.5904 | 0.062263 |  |  | 0.012232
2014-08-25 23:00 | 0.67 | 18.9723 | 0.0067093 | 0.32204 | 1.09 | 1.09 | 1.4293 | 27.1164 | 0.04881 |  |  | 0.0095893
2014-08-25 23:30 | 0.67 | 18.9723 | 0.0067093 | 0.32204 | 1.05 | 1.05 | 1.3717 | 26.0238 | 0.046843 |  |  | 0.0092029
2014-08-26 | 0.67 | 18.9723 | 0.0067093 | 0.32204 | 1.01 | 1.01 | 1.3143 | 24.9354 | 0.044884 | 2.135 | 0.41946 | 0.008818 | 1.3025 | 0.32204 | 0.32204
2014-08-26 00:30 | 0.67 | 18.9723 | 0.0067093 | 0.32204 | 1.09 | 1.09 | 1.4293 | 27.1164 | 0.04881 |  |  | 0.0095893
2014-08-26 01:00 | 0.67 | 18.9723 | 0.0067093 | 0.32204 | 1.04 | 1.04 | 1.3573 | 25.7513 | 0.046352 |  |  | 0.0091066
2014-08-26 01:30 | 0.67 | 18.9723 | 0.0067093 | 0.32204 | 1.28 | 1.28 | 1.7056 | 32.3589 | 0.058246 |  |  | 0.011443
2014-08-26 02:00 | 0.67 | 18.9723 | 0.0067093 | 0.32204 | 1.13 | 1.13 | 1.4871 | 28.213 | 0.050783 |  |  | 0.0099771
2014-08-26 02:30 | 0.67 | 18.9723 | 0.0067093 | 0.32204 | 1.07 | 1.07 | 1.4004 | 26.5696 | 0.047825 |  |  | 0.0093959
2014-08-26 03:00 | 0.67 | 18.9723 | 0.0067093 | 0.32204 | 0.95 | 0.95 | 1.2287 | 23.3109 | 0.04196 |  |  | 0.0082435
2014-08-26 03:30 | 0.67 | 18.9723 | 0.0067093 | 0.32204 | 0.99 | 0.99 | 1.2857 | 24.3928 | 0.043907 |  |  | 0.0086261
2014-08-26 04:00 | 0.67 | 18.9723 | 0.0067093 | 0.32204 | 0.88 | 0.88 | 1.1295 | 21.4286 | 0.038571 |  |  | 0.0075779
2014-08-26 04:30 | 0.67 | 18.9723 | 0.0067093 | 0.32204 | 1.19 | 1.19 | 1.5741 | 29.8652 | 0.053757 |  |  | 0.010561
2014-08-26 05:00 | 0.67 | 18.9723 | 0.0067093 | 0.32204 | 1.22 | 1.22 | 1.6179 | 30.6944 | 0.05525 |  |  | 0.010855
2014-08-26 05:30 | 0.67 | 18.9723 | 0.0067093 | 0.32204 | 1.22 | 1.22 | 1.6179 | 30.6944 | 0.05525 |  |  | 0.010855
2014-08-26 06:00 | 0.67 | 18.9723 | 0.0067093 | 0.32204 | 1.26 | 1.26 | 1.6763 | 31.8032 | 0.057246 |  |  | 0.011247
2014-08-26 06:30 | 0.67 | 18.9723 | 0.0067093 | 0.32204 | 1.06 | 1.06 | 1.3861 | 26.2966 | 0.047334 |  |  | 0.0092994
2014-08-26 07:00 | 0.67 | 18.9723 | 0.0067093 | 0.32204 | 1.04 | 1.04 | 1.3573 | 25.7513 | 0.046352 |  |  | 0.0091066
2014-08-26 07:30 | 0.67 | 18.9723 | 0.0067093 | 0.32204 | 1.04 | 1.04 | 1.3573 | 25.7513 | 0.046352 |  |  | 0.0091066
2014-08-26 08:00 | 0.67 | 18.9723 | 0.0067093 | 0.32204 | 1.07 | 1.07 | 1.4004 | 26.5696 | 0.047825 |  |  | 0.0093959
2014-08-26 08:30 | 0.67 | 18.9723 | 0.0067093 | 0.32204 | 0.95 | 0.95 | 1.2287 | 23.3109 | 0.04196 |  |  | 0.0082435
2014-08-26 09:00 | 0.67 | 18.9723 | 0.0067093 | 0.32204 | 1.04 | 1.04 | 1.3573 | 25.7513 | 0.046352 |  |  | 0.0091066
2014-08-26 09:30 | 0.67 | 18.9723 | 0.0067093 | 0.32204 | 1.11 | 1.11 | 1.4581 | 27.6642 | 0.049796 |  |  | 0.009783
2014-08-26 10:00 | 0.67 | 18.9723 | 0.0067093 | 0.32204 | 1.1 | 1.1 | 1.4437 | 27.3902 | 0.049302 |  |  | 0.0096861
2014-08-26 10:30 | 0.67 | 18.9723 | 0.0067093 | 0.32204 | 1.1 | 1.1 | 1.4437 | 27.3902 | 0.049302 |  |  | 0.0096861
2014-08-26 11:00 | 0.67 | 18.9723 | 0.0067093 | 0.32204 | 0.99 | 0.99 | 1.2857 | 24.3928 | 0.043907 |  |  | 0.0086261
2014-08-26 11:30 | 0.67 | 18.9723 | 0.0067093 | 0.32204 | 1.01 | 1.01 | 1.3143 | 24.9354 | 0.044884 |  |  | 0.008818
2014-08-26 12:00 | 0.67 | 18.9723 | 0.0067093 | 0.32204 | 0.99 | 0.99 | 1.2857 | 24.3928 | 0.043907 |  |  | 0.0086261
2014-08-26 12:30 | 0.67 | 18.9723 | 0.0067093 | 0.32204 | 0.93 | 0.93 | 1.2003 | 22.7716 | 0.040989 |  |  | 0.0080528
2014-08-26 13:00 | 0.67 | 18.9723 | 0.0067093 | 0.32204 | 0.88 | 0.88 | 1.1295 | 21.4286 | 0.038571 |  |  | 0.0075779
2014-08-26 13:30 | 0.67 | 18.9723 | 0.0067093 | 0.32204 | 0.89 | 0.89 | 1.1436 | 21.6966 | 0.039054 |  |  | 0.0076727
2014-08-26 14:00 | 0.67 | 18.9723 | 0.0067093 | 0.32204 | 0.85 | 0.85 | 1.0872 | 20.6264 | 0.037128 |  |  | 0.0072942
2014-08-26 14:30 | 0.67 | 18.9723 | 0.0067093 | 0.32204 | 0.8 | 0.8 | 1.0171 | 19.2958 | 0.034732 |  |  | 0.0068237
2014-08-26 15:00 | 0.67 | 18.9723 | 0.0067093 | 0.32204 | 0.87 | 0.87 | 1.1154 | 21.1609 | 0.03809 |  |  | 0.0074832
2014-08-26 15:30 | 0.67 | 18.9723 | 0.0067093 | 0.32204 | 0.91 | 0.91 | 1.1719 | 22.2335 | 0.04002 |  |  | 0.0078625
2014-08-26 16:00 | 0.67 | 18.9723 | 0.0067093 | 0.32204 | 0.87 | 0.87 | 1.1154 | 21.1609 | 0.03809 |  |  | 0.0074832
2014-08-26 16:30 | 0.67 | 18.9723 | 0.0067093 | 0.32204 | 0.82 | 0.82 | 1.0451 | 19.8271 | 0.035689 |  |  | 0.0070115
2014-08-26 17:00 | 0.67 | 18.9723 | 0.0067093 | 0.32204 | 0.86 | 0.86 | 1.1013 | 20.8935 | 0.037608 |  |  | 0.0073887
2014-08-26 17:30 | 0.67 | 18.9723 | 0.0067093 | 0.32204 | 0.83 | 0.83 | 1.0591 | 20.0932 | 0.036168 |  |  | 0.0071056
2014-08-26 18:00 | 0.67 | 18.9723 | 0.0067093 | 0.32204 | 0.86 | 0.86 | 1.1013 | 20.8935 | 0.037608 |  |  | 0.0073887
2014-08-26 18:30 | 0.67 | 18.9723 | 0.0067093 | 0.32204 | 0.88 | 0.88 | 1.1295 | 21.4286 | 0.038571 |  |  | 0.0075779
2014-08-26 19:00 | 0.67 | 18.9723 | 0.0067093 | 0.32204 | 0.87 | 0.87 | 1.1154 | 21.1609 | 0.03809 |  |  | 0.0074832
2014-08-26 19:30 | 0.67 | 18.9723 | 0.0067093 | 0.32204 | 0.95 | 0.95 | 1.2287 | 23.3109 | 0.04196 |  |  | 0.0082435
2014-08-26 20:00 | 0.67 | 18.9723 | 0.0067093 | 0.32204 | 0.91 | 0.91 | 1.1719 | 22.2335 | 0.04002 |  |  | 0.0078625
2014-08-26 20:30 | 0.67 | 18.9723 | 0.0067093 | 0.32204 | 1.03 | 1.03 | 1.343 | 25.4791 | 0.045862 |  |  | 0.0090103
2014-08-26 21:00 | 0.67 | 18.9723 | 0.0067093 | 0.32204 | 1.03 | 1.03 | 1.343 | 25.4791 | 0.045862 |  |  | 0.0090103
2014-08-26 21:30 | 0.67 | 18.9723 | 0.0067093 | 0.32204 | 0.93 | 0.93 | 1.2003 | 22.7716 | 0.040989 |  |  | 0.0080528
2014-08-26 22:00 | 0.67 | 18.9723 | 0.0067093 | 0.32204 | 1.08 | 1.08 | 1.4148 | 26.8429 | 0.048317 |  |  | 0.0094926
2014-08-26 22:30 | 0.67 | 18.9723 | 0.0067093 | 0.32204 | 1.04 | 1.04 | 1.3573 | 25.7513 | 0.046352 |  |  | 0.0091066
2014-08-26 23:00 | 0.67 | 18.9723 | 0.0067093 | 0.32204 | 1.07 | 1.07 | 1.4004 | 26.5696 | 0.047825 |  |  | 0.0093959
2014-08-26 23:30 | 0.67 | 18.9723 | 0.0067093 | 0.32204 | 1.06 | 1.06 | 1.3861 | 26.2966 | 0.047334 |  |  | 0.0092994
2014-08-27 | 0.67 | 18.9723 | 0.0067093 | 0.32204 | 1.06 | 1.06 | 1.3861 | 26.2966 | 0.047334 | 2.1499 | 0.42238 | 0.0092994 | 1.2986 | 0.32535 | 0.37492
2014-08-27 00:30 | 0.67 | 18.9723 | 0.0067093 | 0.32204 | 1.09 | 1.09 | 1.4293 | 27.1164 | 0.04881 |  |  | 0.0095893
2014-08-27 01:00 | 0.67 | 18.9723 | 0.0067093 | 0.32204 | 0.97 | 0.97 | 1.2572 | 23.8513 | 0.042932 |  |  | 0.0084346
2014-08-27 01:30 | 0.67 | 18.9723 | 0.0067093 | 0.32204 | 1.02 | 1.02 | 1.3286 | 25.2071 | 0.045373 |  |  | 0.0089141
2014-08-27 02:00 | 0.67 | 18.9723 | 0.0067093 | 0.32204 | 1.05 | 1.05 | 1.3717 | 26.0238 | 0.046843 |  |  | 0.0092029
2014-08-27 02:30 | 0.67 | 18.9723 | 0.0067093 | 0.32204 | 1.04 | 1.04 | 1.3573 | 25.7513 | 0.046352 |  |  | 0.0091066
2014-08-27 03:00 | 0.67 | 18.9723 | 0.0067093 | 0.32204 | 1.05 | 1.05 | 1.3717 | 26.0238 | 0.046843 |  |  | 0.0092029
2014-08-27 03:30 | 0.67 | 18.9723 | 0.0067093 | 0.32204 | 1.22 | 1.22 | 1.6179 | 30.6944 | 0.05525 |  |  | 0.010855
2014-08-27 04:00 | 0.67 | 18.9723 | 0.0067093 | 0.32204 | 0.99 | 0.99 | 1.2857 | 24.3928 | 0.043907 |  |  | 0.0086261
2014-08-27 04:30 | 0.67 | 18.9723 | 0.0067093 | 0.32204 | 1 | 1 | 1.3 | 24.664 | 0.044395 |  |  | 0.008722
2014-08-27 05:00 | 0.67 | 18.9723 | 0.0067093 | 0.32204 | 1.03 | 1.03 | 1.343 | 25.4791 | 0.045862 |  |  | 0.0090103
2014-08-27 05:30 | 0.67 | 18.9723 | 0.0067093 | 0.32204 | 1.1 | 1.1 | 1.4437 | 27.3902 | 0.049302 |  |  | 0.0096861
2014-08-27 06:00 | 0.67 | 18.9723 | 0.0067093 | 0.32204 | 0.99 | 0.99 | 1.2857 | 24.3928 | 0.043907 |  |  | 0.0086261
2014-08-27 06:30 | 0.67 | 18.9723 | 0.0067093 | 0.32204 | 1.19 | 1.19 | 1.5741 | 29.8652 | 0.053757 |  |  | 0.010561
2014-08-27 07:00 | 0.67 | 18.9723 | 0.0067093 | 0.32204 | 0.99 | 0.99 | 1.2857 | 24.3928 | 0.043907 |  |  | 0.0086261
2014-08-27 07:30 | 0.67 | 18.9723 | 0.0067093 | 0.32204 | 1 | 1 | 1.3 | 24.664 | 0.044395 |  |  | 0.008722
2014-08-27 08:00 | 0.67 | 18.9723 | 0.0067093 | 0.32204 | 0.89 | 0.89 | 1.1436 | 21.6966 | 0.039054 |  |  | 0.0076727
2014-08-27 08:30 | 0.67 | 18.9723 | 0.0067093 | 0.32204 | 0.97 | 0.97 | 1.2572 | 23.8513 | 0.042932 |  |  | 0.0084346
2014-08-27 09:00 | 0.78 | 22.0871 | 0.0078108 | 0.37492 | 0.93 | 0.93 | 1.2003 | 26.5103 | 0.047718 |  |  | 0.0093749
2014-08-27 09:30 | 0.67 | 18.9723 | 0.0067093 | 0.32204 | 0.92 | 0.92 | 1.1861 | 22.5024 | 0.040504 |  |  | 0.0079576
2014-08-27 10:00 | 0.67 | 18.9723 | 0.0067093 | 0.32204 | 0.91 | 0.91 | 1.1719 | 22.2335 | 0.04002 |  |  | 0.0078625
2014-08-27 10:30 | 0.67 | 18.9723 | 0.0067093 | 0.32204 | 1.1 | 1.1 | 1.4437 | 27.3902 | 0.049302 |  |  | 0.0096861
2014-08-27 11:00 | 0.67 | 18.9723 | 0.0067093 | 0.32204 | 0.98 | 0.98 | 1.2714 | 24.1219 | 0.043419 |  |  | 0.0085303
2014-08-27 11:30 | 0.78 | 22.0871 | 0.0078108 | 0.37492 | 1.04 | 1.04 | 1.3573 | 29.9792 | 0.053962 |  |  | 0.010602
2014-08-27 12:00 | 0.78 | 22.0871 | 0.0078108 | 0.37492 | 0.95 | 0.95 | 1.2287 | 27.1381 | 0.048849 |  |  | 0.009597
2014-08-27 12:30 | 0.67 | 18.9723 | 0.0067093 | 0.32204 | 0.98 | 0.98 | 1.2714 | 24.1219 | 0.043419 |  |  | 0.0085303
2014-08-27 13:00 | 0.67 | 18.9723 | 0.0067093 | 0.32204 | 1.13 | 1.13 | 1.4871 | 28.213 | 0.050783 |  |  | 0.0099771
2014-08-27 13:30 | 0.67 | 18.9723 | 0.0067093 | 0.32204 | 0.93 | 0.93 | 1.2003 | 22.7716 | 0.040989 |  |  | 0.0080528
2014-08-27 14:00 | 0.67 | 18.9723 | 0.0067093 | 0.32204 | 1.06 | 1.06 | 1.3861 | 26.2966 | 0.047334 |  |  | 0.0092994
2014-08-27 14:30 | 0.67 | 18.9723 | 0.0067093 | 0.32204 | 0.83 | 0.83 | 1.0591 | 20.0932 | 0.036168 |  |  | 0.0071056
2014-08-27 15:00 | 0.67 | 18.9723 | 0.0067093 | 0.32204 | 0.88 | 0.88 | 1.1295 | 21.4286 | 0.038571 |  |  | 0.0075779
2014-08-27 15:30 | 0.67 | 18.9723 | 0.0067093 | 0.32204 | 0.89 | 0.89 | 1.1436 | 21.6966 | 0.039054 |  |  | 0.0076727
2014-08-27 16:00 | 0.67 | 18.9723 | 0.0067093 | 0.32204 | 0.86 | 0.86 | 1.1013 | 20.8935 | 0.037608 |  |  | 0.0073887
2014-08-27 16:30 | 0.67 | 18.9723 | 0.0067093 | 0.32204 | 0.88 | 0.88 | 1.1295 | 21.4286 | 0.038571 |  |  | 0.0075779
2014-08-27 17:00 | 0.67 | 18.9723 | 0.0067093 | 0.32204 | 0.81 | 0.81 | 1.031 | 19.5612 | 0.03521 |  |  | 0.0069175
2014-08-27 17:30 | 0.67 | 18.9723 | 0.0067093 | 0.32204 | 0.82 | 0.82 | 1.0451 | 19.8271 | 0.035689 |  |  | 0.0070115
2014-08-27 18:00 | 0.67 | 18.9723 | 0.0067093 | 0.32204 | 0.98 | 0.98 | 1.2714 | 24.1219 | 0.043419 |  |  | 0.0085303
2014-08-27 18:30 | 0.67 | 18.9723 | 0.0067093 | 0.32204 | 0.93 | 0.93 | 1.2003 | 22.7716 | 0.040989 |  |  | 0.0080528
2014-08-27 19:00 | 0.67 | 18.9723 | 0.0067093 | 0.32204 | 1.17 | 1.17 | 1.5451 | 29.3135 | 0.052764 |  |  | 0.010366
2014-08-27 19:30 | 0.67 | 18.9723 | 0.0067093 | 0.32204 | 0.97 | 0.97 | 1.2572 | 23.8513 | 0.042932 |  |  | 0.0084346
2014-08-27 20:00 | 0.67 | 18.9723 | 0.0067093 | 0.32204 | 1.07 | 1.07 | 1.4004 | 26.5696 | 0.047825 |  |  | 0.0093959
2014-08-27 20:30 | 0.67 | 18.9723 | 0.0067093 | 0.32204 | 0.91 | 0.91 | 1.1719 | 22.2335 | 0.04002 |  |  | 0.0078625
2014-08-27 21:00 | 0.67 | 18.9723 | 0.0067093 | 0.32204 | 0.91 | 0.91 | 1.1719 | 22.2335 | 0.04002 |  |  | 0.0078625
2014-08-27 21:30 | 0.67 | 18.9723 | 0.0067093 | 0.32204 | 1.05 | 1.05 | 1.3717 | 26.0238 | 0.046843 |  |  | 0.0092029
2014-08-27 22:00 | 0.67 | 18.9723 | 0.0067093 | 0.32204 | 1.07 | 1.07 | 1.4004 | 26.5696 | 0.047825 |  |  | 0.0093959
2014-08-27 22:30 | 0.67 | 18.9723 | 0.0067093 | 0.32204 | 1.11 | 1.11 | 1.4581 | 27.6642 | 0.049796 |  |  | 0.009783
2014-08-27 23:00 | 0.67 | 18.9723 | 0.0067093 | 0.32204 | 1.19 | 1.19 | 1.5741 | 29.8652 | 0.053757 |  |  | 0.010561
2014-08-27 23:30 | 0.67 | 18.9723 | 0.0067093 | 0.32204 | 1.02 | 1.02 | 1.3286 | 25.2071 | 0.045373 |  |  | 0.0089141
2014-08-28 | 0.58 | 16.4238 | 0.005808 | 0.27878 | 1.13 | 1.13 | 1.4871 | 24.4232 | 0.043962 | 2.1155 | 0.41563 | 0.0086369 | 1.3166 | 0.31664 | 0.32204
2014-08-28 00:30 | 0.58 | 16.4238 | 0.005808 | 0.27878 | 1.12 | 1.12 | 1.4726 | 24.1856 | 0.043534 |  |  | 0.0085528
2014-08-28 01:00 | 0.67 | 18.9723 | 0.0067093 | 0.32204 | 1.09 | 1.09 | 1.4293 | 27.1164 | 0.04881 |  |  | 0.0095893
2014-08-28 01:30 | 0.58 | 16.4238 | 0.005808 | 0.27878 | 1.1 | 1.1 | 1.4437 | 23.7109 | 0.04268 |  |  | 0.008385
2014-08-28 02:00 | 0.67 | 18.9723 | 0.0067093 | 0.32204 | 1.3 | 1.3 | 1.7349 | 32.9155 | 0.059248 |  |  | 0.01164
2014-08-28 02:30 | 0.58 | 16.4238 | 0.005808 | 0.27878 | 1.28 | 1.28 | 1.7056 | 28.0122 | 0.050422 |  |  | 0.0099061
2014-08-28 03:00 | 0.58 | 16.4238 | 0.005808 | 0.27878 | 1.2 | 1.2 | 1.5887 | 26.0925 | 0.046966 |  |  | 0.0092272
2014-08-28 03:30 | 0.67 | 18.9723 | 0.0067093 | 0.32204 | 1.05 | 1.05 | 1.3717 | 26.0238 | 0.046843 |  |  | 0.0092029
2014-08-28 04:00 | 0.58 | 16.4238 | 0.005808 | 0.27878 | 1.21 | 1.21 | 1.6033 | 26.3318 | 0.047397 |  |  | 0.0093118
2014-08-28 04:30 | 0.67 | 18.9723 | 0.0067093 | 0.32204 | 0.97 | 0.97 | 1.2572 | 23.8513 | 0.042932 |  |  | 0.0084346
2014-08-28 05:00 | 0.67 | 18.9723 | 0.0067093 | 0.32204 | 1.12 | 1.12 | 1.4726 | 27.9385 | 0.050289 |  |  | 0.00988
2014-08-28 05:30 | 0.67 | 18.9723 | 0.0067093 | 0.32204 | 1.05 | 1.05 | 1.3717 | 26.0238 | 0.046843 |  |  | 0.0092029
2014-08-28 06:00 | 0.67 | 18.9723 | 0.0067093 | 0.32204 | 1.03 | 1.03 | 1.343 | 25.4791 | 0.045862 |  |  | 0.0090103
2014-08-28 06:30 | 0.67 | 18.9723 | 0.0067093 | 0.32204 | 1.07 | 1.07 | 1.4004 | 26.5696 | 0.047825 |  |  | 0.0093959
2014-08-28 07:00 | 0.67 | 18.9723 | 0.0067093 | 0.32204 | 0.99 | 0.99 | 1.2857 | 24.3928 | 0.043907 |  |  | 0.0086261
2014-08-28 07:30 | 0.67 | 18.9723 | 0.0067093 | 0.32204 | 0.95 | 0.95 | 1.2287 | 23.3109 | 0.04196 |  |  | 0.0082435
2014-08-28 08:00 | 0.67 | 18.9723 | 0.0067093 | 0.32204 | 0.95 | 0.95 | 1.2287 | 23.3109 | 0.04196 |  |  | 0.0082435
2014-08-28 08:30 | 0.67 | 18.9723 | 0.0067093 | 0.32204 | 0.98 | 0.98 | 1.2714 | 24.1219 | 0.043419 |  |  | 0.0085303
2014-08-28 09:00 | 0.67 | 18.9723 | 0.0067093 | 0.32204 | 1.09 | 1.09 | 1.4293 | 27.1164 | 0.04881 |  |  | 0.0095893
2014-08-28 09:30 | 0.67 | 18.9723 | 0.0067093 | 0.32204 | 1.02 | 1.02 | 1.3286 | 25.2071 | 0.045373 |  |  | 0.0089141
2014-08-28 10:00 | 0.67 | 18.9723 | 0.0067093 | 0.32204 | 0.93 | 0.93 | 1.2003 | 22.7716 | 0.040989 |  |  | 0.0080528
2014-08-28 10:30 | 0.67 | 18.9723 | 0.0067093 | 0.32204 | 1.08 | 1.08 | 1.4148 | 26.8429 | 0.048317 |  |  | 0.0094926
2014-08-28 11:00 | 0.67 | 18.9723 | 0.0067093 | 0.32204 | 0.91 | 0.91 | 1.1719 | 22.2335 | 0.04002 |  |  | 0.0078625
2014-08-28 11:30 | 0.67 | 18.9723 | 0.0067093 | 0.32204 | 0.89 | 0.89 | 1.1436 | 21.6966 | 0.039054 |  |  | 0.0076727
2014-08-28 12:00 | 0.67 | 18.9723 | 0.0067093 | 0.32204 | 0.89 | 0.89 | 1.1436 | 21.6966 | 0.039054 |  |  | 0.0076727
2014-08-28 12:30 | 0.67 | 18.9723 | 0.0067093 | 0.32204 | 0.87 | 0.87 | 1.1154 | 21.1609 | 0.03809 |  |  | 0.0074832
2014-08-28 13:00 | 0.67 | 18.9723 | 0.0067093 | 0.32204 | 0.95 | 0.95 | 1.2287 | 23.3109 | 0.04196 |  |  | 0.0082435
2014-08-28 13:30 | 0.67 | 18.9723 | 0.0067093 | 0.32204 | 0.96 | 0.96 | 1.2429 | 23.581 | 0.042446 |  |  | 0.008339
2014-08-28 14:00 | 0.67 | 18.9723 | 0.0067093 | 0.32204 | 0.89 | 0.89 | 1.1436 | 21.6966 | 0.039054 |  |  | 0.0076727
2014-08-28 14:30 | 0.67 | 18.9723 | 0.0067093 | 0.32204 | 0.91 | 0.91 | 1.1719 | 22.2335 | 0.04002 |  |  | 0.0078625
2014-08-28 15:00 | 0.67 | 18.9723 | 0.0067093 | 0.32204 | 0.77 | 0.77 | 0.97518 | 18.5013 | 0.033302 |  |  | 0.0065427
2014-08-28 15:30 | 0.67 | 18.9723 | 0.0067093 | 0.32204 | 1.21 | 1.21 | 1.6033 | 30.4177 | 0.054752 |  |  | 0.010757
2014-08-28 16:00 | 0.67 | 18.9723 | 0.0067093 | 0.32204 | 0.78 | 0.78 | 0.98912 | 18.7658 | 0.033778 |  |  | 0.0066362
2014-08-28 16:30 | 0.67 | 18.9723 | 0.0067093 | 0.32204 | 0.92 | 0.92 | 1.1861 | 22.5024 | 0.040504 |  |  | 0.0079576
2014-08-28 17:00 | 0.67 | 18.9723 | 0.0067093 | 0.32204 | 0.98 | 0.98 | 1.2714 | 24.1219 | 0.043419 |  |  | 0.0085303
2014-08-28 17:30 | 0.67 | 18.9723 | 0.0067093 | 0.32204 | 0.92 | 0.92 | 1.1861 | 22.5024 | 0.040504 |  |  | 0.0079576
2014-08-28 18:00 | 0.67 | 18.9723 | 0.0067093 | 0.32204 | 0.86 | 0.86 | 1.1013 | 20.8935 | 0.037608 |  |  | 0.0073887
2014-08-28 18:30 | 0.67 | 18.9723 | 0.0067093 | 0.32204 | 0.82 | 0.82 | 1.0451 | 19.8271 | 0.035689 |  |  | 0.0070115
2014-08-28 19:00 | 0.67 | 18.9723 | 0.0067093 | 0.32204 | 0.89 | 0.89 | 1.1436 | 21.6966 | 0.039054 |  |  | 0.0076727
2014-08-28 19:30 | 0.67 | 18.9723 | 0.0067093 | 0.32204 | 0.92 | 0.92 | 1.1861 | 22.5024 | 0.040504 |  |  | 0.0079576
2014-08-28 20:00 | 0.67 | 18.9723 | 0.0067093 | 0.32204 | 0.87 | 0.87 | 1.1154 | 21.1609 | 0.03809 |  |  | 0.0074832
2014-08-28 20:30 | 0.67 | 18.9723 | 0.0067093 | 0.32204 | 1.11 | 1.11 | 1.4581 | 27.6642 | 0.049796 |  |  | 0.009783
2014-08-28 21:00 | 0.67 | 18.9723 | 0.0067093 | 0.32204 | 0.93 | 0.93 | 1.2003 | 22.7716 | 0.040989 |  |  | 0.0080528
2014-08-28 21:30 | 0.67 | 18.9723 | 0.0067093 | 0.32204 | 1.03 | 1.03 | 1.343 | 25.4791 | 0.045862 |  |  | 0.0090103
2014-08-28 22:00 | 0.67 | 18.9723 | 0.0067093 | 0.32204 | 1.18 | 1.18 | 1.5596 | 29.5892 | 0.053261 |  |  | 0.010464
2014-08-28 22:30 | 0.67 | 18.9723 | 0.0067093 | 0.32204 | 1.08 | 1.08 | 1.4148 | 26.8429 | 0.048317 |  |  | 0.0094926
2014-08-28 23:00 | 0.67 | 18.9723 | 0.0067093 | 0.32204 | 1.15 | 1.15 | 1.516 | 28.7628 | 0.051773 |  |  | 0.010172
2014-08-28 23:30 | 0.67 | 18.9723 | 0.0067093 | 0.32204 | 1.12 | 1.12 | 1.4726 | 27.9385 | 0.050289 |  |  | 0.00988
2014-08-29 | 0.67 | 18.9723 | 0.0067093 | 0.32204 | 1.18 | 1.18 | 1.5596 | 29.5892 | 0.053261 | 2.5249 | 0.49604 | 0.010464 | 1.3273 | 0.37402 | 0.4326
2014-08-29 00:30 | 0.67 | 18.9723 | 0.0067093 | 0.32204 | 1.03 | 1.03 | 1.343 | 25.4791 | 0.045862 |  |  | 0.0090103
2014-08-29 01:00 | 0.67 | 18.9723 | 0.0067093 | 0.32204 | 1.07 | 1.07 | 1.4004 | 26.5696 | 0.047825 |  |  | 0.0093959
2014-08-29 01:30 | 0.78 | 22.0871 | 0.0078108 | 0.37492 | 1.16 | 1.16 | 1.5305 | 33.8054 | 0.06085 |  |  | 0.011955
2014-08-29 02:00 | 0.78 | 22.0871 | 0.0078108 | 0.37492 | 0.96 | 0.96 | 1.2429 | 27.4525 | 0.049414 |  |  | 0.0097081
2014-08-29 02:30 | 0.78 | 22.0871 | 0.0078108 | 0.37492 | 1.02 | 1.02 | 1.3286 | 29.3456 | 0.052822 |  |  | 0.010378
2014-08-29 03:00 | 0.78 | 22.0871 | 0.0078108 | 0.37492 | 1.08 | 1.08 | 1.4148 | 31.2499 | 0.05625 |  |  | 0.011051
2014-08-29 03:30 | 0.78 | 22.0871 | 0.0078108 | 0.37492 | 1.19 | 1.19 | 1.5741 | 34.7684 | 0.062583 |  |  | 0.012295
2014-08-29 04:00 | 0.78 | 22.0871 | 0.0078108 | 0.37492 | 0.97 | 0.97 | 1.2572 | 27.7672 | 0.049981 |  |  | 0.0098194
2014-08-29 04:30 | 0.78 | 22.0871 | 0.0078108 | 0.37492 | 1.08 | 1.08 | 1.4148 | 31.2499 | 0.05625 |  |  | 0.011051
2014-08-29 05:00 | 0.78 | 22.0871 | 0.0078108 | 0.37492 | 0.97 | 0.97 | 1.2572 | 27.7672 | 0.049981 |  |  | 0.0098194
2014-08-29 05:30 | 0.78 | 22.0871 | 0.0078108 | 0.37492 | 1.13 | 1.13 | 1.4871 | 32.845 | 0.059121 |  |  | 0.011615
2014-08-29 06:00 | 0.78 | 22.0871 | 0.0078108 | 0.37492 | 0.93 | 0.93 | 1.2003 | 26.5103 | 0.047718 |  |  | 0.0093749
2014-08-29 06:30 | 0.78 | 22.0871 | 0.0078108 | 0.37492 | 1.02 | 1.02 | 1.3286 | 29.3456 | 0.052822 |  |  | 0.010378
2014-08-29 07:00 | 0.78 | 22.0871 | 0.0078108 | 0.37492 | 1.07 | 1.07 | 1.4004 | 30.9318 | 0.055677 |  |  | 0.010939
2014-08-29 07:30 | 0.78 | 22.0871 | 0.0078108 | 0.37492 | 1.11 | 1.11 | 1.4581 | 32.2061 | 0.057971 |  |  | 0.011389
2014-08-29 08:00 | 0.78 | 22.0871 | 0.0078108 | 0.37492 | 0.98 | 0.98 | 1.2714 | 28.0822 | 0.050548 |  |  | 0.0099308
2014-08-29 08:30 | 0.78 | 22.0871 | 0.0078108 | 0.37492 | 0.96 | 0.96 | 1.2429 | 27.4525 | 0.049414 |  |  | 0.0097081
2014-08-29 09:00 | 0.78 | 22.0871 | 0.0078108 | 0.37492 | 1.02 | 1.02 | 1.3286 | 29.3456 | 0.052822 |  |  | 0.010378
2014-08-29 09:30 | 0.78 | 22.0871 | 0.0078108 | 0.37492 | 0.99 | 0.99 | 1.2857 | 28.3976 | 0.051116 |  |  | 0.010042
2014-08-29 10:00 | 0.78 | 22.0871 | 0.0078108 | 0.37492 | 0.93 | 0.93 | 1.2003 | 26.5103 | 0.047718 |  |  | 0.0093749
2014-08-29 10:30 | 0.9 | 25.4852 | 0.0090124 | 0.4326 | 1.05 | 1.05 | 1.3717 | 34.9574 | 0.062923 |  |  | 0.012362
2014-08-29 11:00 | 0.9 | 25.4852 | 0.0090124 | 0.4326 | 0.96 | 0.96 | 1.2429 | 31.6759 | 0.057017 |  |  | 0.011202
2014-08-29 11:30 | 0.78 | 22.0871 | 0.0078108 | 0.37492 | 1.14 | 1.14 | 1.5015 | 33.1649 | 0.059697 |  |  | 0.011728
2014-08-29 12:00 | 0.78 | 22.0871 | 0.0078108 | 0.37492 | 1.19 | 1.19 | 1.5741 | 34.7684 | 0.062583 |  |  | 0.012295
2014-08-29 12:30 | 0.78 | 22.0871 | 0.0078108 | 0.37492 | 0.92 | 0.92 | 1.1861 | 26.1969 | 0.047154 |  |  | 0.0092641
2014-08-29 13:00 | 0.78 | 22.0871 | 0.0078108 | 0.37492 | 0.84 | 0.84 | 1.0731 | 23.7023 | 0.042664 |  |  | 0.0083819
2014-08-29 13:30 | 0.78 | 22.0871 | 0.0078108 | 0.37492 | 0.97 | 0.97 | 1.2572 | 27.7672 | 0.049981 |  |  | 0.0098194
2014-08-29 14:00 | 0.78 | 22.0871 | 0.0078108 | 0.37492 | 1.01 | 1.01 | 1.3143 | 29.0293 | 0.052253 |  |  | 0.010266
2014-08-29 14:30 | 0.78 | 22.0871 | 0.0078108 | 0.37492 | 0.92 | 0.92 | 1.1861 | 26.1969 | 0.047154 |  |  | 0.0092641
2014-08-29 15:00 | 0.78 | 22.0871 | 0.0078108 | 0.37492 | 0.9 | 0.9 | 1.1577 | 25.5711 | 0.046028 |  |  | 0.0090428
2014-08-29 15:30 | 0.78 | 22.0871 | 0.0078108 | 0.37492 | 0.97 | 0.97 | 1.2572 | 27.7672 | 0.049981 |  |  | 0.0098194
2014-08-29 16:00 | 0.78 | 22.0871 | 0.0078108 | 0.37492 | 0.87 | 0.87 | 1.1154 | 24.6351 | 0.044343 |  |  | 0.0087118
2014-08-29 16:30 | 0.78 | 22.0871 | 0.0078108 | 0.37492 | 0.89 | 0.89 | 1.1436 | 25.2587 | 0.045466 |  |  | 0.0089324
2014-08-29 17:00 | 0.78 | 22.0871 | 0.0078108 | 0.37492 | 0.99 | 0.99 | 1.2857 | 28.3976 | 0.051116 |  |  | 0.010042
2014-08-29 17:30 | 0.78 | 22.0871 | 0.0078108 | 0.37492 | 1.05 | 1.05 | 1.3717 | 30.2964 | 0.054534 |  |  | 0.010714
2014-08-29 18:00 | 0.78 | 22.0871 | 0.0078108 | 0.37492 | 0.9 | 0.9 | 1.1577 | 25.5711 | 0.046028 |  |  | 0.0090428
2014-08-29 18:30 | 0.78 | 22.0871 | 0.0078108 | 0.37492 | 0.97 | 0.97 | 1.2572 | 27.7672 | 0.049981 |  |  | 0.0098194
2014-08-29 19:00 | 0.78 | 22.0871 | 0.0078108 | 0.37492 | 1.4 | 1.4 | 1.8823 | 41.5742 | 0.074834 |  |  | 0.014702
2014-08-29 19:30 | 0.78 | 22.0871 | 0.0078108 | 0.37492 | 1.12 | 1.12 | 1.4726 | 32.5254 | 0.058546 |  |  | 0.011502
2014-08-29 20:00 | 0.78 | 22.0871 | 0.0078108 | 0.37492 | 0.94 | 0.94 | 1.2145 | 26.824 | 0.048283 |  |  | 0.0094859
2014-08-29 20:30 | 0.78 | 22.0871 | 0.0078108 | 0.37492 | 0.92 | 0.92 | 1.1861 | 26.1969 | 0.047154 |  |  | 0.0092641
2014-08-29 21:00 | 0.78 | 22.0871 | 0.0078108 | 0.37492 | 1.05 | 1.05 | 1.3717 | 30.2964 | 0.054534 |  |  | 0.010714
2014-08-29 21:30 | 0.78 | 22.0871 | 0.0078108 | 0.37492 | 0.87 | 0.87 | 1.1154 | 24.6351 | 0.044343 |  |  | 0.0087118
2014-08-29 22:00 | 0.78 | 22.0871 | 0.0078108 | 0.37492 | 1.08 | 1.08 | 1.4148 | 31.2499 | 0.05625 |  |  | 0.011051
2014-08-29 22:30 | 0.78 | 22.0871 | 0.0078108 | 0.37492 | 1.19 | 1.19 | 1.5741 | 34.7684 | 0.062583 |  |  | 0.012295
2014-08-29 23:00 | 0.78 | 22.0871 | 0.0078108 | 0.37492 | 1.03 | 1.03 | 1.343 | 29.6622 | 0.053392 |  |  | 0.01049
2014-08-29 23:30 | 0.78 | 22.0871 | 0.0078108 | 0.37492 | 0.9 | 0.9 | 1.1577 | 25.5711 | 0.046028 |  |  | 0.0090428
2014-08-30 | 0.78 | 22.0871 | 0.0078108 | 0.37492 | 0.96 | 0.96 | 1.2429 | 27.4525 | 0.049414 | 2.1082 | 0.41419 | 0.0097081 | 1.175 | 0.35068 | 0.37492
2014-08-30 00:30 | 0.78 | 22.0871 | 0.0078108 | 0.37492 | 0.85 | 0.85 | 1.0872 | 24.0128 | 0.043223 |  |  | 0.0084918
2014-08-30 01:00 | 0.78 | 22.0871 | 0.0078108 | 0.37492 | 0.89 | 0.89 | 1.1436 | 25.2587 | 0.045466 |  |  | 0.0089324
2014-08-30 01:30 | 0.78 | 22.0871 | 0.0078108 | 0.37492 | 1.09 | 1.09 | 1.4293 | 31.5684 | 0.056823 |  |  | 0.011164
2014-08-30 02:00 | 0.78 | 22.0871 | 0.0078108 | 0.37492 | 0.97 | 0.97 | 1.2572 | 27.7672 | 0.049981 |  |  | 0.0098194
2014-08-30 02:30 | 0.78 | 22.0871 | 0.0078108 | 0.37492 | 0.89 | 0.89 | 1.1436 | 25.2587 | 0.045466 |  |  | 0.0089324
2014-08-30 03:00 | 0.78 | 22.0871 | 0.0078108 | 0.37492 | 1.03 | 1.03 | 1.343 | 29.6622 | 0.053392 |  |  | 0.01049
2014-08-30 03:30 | 0.78 | 22.0871 | 0.0078108 | 0.37492 | 0.99 | 0.99 | 1.2857 | 28.3976 | 0.051116 |  |  | 0.010042
2014-08-30 04:00 | 0.78 | 22.0871 | 0.0078108 | 0.37492 | 0.98 | 0.98 | 1.2714 | 28.0822 | 0.050548 |  |  | 0.0099308
2014-08-30 04:30 | 0.78 | 22.0871 | 0.0078108 | 0.37492 | 0.94 | 0.94 | 1.2145 | 26.824 | 0.048283 |  |  | 0.0094859
2014-08-30 05:00 | 0.78 | 22.0871 | 0.0078108 | 0.37492 | 1.62 | 1.62 | 2.2101 | 48.8146 | 0.087866 |  |  | 0.017263
2014-08-30 05:30 | 0.78 | 22.0871 | 0.0078108 | 0.37492 | 1.47 | 1.47 | 1.9861 | 43.8664 | 0.07896 |  |  | 0.015513
2014-08-30 06:00 | 0.78 | 22.0871 | 0.0078108 | 0.37492 | 1.08 | 1.08 | 1.4148 | 31.2499 | 0.05625 |  |  | 0.011051
2014-08-30 06:30 | 0.78 | 22.0871 | 0.0078108 | 0.37492 | 1.11 | 1.11 | 1.4581 | 32.2061 | 0.057971 |  |  | 0.011389
2014-08-30 07:00 | 0.67 | 18.9723 | 0.0067093 | 0.32204 | 1.08 | 1.08 | 1.4148 | 26.8429 | 0.048317 |  |  | 0.0094926
2014-08-30 07:30 | 0.78 | 22.0871 | 0.0078108 | 0.37492 | 0.94 | 0.94 | 1.2145 | 26.824 | 0.048283 |  |  | 0.0094859
2014-08-30 08:00 | 0.78 | 22.0871 | 0.0078108 | 0.37492 | 0.95 | 0.95 | 1.2287 | 27.1381 | 0.048849 |  |  | 0.009597
2014-08-30 08:30 | 0.67 | 18.9723 | 0.0067093 | 0.32204 | 0.93 | 0.93 | 1.2003 | 22.7716 | 0.040989 |  |  | 0.0080528
2014-08-30 09:00 | 0.67 | 18.9723 | 0.0067093 | 0.32204 | 0.88 | 0.88 | 1.1295 | 21.4286 | 0.038571 |  |  | 0.0075779
2014-08-30 09:30 | 0.78 | 22.0871 | 0.0078108 | 0.37492 | 0.9 | 0.9 | 1.1577 | 25.5711 | 0.046028 |  |  | 0.0090428
2014-08-30 10:00 | 0.78 | 22.0871 | 0.0078108 | 0.37492 | 0.9 | 0.9 | 1.1577 | 25.5711 | 0.046028 |  |  | 0.0090428
2014-08-30 10:30 | 0.78 | 22.0871 | 0.0078108 | 0.37492 | 0.91 | 0.91 | 1.1719 | 25.8838 | 0.046591 |  |  | 0.0091534
2014-08-30 11:00 | 0.78 | 22.0871 | 0.0078108 | 0.37492 | 0.87 | 0.87 | 1.1154 | 24.6351 | 0.044343 |  |  | 0.0087118
2014-08-30 11:30 | 0.78 | 22.0871 | 0.0078108 | 0.37492 | 0.85 | 0.85 | 1.0872 | 24.0128 | 0.043223 |  |  | 0.0084918
2014-08-30 12:00 | 0.78 | 22.0871 | 0.0078108 | 0.37492 | 0.77 | 0.77 | 0.97518 | 21.5389 | 0.03877 |  |  | 0.0076169
2014-08-30 12:30 | 0.67 | 18.9723 | 0.0067093 | 0.32204 | 0.86 | 0.86 | 1.1013 | 20.8935 | 0.037608 |  |  | 0.0073887
2014-08-30 13:00 | 0.78 | 22.0871 | 0.0078108 | 0.37492 | 0.79 | 0.79 | 1.0031 | 22.155 | 0.039879 |  |  | 0.0078348
2014-08-30 13:30 | 0.67 | 18.9723 | 0.0067093 | 0.32204 | 0.8 | 0.8 | 1.0171 | 19.2958 | 0.034732 |  |  | 0.0068237
2014-08-30 14:00 | 0.67 | 18.9723 | 0.0067093 | 0.32204 | 0.82 | 0.82 | 1.0451 | 19.8271 | 0.035689 |  |  | 0.0070115
2014-08-30 14:30 | 0.78 | 22.0871 | 0.0078108 | 0.37492 | 0.79 | 0.79 | 1.0031 | 22.155 | 0.039879 |  |  | 0.0078348
2014-08-30 15:00 | 0.67 | 18.9723 | 0.0067093 | 0.32204 | 0.78 | 0.78 | 0.98912 | 18.7658 | 0.033778 |  |  | 0.0066362
2014-08-30 15:30 | 0.67 | 18.9723 | 0.0067093 | 0.32204 | 0.74 | 0.74 | 0.93347 | 17.71 | 0.031878 |  |  | 0.0062629
2014-08-30 16:00 | 0.67 | 18.9723 | 0.0067093 | 0.32204 | 0.84 | 0.84 | 1.0731 | 20.3596 | 0.036647 |  |  | 0.0071999
2014-08-30 16:30 | 0.78 | 22.0871 | 0.0078108 | 0.37492 | 0.73 | 0.73 | 0.9196 | 20.3113 | 0.03656 |  |  | 0.0071828
2014-08-30 17:00 | 0.78 | 22.0871 | 0.0078108 | 0.37492 | 0.76 | 0.76 | 0.96125 | 21.2314 | 0.038216 |  |  | 0.0075081
2014-08-30 17:30 | 0.67 | 18.9723 | 0.0067093 | 0.32204 | 0.7 | 0.7 | 0.87811 | 16.6598 | 0.029988 |  |  | 0.0058915
2014-08-30 18:00 | 0.67 | 18.9723 | 0.0067093 | 0.32204 | 0.76 | 0.76 | 0.96125 | 18.2372 | 0.032827 |  |  | 0.0064493
2014-08-30 18:30 | 0.67 | 18.9723 | 0.0067093 | 0.32204 | 0.78 | 0.78 | 0.98912 | 18.7658 | 0.033778 |  |  | 0.0066362
2014-08-30 19:00 | 0.67 | 18.9723 | 0.0067093 | 0.32204 | 0.74 | 0.74 | 0.93347 | 17.71 | 0.031878 |  |  | 0.0062629
2014-08-30 19:30 | 0.67 | 18.9723 | 0.0067093 | 0.32204 | 0.89 | 0.89 | 1.1436 | 21.6966 | 0.039054 |  |  | 0.0076727
2014-08-30 20:00 | 0.67 | 18.9723 | 0.0067093 | 0.32204 | 0.77 | 0.77 | 0.97518 | 18.5013 | 0.033302 |  |  | 0.0065427
2014-08-30 20:30 | 0.67 | 18.9723 | 0.0067093 | 0.32204 | 0.84 | 0.84 | 1.0731 | 20.3596 | 0.036647 |  |  | 0.0071999
2014-08-30 21:00 | 0.67 | 18.9723 | 0.0067093 | 0.32204 | 0.85 | 0.85 | 1.0872 | 20.6264 | 0.037128 |  |  | 0.0072942
2014-08-30 21:30 | 0.67 | 18.9723 | 0.0067093 | 0.32204 | 0.84 | 0.84 | 1.0731 | 20.3596 | 0.036647 |  |  | 0.0071999
2014-08-30 22:00 | 0.67 | 18.9723 | 0.0067093 | 0.32204 | 0.93 | 0.93 | 1.2003 | 22.7716 | 0.040989 |  |  | 0.0080528
2014-08-30 22:30 | 0.67 | 18.9723 | 0.0067093 | 0.32204 | 0.89 | 0.89 | 1.1436 | 21.6966 | 0.039054 |  |  | 0.0076727
2014-08-30 23:00 | 0.67 | 18.9723 | 0.0067093 | 0.32204 | 0.95 | 0.95 | 1.2287 | 23.3109 | 0.04196 |  |  | 0.0082435
2014-08-30 23:30 | 0.67 | 18.9723 | 0.0067093 | 0.32204 | 1.02 | 1.02 | 1.3286 | 25.2071 | 0.045373 |  |  | 0.0089141
2014-08-31 | 0.67 | 18.9723 | 0.0067093 | 0.32204 | 1.03 | 1.03 | 1.343 | 25.4791 | 0.045862 | 2307.4468 | 453.3294 | 0.0090103 | 19.3019 | 3.3323 | 42.2984
2014-08-31 00:30 | 0.78 | 22.0871 | 0.0078108 | 0.37492 | 0.91 | 0.91 | 1.1719 | 25.8838 | 0.046591 |  |  | 0.0091534
2014-08-31 01:00 | 0.67 | 18.9723 | 0.0067093 | 0.32204 | 1 | 1 | 1.3 | 24.664 | 0.044395 |  |  | 0.008722
2014-08-31 01:30 | 0.67 | 18.9723 | 0.0067093 | 0.32204 | 1.15 | 1.15 | 1.516 | 28.7628 | 0.051773 |  |  | 0.010172
2014-08-31 02:00 | 0.67 | 18.9723 | 0.0067093 | 0.32204 | 1.03 | 1.03 | 1.343 | 25.4791 | 0.045862 |  |  | 0.0090103
2014-08-31 02:30 | 0.78 | 22.0871 | 0.0078108 | 0.37492 | 0.94 | 0.94 | 1.2145 | 26.824 | 0.048283 |  |  | 0.0094859
2014-08-31 03:00 | 0.78 | 22.0871 | 0.0078108 | 0.37492 | 0.99 | 0.99 | 1.2857 | 28.3976 | 0.051116 |  |  | 0.010042
2014-08-31 03:30 | 0.78 | 22.0871 | 0.0078108 | 0.37492 | 1.22 | 1.22 | 1.6179 | 35.7338 | 0.064321 |  |  | 0.012637
2014-08-31 04:00 | 0.78 | 22.0871 | 0.0078108 | 0.37492 | 0.97 | 0.97 | 1.2572 | 27.7672 | 0.049981 |  |  | 0.0098194
2014-08-31 04:30 | 0.78 | 22.0871 | 0.0078108 | 0.37492 | 0.88 | 0.88 | 1.1295 | 24.9467 | 0.044904 |  |  | 0.008822
2014-08-31 05:00 | 0.78 | 22.0871 | 0.0078108 | 0.37492 | 0.92 | 0.92 | 1.1861 | 26.1969 | 0.047154 |  |  | 0.0092641
2014-08-31 05:30 | 0.78 | 22.0871 | 0.0078108 | 0.37492 | 1 | 1 | 1.3 | 28.7133 | 0.051684 |  |  | 0.010154
2014-08-31 06:00 | 0.78 | 22.0871 | 0.0078108 | 0.37492 | 1.04 | 1.04 | 1.3573 | 29.9792 | 0.053962 |  |  | 0.010602
2014-08-31 06:30 | 0.78 | 22.0871 | 0.0078108 | 0.37492 | 1.01 | 1.01 | 1.3143 | 29.0293 | 0.052253 |  |  | 0.010266
2014-08-31 07:00 | 0.78 | 22.0871 | 0.0078108 | 0.37492 | 0.94 | 0.94 | 1.2145 | 26.824 | 0.048283 |  |  | 0.0094859
2014-08-31 07:30 | 0.78 | 22.0871 | 0.0078108 | 0.37492 | 1.12 | 1.12 | 1.4726 | 32.5254 | 0.058546 |  |  | 0.011502
2014-08-31 08:00 | 0.78 | 22.0871 | 0.0078108 | 0.37492 | 0.88 | 0.88 | 1.1295 | 24.9467 | 0.044904 |  |  | 0.008822
2014-08-31 08:30 | 0.78 | 22.0871 | 0.0078108 | 0.37492 | 0.81 | 0.81 | 1.031 | 22.7728 | 0.040991 |  |  | 0.0080532
2014-08-31 09:00 | 0.78 | 22.0871 | 0.0078108 | 0.37492 | 0.85 | 0.85 | 1.0872 | 24.0128 | 0.043223 |  |  | 0.0084918
2014-08-31 09:30 | 0.78 | 22.0871 | 0.0078108 | 0.37492 | 0.95 | 0.95 | 1.2287 | 27.1381 | 0.048849 |  |  | 0.009597
2014-08-31 10:00 | 0.78 | 22.0871 | 0.0078108 | 0.37492 | 0.84 | 0.84 | 1.0731 | 23.7023 | 0.042664 |  |  | 0.0083819
2014-08-31 10:30 | 0.78 | 22.0871 | 0.0078108 | 0.37492 | 0.78 | 0.78 | 0.98912 | 21.8468 | 0.039324 |  |  | 0.0077258
2014-08-31 11:00 | 0.78 | 22.0871 | 0.0078108 | 0.37492 | 0.83 | 0.83 | 1.0591 | 23.3921 | 0.042106 |  |  | 0.0082722
2014-08-31 11:30 | 0.78 | 22.0871 | 0.0078108 | 0.37492 | 0.8 | 0.8 | 1.0171 | 22.4637 | 0.040435 |  |  | 0.007944
2014-08-31 12:00 | 0.78 | 22.0871 | 0.0078108 | 0.37492 | 0.81 | 0.81 | 1.031 | 22.7728 | 0.040991 |  |  | 0.0080532
2014-08-31 12:30 | 0.78 | 22.0871 | 0.0078108 | 0.37492 | 0.91 | 0.91 | 1.1719 | 25.8838 | 0.046591 |  |  | 0.0091534
2014-08-31 13:00 | 0.78 | 22.0871 | 0.0078108 | 0.37492 | 0.86 | 0.86 | 1.1013 | 24.3238 | 0.043783 |  |  | 0.0086017
2014-08-31 13:30 | 0.78 | 22.0871 | 0.0078108 | 0.37492 | 0.74 | 0.74 | 0.93347 | 20.6176 | 0.037112 |  |  | 0.0072911
2014-08-31 14:00 | 0.78 | 22.0871 | 0.0078108 | 0.37492 | 0.78 | 0.78 | 0.98912 | 21.8468 | 0.039324 |  |  | 0.0077258
2014-08-31 14:30 | 0.78 | 22.0871 | 0.0078108 | 0.37492 | 0.76 | 0.76 | 0.96125 | 21.2314 | 0.038216 |  |  | 0.0075081
2014-08-31 15:00 | 0.78 | 22.0871 | 0.0078108 | 0.37492 | 0.72 | 0.72 | 0.90575 | 20.0055 | 0.03601 |  |  | 0.0070746
2014-08-31 15:30 | 0.78 | 22.0871 | 0.0078108 | 0.37492 | 0.92 | 0.92 | 1.1861 | 26.1969 | 0.047154 |  |  | 0.0092641
2014-08-31 16:00 | 0.67 | 18.9723 | 0.0067093 | 0.32204 | 0.89 | 0.89 | 1.1436 | 21.6966 | 0.039054 |  |  | 0.0076727
2014-08-31 16:30 | 0.78 | 22.0871 | 0.0078108 | 0.37492 | 0.74 | 0.74 | 0.93347 | 20.6176 | 0.037112 |  |  | 0.0072911
2014-08-31 17:00 | 88 | 2491.8825 | 0.88122 | 42.2984 | 138.73 | 138.73 | 295.3458 | 735966.9933 | 1324.7406 |  |  | 260.2634
2014-08-31 17:30 | 88 | 2491.8825 | 0.88122 | 42.2984 | 76.32 | 76.32 | 153.0543 | 381393.3448 | 686.508 |  |  | 134.8739
2014-08-31 18:00 | 29 | 821.1886 | 0.2904 | 13.9392 | 38.7 | 38.7 | 72.5146 | 59548.1536 | 107.1867 |  |  | 21.0583
2014-08-31 18:30 | 22 | 622.9706 | 0.2203 | 10.5746 | 26.71 | 26.71 | 48.2264 | 30043.6157 | 54.0785 |  |  | 10.6245
2014-08-31 19:00 | 18 | 509.7032 | 0.18025 | 8.6519 | 18.33 | 18.33 | 31.8729 | 16245.7385 | 29.2423 |  |  | 5.7451
2014-08-31 19:30 | 14 | 396.4359 | 0.14019 | 6.7293 | 20.84 | 20.84 | 36.7055 | 14551.3659 | 26.1925 |  |  | 5.1459
2014-08-31 20:00 | 10 | 283.1685 | 0.10014 | 4.8066 | 19.16 | 19.16 | 33.464 | 9475.9617 | 17.0567 |  |  | 3.351
2014-08-31 20:30 | 7.9 | 223.7031 | 0.079109 | 3.7972 | 20.76 | 20.76 | 36.5505 | 8176.4619 | 14.7176 |  |  | 2.8915
2014-08-31 21:00 | 6.4 | 181.2278 | 0.064088 | 3.0762 | 21.5 | 21.5 | 37.9862 | 6884.1531 | 12.3915 |  |  | 2.4345
2014-08-31 21:30 | 5.3 | 150.0793 | 0.053073 | 2.5475 | 18.25 | 18.25 | 31.72 | 4760.5076 | 8.5689 |  |  | 1.6835
2014-08-31 22:00 | 4.6 | 130.2575 | 0.046064 | 2.2111 | 17.1 | 17.1 | 29.5283 | 3846.2879 | 6.9233 |  |  | 1.3602
2014-08-31 22:30 | 4.3 | 121.7624 | 0.043059 | 2.0669 | 16.52 | 16.52 | 28.4285 | 3461.5272 | 6.2307 |  |  | 1.2241
2014-08-31 23:00 | 4.3 | 121.7624 | 0.043059 | 2.0669 | 15.81 | 15.81 | 27.0875 | 3298.2362 | 5.9368 |  |  | 1.1664
2014-08-31 23:30 | 5 | 141.5842 | 0.050069 | 2.4033 | 14.17 | 14.17 | 24.0132 | 3399.8917 | 6.1198 |  |  | 1.2023
2014-09-01 | 6.8 | 192.5546 | 0.068094 | 3.2685 | 11.66 | 11.66 | 19.3781 | 3731.3463 | 6.7164 | 59.7523 | 11.7392 | 1.3195 | 10.8391 | 0.85117 | 3.605
2014-09-01 00:30 | 7.5 | 212.3763 | 0.075104 | 3.605 | 9.79 | 9.79 | 15.9884 | 3395.5526 | 6.112 |  |  | 1.2008
2014-09-01 01:00 | 6.4 | 181.2278 | 0.064088 | 3.0762 | 9.97 | 9.97 | 16.312 | 2956.1937 | 5.3211 |  |  | 1.0454
2014-09-01 01:30 | 5.3 | 150.0793 | 0.053073 | 2.5475 | 10.47 | 10.47 | 17.2141 | 2583.4821 | 4.6503 |  |  | 0.91361
2014-09-01 02:00 | 4.3 | 121.7624 | 0.043059 | 2.0669 | 10.18 | 10.18 | 16.6904 | 2032.2599 | 3.6581 |  |  | 0.71868
2014-09-01 02:30 | 3.7 | 104.7723 | 0.037051 | 1.7785 | 8.96 | 8.96 | 14.5038 | 1519.5982 | 2.7353 |  |  | 0.53738
2014-09-01 03:00 | 3.1 | 87.7822 | 0.031043 | 1.4901 | 12.5 | 12.5 | 20.9192 | 1836.3309 | 3.3054 |  |  | 0.64939
2014-09-01 03:30 | 2.9 | 82.1189 | 0.02904 | 1.3939 | 13.68 | 13.68 | 23.1014 | 1897.0595 | 3.4147 |  |  | 0.67087
2014-09-01 04:00 | 2.4 | 67.9604 | 0.024033 | 1.1536 | 13.42 | 13.42 | 22.6189 | 1537.1889 | 2.7669 |  |  | 0.5436
2014-09-01 04:30 | 2.1 | 59.4654 | 0.021029 | 1.0094 | 10.8 | 10.8 | 17.8119 | 1059.1895 | 1.9065 |  |  | 0.37457
2014-09-01 05:00 | 1.9 | 53.802 | 0.019026 | 0.91326 | 8.67 | 8.67 | 13.9883 | 752.5976 | 1.3547 |  |  | 0.26614
2014-09-01 05:30 | 1.9 | 53.802 | 0.019026 | 0.91326 | 5.63 | 5.63 | 8.6997 | 468.0595 | 0.84251 |  |  | 0.16552
2014-09-01 06:00 | 1.7 | 48.1386 | 0.017023 | 0.81713 | 9.09 | 9.09 | 14.7355 | 709.3449 | 1.2768 |  |  | 0.25085
2014-09-01 06:30 | 1.5 | 42.4753 | 0.015021 | 0.72099 | 6.92 | 6.92 | 10.9159 | 463.6563 | 0.83458 |  |  | 0.16396
2014-09-01 07:00 | 1.5 | 42.4753 | 0.015021 | 0.72099 | 5.51 | 5.51 | 8.4959 | 360.8662 | 0.64956 |  |  | 0.12761
2014-09-01 07:30 | 1.5 | 42.4753 | 0.015021 | 0.72099 | 7.29 | 7.29 | 11.5596 | 490.9981 | 0.8838 |  |  | 0.17363
2014-09-01 08:00 | 1.3 | 36.8119 | 0.013018 | 0.62486 | 8.46 | 8.46 | 13.616 | 501.2322 | 0.90222 |  |  | 0.17725
2014-09-01 08:30 | 1.3 | 36.8119 | 0.013018 | 0.62486 | 6.38 | 6.38 | 9.9827 | 367.4805 | 0.66146 |  |  | 0.12995
2014-09-01 09:00 | 1.3 | 36.8119 | 0.013018 | 0.62486 | 5.43 | 5.43 | 8.3603 | 307.7595 | 0.55397 |  |  | 0.10883
2014-09-01 09:30 | 1.2 | 33.9802 | 0.012017 | 0.5768 | 6.05 | 6.05 | 9.4162 | 319.9635 | 0.57593 |  |  | 0.11315
2014-09-01 10:00 | 1.2 | 33.9802 | 0.012017 | 0.5768 | 5.53 | 5.53 | 8.5298 | 289.8459 | 0.52172 |  |  | 0.1025
2014-09-01 10:30 | 1.2 | 33.9802 | 0.012017 | 0.5768 | 6.25 | 6.25 | 9.7591 | 331.6175 | 0.59691 |  |  | 0.11727
2014-09-01 11:00 | 1.2 | 33.9802 | 0.012017 | 0.5768 | 6.89 | 6.89 | 10.8639 | 369.1566 | 0.66448 |  |  | 0.13055
2014-09-01 11:30 | 1 | 28.3168 | 0.010014 | 0.48066 | 6.06 | 6.06 | 9.4333 | 267.1211 | 0.48082 |  |  | 0.094463
2014-09-01 12:00 | 1 | 28.3168 | 0.010014 | 0.48066 | 7.78 | 7.78 | 12.4171 | 351.6137 | 0.6329 |  |  | 0.12434
2014-09-01 12:30 | 1 | 28.3168 | 0.010014 | 0.48066 | 6.33 | 6.33 | 9.8966 | 280.2414 | 0.50443 |  |  | 0.099103
2014-09-01 13:00 | 1 | 28.3168 | 0.010014 | 0.48066 | 5.25 | 5.25 | 8.056 | 228.1201 | 0.41062 |  |  | 0.080671
2014-09-01 13:30 | 1 | 28.3168 | 0.010014 | 0.48066 | 6.19 | 6.19 | 9.6561 | 273.4311 | 0.49218 |  |  | 0.096695
2014-09-01 14:00 | 0.9 | 25.4852 | 0.0090124 | 0.4326 | 4.89 | 4.89 | 7.4505 | 189.8762 | 0.34178 |  |  | 0.067147
2014-09-01 14:30 | 0.9 | 25.4852 | 0.0090124 | 0.4326 | 6.03 | 6.03 | 9.3819 | 239.1001 | 0.43038 |  |  | 0.084554
2014-09-01 15:00 | 0.9 | 25.4852 | 0.0090124 | 0.4326 | 3.98 | 3.98 | 5.9404 | 151.3917 | 0.27251 |  |  | 0.053537
2014-09-01 15:30 | 0.9 | 25.4852 | 0.0090124 | 0.4326 | 5.84 | 5.84 | 9.0573 | 230.8261 | 0.41549 |  |  | 0.081628
2014-09-01 16:00 | 0.9 | 25.4852 | 0.0090124 | 0.4326 | 3.77 | 3.77 | 5.5965 | 142.6285 | 0.25673 |  |  | 0.050438
2014-09-01 16:30 | 0.9 | 25.4852 | 0.0090124 | 0.4326 | 6.38 | 6.38 | 9.9827 | 254.4096 | 0.45794 |  |  | 0.089968
2014-09-01 17:00 | 0.9 | 25.4852 | 0.0090124 | 0.4326 | 6.28 | 6.28 | 9.8107 | 250.0267 | 0.45005 |  |  | 0.088418
2014-09-01 17:30 | 0.9 | 25.4852 | 0.0090124 | 0.4326 | 4.33 | 4.33 | 6.5175 | 166.0992 | 0.29898 |  |  | 0.058738
2014-09-01 18:00 | 0.9 | 25.4852 | 0.0090124 | 0.4326 | 5.2 | 5.2 | 7.9716 | 203.1582 | 0.36568 |  |  | 0.071844
2014-09-01 18:30 | 0.78 | 22.0871 | 0.0078108 | 0.37492 | 7.88 | 7.88 | 12.5928 | 278.1389 | 0.50065 |  |  | 0.09836
2014-09-01 19:00 | 0.78 | 22.0871 | 0.0078108 | 0.37492 | 5.56 | 5.56 | 8.5808 | 189.5244 | 0.34114 |  |  | 0.067022
2014-09-01 19:30 | 0.78 | 22.0871 | 0.0078108 | 0.37492 | 3.92 | 3.92 | 5.842 | 129.032 | 0.23226 |  |  | 0.04563
2014-09-01 20:00 | 0.78 | 22.0871 | 0.0078108 | 0.37492 | 5.38 | 5.38 | 8.2757 | 182.7862 | 0.32902 |  |  | 0.06464
2014-09-01 20:30 | 0.9 | 25.4852 | 0.0090124 | 0.4326 | 3.24 | 3.24 | 4.7374 | 120.7342 | 0.21732 |  |  | 0.042696
2014-09-01 21:00 | 0.78 | 22.0871 | 0.0078108 | 0.37492 | 4.71 | 4.71 | 7.1493 | 157.9086 | 0.28424 |  |  | 0.055842
2014-09-01 21:30 | 0.78 | 22.0871 | 0.0078108 | 0.37492 | 2.9 | 2.9 | 4.1935 | 92.6234 | 0.16672 |  |  | 0.032755
2014-09-01 22:00 | 0.78 | 22.0871 | 0.0078108 | 0.37492 | 3.86 | 3.86 | 5.7437 | 126.8612 | 0.22835 |  |  | 0.044863
2014-09-01 22:30 | 0.78 | 22.0871 | 0.0078108 | 0.37492 | 5.98 | 5.98 | 9.2964 | 205.3308 | 0.3696 |  |  | 0.072612
2014-09-01 23:00 | 0.78 | 22.0871 | 0.0078108 | 0.37492 | 3.15 | 3.15 | 4.5929 | 101.4436 | 0.1826 |  |  | 0.035874
2014-09-01 23:30 | 0.78 | 22.0871 | 0.0078108 | 0.37492 | 3.18 | 3.18 | 4.641 | 102.5068 | 0.18451 |  |  | 0.03625
2014-09-02 | 0.78 | 22.0871 | 0.0078108 | 0.37492 | 4.37 | 4.37 | 6.5837 | 145.4161 | 0.26175 | 191.4997 | 37.6227 | 0.051424 | 8.8137 | 1.2473 | 11.5359
2014-09-02 00:30 | 0.78 | 22.0871 | 0.0078108 | 0.37492 | 5.09 | 5.09 | 7.7863 | 171.9778 | 0.30956 |  |  | 0.060817
2014-09-02 01:00 | 0.78 | 22.0871 | 0.0078108 | 0.37492 | 3.39 | 3.39 | 4.9792 | 109.9772 | 0.19796 |  |  | 0.038892
2014-09-02 01:30 | 0.78 | 22.0871 | 0.0078108 | 0.37492 | 2.83 | 2.83 | 4.0823 | 90.1671 | 0.1623 |  |  | 0.031886
2014-09-02 02:00 | 0.78 | 22.0871 | 0.0078108 | 0.37492 | 4.41 | 4.41 | 6.6501 | 146.8809 | 0.26439 |  |  | 0.051942
2014-09-02 02:30 | 0.78 | 22.0871 | 0.0078108 | 0.37492 | 4.82 | 4.82 | 7.3332 | 161.97 | 0.29155 |  |  | 0.057278
2014-09-02 03:00 | 0.78 | 22.0871 | 0.0078108 | 0.37492 | 4.81 | 4.81 | 7.3165 | 161.6004 | 0.29088 |  |  | 0.057147
2014-09-02 03:30 | 0.78 | 22.0871 | 0.0078108 | 0.37492 | 4.76 | 4.76 | 7.2329 | 159.7535 | 0.28756 |  |  | 0.056494
2014-09-02 04:00 | 0.78 | 22.0871 | 0.0078108 | 0.37492 | 2.14 | 2.14 | 3.0019 | 66.3037 | 0.11935 |  |  | 0.023447
2014-09-02 04:30 | 0.78 | 22.0871 | 0.0078108 | 0.37492 | 2.2 | 2.2 | 3.0946 | 68.3515 | 0.12303 |  |  | 0.024171
2014-09-02 05:00 | 0.78 | 22.0871 | 0.0078108 | 0.37492 | 2.27 | 2.27 | 3.2031 | 70.7475 | 0.12735 |  |  | 0.025019
2014-09-02 05:30 | 0.78 | 22.0871 | 0.0078108 | 0.37492 | 4.84 | 4.84 | 7.3667 | 162.7094 | 0.29288 |  |  | 0.05754
2014-09-02 06:00 | 0.78 | 22.0871 | 0.0078108 | 0.37492 | 2.76 | 2.76 | 3.9714 | 87.7168 | 0.15789 |  |  | 0.03102
2014-09-02 06:30 | 0.78 | 22.0871 | 0.0078108 | 0.37492 | 3.83 | 3.83 | 5.6946 | 125.7771 | 0.2264 |  |  | 0.044479
2014-09-02 07:00 | 0.78 | 22.0871 | 0.0078108 | 0.37492 | 1.94 | 1.94 | 2.6948 | 59.5202 | 0.10714 |  |  | 0.021048
2014-09-02 07:30 | 0.78 | 22.0871 | 0.0078108 | 0.37492 | 3.57 | 3.57 | 5.2708 | 116.4174 | 0.20955 |  |  | 0.041169
2014-09-02 08:00 | 0.78 | 22.0871 | 0.0078108 | 0.37492 | 2.27 | 2.27 | 3.2031 | 70.7475 | 0.12735 |  |  | 0.025019
2014-09-02 08:30 | 0.78 | 22.0871 | 0.0078108 | 0.37492 | 2.05 | 2.05 | 2.8633 | 63.2429 | 0.11384 |  |  | 0.022365
2014-09-02 09:00 | 0.78 | 22.0871 | 0.0078108 | 0.37492 | 2.8 | 2.8 | 4.0348 | 89.1162 | 0.16041 |  |  | 0.031515
2014-09-02 09:30 | 0.78 | 22.0871 | 0.0078108 | 0.37492 | 2.55 | 2.55 | 3.6403 | 80.4039 | 0.14473 |  |  | 0.028434
2014-09-02 10:00 | 0.78 | 22.0871 | 0.0078108 | 0.37492 | 2.03 | 2.03 | 2.8326 | 62.5646 | 0.11262 |  |  | 0.022125
2014-09-02 10:30 | 0.9 | 25.4852 | 0.0090124 | 0.4326 | 3.83 | 3.83 | 5.6946 | 145.1274 | 0.26123 |  |  | 0.051322
2014-09-02 11:00 | 0.78 | 22.0871 | 0.0078108 | 0.37492 | 3.73 | 3.73 | 5.5312 | 122.1694 | 0.2199 |  |  | 0.043203
2014-09-02 11:30 | 0.9 | 25.4852 | 0.0090124 | 0.4326 | 1.77 | 1.77 | 2.4362 | 62.0871 | 0.11176 |  |  | 0.021956
2014-09-02 12:00 | 0.78 | 22.0871 | 0.0078108 | 0.37492 | 2.75 | 2.75 | 3.9556 | 87.3673 | 0.15726 |  |  | 0.030896
2014-09-02 12:30 | 0.78 | 22.0871 | 0.0078108 | 0.37492 | 14.41 | 14.41 | 24.461 | 540.2729 | 0.97249 |  |  | 0.19106
2014-09-02 13:00 | 0.78 | 22.0871 | 0.0078108 | 0.37492 | 1.73 | 1.73 | 2.3757 | 52.4727 | 0.094451 |  |  | 0.018556
2014-09-02 13:30 | 0.9 | 25.4852 | 0.0090124 | 0.4326 | 2.39 | 2.39 | 3.3899 | 86.391 | 0.1555 |  |  | 0.030551
2014-09-02 14:00 | 0.9 | 25.4852 | 0.0090124 | 0.4326 | 1.89 | 1.89 | 2.6185 | 66.7327 | 0.12012 |  |  | 0.023599
2014-09-02 14:30 | 0.9 | 25.4852 | 0.0090124 | 0.4326 | 1.25 | 1.25 | 1.6617 | 42.3479 | 0.076226 |  |  | 0.014976
2014-09-02 15:00 | 0.9 | 25.4852 | 0.0090124 | 0.4326 | 1.16 | 1.16 | 1.5305 | 39.0063 | 0.070211 |  |  | 0.013794
2014-09-02 15:30 | 0.78 | 22.0871 | 0.0078108 | 0.37492 | 1.04 | 1.04 | 1.3573 | 29.9792 | 0.053962 |  |  | 0.010602
2014-09-02 16:00 | 0.78 | 22.0871 | 0.0078108 | 0.37492 | 1.05 | 1.05 | 1.3717 | 30.2964 | 0.054534 |  |  | 0.010714
2014-09-02 16:30 | 0.9 | 25.4852 | 0.0090124 | 0.4326 | 1 | 1 | 1.3 | 33.1307 | 0.059635 |  |  | 0.011716
2014-09-02 17:00 | 0.9 | 25.4852 | 0.0090124 | 0.4326 | 0.95 | 0.95 | 1.2287 | 31.3131 | 0.056364 |  |  | 0.011073
2014-09-02 17:30 | 0.9 | 25.4852 | 0.0090124 | 0.4326 | 0.97 | 0.97 | 1.2572 | 32.0391 | 0.05767 |  |  | 0.01133
2014-09-02 18:00 | 0.9 | 25.4852 | 0.0090124 | 0.4326 | 0.97 | 0.97 | 1.2572 | 32.0391 | 0.05767 |  |  | 0.01133
2014-09-02 18:30 | 1 | 28.3168 | 0.010014 | 0.48066 | 1.02 | 1.02 | 1.3286 | 37.6226 | 0.067721 |  |  | 0.013305
2014-09-02 19:00 | 4.6 | 130.2575 | 0.046064 | 2.2111 | 3.6 | 3.6 | 5.3196 | 692.9132 | 1.2472 |  |  | 0.24504
2014-09-02 19:30 | 20 | 566.3369 | 0.20028 | 9.6133 | 28.24 | 28.24 | 51.2737 | 29038.1803 | 52.2687 |  |  | 10.2689
2014-09-02 20:00 | 24 | 679.6043 | 0.24033 | 11.5359 | 33.36 | 33.36 | 61.5874 | 41855.0754 | 75.3391 |  |  | 14.8014
2014-09-02 20:30 | 13 | 368.119 | 0.13018 | 6.2486 | 20.87 | 20.87 | 36.7636 | 13533.3803 | 24.3601 |  |  | 4.7859
2014-09-02 21:00 | 9.2 | 260.515 | 0.092127 | 4.4221 | 15.95 | 15.95 | 27.3514 | 7125.4586 | 12.8258 |  |  | 2.5198
2014-09-02 21:30 | 7.1 | 201.0496 | 0.071098 | 3.4127 | 12.06 | 12.06 | 20.1106 | 4043.2317 | 7.2778 |  |  | 1.4298
2014-09-02 22:00 | 5.3 | 150.0793 | 0.053073 | 2.5475 | 10.95 | 10.95 | 18.0842 | 2714.0612 | 4.8853 |  |  | 0.95979
2014-09-02 22:30 | 4 | 113.2674 | 0.040055 | 1.9227 | 8.79 | 8.79 | 14.2014 | 1608.5553 | 2.8954 |  |  | 0.56884
2014-09-02 23:00 | 3.4 | 96.2773 | 0.034047 | 1.6343 | 7.39 | 7.39 | 11.7342 | 1129.7336 | 2.0335 |  |  | 0.39951
2014-09-02 23:30 | 2.9 | 82.1189 | 0.02904 | 1.3939 | 6.99 | 6.99 | 11.0374 | 906.3817 | 1.6315 |  |  | 0.32053
2014-09-03 | 2.6 | 73.6238 | 0.026036 | 1.2497 | 6.32 | 6.32 | 9.8794 | 727.3616 | 1.3093 | 13.4544 | 2.6433 | 0.25722 | 4.4291 | 0.52152 | 1.2497
2014-09-03 00:30 | 2.4 | 67.9604 | 0.024033 | 1.1536 | 5.77 | 5.77 | 8.9379 | 607.4253 | 1.0934 |  |  | 0.21481
2014-09-03 01:00 | 2.1 | 59.4654 | 0.021029 | 1.0094 | 5.22 | 5.22 | 8.0054 | 476.0418 | 0.85688 |  |  | 0.16834
2014-09-03 01:30 | 1.9 | 53.802 | 0.019026 | 0.91326 | 4.75 | 4.75 | 7.2162 | 388.2441 | 0.69884 |  |  | 0.1373
2014-09-03 02:00 | 1.7 | 48.1386 | 0.017023 | 0.81713 | 4.35 | 4.35 | 6.5506 | 315.3373 | 0.56761 |  |  | 0.11151
2014-09-03 02:30 | 1.7 | 48.1386 | 0.017023 | 0.81713 | 4.16 | 4.16 | 6.2366 | 300.2201 | 0.5404 |  |  | 0.10617
2014-09-03 03:00 | 1.5 | 42.4753 | 0.015021 | 0.72099 | 3.97 | 3.97 | 5.924 | 251.6223 | 0.45292 |  |  | 0.088982
2014-09-03 03:30 | 1.5 | 42.4753 | 0.015021 | 0.72099 | 3.94 | 3.94 | 5.8747 | 249.5315 | 0.44916 |  |  | 0.088243
2014-09-03 04:00 | 1.3 | 36.8119 | 0.013018 | 0.62486 | 3.65 | 3.65 | 5.4009 | 198.8171 | 0.35787 |  |  | 0.070309
2014-09-03 04:30 | 1.3 | 36.8119 | 0.013018 | 0.62486 | 3.71 | 3.71 | 5.4986 | 202.4151 | 0.36435 |  |  | 0.071581
2014-09-03 05:00 | 1.2 | 33.9802 | 0.012017 | 0.5768 | 3.65 | 3.65 | 5.4009 | 183.5235 | 0.33034 |  |  | 0.0649
2014-09-03 05:30 | 1.2 | 33.9802 | 0.012017 | 0.5768 | 3.67 | 3.67 | 5.4335 | 184.63 | 0.33233 |  |  | 0.065292
2014-09-03 06:00 | 1.2 | 33.9802 | 0.012017 | 0.5768 | 3.55 | 3.55 | 5.2384 | 178.0003 | 0.3204 |  |  | 0.062947
2014-09-03 06:30 | 1.2 | 33.9802 | 0.012017 | 0.5768 | 3.51 | 3.51 | 5.1735 | 175.7953 | 0.31643 |  |  | 0.062167
2014-09-03 07:00 | 1 | 28.3168 | 0.010014 | 0.48066 | 3.47 | 3.47 | 5.1086 | 144.6607 | 0.26039 |  |  | 0.051157
2014-09-03 07:30 | 1 | 28.3168 | 0.010014 | 0.48066 | 3.52 | 3.52 | 5.1897 | 146.9553 | 0.26452 |  |  | 0.051968
2014-09-03 08:00 | 1 | 28.3168 | 0.010014 | 0.48066 | 3.4 | 3.4 | 4.9954 | 141.4539 | 0.25462 |  |  | 0.050023
2014-09-03 08:30 | 1 | 28.3168 | 0.010014 | 0.48066 | 3.37 | 3.37 | 4.9469 | 140.0816 | 0.25215 |  |  | 0.049538
2014-09-03 09:00 | 1 | 28.3168 | 0.010014 | 0.48066 | 3.24 | 3.24 | 4.7374 | 134.1491 | 0.24147 |  |  | 0.04744
2014-09-03 09:30 | 0.9 | 25.4852 | 0.0090124 | 0.4326 | 3.23 | 3.23 | 4.7213 | 120.3244 | 0.21658 |  |  | 0.042551
2014-09-03 10:00 | 0.9 | 25.4852 | 0.0090124 | 0.4326 | 3.36 | 3.36 | 4.9308 | 125.662 | 0.22619 |  |  | 0.044438
2014-09-03 10:30 | 1 | 28.3168 | 0.010014 | 0.48066 | 3 | 3 | 4.3529 | 123.2598 | 0.22187 |  |  | 0.043589
2014-09-03 11:00 | 0.9 | 25.4852 | 0.0090124 | 0.4326 | 2.99 | 2.99 | 4.3369 | 110.5272 | 0.19895 |  |  | 0.039086
2014-09-03 11:30 | 0.9 | 25.4852 | 0.0090124 | 0.4326 | 2.85 | 2.85 | 4.1141 | 104.848 | 0.18873 |  |  | 0.037078
2014-09-03 12:00 | 0.9 | 25.4852 | 0.0090124 | 0.4326 | 2.78 | 2.78 | 4.0031 | 102.0188 | 0.18363 |  |  | 0.036077
2014-09-03 12:30 | 0.9 | 25.4852 | 0.0090124 | 0.4326 | 2.71 | 2.71 | 3.8923 | 99.1966 | 0.17855 |  |  | 0.035079
2014-09-03 13:00 | 0.9 | 25.4852 | 0.0090124 | 0.4326 | 2.63 | 2.63 | 3.7661 | 95.9803 | 0.17276 |  |  | 0.033942
2014-09-03 13:30 | 0.9 | 25.4852 | 0.0090124 | 0.4326 | 2.62 | 2.62 | 3.7504 | 95.5789 | 0.17204 |  |  | 0.0338
2014-09-03 14:00 | 0.9 | 25.4852 | 0.0090124 | 0.4326 | 2.49 | 2.49 | 3.5462 | 90.3754 | 0.16268 |  |  | 0.03196
2014-09-03 14:30 | 0.9 | 25.4852 | 0.0090124 | 0.4326 | 2.57 | 2.57 | 3.6717 | 93.5744 | 0.16843 |  |  | 0.033091
2014-09-03 15:00 | 0.9 | 25.4852 | 0.0090124 | 0.4326 | 2.45 | 2.45 | 3.4836 | 88.7797 | 0.1598 |  |  | 0.031396
2014-09-03 15:30 | 0.78 | 22.0871 | 0.0078108 | 0.37492 | 2.36 | 2.36 | 3.3431 | 73.839 | 0.13291 |  |  | 0.026112
2014-09-03 16:00 | 0.9 | 25.4852 | 0.0090124 | 0.4326 | 2.47 | 2.47 | 3.5149 | 89.5772 | 0.16124 |  |  | 0.031678
2014-09-03 16:30 | 0.78 | 22.0871 | 0.0078108 | 0.37492 | 2.31 | 2.31 | 3.2653 | 72.1201 | 0.12982 |  |  | 0.025504
2014-09-03 17:00 | 0.78 | 22.0871 | 0.0078108 | 0.37492 | 2.35 | 2.35 | 3.3275 | 73.4949 | 0.13229 |  |  | 0.02599
2014-09-03 17:30 | 0.78 | 22.0871 | 0.0078108 | 0.37492 | 2.31 | 2.31 | 3.2653 | 72.1201 | 0.12982 |  |  | 0.025504
2014-09-03 18:00 | 0.78 | 22.0871 | 0.0078108 | 0.37492 | 2.24 | 2.24 | 3.1566 | 69.7197 | 0.1255 |  |  | 0.024655
2014-09-03 18:30 | 0.78 | 22.0871 | 0.0078108 | 0.37492 | 2.08 | 2.08 | 2.9095 | 64.2617 | 0.11567 |  |  | 0.022725
2014-09-03 19:00 | 0.78 | 22.0871 | 0.0078108 | 0.37492 | 2.02 | 2.02 | 2.8173 | 62.2256 | 0.11201 |  |  | 0.022005
2014-09-03 19:30 | 0.78 | 22.0871 | 0.0078108 | 0.37492 | 2.37 | 2.37 | 3.3587 | 74.1833 | 0.13353 |  |  | 0.026234
2014-09-03 20:00 | 0.78 | 22.0871 | 0.0078108 | 0.37492 | 1.93 | 1.93 | 2.6795 | 59.1829 | 0.10653 |  |  | 0.020929
2014-09-03 20:30 | 0.78 | 22.0871 | 0.0078108 | 0.37492 | 2.06 | 2.06 | 2.8787 | 63.5824 | 0.11445 |  |  | 0.022485
2014-09-03 21:00 | 0.78 | 22.0871 | 0.0078108 | 0.37492 | 1.8 | 1.8 | 2.4817 | 54.8129 | 0.098663 |  |  | 0.019384
2014-09-03 21:30 | 0.78 | 22.0871 | 0.0078108 | 0.37492 | 1.72 | 1.72 | 2.3606 | 52.1392 | 0.093851 |  |  | 0.018438
2014-09-03 22:00 | 0.78 | 22.0871 | 0.0078108 | 0.37492 | 1.87 | 1.87 | 2.588 | 57.1622 | 0.10289 |  |  | 0.020215
2014-09-03 22:30 | 0.78 | 22.0871 | 0.0078108 | 0.37492 | 1.61 | 1.61 | 2.1951 | 48.4832 | 0.08727 |  |  | 0.017145
2014-09-03 23:00 | 0.78 | 22.0871 | 0.0078108 | 0.37492 | 1.54 | 1.54 | 2.0903 | 46.1695 | 0.083105 |  |  | 0.016327
2014-09-03 23:30 | 0.78 | 22.0871 | 0.0078108 | 0.37492 | 1.51 | 1.51 | 2.0456 | 45.1812 | 0.081326 |  |  | 0.015978
2014-09-04 | 0.78 | 22.0871 | 0.0078108 | 0.37492 | 1.61 | 1.61 | 2.1951 | 48.4832 | 0.08727 | 2.5576 | 0.50247 | 0.017145 | 1.3429 | 0.37412 | 0.4326
2014-09-04 00:30 | 0.78 | 22.0871 | 0.0078108 | 0.37492 | 1.78 | 1.78 | 2.4514 | 54.1433 | 0.097458 |  |  | 0.019147
2014-09-04 01:00 | 0.78 | 22.0871 | 0.0078108 | 0.37492 | 1.39 | 1.39 | 1.8675 | 41.2476 | 0.074246 |  |  | 0.014587
2014-09-04 01:30 | 0.78 | 22.0871 | 0.0078108 | 0.37492 | 1.44 | 1.44 | 1.9415 | 42.8826 | 0.077189 |  |  | 0.015165
2014-09-04 02:00 | 0.78 | 22.0871 | 0.0078108 | 0.37492 | 1.34 | 1.34 | 1.7937 | 39.6185 | 0.071313 |  |  | 0.01401
2014-09-04 02:30 | 0.78 | 22.0871 | 0.0078108 | 0.37492 | 1.51 | 1.51 | 2.0456 | 45.1812 | 0.081326 |  |  | 0.015978
2014-09-04 03:00 | 0.78 | 22.0871 | 0.0078108 | 0.37492 | 1.29 | 1.29 | 1.7203 | 37.9954 | 0.068392 |  |  | 0.013437
2014-09-04 03:30 | 0.78 | 22.0871 | 0.0078108 | 0.37492 | 1.28 | 1.28 | 1.7056 | 37.6716 | 0.067809 |  |  | 0.013322
2014-09-04 04:00 | 0.78 | 22.0871 | 0.0078108 | 0.37492 | 1.22 | 1.22 | 1.6179 | 35.7338 | 0.064321 |  |  | 0.012637
2014-09-04 04:30 | 0.78 | 22.0871 | 0.0078108 | 0.37492 | 1.26 | 1.26 | 1.6763 | 37.0246 | 0.066644 |  |  | 0.013093
2014-09-04 05:00 | 0.78 | 22.0871 | 0.0078108 | 0.37492 | 1.12 | 1.12 | 1.4726 | 32.5254 | 0.058546 |  |  | 0.011502
2014-09-04 05:30 | 0.78 | 22.0871 | 0.0078108 | 0.37492 | 1.2 | 1.2 | 1.5887 | 35.0899 | 0.063162 |  |  | 0.012409
2014-09-04 06:00 | 0.78 | 22.0871 | 0.0078108 | 0.37492 | 1.17 | 1.17 | 1.5451 | 34.1261 | 0.061427 |  |  | 0.012068
2014-09-04 06:30 | 0.78 | 22.0871 | 0.0078108 | 0.37492 | 1.13 | 1.13 | 1.4871 | 32.845 | 0.059121 |  |  | 0.011615
2014-09-04 07:00 | 0.78 | 22.0871 | 0.0078108 | 0.37492 | 1.09 | 1.09 | 1.4293 | 31.5684 | 0.056823 |  |  | 0.011164
2014-09-04 07:30 | 0.78 | 22.0871 | 0.0078108 | 0.37492 | 1.06 | 1.06 | 1.3861 | 30.6139 | 0.055105 |  |  | 0.010826
2014-09-04 08:00 | 0.78 | 22.0871 | 0.0078108 | 0.37492 | 1.06 | 1.06 | 1.3861 | 30.6139 | 0.055105 |  |  | 0.010826
2014-09-04 08:30 | 0.78 | 22.0871 | 0.0078108 | 0.37492 | 1 | 1 | 1.3 | 28.7133 | 0.051684 |  |  | 0.010154
2014-09-04 09:00 | 0.78 | 22.0871 | 0.0078108 | 0.37492 | 0.95 | 0.95 | 1.2287 | 27.1381 | 0.048849 |  |  | 0.009597
2014-09-04 09:30 | 0.78 | 22.0871 | 0.0078108 | 0.37492 | 1 | 1 | 1.3 | 28.7133 | 0.051684 |  |  | 0.010154
2014-09-04 10:00 | 0.78 | 22.0871 | 0.0078108 | 0.37492 | 0.91 | 0.91 | 1.1719 | 25.8838 | 0.046591 |  |  | 0.0091534
2014-09-04 10:30 | 0.78 | 22.0871 | 0.0078108 | 0.37492 | 0.86 | 0.86 | 1.1013 | 24.3238 | 0.043783 |  |  | 0.0086017
2014-09-04 11:00 | 0.78 | 22.0871 | 0.0078108 | 0.37492 | 0.81 | 0.81 | 1.031 | 22.7728 | 0.040991 |  |  | 0.0080532
2014-09-04 11:30 | 0.78 | 22.0871 | 0.0078108 | 0.37492 | 0.81 | 0.81 | 1.031 | 22.7728 | 0.040991 |  |  | 0.0080532
2014-09-04 12:00 | 0.78 | 22.0871 | 0.0078108 | 0.37492 | 0.86 | 0.86 | 1.1013 | 24.3238 | 0.043783 |  |  | 0.0086017
2014-09-04 12:30 | 0.78 | 22.0871 | 0.0078108 | 0.37492 | 0.87 | 0.87 | 1.1154 | 24.6351 | 0.044343 |  |  | 0.0087118
2014-09-04 13:00 | 0.78 | 22.0871 | 0.0078108 | 0.37492 | 0.82 | 0.82 | 1.0451 | 23.0822 | 0.041548 |  |  | 0.0081627
2014-09-04 13:30 | 0.78 | 22.0871 | 0.0078108 | 0.37492 | 0.86 | 0.86 | 1.1013 | 24.3238 | 0.043783 |  |  | 0.0086017
2014-09-04 14:00 | 0.9 | 25.4852 | 0.0090124 | 0.4326 | 0.86 | 0.86 | 1.1013 | 28.0659 | 0.050519 |  |  | 0.0099251
2014-09-04 14:30 | 0.9 | 25.4852 | 0.0090124 | 0.4326 | 0.8 | 0.8 | 1.0171 | 25.9197 | 0.046655 |  |  | 0.0091661
2014-09-04 15:00 | 0.9 | 25.4852 | 0.0090124 | 0.4326 | 0.78 | 0.78 | 0.98912 | 25.2078 | 0.045374 |  |  | 0.0089143
2014-09-04 15:30 | 0.78 | 22.0871 | 0.0078108 | 0.37492 | 0.93 | 0.93 | 1.2003 | 26.5103 | 0.047718 |  |  | 0.0093749
2014-09-04 16:00 | 0.78 | 22.0871 | 0.0078108 | 0.37492 | 0.85 | 0.85 | 1.0872 | 24.0128 | 0.043223 |  |  | 0.0084918
2014-09-04 16:30 | 0.67 | 18.9723 | 0.0067093 | 0.32204 | 0.82 | 0.82 | 1.0451 | 19.8271 | 0.035689 |  |  | 0.0070115
2014-09-04 17:00 | 0.67 | 18.9723 | 0.0067093 | 0.32204 | 0.84 | 0.84 | 1.0731 | 20.3596 | 0.036647 |  |  | 0.0071999
2014-09-04 17:30 | 0.67 | 18.9723 | 0.0067093 | 0.32204 | 0.84 | 0.84 | 1.0731 | 20.3596 | 0.036647 |  |  | 0.0071999
2014-09-04 18:00 | 0.67 | 18.9723 | 0.0067093 | 0.32204 | 0.87 | 0.87 | 1.1154 | 21.1609 | 0.03809 |  |  | 0.0074832
2014-09-04 18:30 | 0.78 | 22.0871 | 0.0078108 | 0.37492 | 0.95 | 0.95 | 1.2287 | 27.1381 | 0.048849 |  |  | 0.009597
2014-09-04 19:00 | 0.78 | 22.0871 | 0.0078108 | 0.37492 | 0.95 | 0.95 | 1.2287 | 27.1381 | 0.048849 |  |  | 0.009597
2014-09-04 19:30 | 0.78 | 22.0871 | 0.0078108 | 0.37492 | 0.97 | 0.97 | 1.2572 | 27.7672 | 0.049981 |  |  | 0.0098194
2014-09-04 20:00 | 0.78 | 22.0871 | 0.0078108 | 0.37492 | 0.95 | 0.95 | 1.2287 | 27.1381 | 0.048849 |  |  | 0.009597
2014-09-04 20:30 | 0.78 | 22.0871 | 0.0078108 | 0.37492 | 0.86 | 0.86 | 1.1013 | 24.3238 | 0.043783 |  |  | 0.0086017
2014-09-04 21:00 | 0.78 | 22.0871 | 0.0078108 | 0.37492 | 0.86 | 0.86 | 1.1013 | 24.3238 | 0.043783 |  |  | 0.0086017
2014-09-04 21:30 | 0.78 | 22.0871 | 0.0078108 | 0.37492 | 0.94 | 0.94 | 1.2145 | 26.824 | 0.048283 |  |  | 0.0094859
2014-09-04 22:00 | 0.78 | 22.0871 | 0.0078108 | 0.37492 | 0.82 | 0.82 | 1.0451 | 23.0822 | 0.041548 |  |  | 0.0081627
2014-09-04 22:30 | 0.78 | 22.0871 | 0.0078108 | 0.37492 | 0.98 | 0.98 | 1.2714 | 28.0822 | 0.050548 |  |  | 0.0099308
2014-09-04 23:00 | 0.78 | 22.0871 | 0.0078108 | 0.37492 | 0.85 | 0.85 | 1.0872 | 24.0128 | 0.043223 |  |  | 0.0084918
2014-09-04 23:30 | 0.78 | 22.0871 | 0.0078108 | 0.37492 | 0.9 | 0.9 | 1.1577 | 25.5711 | 0.046028 |  |  | 0.0090428
2014-09-05 | 0.78 | 22.0871 | 0.0078108 | 0.37492 | 0.87 | 0.87 | 1.1154 | 24.6351 | 0.044343 | 2.0034 | 0.39359 | 0.0087118 | 1.072 | 0.36721 | 0.37492
2014-09-05 00:30 | 0.78 | 22.0871 | 0.0078108 | 0.37492 | 0.85 | 0.85 | 1.0872 | 24.0128 | 0.043223 |  |  | 0.0084918
2014-09-05 01:00 | 0.78 | 22.0871 | 0.0078108 | 0.37492 | 0.85 | 0.85 | 1.0872 | 24.0128 | 0.043223 |  |  | 0.0084918
2014-09-05 01:30 | 0.78 | 22.0871 | 0.0078108 | 0.37492 | 0.81 | 0.81 | 1.031 | 22.7728 | 0.040991 |  |  | 0.0080532
2014-09-05 02:00 | 0.78 | 22.0871 | 0.0078108 | 0.37492 | 0.84 | 0.84 | 1.0731 | 23.7023 | 0.042664 |  |  | 0.0083819
2014-09-05 02:30 | 0.78 | 22.0871 | 0.0078108 | 0.37492 | 0.84 | 0.84 | 1.0731 | 23.7023 | 0.042664 |  |  | 0.0083819
2014-09-05 03:00 | 0.78 | 22.0871 | 0.0078108 | 0.37492 | 0.82 | 0.82 | 1.0451 | 23.0822 | 0.041548 |  |  | 0.0081627
2014-09-05 03:30 | 0.78 | 22.0871 | 0.0078108 | 0.37492 | 0.81 | 0.81 | 1.031 | 22.7728 | 0.040991 |  |  | 0.0080532
2014-09-05 04:00 | 0.78 | 22.0871 | 0.0078108 | 0.37492 | 0.82 | 0.82 | 1.0451 | 23.0822 | 0.041548 |  |  | 0.0081627
2014-09-05 04:30 | 0.78 | 22.0871 | 0.0078108 | 0.37492 | 0.89 | 0.89 | 1.1436 | 25.2587 | 0.045466 |  |  | 0.0089324
2014-09-05 05:00 | 0.78 | 22.0871 | 0.0078108 | 0.37492 | 0.88 | 0.88 | 1.1295 | 24.9467 | 0.044904 |  |  | 0.008822
2014-09-05 05:30 | 0.78 | 22.0871 | 0.0078108 | 0.37492 | 0.88 | 0.88 | 1.1295 | 24.9467 | 0.044904 |  |  | 0.008822
2014-09-05 06:00 | 0.78 | 22.0871 | 0.0078108 | 0.37492 | 0.91 | 0.91 | 1.1719 | 25.8838 | 0.046591 |  |  | 0.0091534
2014-09-05 06:30 | 0.78 | 22.0871 | 0.0078108 | 0.37492 | 0.89 | 0.89 | 1.1436 | 25.2587 | 0.045466 |  |  | 0.0089324
2014-09-05 07:00 | 0.78 | 22.0871 | 0.0078108 | 0.37492 | 0.89 | 0.89 | 1.1436 | 25.2587 | 0.045466 |  |  | 0.0089324
2014-09-05 07:30 | 0.78 | 22.0871 | 0.0078108 | 0.37492 | 0.83 | 0.83 | 1.0591 | 23.3921 | 0.042106 |  |  | 0.0082722
2014-09-05 08:00 | 0.78 | 22.0871 | 0.0078108 | 0.37492 | 0.88 | 0.88 | 1.1295 | 24.9467 | 0.044904 |  |  | 0.008822
2014-09-05 08:30 | 0.78 | 22.0871 | 0.0078108 | 0.37492 | 0.8 | 0.8 | 1.0171 | 22.4637 | 0.040435 |  |  | 0.007944
2014-09-05 09:00 | 0.78 | 22.0871 | 0.0078108 | 0.37492 | 0.93 | 0.93 | 1.2003 | 26.5103 | 0.047718 |  |  | 0.0093749
2014-09-05 09:30 | 0.78 | 22.0871 | 0.0078108 | 0.37492 | 0.89 | 0.89 | 1.1436 | 25.2587 | 0.045466 |  |  | 0.0089324
2014-09-05 10:00 | 0.78 | 22.0871 | 0.0078108 | 0.37492 | 0.9 | 0.9 | 1.1577 | 25.5711 | 0.046028 |  |  | 0.0090428
2014-09-05 10:30 | 0.78 | 22.0871 | 0.0078108 | 0.37492 | 0.92 | 0.92 | 1.1861 | 26.1969 | 0.047154 |  |  | 0.0092641
2014-09-05 11:00 | 0.78 | 22.0871 | 0.0078108 | 0.37492 | 0.78 | 0.78 | 0.98912 | 21.8468 | 0.039324 |  |  | 0.0077258
2014-09-05 11:30 | 0.78 | 22.0871 | 0.0078108 | 0.37492 | 0.78 | 0.78 | 0.98912 | 21.8468 | 0.039324 |  |  | 0.0077258
2014-09-05 12:00 | 0.78 | 22.0871 | 0.0078108 | 0.37492 | 0.73 | 0.73 | 0.9196 | 20.3113 | 0.03656 |  |  | 0.0071828
2014-09-05 12:30 | 0.78 | 22.0871 | 0.0078108 | 0.37492 | 0.76 | 0.76 | 0.96125 | 21.2314 | 0.038216 |  |  | 0.0075081
2014-09-05 13:00 | 0.78 | 22.0871 | 0.0078108 | 0.37492 | 0.74 | 0.74 | 0.93347 | 20.6176 | 0.037112 |  |  | 0.0072911
2014-09-05 13:30 | 0.78 | 22.0871 | 0.0078108 | 0.37492 | 0.79 | 0.79 | 1.0031 | 22.155 | 0.039879 |  |  | 0.0078348
2014-09-05 14:00 | 0.78 | 22.0871 | 0.0078108 | 0.37492 | 0.82 | 0.82 | 1.0451 | 23.0822 | 0.041548 |  |  | 0.0081627
2014-09-05 14:30 | 0.67 | 18.9723 | 0.0067093 | 0.32204 | 0.73 | 0.73 | 0.9196 | 17.4469 | 0.031404 |  |  | 0.0061698
2014-09-05 15:00 | 0.67 | 18.9723 | 0.0067093 | 0.32204 | 0.7 | 0.7 | 0.87811 | 16.6598 | 0.029988 |  |  | 0.0058915
2014-09-05 15:30 | 0.78 | 22.0871 | 0.0078108 | 0.37492 | 0.71 | 0.71 | 0.89192 | 19.7 | 0.03546 |  |  | 0.0069666
2014-09-05 16:00 | 0.67 | 18.9723 | 0.0067093 | 0.32204 | 1.45 | 1.45 | 1.9564 | 37.1166 | 0.06681 |  |  | 0.013126
2014-09-05 16:30 | 0.67 | 18.9723 | 0.0067093 | 0.32204 | 0.73 | 0.73 | 0.9196 | 17.4469 | 0.031404 |  |  | 0.0061698
2014-09-05 17:00 | 0.67 | 18.9723 | 0.0067093 | 0.32204 | 0.82 | 0.82 | 1.0451 | 19.8271 | 0.035689 |  |  | 0.0070115
2014-09-05 17:30 | 0.67 | 18.9723 | 0.0067093 | 0.32204 | 0.77 | 0.77 | 0.97518 | 18.5013 | 0.033302 |  |  | 0.0065427
2014-09-05 18:00 | 0.78 | 22.0871 | 0.0078108 | 0.37492 | 0.72 | 0.72 | 0.90575 | 20.0055 | 0.03601 |  |  | 0.0070746
2014-09-05 18:30 | 0.67 | 18.9723 | 0.0067093 | 0.32204 | 0.68 | 0.68 | 0.85056 | 16.137 | 0.029047 |  |  | 0.0057066
2014-09-05 19:00 | 0.78 | 22.0871 | 0.0078108 | 0.37492 | 0.82 | 0.82 | 1.0451 | 23.0822 | 0.041548 |  |  | 0.0081627
2014-09-05 19:30 | 0.78 | 22.0871 | 0.0078108 | 0.37492 | 0.86 | 0.86 | 1.1013 | 24.3238 | 0.043783 |  |  | 0.0086017
2014-09-05 20:00 | 0.78 | 22.0871 | 0.0078108 | 0.37492 | 0.84 | 0.84 | 1.0731 | 23.7023 | 0.042664 |  |  | 0.0083819
2014-09-05 20:30 | 0.78 | 22.0871 | 0.0078108 | 0.37492 | 0.88 | 0.88 | 1.1295 | 24.9467 | 0.044904 |  |  | 0.008822
2014-09-05 21:00 | 0.78 | 22.0871 | 0.0078108 | 0.37492 | 0.85 | 0.85 | 1.0872 | 24.0128 | 0.043223 |  |  | 0.0084918
2014-09-05 21:30 | 0.78 | 22.0871 | 0.0078108 | 0.37492 | 0.89 | 0.89 | 1.1436 | 25.2587 | 0.045466 |  |  | 0.0089324
2014-09-05 22:00 | 0.78 | 22.0871 | 0.0078108 | 0.37492 | 0.83 | 0.83 | 1.0591 | 23.3921 | 0.042106 |  |  | 0.0082722
2014-09-05 22:30 | 0.78 | 22.0871 | 0.0078108 | 0.37492 | 0.81 | 0.81 | 1.031 | 22.7728 | 0.040991 |  |  | 0.0080532
2014-09-05 23:00 | 0.78 | 22.0871 | 0.0078108 | 0.37492 | 0.91 | 0.91 | 1.1719 | 25.8838 | 0.046591 |  |  | 0.0091534
2014-09-05 23:30 | 0.78 | 22.0871 | 0.0078108 | 0.37492 | 0.85 | 0.85 | 1.0872 | 24.0128 | 0.043223 |  |  | 0.0084918
2014-09-06 | 0.78 | 22.0871 | 0.0078108 | 0.37492 | 0.82 | 0.82 | 1.0451 | 23.0822 | 0.041548 | 2.0213 | 0.39711 | 0.0081627 | 1.0972 | 0.3617 | 0.37492
2014-09-06 00:30 | 0.78 | 22.0871 | 0.0078108 | 0.37492 | 1.01 | 1.01 | 1.3143 | 29.0293 | 0.052253 |  |  | 0.010266
2014-09-06 01:00 | 0.78 | 22.0871 | 0.0078108 | 0.37492 | 0.86 | 0.86 | 1.1013 | 24.3238 | 0.043783 |  |  | 0.0086017
2014-09-06 01:30 | 0.78 | 22.0871 | 0.0078108 | 0.37492 | 0.86 | 0.86 | 1.1013 | 24.3238 | 0.043783 |  |  | 0.0086017
2014-09-06 02:00 | 0.78 | 22.0871 | 0.0078108 | 0.37492 | 0.85 | 0.85 | 1.0872 | 24.0128 | 0.043223 |  |  | 0.0084918
2014-09-06 02:30 | 0.78 | 22.0871 | 0.0078108 | 0.37492 | 0.88 | 0.88 | 1.1295 | 24.9467 | 0.044904 |  |  | 0.008822
2014-09-06 03:00 | 0.78 | 22.0871 | 0.0078108 | 0.37492 | 0.93 | 0.93 | 1.2003 | 26.5103 | 0.047718 |  |  | 0.0093749
2014-09-06 03:30 | 0.78 | 22.0871 | 0.0078108 | 0.37492 | 0.86 | 0.86 | 1.1013 | 24.3238 | 0.043783 |  |  | 0.0086017
2014-09-06 04:00 | 0.78 | 22.0871 | 0.0078108 | 0.37492 | 0.94 | 0.94 | 1.2145 | 26.824 | 0.048283 |  |  | 0.0094859
2014-09-06 04:30 | 0.78 | 22.0871 | 0.0078108 | 0.37492 | 0.95 | 0.95 | 1.2287 | 27.1381 | 0.048849 |  |  | 0.009597
2014-09-06 05:00 | 0.78 | 22.0871 | 0.0078108 | 0.37492 | 0.94 | 0.94 | 1.2145 | 26.824 | 0.048283 |  |  | 0.0094859
2014-09-06 05:30 | 0.78 | 22.0871 | 0.0078108 | 0.37492 | 0.92 | 0.92 | 1.1861 | 26.1969 | 0.047154 |  |  | 0.0092641
2014-09-06 06:00 | 0.78 | 22.0871 | 0.0078108 | 0.37492 | 0.9 | 0.9 | 1.1577 | 25.5711 | 0.046028 |  |  | 0.0090428
2014-09-06 06:30 | 0.78 | 22.0871 | 0.0078108 | 0.37492 | 0.9 | 0.9 | 1.1577 | 25.5711 | 0.046028 |  |  | 0.0090428
2014-09-06 07:00 | 0.78 | 22.0871 | 0.0078108 | 0.37492 | 0.78 | 0.78 | 0.98912 | 21.8468 | 0.039324 |  |  | 0.0077258
2014-09-06 07:30 | 0.78 | 22.0871 | 0.0078108 | 0.37492 | 0.89 | 0.89 | 1.1436 | 25.2587 | 0.045466 |  |  | 0.0089324
2014-09-06 08:00 | 0.78 | 22.0871 | 0.0078108 | 0.37492 | 0.82 | 0.82 | 1.0451 | 23.0822 | 0.041548 |  |  | 0.0081627
2014-09-06 08:30 | 0.78 | 22.0871 | 0.0078108 | 0.37492 | 0.82 | 0.82 | 1.0451 | 23.0822 | 0.041548 |  |  | 0.0081627
2014-09-06 09:00 | 0.78 | 22.0871 | 0.0078108 | 0.37492 | 0.91 | 0.91 | 1.1719 | 25.8838 | 0.046591 |  |  | 0.0091534
2014-09-06 09:30 | 0.78 | 22.0871 | 0.0078108 | 0.37492 | 0.82 | 0.82 | 1.0451 | 23.0822 | 0.041548 |  |  | 0.0081627
2014-09-06 10:00 | 0.78 | 22.0871 | 0.0078108 | 0.37492 | 0.8 | 0.8 | 1.0171 | 22.4637 | 0.040435 |  |  | 0.007944
2014-09-06 10:30 | 0.78 | 22.0871 | 0.0078108 | 0.37492 | 0.85 | 0.85 | 1.0872 | 24.0128 | 0.043223 |  |  | 0.0084918
2014-09-06 11:00 | 0.78 | 22.0871 | 0.0078108 | 0.37492 | 0.82 | 0.82 | 1.0451 | 23.0822 | 0.041548 |  |  | 0.0081627
2014-09-06 11:30 | 0.78 | 22.0871 | 0.0078108 | 0.37492 | 0.75 | 0.75 | 0.94735 | 20.9243 | 0.037664 |  |  | 0.0073995
2014-09-06 12:00 | 0.78 | 22.0871 | 0.0078108 | 0.37492 | 0.74 | 0.74 | 0.93347 | 20.6176 | 0.037112 |  |  | 0.0072911
2014-09-06 12:30 | 0.78 | 22.0871 | 0.0078108 | 0.37492 | 0.85 | 0.85 | 1.0872 | 24.0128 | 0.043223 |  |  | 0.0084918
2014-09-06 13:00 | 0.78 | 22.0871 | 0.0078108 | 0.37492 | 0.83 | 0.83 | 1.0591 | 23.3921 | 0.042106 |  |  | 0.0082722
2014-09-06 13:30 | 0.78 | 22.0871 | 0.0078108 | 0.37492 | 0.8 | 0.8 | 1.0171 | 22.4637 | 0.040435 |  |  | 0.007944
2014-09-06 14:00 | 0.78 | 22.0871 | 0.0078108 | 0.37492 | 1.33 | 1.33 | 1.779 | 39.2934 | 0.070728 |  |  | 0.013896
2014-09-06 14:30 | 0.78 | 22.0871 | 0.0078108 | 0.37492 | 0.72 | 0.72 | 0.90575 | 20.0055 | 0.03601 |  |  | 0.0070746
2014-09-06 15:00 | 0.78 | 22.0871 | 0.0078108 | 0.37492 | 0.75 | 0.75 | 0.94735 | 20.9243 | 0.037664 |  |  | 0.0073995
2014-09-06 15:30 | 0.78 | 22.0871 | 0.0078108 | 0.37492 | 0.77 | 0.77 | 0.97518 | 21.5389 | 0.03877 |  |  | 0.0076169
2014-09-06 16:00 | 0.78 | 22.0871 | 0.0078108 | 0.37492 | 0.78 | 0.78 | 0.98912 | 21.8468 | 0.039324 |  |  | 0.0077258
2014-09-06 16:30 | 0.78 | 22.0871 | 0.0078108 | 0.37492 | 0.85 | 0.85 | 1.0872 | 24.0128 | 0.043223 |  |  | 0.0084918
2014-09-06 17:00 | 0.78 | 22.0871 | 0.0078108 | 0.37492 | 0.82 | 0.82 | 1.0451 | 23.0822 | 0.041548 |  |  | 0.0081627
2014-09-06 17:30 | 0.67 | 18.9723 | 0.0067093 | 0.32204 | 0.79 | 0.79 | 1.0031 | 19.0306 | 0.034255 |  |  | 0.0067299
2014-09-06 18:00 | 0.67 | 18.9723 | 0.0067093 | 0.32204 | 0.82 | 0.82 | 1.0451 | 19.8271 | 0.035689 |  |  | 0.0070115
2014-09-06 18:30 | 0.67 | 18.9723 | 0.0067093 | 0.32204 | 0.76 | 0.76 | 0.96125 | 18.2372 | 0.032827 |  |  | 0.0064493
2014-09-06 19:00 | 0.67 | 18.9723 | 0.0067093 | 0.32204 | 0.8 | 0.8 | 1.0171 | 19.2958 | 0.034732 |  |  | 0.0068237
2014-09-06 19:30 | 0.67 | 18.9723 | 0.0067093 | 0.32204 | 0.83 | 0.83 | 1.0591 | 20.0932 | 0.036168 |  |  | 0.0071056
2014-09-06 20:00 | 0.67 | 18.9723 | 0.0067093 | 0.32204 | 0.85 | 0.85 | 1.0872 | 20.6264 | 0.037128 |  |  | 0.0072942
2014-09-06 20:30 | 0.67 | 18.9723 | 0.0067093 | 0.32204 | 0.86 | 0.86 | 1.1013 | 20.8935 | 0.037608 |  |  | 0.0073887
2014-09-06 21:00 | 0.67 | 18.9723 | 0.0067093 | 0.32204 | 0.82 | 0.82 | 1.0451 | 19.8271 | 0.035689 |  |  | 0.0070115
2014-09-06 21:30 | 0.78 | 22.0871 | 0.0078108 | 0.37492 | 0.87 | 0.87 | 1.1154 | 24.6351 | 0.044343 |  |  | 0.0087118
2014-09-06 22:00 | 0.67 | 18.9723 | 0.0067093 | 0.32204 | 0.9 | 0.9 | 1.1577 | 21.9649 | 0.039537 |  |  | 0.0077676
2014-09-06 22:30 | 0.67 | 18.9723 | 0.0067093 | 0.32204 | 0.89 | 0.89 | 1.1436 | 21.6966 | 0.039054 |  |  | 0.0076727
2014-09-06 23:00 | 0.67 | 18.9723 | 0.0067093 | 0.32204 | 0.99 | 0.99 | 1.2857 | 24.3928 | 0.043907 |  |  | 0.0086261
2014-09-06 23:30 | 0.67 | 18.9723 | 0.0067093 | 0.32204 | 0.82 | 0.82 | 1.0451 | 19.8271 | 0.035689 |  |  | 0.0070115
2014-09-07 | 0.78 | 22.0871 | 0.0078108 | 0.37492 | 0.99 | 0.99 | 1.2857 | 28.3976 | 0.051116 | 2.019 | 0.39665 | 0.010042 | 1.0699 | 0.37051 | 0.37492
2014-09-07 00:30 | 0.78 | 22.0871 | 0.0078108 | 0.37492 | 0.84 | 0.84 | 1.0731 | 23.7023 | 0.042664 |  |  | 0.0083819
2014-09-07 01:00 | 0.78 | 22.0871 | 0.0078108 | 0.37492 | 0.91 | 0.91 | 1.1719 | 25.8838 | 0.046591 |  |  | 0.0091534
2014-09-07 01:30 | 0.78 | 22.0871 | 0.0078108 | 0.37492 | 0.88 | 0.88 | 1.1295 | 24.9467 | 0.044904 |  |  | 0.008822
2014-09-07 02:00 | 0.78 | 22.0871 | 0.0078108 | 0.37492 | 0.93 | 0.93 | 1.2003 | 26.5103 | 0.047718 |  |  | 0.0093749
2014-09-07 02:30 | 0.78 | 22.0871 | 0.0078108 | 0.37492 | 0.9 | 0.9 | 1.1577 | 25.5711 | 0.046028 |  |  | 0.0090428
2014-09-07 03:00 | 0.78 | 22.0871 | 0.0078108 | 0.37492 | 0.87 | 0.87 | 1.1154 | 24.6351 | 0.044343 |  |  | 0.0087118
2014-09-07 03:30 | 0.78 | 22.0871 | 0.0078108 | 0.37492 | 0.89 | 0.89 | 1.1436 | 25.2587 | 0.045466 |  |  | 0.0089324
2014-09-07 04:00 | 0.78 | 22.0871 | 0.0078108 | 0.37492 | 0.89 | 0.89 | 1.1436 | 25.2587 | 0.045466 |  |  | 0.0089324
2014-09-07 04:30 | 0.78 | 22.0871 | 0.0078108 | 0.37492 | 0.93 | 0.93 | 1.2003 | 26.5103 | 0.047718 |  |  | 0.0093749
2014-09-07 05:00 | 0.78 | 22.0871 | 0.0078108 | 0.37492 | 0.81 | 0.81 | 1.031 | 22.7728 | 0.040991 |  |  | 0.0080532
2014-09-07 05:30 | 0.78 | 22.0871 | 0.0078108 | 0.37492 | 0.85 | 0.85 | 1.0872 | 24.0128 | 0.043223 |  |  | 0.0084918
2014-09-07 06:00 | 0.78 | 22.0871 | 0.0078108 | 0.37492 | 0.96 | 0.96 | 1.2429 | 27.4525 | 0.049414 |  |  | 0.0097081
2014-09-07 06:30 | 0.78 | 22.0871 | 0.0078108 | 0.37492 | 0.88 | 0.88 | 1.1295 | 24.9467 | 0.044904 |  |  | 0.008822
2014-09-07 07:00 | 0.78 | 22.0871 | 0.0078108 | 0.37492 | 0.82 | 0.82 | 1.0451 | 23.0822 | 0.041548 |  |  | 0.0081627
2014-09-07 07:30 | 0.78 | 22.0871 | 0.0078108 | 0.37492 | 0.77 | 0.77 | 0.97518 | 21.5389 | 0.03877 |  |  | 0.0076169
2014-09-07 08:00 | 0.78 | 22.0871 | 0.0078108 | 0.37492 | 0.83 | 0.83 | 1.0591 | 23.3921 | 0.042106 |  |  | 0.0082722
2014-09-07 08:30 | 0.78 | 22.0871 | 0.0078108 | 0.37492 | 0.79 | 0.79 | 1.0031 | 22.155 | 0.039879 |  |  | 0.0078348
2014-09-07 09:00 | 0.78 | 22.0871 | 0.0078108 | 0.37492 | 0.86 | 0.86 | 1.1013 | 24.3238 | 0.043783 |  |  | 0.0086017
2014-09-07 09:30 | 0.78 | 22.0871 | 0.0078108 | 0.37492 | 0.8 | 0.8 | 1.0171 | 22.4637 | 0.040435 |  |  | 0.007944
2014-09-07 10:00 | 0.78 | 22.0871 | 0.0078108 | 0.37492 | 0.82 | 0.82 | 1.0451 | 23.0822 | 0.041548 |  |  | 0.0081627
2014-09-07 10:30 | 0.78 | 22.0871 | 0.0078108 | 0.37492 | 0.82 | 0.82 | 1.0451 | 23.0822 | 0.041548 |  |  | 0.0081627
2014-09-07 11:00 | 0.78 | 22.0871 | 0.0078108 | 0.37492 | 0.81 | 0.81 | 1.031 | 22.7728 | 0.040991 |  |  | 0.0080532
2014-09-07 11:30 | 0.78 | 22.0871 | 0.0078108 | 0.37492 | 0.8 | 0.8 | 1.0171 | 22.4637 | 0.040435 |  |  | 0.007944
2014-09-07 12:00 | 0.78 | 22.0871 | 0.0078108 | 0.37492 | 0.8 | 0.8 | 1.0171 | 22.4637 | 0.040435 |  |  | 0.007944
2014-09-07 12:30 | 0.78 | 22.0871 | 0.0078108 | 0.37492 | 0.87 | 0.87 | 1.1154 | 24.6351 | 0.044343 |  |  | 0.0087118
2014-09-07 13:00 | 0.78 | 22.0871 | 0.0078108 | 0.37492 | 0.82 | 0.82 | 1.0451 | 23.0822 | 0.041548 |  |  | 0.0081627
2014-09-07 13:30 | 0.78 | 22.0871 | 0.0078108 | 0.37492 | 0.81 | 0.81 | 1.031 | 22.7728 | 0.040991 |  |  | 0.0080532
2014-09-07 14:00 | 0.78 | 22.0871 | 0.0078108 | 0.37492 | 0.73 | 0.73 | 0.9196 | 20.3113 | 0.03656 |  |  | 0.0071828
2014-09-07 14:30 | 0.78 | 22.0871 | 0.0078108 | 0.37492 | 0.74 | 0.74 | 0.93347 | 20.6176 | 0.037112 |  |  | 0.0072911
2014-09-07 15:00 | 0.78 | 22.0871 | 0.0078108 | 0.37492 | 0.74 | 0.74 | 0.93347 | 20.6176 | 0.037112 |  |  | 0.0072911
2014-09-07 15:30 | 0.78 | 22.0871 | 0.0078108 | 0.37492 | 0.79 | 0.79 | 1.0031 | 22.155 | 0.039879 |  |  | 0.0078348
2014-09-07 16:00 | 0.78 | 22.0871 | 0.0078108 | 0.37492 | 0.77 | 0.77 | 0.97518 | 21.5389 | 0.03877 |  |  | 0.0076169
2014-09-07 16:30 | 0.67 | 18.9723 | 0.0067093 | 0.32204 | 0.82 | 0.82 | 1.0451 | 19.8271 | 0.035689 |  |  | 0.0070115
2014-09-07 17:00 | 0.67 | 18.9723 | 0.0067093 | 0.32204 | 0.8 | 0.8 | 1.0171 | 19.2958 | 0.034732 |  |  | 0.0068237
2014-09-07 17:30 | 0.67 | 18.9723 | 0.0067093 | 0.32204 | 0.78 | 0.78 | 0.98912 | 18.7658 | 0.033778 |  |  | 0.0066362
2014-09-07 18:00 | 0.78 | 22.0871 | 0.0078108 | 0.37492 | 0.78 | 0.78 | 0.98912 | 21.8468 | 0.039324 |  |  | 0.0077258
2014-09-07 18:30 | 0.67 | 18.9723 | 0.0067093 | 0.32204 | 0.8 | 0.8 | 1.0171 | 19.2958 | 0.034732 |  |  | 0.0068237
2014-09-07 19:00 | 0.78 | 22.0871 | 0.0078108 | 0.37492 | 0.79 | 0.79 | 1.0031 | 22.155 | 0.039879 |  |  | 0.0078348
2014-09-07 19:30 | 0.78 | 22.0871 | 0.0078108 | 0.37492 | 0.78 | 0.78 | 0.98912 | 21.8468 | 0.039324 |  |  | 0.0077258
2014-09-07 20:00 | 0.78 | 22.0871 | 0.0078108 | 0.37492 | 0.86 | 0.86 | 1.1013 | 24.3238 | 0.043783 |  |  | 0.0086017
2014-09-07 20:30 | 0.78 | 22.0871 | 0.0078108 | 0.37492 | 0.76 | 0.76 | 0.96125 | 21.2314 | 0.038216 |  |  | 0.0075081
2014-09-07 21:00 | 0.78 | 22.0871 | 0.0078108 | 0.37492 | 0.93 | 0.93 | 1.2003 | 26.5103 | 0.047718 |  |  | 0.0093749
2014-09-07 21:30 | 0.78 | 22.0871 | 0.0078108 | 0.37492 | 0.84 | 0.84 | 1.0731 | 23.7023 | 0.042664 |  |  | 0.0083819
2014-09-07 22:00 | 0.78 | 22.0871 | 0.0078108 | 0.37492 | 0.87 | 0.87 | 1.1154 | 24.6351 | 0.044343 |  |  | 0.0087118
2014-09-07 22:30 | 0.78 | 22.0871 | 0.0078108 | 0.37492 | 0.81 | 0.81 | 1.031 | 22.7728 | 0.040991 |  |  | 0.0080532
2014-09-07 23:00 | 0.78 | 22.0871 | 0.0078108 | 0.37492 | 0.96 | 0.96 | 1.2429 | 27.4525 | 0.049414 |  |  | 0.0097081
2014-09-07 23:30 | 0.78 | 22.0871 | 0.0078108 | 0.37492 | 0.9 | 0.9 | 1.1577 | 25.5711 | 0.046028 |  |  | 0.0090428
2014-09-08 | 0.78 | 22.0871 | 0.0078108 | 0.37492 | 0.86 | 0.86 | 1.1013 | 24.3238 | 0.043783 | 1.9557 | 0.38423 | 0.0086017 | 0.95667 | 0.40256 | 0.4326
2014-09-08 00:30 | 0.78 | 22.0871 | 0.0078108 | 0.37492 | 0.86 | 0.86 | 1.1013 | 24.3238 | 0.043783 |  |  | 0.0086017
2014-09-08 01:00 | 0.78 | 22.0871 | 0.0078108 | 0.37492 | 0.85 | 0.85 | 1.0872 | 24.0128 | 0.043223 |  |  | 0.0084918
2014-09-08 01:30 | 0.78 | 22.0871 | 0.0078108 | 0.37492 | 0.85 | 0.85 | 1.0872 | 24.0128 | 0.043223 |  |  | 0.0084918
2014-09-08 02:00 | 0.78 | 22.0871 | 0.0078108 | 0.37492 | 0.86 | 0.86 | 1.1013 | 24.3238 | 0.043783 |  |  | 0.0086017
2014-09-08 02:30 | 0.78 | 22.0871 | 0.0078108 | 0.37492 | 0.78 | 0.78 | 0.98912 | 21.8468 | 0.039324 |  |  | 0.0077258
2014-09-08 03:00 | 0.78 | 22.0871 | 0.0078108 | 0.37492 | 0.84 | 0.84 | 1.0731 | 23.7023 | 0.042664 |  |  | 0.0083819
2014-09-08 03:30 | 0.78 | 22.0871 | 0.0078108 | 0.37492 | 0.79 | 0.79 | 1.0031 | 22.155 | 0.039879 |  |  | 0.0078348
2014-09-08 04:00 | 0.78 | 22.0871 | 0.0078108 | 0.37492 | 0.77 | 0.77 | 0.97518 | 21.5389 | 0.03877 |  |  | 0.0076169
2014-09-08 04:30 | 0.78 | 22.0871 | 0.0078108 | 0.37492 | 0.8 | 0.8 | 1.0171 | 22.4637 | 0.040435 |  |  | 0.007944
2014-09-08 05:00 | 0.9 | 25.4852 | 0.0090124 | 0.4326 | 0.76 | 0.76 | 0.96125 | 24.4977 | 0.044096 |  |  | 0.0086632
2014-09-08 05:30 | 0.78 | 22.0871 | 0.0078108 | 0.37492 | 0.82 | 0.82 | 1.0451 | 23.0822 | 0.041548 |  |  | 0.0081627
2014-09-08 06:00 | 0.78 | 22.0871 | 0.0078108 | 0.37492 | 0.83 | 0.83 | 1.0591 | 23.3921 | 0.042106 |  |  | 0.0082722
2014-09-08 06:30 | 0.78 | 22.0871 | 0.0078108 | 0.37492 | 0.83 | 0.83 | 1.0591 | 23.3921 | 0.042106 |  |  | 0.0082722
2014-09-08 07:00 | 0.9 | 25.4852 | 0.0090124 | 0.4326 | 0.8 | 0.8 | 1.0171 | 25.9197 | 0.046655 |  |  | 0.0091661
2014-09-08 07:30 | 0.9 | 25.4852 | 0.0090124 | 0.4326 | 0.77 | 0.77 | 0.97518 | 24.8525 | 0.044735 |  |  | 0.0087887
2014-09-08 08:00 | 0.9 | 25.4852 | 0.0090124 | 0.4326 | 0.73 | 0.73 | 0.9196 | 23.4361 | 0.042185 |  |  | 0.0082878
2014-09-08 08:30 | 0.9 | 25.4852 | 0.0090124 | 0.4326 | 0.74 | 0.74 | 0.93347 | 23.7895 | 0.042821 |  |  | 0.0084128
2014-09-08 09:00 | 0.9 | 25.4852 | 0.0090124 | 0.4326 | 0.74 | 0.74 | 0.93347 | 23.7895 | 0.042821 |  |  | 0.0084128
2014-09-08 09:30 | 0.9 | 25.4852 | 0.0090124 | 0.4326 | 0.69 | 0.69 | 0.86433 | 22.0275 | 0.039649 |  |  | 0.0077897
2014-09-08 10:00 | 0.9 | 25.4852 | 0.0090124 | 0.4326 | 0.72 | 0.72 | 0.90575 | 23.0832 | 0.04155 |  |  | 0.008163
2014-09-08 10:30 | 0.9 | 25.4852 | 0.0090124 | 0.4326 | 0.71 | 0.71 | 0.89192 | 22.7308 | 0.040915 |  |  | 0.0080384
2014-09-08 11:00 | 0.9 | 25.4852 | 0.0090124 | 0.4326 | 0.69 | 0.69 | 0.86433 | 22.0275 | 0.039649 |  |  | 0.0077897
2014-09-08 11:30 | 0.9 | 25.4852 | 0.0090124 | 0.4326 | 0.73 | 0.73 | 0.9196 | 23.4361 | 0.042185 |  |  | 0.0082878
2014-09-08 12:00 | 0.9 | 25.4852 | 0.0090124 | 0.4326 | 0.71 | 0.71 | 0.89192 | 22.7308 | 0.040915 |  |  | 0.0080384
2014-09-08 12:30 | 0.9 | 25.4852 | 0.0090124 | 0.4326 | 0.71 | 0.71 | 0.89192 | 22.7308 | 0.040915 |  |  | 0.0080384
2014-09-08 13:00 | 0.9 | 25.4852 | 0.0090124 | 0.4326 | 0.7 | 0.7 | 0.87811 | 22.3789 | 0.040282 |  |  | 0.007914
2014-09-08 13:30 | 0.9 | 25.4852 | 0.0090124 | 0.4326 | 0.7 | 0.7 | 0.87811 | 22.3789 | 0.040282 |  |  | 0.007914
2014-09-08 14:00 | 0.9 | 25.4852 | 0.0090124 | 0.4326 | 0.87 | 0.87 | 1.1154 | 28.4251 | 0.051165 |  |  | 0.010052
2014-09-08 14:30 | 0.9 | 25.4852 | 0.0090124 | 0.4326 | 0.84 | 0.84 | 1.0731 | 27.3488 | 0.049228 |  |  | 0.0096715
2014-09-08 15:00 | 0.9 | 25.4852 | 0.0090124 | 0.4326 | 0.73 | 0.73 | 0.9196 | 23.4361 | 0.042185 |  |  | 0.0082878
2014-09-08 15:30 | 0.9 | 25.4852 | 0.0090124 | 0.4326 | 0.72 | 0.72 | 0.90575 | 23.0832 | 0.04155 |  |  | 0.008163
2014-09-08 16:00 | 0.9 | 25.4852 | 0.0090124 | 0.4326 | 0.75 | 0.75 | 0.94735 | 24.1434 | 0.043458 |  |  | 0.0085379
2014-09-08 16:30 | 0.9 | 25.4852 | 0.0090124 | 0.4326 | 0.66 | 0.66 | 0.82308 | 20.9763 | 0.037757 |  |  | 0.0074179
2014-09-08 17:00 | 0.9 | 25.4852 | 0.0090124 | 0.4326 | 0.65 | 0.65 | 0.80937 | 20.627 | 0.037129 |  |  | 0.0072944
2014-09-08 17:30 | 0.9 | 25.4852 | 0.0090124 | 0.4326 | 0.75 | 0.75 | 0.94735 | 24.1434 | 0.043458 |  |  | 0.0085379
2014-09-08 18:00 | 0.78 | 22.0871 | 0.0078108 | 0.37492 | 0.75 | 0.75 | 0.94735 | 20.9243 | 0.037664 |  |  | 0.0073995
2014-09-08 18:30 | 0.78 | 22.0871 | 0.0078108 | 0.37492 | 0.7 | 0.7 | 0.87811 | 19.395 | 0.034911 |  |  | 0.0068588
2014-09-08 19:00 | 0.78 | 22.0871 | 0.0078108 | 0.37492 | 0.72 | 0.72 | 0.90575 | 20.0055 | 0.03601 |  |  | 0.0070746
2014-09-08 19:30 | 0.78 | 22.0871 | 0.0078108 | 0.37492 | 0.73 | 0.73 | 0.9196 | 20.3113 | 0.03656 |  |  | 0.0071828
2014-09-08 20:00 | 0.78 | 22.0871 | 0.0078108 | 0.37492 | 0.78 | 0.78 | 0.98912 | 21.8468 | 0.039324 |  |  | 0.0077258
2014-09-08 20:30 | 0.78 | 22.0871 | 0.0078108 | 0.37492 | 0.71 | 0.71 | 0.89192 | 19.7 | 0.03546 |  |  | 0.0069666
2014-09-08 21:00 | 0.78 | 22.0871 | 0.0078108 | 0.37492 | 0.83 | 0.83 | 1.0591 | 23.3921 | 0.042106 |  |  | 0.0082722
2014-09-08 21:30 | 0.78 | 22.0871 | 0.0078108 | 0.37492 | 0.71 | 0.71 | 0.89192 | 19.7 | 0.03546 |  |  | 0.0069666
2014-09-08 22:00 | 0.78 | 22.0871 | 0.0078108 | 0.37492 | 0.71 | 0.71 | 0.89192 | 19.7 | 0.03546 |  |  | 0.0069666
2014-09-08 22:30 | 0.78 | 22.0871 | 0.0078108 | 0.37492 | 0.71 | 0.71 | 0.89192 | 19.7 | 0.03546 |  |  | 0.0069666
2014-09-08 23:00 | 0.78 | 22.0871 | 0.0078108 | 0.37492 | 0.7 | 0.7 | 0.87811 | 19.395 | 0.034911 |  |  | 0.0068588
2014-09-08 23:30 | 0.78 | 22.0871 | 0.0078108 | 0.37492 | 0.65 | 0.65 | 0.80937 | 17.8767 | 0.032178 |  |  | 0.0063218
2014-09-09 | 0.78 | 22.0871 | 0.0078108 | 0.37492 | 0.75 | 0.75 | 0.94735 | 20.9243 | 0.037664 | 1.5248 | 0.29956 | 0.0073995 | 0.79011 | 0.37852 | 0.4326
2014-09-09 00:30 | 0.78 | 22.0871 | 0.0078108 | 0.37492 | 0.74 | 0.74 | 0.93347 | 20.6176 | 0.037112 |  |  | 0.0072911
2014-09-09 01:00 | 0.78 | 22.0871 | 0.0078108 | 0.37492 | 0.71 | 0.71 | 0.89192 | 19.7 | 0.03546 |  |  | 0.0069666
2014-09-09 01:30 | 0.78 | 22.0871 | 0.0078108 | 0.37492 | 0.75 | 0.75 | 0.94735 | 20.9243 | 0.037664 |  |  | 0.0073995
2014-09-09 02:00 | 0.78 | 22.0871 | 0.0078108 | 0.37492 | 0.74 | 0.74 | 0.93347 | 20.6176 | 0.037112 |  |  | 0.0072911
2014-09-09 02:30 | 0.78 | 22.0871 | 0.0078108 | 0.37492 | 0.74 | 0.74 | 0.93347 | 20.6176 | 0.037112 |  |  | 0.0072911
2014-09-09 03:00 | 0.78 | 22.0871 | 0.0078108 | 0.37492 | 0.72 | 0.72 | 0.90575 | 20.0055 | 0.03601 |  |  | 0.0070746
2014-09-09 03:30 | 0.78 | 22.0871 | 0.0078108 | 0.37492 | 0.71 | 0.71 | 0.89192 | 19.7 | 0.03546 |  |  | 0.0069666
2014-09-09 04:00 | 0.78 | 22.0871 | 0.0078108 | 0.37492 | 0.69 | 0.69 | 0.86433 | 19.0905 | 0.034363 |  |  | 0.0067511
2014-09-09 04:30 | 0.78 | 22.0871 | 0.0078108 | 0.37492 | 0.67 | 0.67 | 0.83681 | 18.4827 | 0.033269 |  |  | 0.0065361
2014-09-09 05:00 | 0.78 | 22.0871 | 0.0078108 | 0.37492 | 0.75 | 0.75 | 0.94735 | 20.9243 | 0.037664 |  |  | 0.0073995
2014-09-09 05:30 | 0.78 | 22.0871 | 0.0078108 | 0.37492 | 0.67 | 0.67 | 0.83681 | 18.4827 | 0.033269 |  |  | 0.0065361
2014-09-09 06:00 | 0.78 | 22.0871 | 0.0078108 | 0.37492 | 0.67 | 0.67 | 0.83681 | 18.4827 | 0.033269 |  |  | 0.0065361
2014-09-09 06:30 | 0.78 | 22.0871 | 0.0078108 | 0.37492 | 0.67 | 0.67 | 0.83681 | 18.4827 | 0.033269 |  |  | 0.0065361
2014-09-09 07:00 | 0.78 | 22.0871 | 0.0078108 | 0.37492 | 0.71 | 0.71 | 0.89192 | 19.7 | 0.03546 |  |  | 0.0069666
2014-09-09 07:30 | 0.78 | 22.0871 | 0.0078108 | 0.37492 | 0.85 | 0.85 | 1.0872 | 24.0128 | 0.043223 |  |  | 0.0084918
2014-09-09 08:00 | 0.78 | 22.0871 | 0.0078108 | 0.37492 | 0.63 | 0.63 | 0.78202 | 17.2726 | 0.031091 |  |  | 0.0061082
2014-09-09 08:30 | 0.78 | 22.0871 | 0.0078108 | 0.37492 | 0.66 | 0.66 | 0.82308 | 18.1795 | 0.032723 |  |  | 0.0064289
2014-09-09 09:00 | 0.78 | 22.0871 | 0.0078108 | 0.37492 | 0.6 | 0.6 | 0.74116 | 16.37 | 0.029466 |  |  | 0.005789
2014-09-09 09:30 | 0.78 | 22.0871 | 0.0078108 | 0.37492 | 0.65 | 0.65 | 0.80937 | 17.8767 | 0.032178 |  |  | 0.0063218
2014-09-09 10:00 | 0.78 | 22.0871 | 0.0078108 | 0.37492 | 0.65 | 0.65 | 0.80937 | 17.8767 | 0.032178 |  |  | 0.0063218
2014-09-09 10:30 | 0.78 | 22.0871 | 0.0078108 | 0.37492 | 0.6 | 0.6 | 0.74116 | 16.37 | 0.029466 |  |  | 0.005789
2014-09-09 11:00 | 0.78 | 22.0871 | 0.0078108 | 0.37492 | 0.65 | 0.65 | 0.80937 | 17.8767 | 0.032178 |  |  | 0.0063218
2014-09-09 11:30 | 0.78 | 22.0871 | 0.0078108 | 0.37492 | 0.67 | 0.67 | 0.83681 | 18.4827 | 0.033269 |  |  | 0.0065361
2014-09-09 12:00 | 0.78 | 22.0871 | 0.0078108 | 0.37492 | 0.67 | 0.67 | 0.83681 | 18.4827 | 0.033269 |  |  | 0.0065361
2014-09-09 12:30 | 0.78 | 22.0871 | 0.0078108 | 0.37492 | 0.67 | 0.70333 | 0.88272 | 19.4967 | 0.035094 |  |  | 0.0068947
2014-09-09 13:00 | 0.78 | 22.0871 | 0.0078108 | 0.37492 | 4.3 | 0.73667 | 0.92884 | 20.5154 | 0.036928 |  |  | 0.007255
2014-09-09 13:30 | 0.9 | 25.4852 | 0.0090124 | 0.4326 | 1.56 | 0.77 | 0.97518 | 24.8525 | 0.044735 |  |  | 0.0087887
2014-09-09 14:00 | 0.9 | 25.4852 | 0.0090124 | 0.4326 | 0.77 | 0.77 | 0.97518 | 24.8525 | 0.044735 |  |  | 0.0087887
2014-09-09 14:30 | 0.9 | 25.4852 | 0.0090124 | 0.4326 | 0.66 | 0.66 | 0.82308 | 20.9763 | 0.037757 |  |  | 0.0074179
2014-09-09 15:00 | 0.78 | 22.0871 | 0.0078108 | 0.37492 | 0.52 | 0.52 | 0.63321 | 13.9858 | 0.025174 |  |  | 0.0049459
2014-09-09 15:30 | 0.78 | 22.0871 | 0.0078108 | 0.37492 | 0.54 | 0.54 | 0.66005 | 14.5786 | 0.026241 |  |  | 0.0051555
2014-09-09 16:00 | 0.78 | 22.0871 | 0.0078108 | 0.37492 | 0.53 | 0.53 | 0.64662 | 14.2819 | 0.025707 |  |  | 0.0050506
2014-09-09 16:30 | 0.78 | 22.0871 | 0.0078108 | 0.37492 | 0.54 | 0.54 | 0.66005 | 14.5786 | 0.026241 |  |  | 0.0051555
2014-09-09 17:00 | 0.78 | 22.0871 | 0.0078108 | 0.37492 | 0.49 | 0.49 | 0.59314 | 13.1008 | 0.023581 |  |  | 0.0046329
2014-09-09 17:30 | 0.78 | 22.0871 | 0.0078108 | 0.37492 | 0.46 | 0.46 | 0.55332 | 12.2213 | 0.021998 |  |  | 0.0043219
2014-09-09 18:00 | 0.78 | 22.0871 | 0.0078108 | 0.37492 | 0.5 | 0.5 | 0.60647 | 13.3952 | 0.024111 |  |  | 0.004737
2014-09-09 18:30 | 0.78 | 22.0871 | 0.0078108 | 0.37492 | 0.46 | 0.46 | 0.55332 | 12.2213 | 0.021998 |  |  | 0.0043219
2014-09-09 19:00 | 0.78 | 22.0871 | 0.0078108 | 0.37492 | 0.53 | 0.53 | 0.64662 | 14.2819 | 0.025707 |  |  | 0.0050506
2014-09-09 19:30 | 0.78 | 22.0871 | 0.0078108 | 0.37492 | 0.58 | 0.58 | 0.71403 | 15.7708 | 0.028387 |  |  | 0.0055771
2014-09-09 20:00 | 0.78 | 22.0871 | 0.0078108 | 0.37492 | 0.58 | 0.58 | 0.71403 | 15.7708 | 0.028387 |  |  | 0.0055771
2014-09-09 20:30 | 0.78 | 22.0871 | 0.0078108 | 0.37492 | 0.57 | 0.57 | 0.7005 | 15.472 | 0.02785 |  |  | 0.0054714
2014-09-09 21:00 | 0.78 | 22.0871 | 0.0078108 | 0.37492 | 0.56 | 0.56 | 0.68699 | 15.1736 | 0.027313 |  |  | 0.0053659
2014-09-09 21:30 | 0.78 | 22.0871 | 0.0078108 | 0.37492 | 0.52 | 0.52 | 0.63321 | 13.9858 | 0.025174 |  |  | 0.0049459
2014-09-09 22:00 | 0.78 | 22.0871 | 0.0078108 | 0.37492 | 0.54 | 0.54 | 0.66005 | 14.5786 | 0.026241 |  |  | 0.0051555
2014-09-09 22:30 | 0.78 | 22.0871 | 0.0078108 | 0.37492 | 0.53 | 0.53 | 0.64662 | 14.2819 | 0.025707 |  |  | 0.0050506
2014-09-09 23:00 | 0.78 | 22.0871 | 0.0078108 | 0.37492 | 0.56 | 0.56 | 0.68699 | 15.1736 | 0.027313 |  |  | 0.0053659
2014-09-09 23:30 | 0.78 | 22.0871 | 0.0078108 | 0.37492 | 0.52 | 0.52 | 0.63321 | 13.9858 | 0.025174 |  |  | 0.0049459
2014-09-10 | 0.78 | 22.0871 | 0.0078108 | 0.37492 | 0.54 | 0.54 | 0.66005 | 14.5786 | 0.026241 | 1.3104 | 0.25745 | 0.0051555 | 0.66553 | 0.38914 | 0.4326
2014-09-10 00:30 | 0.78 | 22.0871 | 0.0078108 | 0.37492 | 0.52 | 0.52 | 0.63321 | 13.9858 | 0.025174 |  |  | 0.0049459
2014-09-10 01:00 | 0.78 | 22.0871 | 0.0078108 | 0.37492 | 0.52 | 0.52 | 0.63321 | 13.9858 | 0.025174 |  |  | 0.0049459
2014-09-10 01:30 | 0.78 | 22.0871 | 0.0078108 | 0.37492 | 0.54 | 0.54 | 0.66005 | 14.5786 | 0.026241 |  |  | 0.0051555
2014-09-10 02:00 | 0.9 | 25.4852 | 0.0090124 | 0.4326 | 0.55 | 0.55 | 0.67351 | 17.1644 | 0.030896 |  |  | 0.0060699
2014-09-10 02:30 | 0.78 | 22.0871 | 0.0078108 | 0.37492 | 0.54 | 0.54 | 0.66005 | 14.5786 | 0.026241 |  |  | 0.0051555
2014-09-10 03:00 | 0.9 | 25.4852 | 0.0090124 | 0.4326 | 0.53 | 0.53 | 0.64662 | 16.4791 | 0.029662 |  |  | 0.0058276
2014-09-10 03:30 | 0.9 | 25.4852 | 0.0090124 | 0.4326 | 0.51 | 0.51 | 0.61983 | 15.7964 | 0.028434 |  |  | 0.0055862
2014-09-10 04:00 | 0.9 | 25.4852 | 0.0090124 | 0.4326 | 0.52 | 0.52 | 0.63321 | 16.1374 | 0.029047 |  |  | 0.0057068
2014-09-10 04:30 | 0.9 | 25.4852 | 0.0090124 | 0.4326 | 0.53 | 0.53 | 0.64662 | 16.4791 | 0.029662 |  |  | 0.0058276
2014-09-10 05:00 | 0.9 | 25.4852 | 0.0090124 | 0.4326 | 0.52 | 0.52 | 0.63321 | 16.1374 | 0.029047 |  |  | 0.0057068
2014-09-10 05:30 | 0.78 | 22.0871 | 0.0078108 | 0.37492 | 0.62 | 0.62 | 0.76838 | 16.9712 | 0.030548 |  |  | 0.0060016
2014-09-10 06:00 | 0.9 | 25.4852 | 0.0090124 | 0.4326 | 0.59 | 0.59 | 0.72758 | 18.5425 | 0.033376 |  |  | 0.0065573
2014-09-10 06:30 | 0.9 | 25.4852 | 0.0090124 | 0.4326 | 0.54 | 0.54 | 0.66005 | 16.8215 | 0.030279 |  |  | 0.0059487
2014-09-10 07:00 | 0.9 | 25.4852 | 0.0090124 | 0.4326 | 0.56 | 0.56 | 0.68699 | 17.508 | 0.031514 |  |  | 0.0061914
2014-09-10 07:30 | 0.9 | 25.4852 | 0.0090124 | 0.4326 | 0.51 | 0.51 | 0.61983 | 15.7964 | 0.028434 |  |  | 0.0055862
2014-09-10 08:00 | 0.78 | 22.0871 | 0.0078108 | 0.37492 | 0.51 | 0.51 | 0.61983 | 13.6902 | 0.024642 |  |  | 0.0048413
2014-09-10 08:30 | 0.9 | 25.4852 | 0.0090124 | 0.4326 | 0.48 | 0.48 | 0.57984 | 14.7773 | 0.026599 |  |  | 0.0052258
2014-09-10 09:00 | 0.9 | 25.4852 | 0.0090124 | 0.4326 | 0.48 | 0.48 | 0.57984 | 14.7773 | 0.026599 |  |  | 0.0052258
2014-09-10 09:30 | 0.9 | 25.4852 | 0.0090124 | 0.4326 | 0.45 | 0.45 | 0.5401 | 13.7646 | 0.024776 |  |  | 0.0048676
2014-09-10 10:00 | 0.9 | 25.4852 | 0.0090124 | 0.4326 | 0.5 | 0.5 | 0.60647 | 15.456 | 0.027821 |  |  | 0.0054658
2014-09-10 10:30 | 0.9 | 25.4852 | 0.0090124 | 0.4326 | 0.47 | 0.47 | 0.56657 | 14.439 | 0.02599 |  |  | 0.0051061
2014-09-10 11:00 | 0.9 | 25.4852 | 0.0090124 | 0.4326 | 0.53 | 0.53 | 0.64662 | 16.4791 | 0.029662 |  |  | 0.0058276
2014-09-10 11:30 | 0.9 | 25.4852 | 0.0090124 | 0.4326 | 0.52 | 0.52 | 0.63321 | 16.1374 | 0.029047 |  |  | 0.0057068
2014-09-10 12:00 | 0.9 | 25.4852 | 0.0090124 | 0.4326 | 0.55 | 0.55 | 0.67351 | 17.1644 | 0.030896 |  |  | 0.0060699
2014-09-10 12:30 | 0.78 | 22.0871 | 0.0078108 | 0.37492 | 0.57 | 0.57 | 0.7005 | 15.472 | 0.02785 |  |  | 0.0054714
2014-09-10 13:00 | 0.9 | 25.4852 | 0.0090124 | 0.4326 | 0.6 | 0.6 | 0.74116 | 18.8885 | 0.033999 |  |  | 0.0066796
2014-09-10 13:30 | 0.9 | 25.4852 | 0.0090124 | 0.4326 | 0.52 | 0.52 | 0.63321 | 16.1374 | 0.029047 |  |  | 0.0057068
2014-09-10 14:00 | 0.78 | 22.0871 | 0.0078108 | 0.37492 | 0.57 | 0.57 | 0.7005 | 15.472 | 0.02785 |  |  | 0.0054714
2014-09-10 14:30 | 0.9 | 25.4852 | 0.0090124 | 0.4326 | 0.6 | 0.6 | 0.74116 | 18.8885 | 0.033999 |  |  | 0.0066796
2014-09-10 15:00 | 0.78 | 22.0871 | 0.0078108 | 0.37492 | 0.51 | 0.51 | 0.61983 | 13.6902 | 0.024642 |  |  | 0.0048413
2014-09-10 15:30 | 0.78 | 22.0871 | 0.0078108 | 0.37492 | 0.57 | 0.57 | 0.7005 | 15.472 | 0.02785 |  |  | 0.0054714
2014-09-10 16:00 | 0.78 | 22.0871 | 0.0078108 | 0.37492 | 0.52 | 0.52 | 0.63321 | 13.9858 | 0.025174 |  |  | 0.0049459
2014-09-10 16:30 | 0.78 | 22.0871 | 0.0078108 | 0.37492 | 0.5 | 0.5 | 0.60647 | 13.3952 | 0.024111 |  |  | 0.004737
2014-09-10 17:00 | 0.78 | 22.0871 | 0.0078108 | 0.37492 | 0.44 | 0.44 | 0.52692 | 11.6381 | 0.020949 |  |  | 0.0041156
2014-09-10 17:30 | 0.78 | 22.0871 | 0.0078108 | 0.37492 | 0.44 | 0.44 | 0.52692 | 11.6381 | 0.020949 |  |  | 0.0041156
2014-09-10 18:00 | 0.78 | 22.0871 | 0.0078108 | 0.37492 | 0.59 | 0.59 | 0.72758 | 16.0702 | 0.028926 |  |  | 0.005683
2014-09-10 18:30 | 0.78 | 22.0871 | 0.0078108 | 0.37492 | 0.47 | 0.47 | 0.56657 | 12.5138 | 0.022525 |  |  | 0.0044253
2014-09-10 19:00 | 0.67 | 18.9723 | 0.0067093 | 0.32204 | 0.62 | 0.62 | 0.76838 | 14.5779 | 0.02624 |  |  | 0.0051552
2014-09-10 19:30 | 0.67 | 18.9723 | 0.0067093 | 0.32204 | 0.5 | 0.5 | 0.60647 | 11.5062 | 0.020711 |  |  | 0.004069
2014-09-10 20:00 | 0.67 | 18.9723 | 0.0067093 | 0.32204 | 0.59 | 0.59 | 0.72758 | 13.8039 | 0.024847 |  |  | 0.0048815
2014-09-10 20:30 | 0.67 | 18.9723 | 0.0067093 | 0.32204 | 0.57 | 0.57 | 0.7005 | 13.29 | 0.023922 |  |  | 0.0046998
2014-09-10 21:00 | 0.67 | 18.9723 | 0.0067093 | 0.32204 | 0.6 | 0.6 | 0.74116 | 14.0614 | 0.025311 |  |  | 0.0049726
2014-09-10 21:30 | 0.67 | 18.9723 | 0.0067093 | 0.32204 | 0.56 | 0.56 | 0.68699 | 13.0338 | 0.023461 |  |  | 0.0046092
2014-09-10 22:00 | 0.67 | 18.9723 | 0.0067093 | 0.32204 | 0.65 | 0.65 | 0.80937 | 15.3556 | 0.02764 |  |  | 0.0054303
2014-09-10 22:30 | 0.67 | 18.9723 | 0.0067093 | 0.32204 | 0.53 | 0.53 | 0.64662 | 12.2678 | 0.022082 |  |  | 0.0043383
2014-09-10 23:00 | 0.67 | 18.9723 | 0.0067093 | 0.32204 | 0.73 | 0.73 | 0.9196 | 17.4469 | 0.031404 |  |  | 0.0061698
2014-09-10 23:30 | 0.67 | 18.9723 | 0.0067093 | 0.32204 | 0.72 | 0.72 | 0.90575 | 17.1842 | 0.030932 |  |  | 0.0060769
2014-09-11 | 0.67 | 18.9723 | 0.0067093 | 0.32204 | 0.62 | 0.62 | 0.76838 | 14.5779 | 0.02624 | 1.2872 | 0.2529 | 0.0051552 | 0.69067 | 0.36611 | 0.37492
2014-09-11 00:30 | 0.67 | 18.9723 | 0.0067093 | 0.32204 | 0.61 | 0.61 | 0.75476 | 14.3194 | 0.025775 |  |  | 0.0050638
2014-09-11 01:00 | 0.67 | 18.9723 | 0.0067093 | 0.32204 | 0.7 | 0.7 | 0.87811 | 16.6598 | 0.029988 |  |  | 0.0058915
2014-09-11 01:30 | 0.67 | 18.9723 | 0.0067093 | 0.32204 | 0.62 | 0.62 | 0.76838 | 14.5779 | 0.02624 |  |  | 0.0051552
2014-09-11 02:00 | 0.67 | 18.9723 | 0.0067093 | 0.32204 | 0.57 | 0.57 | 0.7005 | 13.29 | 0.023922 |  |  | 0.0046998
2014-09-11 02:30 | 0.78 | 22.0871 | 0.0078108 | 0.37492 | 0.58 | 0.58 | 0.71403 | 15.7708 | 0.028387 |  |  | 0.0055771
2014-09-11 03:00 | 0.78 | 22.0871 | 0.0078108 | 0.37492 | 0.57 | 0.57 | 0.7005 | 15.472 | 0.02785 |  |  | 0.0054714
2014-09-11 03:30 | 0.78 | 22.0871 | 0.0078108 | 0.37492 | 0.57 | 0.57 | 0.7005 | 15.472 | 0.02785 |  |  | 0.0054714
2014-09-11 04:00 | 0.78 | 22.0871 | 0.0078108 | 0.37492 | 0.62 | 0.62 | 0.76838 | 16.9712 | 0.030548 |  |  | 0.0060016
2014-09-11 04:30 | 0.78 | 22.0871 | 0.0078108 | 0.37492 | 0.67 | 0.67 | 0.83681 | 18.4827 | 0.033269 |  |  | 0.0065361
2014-09-11 05:00 | 0.78 | 22.0871 | 0.0078108 | 0.37492 | 0.61 | 0.61 | 0.75476 | 16.6704 | 0.030007 |  |  | 0.0058952
2014-09-11 05:30 | 0.78 | 22.0871 | 0.0078108 | 0.37492 | 0.67 | 0.67 | 0.83681 | 18.4827 | 0.033269 |  |  | 0.0065361
2014-09-11 06:00 | 0.78 | 22.0871 | 0.0078108 | 0.37492 | 0.64 | 0.64 | 0.79569 | 17.5744 | 0.031634 |  |  | 0.0062149
2014-09-11 06:30 | 0.78 | 22.0871 | 0.0078108 | 0.37492 | 0.6 | 0.6 | 0.74116 | 16.37 | 0.029466 |  |  | 0.005789
2014-09-11 07:00 | 0.78 | 22.0871 | 0.0078108 | 0.37492 | 0.53 | 0.53 | 0.64662 | 14.2819 | 0.025707 |  |  | 0.0050506
2014-09-11 07:30 | 0.78 | 22.0871 | 0.0078108 | 0.37492 | 0.55 | 0.55 | 0.67351 | 14.8759 | 0.026777 |  |  | 0.0052606
2014-09-11 08:00 | 0.78 | 22.0871 | 0.0078108 | 0.37492 | 0.53 | 0.53 | 0.64662 | 14.2819 | 0.025707 |  |  | 0.0050506
2014-09-11 08:30 | 0.78 | 22.0871 | 0.0078108 | 0.37492 | 0.52 | 0.52 | 0.63321 | 13.9858 | 0.025174 |  |  | 0.0049459
2014-09-11 09:00 | 0.78 | 22.0871 | 0.0078108 | 0.37492 | 0.6 | 0.6 | 0.74116 | 16.37 | 0.029466 |  |  | 0.005789
2014-09-11 09:30 | 0.78 | 22.0871 | 0.0078108 | 0.37492 | 0.56 | 0.56 | 0.68699 | 15.1736 | 0.027313 |  |  | 0.0053659
2014-09-11 10:00 | 0.78 | 22.0871 | 0.0078108 | 0.37492 | 0.53 | 0.53 | 0.64662 | 14.2819 | 0.025707 |  |  | 0.0050506
2014-09-11 10:30 | 0.78 | 22.0871 | 0.0078108 | 0.37492 | 0.56 | 0.56 | 0.68699 | 15.1736 | 0.027313 |  |  | 0.0053659
2014-09-11 11:00 | 0.78 | 22.0871 | 0.0078108 | 0.37492 | 0.64 | 0.64 | 0.79569 | 17.5744 | 0.031634 |  |  | 0.0062149
2014-09-11 11:30 | 0.78 | 22.0871 | 0.0078108 | 0.37492 | 0.63 | 0.63 | 0.78202 | 17.2726 | 0.031091 |  |  | 0.0061082
2014-09-11 12:00 | 0.78 | 22.0871 | 0.0078108 | 0.37492 | 0.54 | 0.54 | 0.66005 | 14.5786 | 0.026241 |  |  | 0.0051555
2014-09-11 12:30 | 0.78 | 22.0871 | 0.0078108 | 0.37492 | 0.55 | 0.55 | 0.67351 | 14.8759 | 0.026777 |  |  | 0.0052606
2014-09-11 13:00 | 0.78 | 22.0871 | 0.0078108 | 0.37492 | 0.56 | 0.56 | 0.68699 | 15.1736 | 0.027313 |  |  | 0.0053659
2014-09-11 13:30 | 0.78 | 22.0871 | 0.0078108 | 0.37492 | 0.51 | 0.51 | 0.61983 | 13.6902 | 0.024642 |  |  | 0.0048413
2014-09-11 14:00 | 0.78 | 22.0871 | 0.0078108 | 0.37492 | 0.48 | 0.48 | 0.57984 | 12.807 | 0.023053 |  |  | 0.004529
2014-09-11 14:30 | 0.78 | 22.0871 | 0.0078108 | 0.37492 | 0.46 | 0.46 | 0.55332 | 12.2213 | 0.021998 |  |  | 0.0043219
2014-09-11 15:00 | 0.78 | 22.0871 | 0.0078108 | 0.37492 | 0.52 | 0.52 | 0.63321 | 13.9858 | 0.025174 |  |  | 0.0049459
2014-09-11 15:30 | 0.67 | 18.9723 | 0.0067093 | 0.32204 | 0.47 | 0.47 | 0.56657 | 10.7491 | 0.019348 |  |  | 0.0038012
2014-09-11 16:00 | 0.78 | 22.0871 | 0.0078108 | 0.37492 | 0.48 | 0.48 | 0.57984 | 12.807 | 0.023053 |  |  | 0.004529
2014-09-11 16:30 | 0.78 | 22.0871 | 0.0078108 | 0.37492 | 0.53 | 0.53 | 0.64662 | 14.2819 | 0.025707 |  |  | 0.0050506
2014-09-11 17:00 | 0.67 | 18.9723 | 0.0067093 | 0.32204 | 0.44 | 0.44 | 0.52692 | 9.9968 | 0.017994 |  |  | 0.0035352
2014-09-11 17:30 | 0.78 | 22.0871 | 0.0078108 | 0.37492 | 0.47 | 0.47 | 0.56657 | 12.5138 | 0.022525 |  |  | 0.0044253
2014-09-11 18:00 | 0.78 | 22.0871 | 0.0078108 | 0.37492 | 0.44 | 0.44 | 0.52692 | 11.6381 | 0.020949 |  |  | 0.0041156
2014-09-11 18:30 | 0.67 | 18.9723 | 0.0067093 | 0.32204 | 0.44 | 0.44 | 0.52692 | 9.9968 | 0.017994 |  |  | 0.0035352
2014-09-11 19:00 | 0.78 | 22.0871 | 0.0078108 | 0.37492 | 0.44 | 0.44 | 0.52692 | 11.6381 | 0.020949 |  |  | 0.0041156
2014-09-11 19:30 | 0.78 | 22.0871 | 0.0078108 | 0.37492 | 0.5 | 0.5 | 0.60647 | 13.3952 | 0.024111 |  |  | 0.004737
2014-09-11 20:00 | 0.78 | 22.0871 | 0.0078108 | 0.37492 | 0.68 | 0.68 | 0.85056 | 18.7864 | 0.033815 |  |  | 0.0066435
2014-09-11 20:30 | 0.78 | 22.0871 | 0.0078108 | 0.37492 | 0.49 | 0.49 | 0.59314 | 13.1008 | 0.023581 |  |  | 0.0046329
2014-09-11 21:00 | 0.78 | 22.0871 | 0.0078108 | 0.37492 | 0.57 | 0.57 | 0.7005 | 15.472 | 0.02785 |  |  | 0.0054714
2014-09-11 21:30 | 0.78 | 22.0871 | 0.0078108 | 0.37492 | 0.62 | 0.62 | 0.76838 | 16.9712 | 0.030548 |  |  | 0.0060016
2014-09-11 22:00 | 0.78 | 22.0871 | 0.0078108 | 0.37492 | 0.61 | 0.61 | 0.75476 | 16.6704 | 0.030007 |  |  | 0.0058952
2014-09-11 22:30 | 0.78 | 22.0871 | 0.0078108 | 0.37492 | 0.67 | 0.67 | 0.83681 | 18.4827 | 0.033269 |  |  | 0.0065361
2014-09-11 23:00 | 0.78 | 22.0871 | 0.0078108 | 0.37492 | 0.62 | 0.62 | 0.76838 | 16.9712 | 0.030548 |  |  | 0.0060016
2014-09-11 23:30 | 0.78 | 22.0871 | 0.0078108 | 0.37492 | 0.6 | 0.6 | 0.74116 | 16.37 | 0.029466 |  |  | 0.005789
2014-09-12 | 0.78 | 22.0871 | 0.0078108 | 0.37492 | 0.62 | 0.62 | 0.76838 | 16.9712 | 0.030548 | 1.3425 | 0.26376 | 0.0060016 | 0.74554 | 0.35289 | 0.37492
2014-09-12 00:30 | 0.67 | 18.9723 | 0.0067093 | 0.32204 | 0.68 | 0.68 | 0.85056 | 16.137 | 0.029047 |  |  | 0.0057066
2014-09-12 01:00 | 0.78 | 22.0871 | 0.0078108 | 0.37492 | 0.73 | 0.73 | 0.9196 | 20.3113 | 0.03656 |  |  | 0.0071828
2014-09-12 01:30 | 0.78 | 22.0871 | 0.0078108 | 0.37492 | 0.65 | 0.65 | 0.80937 | 17.8767 | 0.032178 |  |  | 0.0063218
2014-09-12 02:00 | 0.78 | 22.0871 | 0.0078108 | 0.37492 | 0.75 | 0.75 | 0.94735 | 20.9243 | 0.037664 |  |  | 0.0073995
2014-09-12 02:30 | 0.78 | 22.0871 | 0.0078108 | 0.37492 | 0.7 | 0.7 | 0.87811 | 19.395 | 0.034911 |  |  | 0.0068588
2014-09-12 03:00 | 0.78 | 22.0871 | 0.0078108 | 0.37492 | 0.69 | 0.69 | 0.86433 | 19.0905 | 0.034363 |  |  | 0.0067511
2014-09-12 03:30 | 0.78 | 22.0871 | 0.0078108 | 0.37492 | 0.7 | 0.7 | 0.87811 | 19.395 | 0.034911 |  |  | 0.0068588
2014-09-12 04:00 | 0.78 | 22.0871 | 0.0078108 | 0.37492 | 0.72 | 0.72 | 0.90575 | 20.0055 | 0.03601 |  |  | 0.0070746
2014-09-12 04:30 | 0.78 | 22.0871 | 0.0078108 | 0.37492 | 0.61 | 0.61 | 0.75476 | 16.6704 | 0.030007 |  |  | 0.0058952
2014-09-12 05:00 | 0.78 | 22.0871 | 0.0078108 | 0.37492 | 0.69 | 0.69 | 0.86433 | 19.0905 | 0.034363 |  |  | 0.0067511
2014-09-12 05:30 | 0.78 | 22.0871 | 0.0078108 | 0.37492 | 0.74 | 0.74 | 0.93347 | 20.6176 | 0.037112 |  |  | 0.0072911
2014-09-12 06:00 | 0.78 | 22.0871 | 0.0078108 | 0.37492 | 0.69 | 0.69 | 0.86433 | 19.0905 | 0.034363 |  |  | 0.0067511
2014-09-12 06:30 | 0.78 | 22.0871 | 0.0078108 | 0.37492 | 0.69 | 0.69 | 0.86433 | 19.0905 | 0.034363 |  |  | 0.0067511
2014-09-12 07:00 | 0.78 | 22.0871 | 0.0078108 | 0.37492 | 0.67 | 0.67 | 0.83681 | 18.4827 | 0.033269 |  |  | 0.0065361
2014-09-12 07:30 | 0.78 | 22.0871 | 0.0078108 | 0.37492 | 0.67 | 0.67 | 0.83681 | 18.4827 | 0.033269 |  |  | 0.0065361
2014-09-12 08:00 | 0.78 | 22.0871 | 0.0078108 | 0.37492 | 0.58 | 0.58 | 0.71403 | 15.7708 | 0.028387 |  |  | 0.0055771
2014-09-12 08:30 | 0.78 | 22.0871 | 0.0078108 | 0.37492 | 0.55 | 0.55 | 0.67351 | 14.8759 | 0.026777 |  |  | 0.0052606
2014-09-12 09:00 | 0.78 | 22.0871 | 0.0078108 | 0.37492 | 0.53 | 0.53 | 0.64662 | 14.2819 | 0.025707 |  |  | 0.0050506
2014-09-12 09:30 | 0.78 | 22.0871 | 0.0078108 | 0.37492 | 0.55 | 0.55 | 0.67351 | 14.8759 | 0.026777 |  |  | 0.0052606
2014-09-12 10:00 | 0.78 | 22.0871 | 0.0078108 | 0.37492 | 0.53 | 0.53 | 0.64662 | 14.2819 | 0.025707 |  |  | 0.0050506
2014-09-12 10:30 | 0.78 | 22.0871 | 0.0078108 | 0.37492 | 0.47 | 0.47 | 0.56657 | 12.5138 | 0.022525 |  |  | 0.0044253
2014-09-12 11:00 | 0.78 | 22.0871 | 0.0078108 | 0.37492 | 0.51 | 0.51 | 0.61983 | 13.6902 | 0.024642 |  |  | 0.0048413
2014-09-12 11:30 | 0.78 | 22.0871 | 0.0078108 | 0.37492 | 0.59 | 0.59 | 0.72758 | 16.0702 | 0.028926 |  |  | 0.005683
2014-09-12 12:00 | 0.78 | 22.0871 | 0.0078108 | 0.37492 | 0.52 | 0.52 | 0.63321 | 13.9858 | 0.025174 |  |  | 0.0049459
2014-09-12 12:30 | 0.78 | 22.0871 | 0.0078108 | 0.37492 | 0.55 | 0.55 | 0.67351 | 14.8759 | 0.026777 |  |  | 0.0052606
2014-09-12 13:00 | 0.78 | 22.0871 | 0.0078108 | 0.37492 | 0.55 | 0.55 | 0.67351 | 14.8759 | 0.026777 |  |  | 0.0052606
2014-09-12 13:30 | 0.67 | 18.9723 | 0.0067093 | 0.32204 | 0.51 | 0.51 | 0.61983 | 11.7595 | 0.021167 |  |  | 0.0041586
2014-09-12 14:00 | 0.67 | 18.9723 | 0.0067093 | 0.32204 | 0.56 | 0.56 | 0.68699 | 13.0338 | 0.023461 |  |  | 0.0046092
2014-09-12 14:30 | 0.67 | 18.9723 | 0.0067093 | 0.32204 | 0.53 | 0.53 | 0.64662 | 12.2678 | 0.022082 |  |  | 0.0043383
2014-09-12 15:00 | 0.78 | 22.0871 | 0.0078108 | 0.37492 | 0.54 | 0.54 | 0.66005 | 14.5786 | 0.026241 |  |  | 0.0051555
2014-09-12 15:30 | 0.78 | 22.0871 | 0.0078108 | 0.37492 | 0.53 | 0.53 | 0.64662 | 14.2819 | 0.025707 |  |  | 0.0050506
2014-09-12 16:00 | 0.67 | 18.9723 | 0.0067093 | 0.32204 | 0.55 | 0.55 | 0.67351 | 12.778 | 0.023 |  |  | 0.0045187
2014-09-12 16:30 | 0.67 | 18.9723 | 0.0067093 | 0.32204 | 0.48 | 0.48 | 0.57984 | 11.0009 | 0.019802 |  |  | 0.0038903
2014-09-12 17:00 | 0.67 | 18.9723 | 0.0067093 | 0.32204 | 0.51 | 0.51 | 0.61983 | 11.7595 | 0.021167 |  |  | 0.0041586
2014-09-12 17:30 | 0.67 | 18.9723 | 0.0067093 | 0.32204 | 0.5 | 0.5 | 0.60647 | 11.5062 | 0.020711 |  |  | 0.004069
2014-09-12 18:00 | 0.67 | 18.9723 | 0.0067093 | 0.32204 | 0.51 | 0.51 | 0.61983 | 11.7595 | 0.021167 |  |  | 0.0041586
2014-09-12 18:30 | 0.67 | 18.9723 | 0.0067093 | 0.32204 | 0.54 | 0.54 | 0.66005 | 12.5226 | 0.022541 |  |  | 0.0044284
2014-09-12 19:00 | 0.67 | 18.9723 | 0.0067093 | 0.32204 | 0.52 | 0.52 | 0.63321 | 12.0134 | 0.021624 |  |  | 0.0042484
2014-09-12 19:30 | 0.67 | 18.9723 | 0.0067093 | 0.32204 | 0.63 | 0.63 | 0.78202 | 14.8367 | 0.026706 |  |  | 0.0052468
2014-09-12 20:00 | 0.67 | 18.9723 | 0.0067093 | 0.32204 | 0.56 | 0.56 | 0.68699 | 13.0338 | 0.023461 |  |  | 0.0046092
2014-09-12 20:30 | 0.67 | 18.9723 | 0.0067093 | 0.32204 | 0.59 | 0.59 | 0.72758 | 13.8039 | 0.024847 |  |  | 0.0048815
2014-09-12 21:00 | 0.67 | 18.9723 | 0.0067093 | 0.32204 | 0.59 | 0.59 | 0.72758 | 13.8039 | 0.024847 |  |  | 0.0048815
2014-09-12 21:30 | 0.67 | 18.9723 | 0.0067093 | 0.32204 | 0.65 | 0.65 | 0.80937 | 15.3556 | 0.02764 |  |  | 0.0054303
2014-09-12 22:00 | 0.67 | 18.9723 | 0.0067093 | 0.32204 | 0.67 | 0.67 | 0.83681 | 15.8762 | 0.028577 |  |  | 0.0056144
2014-09-12 22:30 | 0.67 | 18.9723 | 0.0067093 | 0.32204 | 0.69 | 0.69 | 0.86433 | 16.3982 | 0.029517 |  |  | 0.005799
2014-09-12 23:00 | 0.67 | 18.9723 | 0.0067093 | 0.32204 | 0.69 | 0.69 | 0.86433 | 16.3982 | 0.029517 |  |  | 0.005799
2014-09-12 23:30 | 0.67 | 18.9723 | 0.0067093 | 0.32204 | 0.65 | 0.65 | 0.80937 | 15.3556 | 0.02764 |  |  | 0.0054303
2014-09-13 | 0.67 | 18.9723 | 0.0067093 | 0.32204 | 0.65 | 0.65 | 0.80937 | 15.3556 | 0.02764 | 4.6013 | 0.90399 | 0.0054303 | 1.6995 | 0.45303 | 0.81713
2014-09-13 00:30 | 0.67 | 18.9723 | 0.0067093 | 0.32204 | 0.59 | 0.59 | 0.72758 | 13.8039 | 0.024847 |  |  | 0.0048815
2014-09-13 01:00 | 0.78 | 22.0871 | 0.0078108 | 0.37492 | 0.61 | 0.61 | 0.75476 | 16.6704 | 0.030007 |  |  | 0.0058952
2014-09-13 01:30 | 0.78 | 22.0871 | 0.0078108 | 0.37492 | 0.67 | 0.67 | 0.83681 | 18.4827 | 0.033269 |  |  | 0.0065361
2014-09-13 02:00 | 0.78 | 22.0871 | 0.0078108 | 0.37492 | 0.64 | 0.64 | 0.79569 | 17.5744 | 0.031634 |  |  | 0.0062149
2014-09-13 02:30 | 0.78 | 22.0871 | 0.0078108 | 0.37492 | 0.64 | 0.64 | 0.79569 | 17.5744 | 0.031634 |  |  | 0.0062149
2014-09-13 03:00 | 0.78 | 22.0871 | 0.0078108 | 0.37492 | 0.61 | 0.61 | 0.75476 | 16.6704 | 0.030007 |  |  | 0.0058952
2014-09-13 03:30 | 0.78 | 22.0871 | 0.0078108 | 0.37492 | 0.66 | 0.66 | 0.82308 | 18.1795 | 0.032723 |  |  | 0.0064289
2014-09-13 04:00 | 0.78 | 22.0871 | 0.0078108 | 0.37492 | 0.63 | 0.63 | 0.78202 | 17.2726 | 0.031091 |  |  | 0.0061082
2014-09-13 04:30 | 0.78 | 22.0871 | 0.0078108 | 0.37492 | 0.57 | 0.57 | 0.7005 | 15.472 | 0.02785 |  |  | 0.0054714
2014-09-13 05:00 | 0.78 | 22.0871 | 0.0078108 | 0.37492 | 0.53 | 0.53 | 0.64662 | 14.2819 | 0.025707 |  |  | 0.0050506
2014-09-13 05:30 | 0.78 | 22.0871 | 0.0078108 | 0.37492 | 0.54 | 0.54 | 0.66005 | 14.5786 | 0.026241 |  |  | 0.0051555
2014-09-13 06:00 | 0.78 | 22.0871 | 0.0078108 | 0.37492 | 0.63 | 0.63 | 0.78202 | 17.2726 | 0.031091 |  |  | 0.0061082
2014-09-13 06:30 | 0.78 | 22.0871 | 0.0078108 | 0.37492 | 0.59 | 0.59 | 0.72758 | 16.0702 | 0.028926 |  |  | 0.005683
2014-09-13 07:00 | 0.78 | 22.0871 | 0.0078108 | 0.37492 | 0.52 | 0.52 | 0.63321 | 13.9858 | 0.025174 |  |  | 0.0049459
2014-09-13 07:30 | 0.78 | 22.0871 | 0.0078108 | 0.37492 | 0.53 | 0.53 | 0.64662 | 14.2819 | 0.025707 |  |  | 0.0050506
2014-09-13 08:00 | 0.78 | 22.0871 | 0.0078108 | 0.37492 | 0.51 | 0.51 | 0.61983 | 13.6902 | 0.024642 |  |  | 0.0048413
2014-09-13 08:30 | 0.78 | 22.0871 | 0.0078108 | 0.37492 | 0.48 | 0.48 | 0.57984 | 12.807 | 0.023053 |  |  | 0.004529
2014-09-13 09:00 | 0.78 | 22.0871 | 0.0078108 | 0.37492 | 0.49 | 0.49 | 0.59314 | 13.1008 | 0.023581 |  |  | 0.0046329
2014-09-13 09:30 | 0.78 | 22.0871 | 0.0078108 | 0.37492 | 0.49 | 0.49 | 0.59314 | 13.1008 | 0.023581 |  |  | 0.0046329
2014-09-13 10:00 | 0.78 | 22.0871 | 0.0078108 | 0.37492 | 0.56 | 0.56 | 0.68699 | 15.1736 | 0.027313 |  |  | 0.0053659
2014-09-13 10:30 | 0.78 | 22.0871 | 0.0078108 | 0.37492 | 0.57 | 0.57 | 0.7005 | 15.472 | 0.02785 |  |  | 0.0054714
2014-09-13 11:00 | 0.9 | 25.4852 | 0.0090124 | 0.4326 | 0.51 | 0.51 | 0.61983 | 15.7964 | 0.028434 |  |  | 0.0055862
2014-09-13 11:30 | 0.9 | 25.4852 | 0.0090124 | 0.4326 | 0.5 | 0.5 | 0.60647 | 15.456 | 0.027821 |  |  | 0.0054658
2014-09-13 12:00 | 1 | 28.3168 | 0.010014 | 0.48066 | 0.66 | 0.66 | 0.82308 | 23.307 | 0.041953 |  |  | 0.0082422
2014-09-13 12:30 | 1 | 28.3168 | 0.010014 | 0.48066 | 1.75 | 1.75 | 2.4059 | 68.1287 | 0.12263 |  |  | 0.024093
2014-09-13 13:00 | 1 | 28.3168 | 0.010014 | 0.48066 | 2.45 | 2.45 | 3.4836 | 98.6441 | 0.17756 |  |  | 0.034884
2014-09-13 13:30 | 1 | 28.3168 | 0.010014 | 0.48066 | 2.72 | 2.72 | 3.9081 | 110.666 | 0.1992 |  |  | 0.039135
2014-09-13 14:00 | 1.5 | 42.4753 | 0.015021 | 0.72099 | 2.6 | 2.6 | 3.7189 | 157.9611 | 0.28433 |  |  | 0.055861
2014-09-13 14:30 | 1.5 | 42.4753 | 0.015021 | 0.72099 | 2.27 | 2.27 | 3.2031 | 136.0529 | 0.2449 |  |  | 0.048113
2014-09-13 15:00 | 1.3 | 36.8119 | 0.013018 | 0.62486 | 3.58 | 3.58 | 5.2871 | 194.6269 | 0.35033 |  |  | 0.068827
2014-09-13 15:30 | 1.2 | 33.9802 | 0.012017 | 0.5768 | 3.89 | 3.89 | 5.7928 | 196.8403 | 0.35431 |  |  | 0.06961
2014-09-13 16:00 | 1.2 | 33.9802 | 0.012017 | 0.5768 | 3.53 | 3.53 | 5.2059 | 176.8975 | 0.31842 |  |  | 0.062557
2014-09-13 16:30 | 1.3 | 36.8119 | 0.013018 | 0.62486 | 3.06 | 3.06 | 4.4487 | 163.7665 | 0.29478 |  |  | 0.057914
2014-09-13 17:00 | 1.7 | 48.1386 | 0.017023 | 0.81713 | 2.71 | 2.71 | 3.8923 | 187.3714 | 0.33727 |  |  | 0.066261
2014-09-13 17:30 | 1.5 | 42.4753 | 0.015021 | 0.72099 | 2.06 | 2.06 | 2.8787 | 122.2738 | 0.22009 |  |  | 0.04324
2014-09-13 18:00 | 1.3 | 36.8119 | 0.013018 | 0.62486 | 1.8 | 1.8 | 2.4817 | 91.3548 | 0.16444 |  |  | 0.032306
2014-09-13 18:30 | 1.2 | 33.9802 | 0.012017 | 0.5768 | 1.64 | 1.64 | 2.2401 | 76.1198 | 0.13702 |  |  | 0.026919
2014-09-13 19:00 | 1.2 | 33.9802 | 0.012017 | 0.5768 | 1.48 | 1.48 | 2.0009 | 67.9919 | 0.12239 |  |  | 0.024044
2014-09-13 19:30 | 1 | 28.3168 | 0.010014 | 0.48066 | 1.28 | 1.28 | 1.7056 | 48.2969 | 0.086934 |  |  | 0.017079
2014-09-13 20:00 | 0.9 | 25.4852 | 0.0090124 | 0.4326 | 1.22 | 1.22 | 1.6179 | 41.2313 | 0.074216 |  |  | 0.014581
2014-09-13 20:30 | 0.9 | 25.4852 | 0.0090124 | 0.4326 | 1.18 | 1.18 | 1.5596 | 39.7467 | 0.071544 |  |  | 0.014056
2014-09-13 21:00 | 0.9 | 25.4852 | 0.0090124 | 0.4326 | 1.15 | 1.15 | 1.516 | 38.6366 | 0.069546 |  |  | 0.013663
2014-09-13 21:30 | 0.78 | 22.0871 | 0.0078108 | 0.37492 | 1.13 | 1.13 | 1.4871 | 32.845 | 0.059121 |  |  | 0.011615
2014-09-13 22:00 | 0.78 | 22.0871 | 0.0078108 | 0.37492 | 1.05 | 1.05 | 1.3717 | 30.2964 | 0.054534 |  |  | 0.010714
2014-09-13 22:30 | 0.78 | 22.0871 | 0.0078108 | 0.37492 | 0.98 | 0.98 | 1.2714 | 28.0822 | 0.050548 |  |  | 0.0099308
2014-09-13 23:00 | 0.78 | 22.0871 | 0.0078108 | 0.37492 | 0.94 | 0.94 | 1.2145 | 26.824 | 0.048283 |  |  | 0.0094859
2014-09-13 23:30 | 0.78 | 22.0871 | 0.0078108 | 0.37492 | 0.92 | 0.92 | 1.1861 | 26.1969 | 0.047154 |  |  | 0.0092641
2014-09-14 | 0.78 | 22.0871 | 0.0078108 | 0.37492 | 0.96 | 0.96 | 1.2429 | 27.4525 | 0.049414 | 1.7823 | 0.35016 | 0.0097081 | 1.083 | 0.32315 | 0.37492
2014-09-14 00:30 | 0.67 | 18.9723 | 0.0067093 | 0.32204 | 0.92 | 0.92 | 1.1861 | 22.5024 | 0.040504 |  |  | 0.0079576
2014-09-14 01:00 | 0.67 | 18.9723 | 0.0067093 | 0.32204 | 0.78 | 0.78 | 0.98912 | 18.7658 | 0.033778 |  |  | 0.0066362
2014-09-14 01:30 | 0.67 | 18.9723 | 0.0067093 | 0.32204 | 0.78 | 0.78 | 0.98912 | 18.7658 | 0.033778 |  |  | 0.0066362
2014-09-14 02:00 | 0.67 | 18.9723 | 0.0067093 | 0.32204 | 0.72 | 0.72 | 0.90575 | 17.1842 | 0.030932 |  |  | 0.0060769
2014-09-14 02:30 | 0.67 | 18.9723 | 0.0067093 | 0.32204 | 0.67 | 0.67 | 0.83681 | 15.8762 | 0.028577 |  |  | 0.0056144
2014-09-14 03:00 | 0.67 | 18.9723 | 0.0067093 | 0.32204 | 0.7 | 0.7 | 0.87811 | 16.6598 | 0.029988 |  |  | 0.0058915
2014-09-14 03:30 | 0.67 | 18.9723 | 0.0067093 | 0.32204 | 0.67 | 0.67 | 0.83681 | 15.8762 | 0.028577 |  |  | 0.0056144
2014-09-14 04:00 | 0.67 | 18.9723 | 0.0067093 | 0.32204 | 0.66 | 0.66 | 0.82308 | 15.6157 | 0.028108 |  |  | 0.0055223
2014-09-14 04:30 | 0.67 | 18.9723 | 0.0067093 | 0.32204 | 0.71 | 0.71 | 0.89192 | 16.9218 | 0.030459 |  |  | 0.0059841
2014-09-14 05:00 | 0.67 | 18.9723 | 0.0067093 | 0.32204 | 0.68 | 0.68 | 0.85056 | 16.137 | 0.029047 |  |  | 0.0057066
2014-09-14 05:30 | 0.67 | 18.9723 | 0.0067093 | 0.32204 | 0.69 | 0.69 | 0.86433 | 16.3982 | 0.029517 |  |  | 0.005799
2014-09-14 06:00 | 0.67 | 18.9723 | 0.0067093 | 0.32204 | 0.75 | 0.75 | 0.94735 | 17.9734 | 0.032352 |  |  | 0.006356
2014-09-14 06:30 | 0.67 | 18.9723 | 0.0067093 | 0.32204 | 0.8 | 0.8 | 1.0171 | 19.2958 | 0.034732 |  |  | 0.0068237
2014-09-14 07:00 | 0.67 | 18.9723 | 0.0067093 | 0.32204 | 0.74 | 0.74 | 0.93347 | 17.71 | 0.031878 |  |  | 0.0062629
2014-09-14 07:30 | 0.67 | 18.9723 | 0.0067093 | 0.32204 | 0.74 | 0.74 | 0.93347 | 17.71 | 0.031878 |  |  | 0.0062629
2014-09-14 08:00 | 0.67 | 18.9723 | 0.0067093 | 0.32204 | 0.82 | 0.82 | 1.0451 | 19.8271 | 0.035689 |  |  | 0.0070115
2014-09-14 08:30 | 0.67 | 18.9723 | 0.0067093 | 0.32204 | 0.83 | 0.83 | 1.0591 | 20.0932 | 0.036168 |  |  | 0.0071056
2014-09-14 09:00 | 0.67 | 18.9723 | 0.0067093 | 0.32204 | 0.88 | 0.88 | 1.1295 | 21.4286 | 0.038571 |  |  | 0.0075779
2014-09-14 09:30 | 0.67 | 18.9723 | 0.0067093 | 0.32204 | 0.94 | 0.94 | 1.2145 | 23.0411 | 0.041474 |  |  | 0.0081481
2014-09-14 10:00 | 0.67 | 18.9723 | 0.0067093 | 0.32204 | 0.99 | 0.99 | 1.2857 | 24.3928 | 0.043907 |  |  | 0.0086261
2014-09-14 10:30 | 0.67 | 18.9723 | 0.0067093 | 0.32204 | 1.1 | 1.1 | 1.4437 | 27.3902 | 0.049302 |  |  | 0.0096861
2014-09-14 11:00 | 0.67 | 18.9723 | 0.0067093 | 0.32204 | 1.13 | 1.13 | 1.4871 | 28.213 | 0.050783 |  |  | 0.0099771
2014-09-14 11:30 | 0.67 | 18.9723 | 0.0067093 | 0.32204 | 1.13 | 1.13 | 1.4871 | 28.213 | 0.050783 |  |  | 0.0099771
2014-09-14 12:00 | 0.67 | 18.9723 | 0.0067093 | 0.32204 | 1.17 | 1.17 | 1.5451 | 29.3135 | 0.052764 |  |  | 0.010366
2014-09-14 12:30 | 0.67 | 18.9723 | 0.0067093 | 0.32204 | 1.06 | 1.06 | 1.3861 | 26.2966 | 0.047334 |  |  | 0.0092994
2014-09-14 13:00 | 0.67 | 18.9723 | 0.0067093 | 0.32204 | 1.1 | 1.1 | 1.4437 | 27.3902 | 0.049302 |  |  | 0.0096861
2014-09-14 13:30 | 0.67 | 18.9723 | 0.0067093 | 0.32204 | 1.05 | 1.05 | 1.3717 | 26.0238 | 0.046843 |  |  | 0.0092029
2014-09-14 14:00 | 0.67 | 18.9723 | 0.0067093 | 0.32204 | 1.03 | 1.03 | 1.343 | 25.4791 | 0.045862 |  |  | 0.0090103
2014-09-14 14:30 | 0.67 | 18.9723 | 0.0067093 | 0.32204 | 0.98 | 0.98 | 1.2714 | 24.1219 | 0.043419 |  |  | 0.0085303
2014-09-14 15:00 | 0.67 | 18.9723 | 0.0067093 | 0.32204 | 1 | 1 | 1.3 | 24.664 | 0.044395 |  |  | 0.008722
2014-09-14 15:30 | 0.67 | 18.9723 | 0.0067093 | 0.32204 | 0.94 | 0.94 | 1.2145 | 23.0411 | 0.041474 |  |  | 0.0081481
2014-09-14 16:00 | 0.67 | 18.9723 | 0.0067093 | 0.32204 | 0.94 | 0.94 | 1.2145 | 23.0411 | 0.041474 |  |  | 0.0081481
2014-09-14 16:30 | 0.67 | 18.9723 | 0.0067093 | 0.32204 | 0.87 | 0.87 | 1.1154 | 21.1609 | 0.03809 |  |  | 0.0074832
2014-09-14 17:00 | 0.67 | 18.9723 | 0.0067093 | 0.32204 | 0.84 | 0.84 | 1.0731 | 20.3596 | 0.036647 |  |  | 0.0071999
2014-09-14 17:30 | 0.67 | 18.9723 | 0.0067093 | 0.32204 | 0.88 | 0.88 | 1.1295 | 21.4286 | 0.038571 |  |  | 0.0075779
2014-09-14 18:00 | 0.67 | 18.9723 | 0.0067093 | 0.32204 | 0.8 | 0.8 | 1.0171 | 19.2958 | 0.034732 |  |  | 0.0068237
2014-09-14 18:30 | 0.67 | 18.9723 | 0.0067093 | 0.32204 | 0.77 | 0.77 | 0.97518 | 18.5013 | 0.033302 |  |  | 0.0065427
2014-09-14 19:00 | 0.67 | 18.9723 | 0.0067093 | 0.32204 | 0.82 | 0.82 | 1.0451 | 19.8271 | 0.035689 |  |  | 0.0070115
2014-09-14 19:30 | 0.67 | 18.9723 | 0.0067093 | 0.32204 | 0.74 | 0.74 | 0.93347 | 17.71 | 0.031878 |  |  | 0.0062629
2014-09-14 20:00 | 0.67 | 18.9723 | 0.0067093 | 0.32204 | 0.75 | 0.75 | 0.94735 | 17.9734 | 0.032352 |  |  | 0.006356
2014-09-14 20:30 | 0.67 | 18.9723 | 0.0067093 | 0.32204 | 0.71 | 0.71 | 0.89192 | 16.9218 | 0.030459 |  |  | 0.0059841
2014-09-14 21:00 | 0.67 | 18.9723 | 0.0067093 | 0.32204 | 0.67 | 0.67 | 0.83681 | 15.8762 | 0.028577 |  |  | 0.0056144
2014-09-14 21:30 | 0.67 | 18.9723 | 0.0067093 | 0.32204 | 0.73 | 0.73 | 0.9196 | 17.4469 | 0.031404 |  |  | 0.0061698
2014-09-14 22:00 | 0.67 | 18.9723 | 0.0067093 | 0.32204 | 0.78 | 0.78 | 0.98912 | 18.7658 | 0.033778 |  |  | 0.0066362
2014-09-14 22:30 | 0.67 | 18.9723 | 0.0067093 | 0.32204 | 0.73 | 0.73 | 0.9196 | 17.4469 | 0.031404 |  |  | 0.0061698
2014-09-14 23:00 | 0.67 | 18.9723 | 0.0067093 | 0.32204 | 0.69 | 0.69 | 0.86433 | 16.3982 | 0.029517 |  |  | 0.005799
2014-09-14 23:30 | 0.67 | 18.9723 | 0.0067093 | 0.32204 | 0.76 | 0.76 | 0.96125 | 18.2372 | 0.032827 |  |  | 0.0064493
2014-09-15 | 0.67 | 18.9723 | 0.0067093 | 0.32204 | 0.67 | 0.67 | 0.83681 | 15.8762 | 0.028577 | 0.98381 | 0.19328 | 0.0056144 | 0.60299 | 0.32034 | 0.37492
2014-09-15 00:30 | 0.67 | 18.9723 | 0.0067093 | 0.32204 | 0.63 | 0.63 | 0.78202 | 14.8367 | 0.026706 |  |  | 0.0052468
2014-09-15 01:00 | 0.67 | 18.9723 | 0.0067093 | 0.32204 | 0.66 | 0.66 | 0.82308 | 15.6157 | 0.028108 |  |  | 0.0055223
2014-09-15 01:30 | 0.67 | 18.9723 | 0.0067093 | 0.32204 | 0.61 | 0.61 | 0.75476 | 14.3194 | 0.025775 |  |  | 0.0050638
2014-09-15 02:00 | 0.67 | 18.9723 | 0.0067093 | 0.32204 | 0.6 | 0.6 | 0.74116 | 14.0614 | 0.025311 |  |  | 0.0049726
2014-09-15 02:30 | 0.67 | 18.9723 | 0.0067093 | 0.32204 | 0.58 | 0.58 | 0.71403 | 13.5467 | 0.024384 |  |  | 0.0047906
2014-09-15 03:00 | 0.67 | 18.9723 | 0.0067093 | 0.32204 | 0.63 | 0.63 | 0.78202 | 14.8367 | 0.026706 |  |  | 0.0052468
2014-09-15 03:30 | 0.67 | 18.9723 | 0.0067093 | 0.32204 | 0.65 | 0.65 | 0.80937 | 15.3556 | 0.02764 |  |  | 0.0054303
2014-09-15 04:00 | 0.67 | 18.9723 | 0.0067093 | 0.32204 | 0.59 | 0.59 | 0.72758 | 13.8039 | 0.024847 |  |  | 0.0048815
2014-09-15 04:30 | 0.67 | 18.9723 | 0.0067093 | 0.32204 | 0.54 | 0.54 | 0.66005 | 12.5226 | 0.022541 |  |  | 0.0044284
2014-09-15 05:00 | 0.67 | 18.9723 | 0.0067093 | 0.32204 | 0.54 | 0.54 | 0.66005 | 12.5226 | 0.022541 |  |  | 0.0044284
2014-09-15 05:30 | 0.67 | 18.9723 | 0.0067093 | 0.32204 | 0.55 | 0.55 | 0.67351 | 12.778 | 0.023 |  |  | 0.0045187
2014-09-15 06:00 | 0.67 | 18.9723 | 0.0067093 | 0.32204 | 0.47 | 0.47 | 0.56657 | 10.7491 | 0.019348 |  |  | 0.0038012
2014-09-15 06:30 | 0.67 | 18.9723 | 0.0067093 | 0.32204 | 0.52 | 0.52 | 0.63321 | 12.0134 | 0.021624 |  |  | 0.0042484
2014-09-15 07:00 | 0.67 | 18.9723 | 0.0067093 | 0.32204 | 0.51 | 0.51 | 0.61983 | 11.7595 | 0.021167 |  |  | 0.0041586
2014-09-15 07:30 | 0.67 | 18.9723 | 0.0067093 | 0.32204 | 0.53 | 0.53 | 0.64662 | 12.2678 | 0.022082 |  |  | 0.0043383
2014-09-15 08:00 | 0.78 | 22.0871 | 0.0078108 | 0.37492 | 0.46 | 0.46 | 0.55332 | 12.2213 | 0.021998 |  |  | 0.0043219
2014-09-15 08:30 | 0.67 | 18.9723 | 0.0067093 | 0.32204 | 0.46 | 0.46 | 0.55332 | 10.4978 | 0.018896 |  |  | 0.0037124
2014-09-15 09:00 | 0.67 | 18.9723 | 0.0067093 | 0.32204 | 0.46 | 0.46 | 0.55332 | 10.4978 | 0.018896 |  |  | 0.0037124
2014-09-15 09:30 | 0.78 | 22.0871 | 0.0078108 | 0.37492 | 0.44 | 0.44 | 0.52692 | 11.6381 | 0.020949 |  |  | 0.0041156
2014-09-15 10:00 | 0.67 | 18.9723 | 0.0067093 | 0.32204 | 0.48 | 0.48 | 0.57984 | 11.0009 | 0.019802 |  |  | 0.0038903
2014-09-15 10:30 | 0.78 | 22.0871 | 0.0078108 | 0.37492 | 0.5 | 0.5 | 0.60647 | 13.3952 | 0.024111 |  |  | 0.004737
2014-09-15 11:00 | 0.78 | 22.0871 | 0.0078108 | 0.37492 | 0.46 | 0.46 | 0.55332 | 12.2213 | 0.021998 |  |  | 0.0043219
2014-09-15 11:30 | 0.67 | 18.9723 | 0.0067093 | 0.32204 | 0.48 | 0.48 | 0.57984 | 11.0009 | 0.019802 |  |  | 0.0038903
2014-09-15 12:00 | 0.78 | 22.0871 | 0.0078108 | 0.37492 | 0.44 | 0.44 | 0.52692 | 11.6381 | 0.020949 |  |  | 0.0041156
2014-09-15 12:30 | 0.67 | 18.9723 | 0.0067093 | 0.32204 | 0.47 | 0.47 | 0.56657 | 10.7491 | 0.019348 |  |  | 0.0038012
2014-09-15 13:00 | 0.67 | 18.9723 | 0.0067093 | 0.32204 | 0.43 | 0.43 | 0.51376 | 9.7472 | 0.017545 |  |  | 0.0034469
2014-09-15 13:30 | 0.67 | 18.9723 | 0.0067093 | 0.32204 | 0.47 | 0.47 | 0.56657 | 10.7491 | 0.019348 |  |  | 0.0038012
2014-09-15 14:00 | 0.67 | 18.9723 | 0.0067093 | 0.32204 | 0.48 | 0.48 | 0.57984 | 11.0009 | 0.019802 |  |  | 0.0038903
2014-09-15 14:30 | 0.67 | 18.9723 | 0.0067093 | 0.32204 | 0.5 | 0.5 | 0.60647 | 11.5062 | 0.020711 |  |  | 0.004069
2014-09-15 15:00 | 0.67 | 18.9723 | 0.0067093 | 0.32204 | 0.48 | 0.48 | 0.57984 | 11.0009 | 0.019802 |  |  | 0.0038903
2014-09-15 15:30 | 0.67 | 18.9723 | 0.0067093 | 0.32204 | 0.47 | 0.47 | 0.56657 | 10.7491 | 0.019348 |  |  | 0.0038012
2014-09-15 16:00 | 0.67 | 18.9723 | 0.0067093 | 0.32204 | 0.47 | 0.47 | 0.56657 | 10.7491 | 0.019348 |  |  | 0.0038012
2014-09-15 16:30 | 0.67 | 18.9723 | 0.0067093 | 0.32204 | 0.49 | 0.49 | 0.59314 | 11.2533 | 0.020256 |  |  | 0.0039795
2014-09-15 17:00 | 0.67 | 18.9723 | 0.0067093 | 0.32204 | 0.46 | 0.46 | 0.55332 | 10.4978 | 0.018896 |  |  | 0.0037124
2014-09-15 17:30 | 0.67 | 18.9723 | 0.0067093 | 0.32204 | 0.4 | 0.4 | 0.47447 | 9.0018 | 0.016203 |  |  | 0.0031833
2014-09-15 18:00 | 0.67 | 18.9723 | 0.0067093 | 0.32204 | 0.4 | 0.4 | 0.47447 | 9.0018 | 0.016203 |  |  | 0.0031833
2014-09-15 18:30 | 0.67 | 18.9723 | 0.0067093 | 0.32204 | 0.38 | 0.38 | 0.44844 | 8.508 | 0.015314 |  |  | 0.0030087
2014-09-15 19:00 | 0.67 | 18.9723 | 0.0067093 | 0.32204 | 0.42 | 0.42 | 0.50063 | 9.4981 | 0.017097 |  |  | 0.0033589
2014-09-15 19:30 | 0.67 | 18.9723 | 0.0067093 | 0.32204 | 0.42 | 0.42 | 0.50063 | 9.4981 | 0.017097 |  |  | 0.0033589
2014-09-15 20:00 | 0.58 | 16.4238 | 0.005808 | 0.27878 | 0.37 | 0.37 | 0.43548 | 7.1522 | 0.012874 |  |  | 0.0025293
2014-09-15 20:30 | 0.58 | 16.4238 | 0.005808 | 0.27878 | 0.45 | 0.45 | 0.5401 | 8.8705 | 0.015967 |  |  | 0.0031369
2014-09-15 21:00 | 0.58 | 16.4238 | 0.005808 | 0.27878 | 0.47 | 0.47 | 0.56657 | 9.3052 | 0.016749 |  |  | 0.0032906
2014-09-15 21:30 | 0.58 | 16.4238 | 0.005808 | 0.27878 | 0.48 | 0.48 | 0.57984 | 9.5232 | 0.017142 |  |  | 0.0033677
2014-09-15 22:00 | 0.58 | 16.4238 | 0.005808 | 0.27878 | 0.45 | 0.45 | 0.5401 | 8.8705 | 0.015967 |  |  | 0.0031369
2014-09-15 22:30 | 0.58 | 16.4238 | 0.005808 | 0.27878 | 0.46 | 0.46 | 0.55332 | 9.0876 | 0.016358 |  |  | 0.0032137
2014-09-15 23:00 | 0.58 | 16.4238 | 0.005808 | 0.27878 | 0.49 | 0.49 | 0.59314 | 9.7416 | 0.017535 |  |  | 0.003445
2014-09-15 23:30 | 0.58 | 16.4238 | 0.005808 | 0.27878 | 0.48 | 0.48 | 0.57984 | 9.5232 | 0.017142 |  |  | 0.0033677
2014-09-16 | 0.67 | 18.9723 | 0.0067093 | 0.32204 | 0.5 | 0.5 | 0.60647 | 11.5062 | 0.020711 | 0.9402 | 0.18472 | 0.004069 | 0.59381 | 0.31123 | 0.32204
2014-09-16 00:30 | 0.67 | 18.9723 | 0.0067093 | 0.32204 | 0.51 | 0.51 | 0.61983 | 11.7595 | 0.021167 |  |  | 0.0041586
2014-09-16 01:00 | 0.58 | 16.4238 | 0.005808 | 0.27878 | 0.54 | 0.54 | 0.66005 | 10.8405 | 0.019513 |  |  | 0.0038336
2014-09-16 01:30 | 0.58 | 16.4238 | 0.005808 | 0.27878 | 0.51 | 0.51 | 0.61983 | 10.1799 | 0.018324 |  |  | 0.0036
2014-09-16 02:00 | 0.67 | 18.9723 | 0.0067093 | 0.32204 | 0.5 | 0.5 | 0.60647 | 11.5062 | 0.020711 |  |  | 0.004069
2014-09-16 02:30 | 0.67 | 18.9723 | 0.0067093 | 0.32204 | 0.46 | 0.46 | 0.55332 | 10.4978 | 0.018896 |  |  | 0.0037124
2014-09-16 03:00 | 0.58 | 16.4238 | 0.005808 | 0.27878 | 0.49 | 0.49 | 0.59314 | 9.7416 | 0.017535 |  |  | 0.003445
2014-09-16 03:30 | 0.67 | 18.9723 | 0.0067093 | 0.32204 | 0.49 | 0.49 | 0.59314 | 11.2533 | 0.020256 |  |  | 0.0039795
2014-09-16 04:00 | 0.67 | 18.9723 | 0.0067093 | 0.32204 | 0.5 | 0.5 | 0.60647 | 11.5062 | 0.020711 |  |  | 0.004069
2014-09-16 04:30 | 0.67 | 18.9723 | 0.0067093 | 0.32204 | 0.49 | 0.49 | 0.59314 | 11.2533 | 0.020256 |  |  | 0.0039795
2014-09-16 05:00 | 0.58 | 16.4238 | 0.005808 | 0.27878 | 0.46 | 0.46 | 0.55332 | 9.0876 | 0.016358 |  |  | 0.0032137
2014-09-16 05:30 | 0.67 | 18.9723 | 0.0067093 | 0.32204 | 0.44 | 0.44 | 0.52692 | 9.9968 | 0.017994 |  |  | 0.0035352
2014-09-16 06:00 | 0.67 | 18.9723 | 0.0067093 | 0.32204 | 0.46 | 0.46 | 0.55332 | 10.4978 | 0.018896 |  |  | 0.0037124
2014-09-16 06:30 | 0.67 | 18.9723 | 0.0067093 | 0.32204 | 0.45 | 0.45 | 0.5401 | 10.247 | 0.018445 |  |  | 0.0036237
2014-09-16 07:00 | 0.67 | 18.9723 | 0.0067093 | 0.32204 | 0.46 | 0.46 | 0.55332 | 10.4978 | 0.018896 |  |  | 0.0037124
2014-09-16 07:30 | 0.67 | 18.9723 | 0.0067093 | 0.32204 | 0.45 | 0.45 | 0.5401 | 10.247 | 0.018445 |  |  | 0.0036237
2014-09-16 08:00 | 0.67 | 18.9723 | 0.0067093 | 0.32204 | 0.45 | 0.45 | 0.5401 | 10.247 | 0.018445 |  |  | 0.0036237
2014-09-16 08:30 | 0.67 | 18.9723 | 0.0067093 | 0.32204 | 0.46 | 0.46 | 0.55332 | 10.4978 | 0.018896 |  |  | 0.0037124
2014-09-16 09:00 | 0.67 | 18.9723 | 0.0067093 | 0.32204 | 0.54 | 0.54 | 0.66005 | 12.5226 | 0.022541 |  |  | 0.0044284
2014-09-16 09:30 | 0.67 | 18.9723 | 0.0067093 | 0.32204 | 0.52 | 0.52 | 0.63321 | 12.0134 | 0.021624 |  |  | 0.0042484
2014-09-16 10:00 | 0.67 | 18.9723 | 0.0067093 | 0.32204 | 0.54 | 0.54 | 0.66005 | 12.5226 | 0.022541 |  |  | 0.0044284
2014-09-16 10:30 | 0.67 | 18.9723 | 0.0067093 | 0.32204 | 0.5 | 0.5 | 0.60647 | 11.5062 | 0.020711 |  |  | 0.004069
2014-09-16 11:00 | 0.67 | 18.9723 | 0.0067093 | 0.32204 | 0.69 | 0.69 | 0.86433 | 16.3982 | 0.029517 |  |  | 0.005799
2014-09-16 11:30 | 0.67 | 18.9723 | 0.0067093 | 0.32204 | 0.48 | 0.48 | 0.57984 | 11.0009 | 0.019802 |  |  | 0.0038903
2014-09-16 12:00 | 0.67 | 18.9723 | 0.0067093 | 0.32204 | 0.51 | 0.51 | 0.61983 | 11.7595 | 0.021167 |  |  | 0.0041586
2014-09-16 12:30 | 0.67 | 18.9723 | 0.0067093 | 0.32204 | 0.51 | 0.51 | 0.61983 | 11.7595 | 0.021167 |  |  | 0.0041586
2014-09-16 13:00 | 0.67 | 18.9723 | 0.0067093 | 0.32204 | 0.46 | 0.46 | 0.55332 | 10.4978 | 0.018896 |  |  | 0.0037124
2014-09-16 13:30 | 0.67 | 18.9723 | 0.0067093 | 0.32204 | 0.48 | 0.48 | 0.57984 | 11.0009 | 0.019802 |  |  | 0.0038903
2014-09-16 14:00 | 0.67 | 18.9723 | 0.0067093 | 0.32204 | 0.49 | 0.49 | 0.59314 | 11.2533 | 0.020256 |  |  | 0.0039795
2014-09-16 14:30 | 0.58 | 16.4238 | 0.005808 | 0.27878 | 0.45 | 0.45 | 0.5401 | 8.8705 | 0.015967 |  |  | 0.0031369
2014-09-16 15:00 | 0.67 | 18.9723 | 0.0067093 | 0.32204 | 0.43 | 0.43 | 0.51376 | 9.7472 | 0.017545 |  |  | 0.0034469
2014-09-16 15:30 | 0.67 | 18.9723 | 0.0067093 | 0.32204 | 0.41 | 0.41 | 0.48753 | 9.2496 | 0.016649 |  |  | 0.003271
2014-09-16 16:00 | 0.67 | 18.9723 | 0.0067093 | 0.32204 | 0.43 | 0.43 | 0.51376 | 9.7472 | 0.017545 |  |  | 0.0034469
2014-09-16 16:30 | 0.67 | 18.9723 | 0.0067093 | 0.32204 | 0.46 | 0.46 | 0.55332 | 10.4978 | 0.018896 |  |  | 0.0037124
2014-09-16 17:00 | 0.67 | 18.9723 | 0.0067093 | 0.32204 | 0.39 | 0.39 | 0.46144 | 8.7546 | 0.015758 |  |  | 0.0030959
2014-09-16 17:30 | 0.58 | 16.4238 | 0.005808 | 0.27878 | 0.41 | 0.41 | 0.48753 | 8.0072 | 0.014413 |  |  | 0.0028316
2014-09-16 18:00 | 0.67 | 18.9723 | 0.0067093 | 0.32204 | 0.44 | 0.44 | 0.52692 | 9.9968 | 0.017994 |  |  | 0.0035352
2014-09-16 18:30 | 0.58 | 16.4238 | 0.005808 | 0.27878 | 0.45 | 0.45 | 0.5401 | 8.8705 | 0.015967 |  |  | 0.0031369
2014-09-16 19:00 | 0.67 | 18.9723 | 0.0067093 | 0.32204 | 0.49 | 0.49 | 0.59314 | 11.2533 | 0.020256 |  |  | 0.0039795
2014-09-16 19:30 | 0.58 | 16.4238 | 0.005808 | 0.27878 | 0.45 | 0.45 | 0.5401 | 8.8705 | 0.015967 |  |  | 0.0031369
2014-09-16 20:00 | 0.58 | 16.4238 | 0.005808 | 0.27878 | 0.47 | 0.47 | 0.56657 | 9.3052 | 0.016749 |  |  | 0.0032906
2014-09-16 20:30 | 0.67 | 18.9723 | 0.0067093 | 0.32204 | 0.52 | 0.52 | 0.63321 | 12.0134 | 0.021624 |  |  | 0.0042484
2014-09-16 21:00 | 0.67 | 18.9723 | 0.0067093 | 0.32204 | 0.53 | 0.53 | 0.64662 | 12.2678 | 0.022082 |  |  | 0.0043383
2014-09-16 21:30 | 0.67 | 18.9723 | 0.0067093 | 0.32204 | 0.58 | 0.58 | 0.71403 | 13.5467 | 0.024384 |  |  | 0.0047906
2014-09-16 22:00 | 0.58 | 16.4238 | 0.005808 | 0.27878 | 0.56 | 0.56 | 0.68699 | 11.283 | 0.020309 |  |  | 0.00399
2014-09-16 22:30 | 0.67 | 18.9723 | 0.0067093 | 0.32204 | 0.55 | 0.55 | 0.67351 | 12.778 | 0.023 |  |  | 0.0045187
2014-09-16 23:00 | 0.58 | 16.4238 | 0.005808 | 0.27878 | 0.61 | 0.61 | 0.75476 | 12.3959 | 0.022313 |  |  | 0.0043836
2014-09-16 23:30 | 0.58 | 16.4238 | 0.005808 | 0.27878 | 0.56 | 0.56 | 0.68699 | 11.283 | 0.020309 |  |  | 0.00399
2014-09-17 |  |  |  |  | 0.69 | 0.69 | 0.86433 |  |  | 0 |  |  | 0.64851 | #DIV/0! | 0
2014-09-17 00:30 |  |  |  |  | 0.65 | 0.65 | 0.80937
2014-09-17 01:00 |  |  |  |  | 0.64 | 0.64 | 0.79569
2014-09-17 01:30 |  |  |  |  | 0.56 | 0.56 | 0.68699
2014-09-17 02:00 |  |  |  |  | 0.77 | 0.77 | 0.97518
2014-09-17 02:30 |  |  |  |  | 0.6 | 0.6 | 0.74116
2014-09-17 03:00 |  |  |  |  | 0.57 | 0.57 | 0.7005
2014-09-17 03:30 |  |  |  |  | 0.64 | 0.64 | 0.79569
2014-09-17 04:00 |  |  |  |  | 0.62 | 0.62 | 0.76838
2014-09-17 04:30 |  |  |  |  | 0.55 | 0.55 | 0.67351
2014-09-17 05:00 |  |  |  |  | 0.58 | 0.58 | 0.71403
2014-09-17 05:30 |  |  |  |  | 0.58 | 0.58 | 0.71403
2014-09-17 06:00 |  |  |  |  | 0.63 | 0.63 | 0.78202
2014-09-17 06:30 |  |  |  |  | 0.61 | 0.61 | 0.75476
2014-09-17 07:00 |  |  |  |  | 0.55 | 0.55 | 0.67351
2014-09-17 07:30 |  |  |  |  | 0.54 | 0.54 | 0.66005
2014-09-17 08:00 |  |  |  |  | 0.5 | 0.5 | 0.60647
2014-09-17 08:30 |  |  |  |  | 0.52 | 0.52 | 0.63321
2014-09-17 09:00 |  |  |  |  | 0.5 | 0.5 | 0.60647
2014-09-17 09:30 |  |  |  |  | 0.52 | 0.52 | 0.63321
2014-09-17 10:00 |  |  |  |  | 0.53 | 0.53 | 0.64662
2014-09-17 10:30 |  |  |  |  | 0.51 | 0.51 | 0.61983
2014-09-17 11:00 |  |  |  |  | 0.51 | 0.51 | 0.61983
2014-09-17 11:30 |  |  |  |  | 0.51 | 0.51 | 0.61983
2014-09-17 12:00 |  |  |  |  | 0.47 | 0.47 | 0.56657
2014-09-17 12:30 |  |  |  |  | 0.47 | 0.47 | 0.56657
2014-09-17 13:00 |  |  |  |  | 0.45 | 0.45 | 0.5401
2014-09-17 13:30 |  |  |  |  | 0.48 | 0.48 | 0.57984
2014-09-17 14:00 |  |  |  |  | 0.48 | 0.48 | 0.57984
2014-09-17 14:30 |  |  |  |  | 0.44 | 0.44 | 0.52692
2014-09-17 15:00 |  |  |  |  | 0.43 | 0.43 | 0.51376
2014-09-17 15:30 |  |  |  |  | 0.44 | 0.44 | 0.52692
2014-09-17 16:00 |  |  |  |  | 0.48 | 0.48 | 0.57984
2014-09-17 16:30 |  |  |  |  | 0.47 | 0.47 | 0.56657
2014-09-17 17:00 |  |  |  |  | 0.46 | 0.46 | 0.55332
2014-09-17 17:30 |  |  |  |  | 0.45 | 0.45 | 0.5401
2014-09-17 18:00 |  |  |  |  | 0.42 | 0.42 | 0.50063
2014-09-17 18:30 |  |  |  |  | 0.43 | 0.43 | 0.51376
2014-09-17 19:00 |  |  |  |  | 0.43 | 0.43 | 0.51376
2014-09-17 19:30 |  |  |  |  | 0.44 | 0.44 | 0.52692
2014-09-17 20:00 |  |  |  |  | 0.45 | 0.45 | 0.5401
2014-09-17 20:30 |  |  |  |  | 0.48 | 0.48 | 0.57984
2014-09-17 21:00 |  |  |  |  | 0.5 | 0.5 | 0.60647
2014-09-17 21:30 |  |  |  |  | 0.51 | 0.51 | 0.61983
2014-09-17 22:00 |  |  |  |  | 0.65 | 0.65 | 0.80937
2014-09-17 22:30 |  |  |  |  | 0.6 | 0.6 | 0.74116
2014-09-17 23:00 |  |  |  |  | 0.6 | 0.6 | 0.74116
2014-09-17 23:30 |  |  |  |  | 0.57 | 0.57 | 0.7005
2014-09-18 |  |  |  |  | 0.63 | 0.63 | 0.78202 |  |  | 0 |  |  | 0.57569 | #DIV/0! | 0
2014-09-18 00:30 |  |  |  |  | 0.63 | 0.63 | 0.78202
2014-09-18 01:00 |  |  |  |  | 0.54 | 0.54 | 0.66005
2014-09-18 01:30 |  |  |  |  | 0.56 | 0.56 | 0.68699
2014-09-18 02:00 |  |  |  |  | 0.53 | 0.53 | 0.64662
2014-09-18 02:30 |  |  |  |  | 0.52 | 0.52 | 0.63321
2014-09-18 03:00 |  |  |  |  | 0.56 | 0.56 | 0.68699
2014-09-18 03:30 |  |  |  |  | 0.53 | 0.53 | 0.64662
2014-09-18 04:00 |  |  |  |  | 0.59 | 0.59 | 0.72758
2014-09-18 04:30 |  |  |  |  | 0.47 | 0.47 | 0.56657
2014-09-18 05:00 |  |  |  |  | 0.49 | 0.49 | 0.59314
2014-09-18 05:30 |  |  |  |  | 0.51 | 0.51 | 0.61983
2014-09-18 06:00 |  |  |  |  | 0.49 | 0.49 | 0.59314
2014-09-18 06:30 |  |  |  |  | 0.5 | 0.5 | 0.60647
2014-09-18 07:00 |  |  |  |  | 0.5 | 0.5 | 0.60647
2014-09-18 07:30 |  |  |  |  | 0.46 | 0.46 | 0.55332
2014-09-18 08:00 |  |  |  |  | 0.48 | 0.48 | 0.57984
2014-09-18 08:30 |  |  |  |  | 0.4 | 0.4 | 0.47447
2014-09-18 09:00 |  |  |  |  | 0.43 | 0.43 | 0.51376
2014-09-18 09:30 |  |  |  |  | 0.42 | 0.42 | 0.50063
2014-09-18 10:00 |  |  |  |  | 0.62 | 0.62 | 0.76838
2014-09-18 10:30 |  |  |  |  | 0.46 | 0.46 | 0.55332
2014-09-18 11:00 |  |  |  |  | 0.44 | 0.44 | 0.52692
2014-09-18 11:30 |  |  |  |  | 0.4 | 0.4 | 0.47447
2014-09-18 12:00 |  |  |  |  | 0.46 | 0.46 | 0.55332
2014-09-18 12:30 |  |  |  |  | 0.45 | 0.45 | 0.5401
2014-09-18 13:00 |  |  |  |  | 0.42 | 0.42 | 0.50063
2014-09-18 13:30 |  |  |  |  | 0.4 | 0.4 | 0.47447
2014-09-18 14:00 |  |  |  |  | 0.41 | 0.41 | 0.48753
2014-09-18 14:30 |  |  |  |  | 0.41 | 0.41 | 0.48753
2014-09-18 15:00 |  |  |  |  | 0.42 | 0.42 | 0.50063
2014-09-18 15:30 |  |  |  |  | 0.35 | 0.35 | 0.40965
2014-09-18 16:00 |  |  |  |  | 0.45 | 0.45 | 0.5401
2014-09-18 16:30 |  |  |  |  | 0.42 | 0.42 | 0.50063
2014-09-18 17:00 |  |  |  |  | 0.43 | 0.43 | 0.51376
2014-09-18 17:30 |  |  |  |  | 0.4 | 0.4 | 0.47447
2014-09-18 18:00 |  |  |  |  | 0.37 | 0.37 | 0.43548
2014-09-18 18:30 |  |  |  |  | 0.35 | 0.35 | 0.40965
2014-09-18 19:00 |  |  |  |  | 0.38 | 0.38 | 0.44844
2014-09-18 19:30 |  |  |  |  | 0.4 | 0.4 | 0.47447
2014-09-18 20:00 |  |  |  |  | 0.43 | 0.43 | 0.51376
2014-09-18 20:30 |  |  |  |  | 0.49 | 0.49 | 0.59314
2014-09-18 21:00 |  |  |  |  | 0.44 | 0.44 | 0.52692
2014-09-18 21:30 |  |  |  |  | 0.45 | 0.45 | 0.5401
2014-09-18 22:00 |  |  |  |  | 0.52 | 0.52 | 0.63321
2014-09-18 22:30 |  |  |  |  | 0.56 | 0.56 | 0.68699
2014-09-18 23:00 |  |  |  |  | 0.6 | 0.6 | 0.74116
2014-09-18 23:30 |  |  |  |  | 0.69 | 0.69 | 0.86433
2014-09-19 | 0.67 | 18.9723 | 0.0067093 | 0.32204 | 0.59 | 0.59 | 0.72758 | 13.8039 | 0.024847 | 0.91322 | 0.17941 | 0.0048815 | 0.58948 | 0.30312 | 0.32204
2014-09-19 00:30 | 0.67 | 18.9723 | 0.0067093 | 0.32204 | 0.57 | 0.57 | 0.7005 | 13.29 | 0.023922 |  |  | 0.0046998
2014-09-19 01:00 | 0.67 | 18.9723 | 0.0067093 | 0.32204 | 0.56 | 0.56 | 0.68699 | 13.0338 | 0.023461 |  |  | 0.0046092
2014-09-19 01:30 | 0.67 | 18.9723 | 0.0067093 | 0.32204 | 0.59 | 0.59 | 0.72758 | 13.8039 | 0.024847 |  |  | 0.0048815
2014-09-19 02:00 | 0.67 | 18.9723 | 0.0067093 | 0.32204 | 0.57 | 0.57 | 0.7005 | 13.29 | 0.023922 |  |  | 0.0046998
2014-09-19 02:30 | 0.67 | 18.9723 | 0.0067093 | 0.32204 | 0.52 | 0.52 | 0.63321 | 12.0134 | 0.021624 |  |  | 0.0042484
2014-09-19 03:00 | 0.67 | 18.9723 | 0.0067093 | 0.32204 | 0.52 | 0.52 | 0.63321 | 12.0134 | 0.021624 |  |  | 0.0042484
2014-09-19 03:30 | 0.67 | 18.9723 | 0.0067093 | 0.32204 | 0.52 | 0.52 | 0.63321 | 12.0134 | 0.021624 |  |  | 0.0042484
2014-09-19 04:00 | 0.67 | 18.9723 | 0.0067093 | 0.32204 | 0.53 | 0.53 | 0.64662 | 12.2678 | 0.022082 |  |  | 0.0043383
2014-09-19 04:30 | 0.67 | 18.9723 | 0.0067093 | 0.32204 | 0.5 | 0.5 | 0.60647 | 11.5062 | 0.020711 |  |  | 0.004069
2014-09-19 05:00 | 0.67 | 18.9723 | 0.0067093 | 0.32204 | 0.5 | 0.5 | 0.60647 | 11.5062 | 0.020711 |  |  | 0.004069
2014-09-19 05:30 | 0.67 | 18.9723 | 0.0067093 | 0.32204 | 0.54 | 0.54 | 0.66005 | 12.5226 | 0.022541 |  |  | 0.0044284
2014-09-19 06:00 | 0.67 | 18.9723 | 0.0067093 | 0.32204 | 0.52 | 0.52 | 0.63321 | 12.0134 | 0.021624 |  |  | 0.0042484
2014-09-19 06:30 | 0.67 | 18.9723 | 0.0067093 | 0.32204 | 0.49 | 0.49 | 0.59314 | 11.2533 | 0.020256 |  |  | 0.0039795
2014-09-19 07:00 | 0.67 | 18.9723 | 0.0067093 | 0.32204 | 0.5 | 0.5 | 0.60647 | 11.5062 | 0.020711 |  |  | 0.004069
2014-09-19 07:30 | 0.67 | 18.9723 | 0.0067093 | 0.32204 | 0.52 | 0.52 | 0.63321 | 12.0134 | 0.021624 |  |  | 0.0042484
2014-09-19 08:00 | 0.67 | 18.9723 | 0.0067093 | 0.32204 | 0.52 | 0.52 | 0.63321 | 12.0134 | 0.021624 |  |  | 0.0042484
2014-09-19 08:30 | 0.67 | 18.9723 | 0.0067093 | 0.32204 | 0.44 | 0.44 | 0.52692 | 9.9968 | 0.017994 |  |  | 0.0035352
2014-09-19 09:00 | 0.67 | 18.9723 | 0.0067093 | 0.32204 | 0.43 | 0.43 | 0.51376 | 9.7472 | 0.017545 |  |  | 0.0034469
2014-09-19 09:30 | 0.67 | 18.9723 | 0.0067093 | 0.32204 | 0.48 | 0.48 | 0.57984 | 11.0009 | 0.019802 |  |  | 0.0038903
2014-09-19 10:00 | 0.67 | 18.9723 | 0.0067093 | 0.32204 | 0.51 | 0.51 | 0.61983 | 11.7595 | 0.021167 |  |  | 0.0041586
2014-09-19 10:30 | 0.67 | 18.9723 | 0.0067093 | 0.32204 | 0.49 | 0.49 | 0.59314 | 11.2533 | 0.020256 |  |  | 0.0039795
2014-09-19 11:00 | 0.67 | 18.9723 | 0.0067093 | 0.32204 | 0.58 | 0.58 | 0.71403 | 13.5467 | 0.024384 |  |  | 0.0047906
2014-09-19 11:30 | 0.67 | 18.9723 | 0.0067093 | 0.32204 | 0.47 | 0.47 | 0.56657 | 10.7491 | 0.019348 |  |  | 0.0038012
2014-09-19 12:00 | 0.67 | 18.9723 | 0.0067093 | 0.32204 | 0.47 | 0.47 | 0.56657 | 10.7491 | 0.019348 |  |  | 0.0038012
2014-09-19 12:30 | 0.67 | 18.9723 | 0.0067093 | 0.32204 | 0.43 | 0.43 | 0.51376 | 9.7472 | 0.017545 |  |  | 0.0034469
2014-09-19 13:00 | 0.67 | 18.9723 | 0.0067093 | 0.32204 | 0.4 | 0.4 | 0.47447 | 9.0018 | 0.016203 |  |  | 0.0031833
2014-09-19 13:30 | 0.58 | 16.4238 | 0.005808 | 0.27878 | 0.44 | 0.44 | 0.52692 | 8.6539 | 0.015577 |  |  | 0.0030603
2014-09-19 14:00 | 0.58 | 16.4238 | 0.005808 | 0.27878 | 0.42 | 0.42 | 0.50063 | 8.2222 | 0.0148 |  |  | 0.0029077
2014-09-19 14:30 | 0.58 | 16.4238 | 0.005808 | 0.27878 | 0.45 | 0.45 | 0.5401 | 8.8705 | 0.015967 |  |  | 0.0031369
2014-09-19 15:00 | 0.58 | 16.4238 | 0.005808 | 0.27878 | 0.51 | 0.51 | 0.61983 | 10.1799 | 0.018324 |  |  | 0.0036
2014-09-19 15:30 | 0.58 | 16.4238 | 0.005808 | 0.27878 | 0.66 | 0.66 | 0.82308 | 13.5181 | 0.024333 |  |  | 0.0047805
2014-09-19 16:00 | 0.58 | 16.4238 | 0.005808 | 0.27878 | 0.42 | 0.42 | 0.50063 | 8.2222 | 0.0148 |  |  | 0.0029077
2014-09-19 16:30 | 0.58 | 16.4238 | 0.005808 | 0.27878 | 0.44 | 0.44 | 0.52692 | 8.6539 | 0.015577 |  |  | 0.0030603
2014-09-19 17:00 | 0.58 | 16.4238 | 0.005808 | 0.27878 | 0.44 | 0.44 | 0.52692 | 8.6539 | 0.015577 |  |  | 0.0030603
2014-09-19 17:30 | 0.58 | 16.4238 | 0.005808 | 0.27878 | 0.43 | 0.43 | 0.51376 | 8.4378 | 0.015188 |  |  | 0.0029839
2014-09-19 18:00 | 0.58 | 16.4238 | 0.005808 | 0.27878 | 0.4 | 0.4 | 0.47447 | 7.7926 | 0.014027 |  |  | 0.0027557
2014-09-19 18:30 | 0.58 | 16.4238 | 0.005808 | 0.27878 | 0.45 | 0.45 | 0.5401 | 8.8705 | 0.015967 |  |  | 0.0031369
2014-09-19 19:00 | 0.58 | 16.4238 | 0.005808 | 0.27878 | 0.38 | 0.38 | 0.44844 | 7.3651 | 0.013257 |  |  | 0.0026046
2014-09-19 19:30 | 0.58 | 16.4238 | 0.005808 | 0.27878 | 0.37 | 0.37 | 0.43548 | 7.1522 | 0.012874 |  |  | 0.0025293
2014-09-19 20:00 | 0.58 | 16.4238 | 0.005808 | 0.27878 | 0.42 | 0.42 | 0.50063 | 8.2222 | 0.0148 |  |  | 0.0029077
2014-09-19 20:30 | 0.58 | 16.4238 | 0.005808 | 0.27878 | 0.44 | 0.44 | 0.52692 | 8.6539 | 0.015577 |  |  | 0.0030603
2014-09-19 21:00 | 0.58 | 16.4238 | 0.005808 | 0.27878 | 0.47 | 0.47 | 0.56657 | 9.3052 | 0.016749 |  |  | 0.0032906
2014-09-19 21:30 | 0.58 | 16.4238 | 0.005808 | 0.27878 | 0.46 | 0.46 | 0.55332 | 9.0876 | 0.016358 |  |  | 0.0032137
2014-09-19 22:00 | 0.58 | 16.4238 | 0.005808 | 0.27878 | 0.46 | 0.46 | 0.55332 | 9.0876 | 0.016358 |  |  | 0.0032137
2014-09-19 22:30 | 0.58 | 16.4238 | 0.005808 | 0.27878 | 0.5 | 0.5 | 0.60647 | 9.9605 | 0.017929 |  |  | 0.0035224
2014-09-19 23:00 | 0.58 | 16.4238 | 0.005808 | 0.27878 | 0.52 | 0.52 | 0.63321 | 10.3997 | 0.018719 |  |  | 0.0036777
2014-09-19 23:30 | 0.58 | 16.4238 | 0.005808 | 0.27878 | 0.53 | 0.53 | 0.64662 | 10.6199 | 0.019116 |  |  | 0.0037556
2014-09-20 | 0.58 | 16.4238 | 0.005808 | 0.27878 | 0.47 | 0.47 | 0.56657 | 9.3052 | 0.016749 | 0.85974 | 0.16891 | 0.0032906 | 0.57711 | 0.2932 | 0.32204
2014-09-20 00:30 | 0.58 | 16.4238 | 0.005808 | 0.27878 | 0.52 | 0.52 | 0.63321 | 10.3997 | 0.018719 |  |  | 0.0036777
2014-09-20 01:00 | 0.58 | 16.4238 | 0.005808 | 0.27878 | 0.53 | 0.53 | 0.64662 | 10.6199 | 0.019116 |  |  | 0.0037556
2014-09-20 01:30 | 0.58 | 16.4238 | 0.005808 | 0.27878 | 0.52 | 0.52 | 0.63321 | 10.3997 | 0.018719 |  |  | 0.0036777
2014-09-20 02:00 | 0.58 | 16.4238 | 0.005808 | 0.27878 | 0.5 | 0.5 | 0.60647 | 9.9605 | 0.017929 |  |  | 0.0035224
2014-09-20 02:30 | 0.58 | 16.4238 | 0.005808 | 0.27878 | 0.49 | 0.49 | 0.59314 | 9.7416 | 0.017535 |  |  | 0.003445
2014-09-20 03:00 | 0.58 | 16.4238 | 0.005808 | 0.27878 | 0.46 | 0.46 | 0.55332 | 9.0876 | 0.016358 |  |  | 0.0032137
2014-09-20 03:30 | 0.67 | 18.9723 | 0.0067093 | 0.32204 | 0.49 | 0.49 | 0.59314 | 11.2533 | 0.020256 |  |  | 0.0039795
2014-09-20 04:00 | 0.58 | 16.4238 | 0.005808 | 0.27878 | 0.4 | 0.4 | 0.47447 | 7.7926 | 0.014027 |  |  | 0.0027557
2014-09-20 04:30 | 0.58 | 16.4238 | 0.005808 | 0.27878 | 0.44 | 0.44 | 0.52692 | 8.6539 | 0.015577 |  |  | 0.0030603
2014-09-20 05:00 | 0.58 | 16.4238 | 0.005808 | 0.27878 | 0.47 | 0.47 | 0.56657 | 9.3052 | 0.016749 |  |  | 0.0032906
2014-09-20 05:30 | 0.67 | 18.9723 | 0.0067093 | 0.32204 | 0.46 | 0.46 | 0.55332 | 10.4978 | 0.018896 |  |  | 0.0037124
2014-09-20 06:00 | 0.67 | 18.9723 | 0.0067093 | 0.32204 | 0.46 | 0.46 | 0.55332 | 10.4978 | 0.018896 |  |  | 0.0037124
2014-09-20 06:30 | 0.67 | 18.9723 | 0.0067093 | 0.32204 | 0.46 | 0.46 | 0.55332 | 10.4978 | 0.018896 |  |  | 0.0037124
2014-09-20 07:00 | 0.58 | 16.4238 | 0.005808 | 0.27878 | 0.47 | 0.47 | 0.56657 | 9.3052 | 0.016749 |  |  | 0.0032906
2014-09-20 07:30 | 0.67 | 18.9723 | 0.0067093 | 0.32204 | 0.44 | 0.44 | 0.52692 | 9.9968 | 0.017994 |  |  | 0.0035352
2014-09-20 08:00 | 0.58 | 16.4238 | 0.005808 | 0.27878 | 0.42 | 0.42 | 0.50063 | 8.2222 | 0.0148 |  |  | 0.0029077
2014-09-20 08:30 | 0.67 | 18.9723 | 0.0067093 | 0.32204 | 0.46 | 0.46 | 0.55332 | 10.4978 | 0.018896 |  |  | 0.0037124
2014-09-20 09:00 | 0.67 | 18.9723 | 0.0067093 | 0.32204 | 0.42 | 0.42 | 0.50063 | 9.4981 | 0.017097 |  |  | 0.0033589
2014-09-20 09:30 | 0.67 | 18.9723 | 0.0067093 | 0.32204 | 0.48 | 0.48 | 0.57984 | 11.0009 | 0.019802 |  |  | 0.0038903
2014-09-20 10:00 | 0.67 | 18.9723 | 0.0067093 | 0.32204 | 0.46 | 0.46 | 0.55332 | 10.4978 | 0.018896 |  |  | 0.0037124
2014-09-20 10:30 | 0.67 | 18.9723 | 0.0067093 | 0.32204 | 0.46 | 0.46 | 0.55332 | 10.4978 | 0.018896 |  |  | 0.0037124
2014-09-20 11:00 | 0.67 | 18.9723 | 0.0067093 | 0.32204 | 0.5 | 0.5 | 0.60647 | 11.5062 | 0.020711 |  |  | 0.004069
2014-09-20 11:30 | 0.67 | 18.9723 | 0.0067093 | 0.32204 | 0.4 | 0.4 | 0.47447 | 9.0018 | 0.016203 |  |  | 0.0031833
2014-09-20 12:00 | 0.67 | 18.9723 | 0.0067093 | 0.32204 | 0.42 | 0.42 | 0.50063 | 9.4981 | 0.017097 |  |  | 0.0033589
2014-09-20 12:30 | 0.67 | 18.9723 | 0.0067093 | 0.32204 | 0.49 | 0.49 | 0.59314 | 11.2533 | 0.020256 |  |  | 0.0039795
2014-09-20 13:00 | 0.67 | 18.9723 | 0.0067093 | 0.32204 | 0.51 | 0.51 | 0.61983 | 11.7595 | 0.021167 |  |  | 0.0041586
2014-09-20 13:30 | 0.58 | 16.4238 | 0.005808 | 0.27878 | 0.52 | 0.52 | 0.63321 | 10.3997 | 0.018719 |  |  | 0.0036777
2014-09-20 14:00 | 0.58 | 16.4238 | 0.005808 | 0.27878 | 0.52 | 0.52 | 0.63321 | 10.3997 | 0.018719 |  |  | 0.0036777
2014-09-20 14:30 | 0.58 | 16.4238 | 0.005808 | 0.27878 | 0.56 | 0.56 | 0.68699 | 11.283 | 0.020309 |  |  | 0.00399
2014-09-20 15:00 | 0.58 | 16.4238 | 0.005808 | 0.27878 | 0.46 | 0.46 | 0.55332 | 9.0876 | 0.016358 |  |  | 0.0032137
2014-09-20 15:30 | 0.58 | 16.4238 | 0.005808 | 0.27878 | 0.48 | 0.48 | 0.57984 | 9.5232 | 0.017142 |  |  | 0.0033677
2014-09-20 16:00 | 0.58 | 16.4238 | 0.005808 | 0.27878 | 0.51 | 0.51 | 0.61983 | 10.1799 | 0.018324 |  |  | 0.0036
2014-09-20 16:30 | 0.58 | 16.4238 | 0.005808 | 0.27878 | 0.41 | 0.41 | 0.48753 | 8.0072 | 0.014413 |  |  | 0.0028316
2014-09-20 17:00 | 0.58 | 16.4238 | 0.005808 | 0.27878 | 0.44 | 0.44 | 0.52692 | 8.6539 | 0.015577 |  |  | 0.0030603
2014-09-20 17:30 | 0.58 | 16.4238 | 0.005808 | 0.27878 | 0.38 | 0.38 | 0.44844 | 7.3651 | 0.013257 |  |  | 0.0026046
2014-09-20 18:00 | 0.58 | 16.4238 | 0.005808 | 0.27878 | 0.42 | 0.42 | 0.50063 | 8.2222 | 0.0148 |  |  | 0.0029077
2014-09-20 18:30 | 0.58 | 16.4238 | 0.005808 | 0.27878 | 0.43 | 0.43 | 0.51376 | 8.4378 | 0.015188 |  |  | 0.0029839
2014-09-20 19:00 | 0.58 | 16.4238 | 0.005808 | 0.27878 | 0.44 | 0.44 | 0.52692 | 8.6539 | 0.015577 |  |  | 0.0030603
2014-09-20 19:30 | 0.67 | 18.9723 | 0.0067093 | 0.32204 | 0.48 | 0.48 | 0.57984 | 11.0009 | 0.019802 |  |  | 0.0038903
2014-09-20 20:00 | 0.58 | 16.4238 | 0.005808 | 0.27878 | 0.49 | 0.49 | 0.59314 | 9.7416 | 0.017535 |  |  | 0.003445
2014-09-20 20:30 | 0.58 | 16.4238 | 0.005808 | 0.27878 | 0.48 | 0.48 | 0.57984 | 9.5232 | 0.017142 |  |  | 0.0033677
2014-09-20 21:00 | 0.58 | 16.4238 | 0.005808 | 0.27878 | 0.49 | 0.49 | 0.59314 | 9.7416 | 0.017535 |  |  | 0.003445
2014-09-20 21:30 | 0.58 | 16.4238 | 0.005808 | 0.27878 | 0.58 | 0.58 | 0.71403 | 11.727 | 0.021109 |  |  | 0.0041471
2014-09-20 22:00 | 0.58 | 16.4238 | 0.005808 | 0.27878 | 0.56 | 0.56 | 0.68699 | 11.283 | 0.020309 |  |  | 0.00399
2014-09-20 22:30 | 0.58 | 16.4238 | 0.005808 | 0.27878 | 0.54 | 0.54 | 0.66005 | 10.8405 | 0.019513 |  |  | 0.0038336
2014-09-20 23:00 | 0.58 | 16.4238 | 0.005808 | 0.27878 | 0.54 | 0.54 | 0.66005 | 10.8405 | 0.019513 |  |  | 0.0038336
2014-09-20 23:30 | 0.58 | 16.4238 | 0.005808 | 0.27878 | 0.6 | 0.6 | 0.74116 | 12.1726 | 0.021911 |  |  | 0.0043046
2014-09-21 | 0.58 | 16.4238 | 0.005808 | 0.27878 | 0.6 | 0.6 | 0.74116 | 12.1726 | 0.021911 | 0.91039 | 0.17886 | 0.0043046 | 0.61612 | 0.2914 | 0.32204
2014-09-21 00:30 | 0.58 | 16.4238 | 0.005808 | 0.27878 | 0.59 | 0.59 | 0.72758 | 11.9496 | 0.021509 |  |  | 0.0042258
2014-09-21 01:00 | 0.58 | 16.4238 | 0.005808 | 0.27878 | 0.61 | 0.61 | 0.75476 | 12.3959 | 0.022313 |  |  | 0.0043836
2014-09-21 01:30 | 0.58 | 16.4238 | 0.005808 | 0.27878 | 0.59 | 0.59 | 0.72758 | 11.9496 | 0.021509 |  |  | 0.0042258
2014-09-21 02:00 | 0.58 | 16.4238 | 0.005808 | 0.27878 | 0.59 | 0.59 | 0.72758 | 11.9496 | 0.021509 |  |  | 0.0042258
2014-09-21 02:30 | 0.58 | 16.4238 | 0.005808 | 0.27878 | 0.66 | 0.66 | 0.82308 | 13.5181 | 0.024333 |  |  | 0.0047805
2014-09-21 03:00 | 0.58 | 16.4238 | 0.005808 | 0.27878 | 0.66 | 0.66 | 0.82308 | 13.5181 | 0.024333 |  |  | 0.0047805
2014-09-21 03:30 | 0.58 | 16.4238 | 0.005808 | 0.27878 | 0.58 | 0.58 | 0.71403 | 11.727 | 0.021109 |  |  | 0.0041471
2014-09-21 04:00 | 0.58 | 16.4238 | 0.005808 | 0.27878 | 0.64 | 0.64 | 0.79569 | 13.0682 | 0.023523 |  |  | 0.0046214
2014-09-21 04:30 | 0.58 | 16.4238 | 0.005808 | 0.27878 | 0.63 | 0.63 | 0.78202 | 12.8437 | 0.023119 |  |  | 0.004542
2014-09-21 05:00 | 0.58 | 16.4238 | 0.005808 | 0.27878 | 0.64 | 0.64 | 0.79569 | 13.0682 | 0.023523 |  |  | 0.0046214
2014-09-21 05:30 | 0.58 | 16.4238 | 0.005808 | 0.27878 | 0.63 | 0.63 | 0.78202 | 12.8437 | 0.023119 |  |  | 0.004542
2014-09-21 06:00 | 0.67 | 18.9723 | 0.0067093 | 0.32204 | 0.56 | 0.56 | 0.68699 | 13.0338 | 0.023461 |  |  | 0.0046092
2014-09-21 06:30 | 0.67 | 18.9723 | 0.0067093 | 0.32204 | 0.55 | 0.55 | 0.67351 | 12.778 | 0.023 |  |  | 0.0045187
2014-09-21 07:00 | 0.58 | 16.4238 | 0.005808 | 0.27878 | 0.52 | 0.52 | 0.63321 | 10.3997 | 0.018719 |  |  | 0.0036777
2014-09-21 07:30 | 0.58 | 16.4238 | 0.005808 | 0.27878 | 0.51 | 0.51 | 0.61983 | 10.1799 | 0.018324 |  |  | 0.0036
2014-09-21 08:00 | 0.67 | 18.9723 | 0.0067093 | 0.32204 | 0.48 | 0.48 | 0.57984 | 11.0009 | 0.019802 |  |  | 0.0038903
2014-09-21 08:30 | 0.67 | 18.9723 | 0.0067093 | 0.32204 | 0.44 | 0.44 | 0.52692 | 9.9968 | 0.017994 |  |  | 0.0035352
2014-09-21 09:00 | 0.67 | 18.9723 | 0.0067093 | 0.32204 | 0.45 | 0.45 | 0.5401 | 10.247 | 0.018445 |  |  | 0.0036237
2014-09-21 09:30 | 0.67 | 18.9723 | 0.0067093 | 0.32204 | 0.45 | 0.45 | 0.5401 | 10.247 | 0.018445 |  |  | 0.0036237
2014-09-21 10:00 | 0.67 | 18.9723 | 0.0067093 | 0.32204 | 0.42 | 0.42 | 0.50063 | 9.4981 | 0.017097 |  |  | 0.0033589
2014-09-21 10:30 | 0.67 | 18.9723 | 0.0067093 | 0.32204 | 0.46 | 0.46 | 0.55332 | 10.4978 | 0.018896 |  |  | 0.0037124
2014-09-21 11:00 | 0.67 | 18.9723 | 0.0067093 | 0.32204 | 0.43 | 0.43 | 0.51376 | 9.7472 | 0.017545 |  |  | 0.0034469
2014-09-21 11:30 | 0.67 | 18.9723 | 0.0067093 | 0.32204 | 0.5 | 0.5 | 0.60647 | 11.5062 | 0.020711 |  |  | 0.004069
2014-09-21 12:00 | 0.67 | 18.9723 | 0.0067093 | 0.32204 | 0.44 | 0.44 | 0.52692 | 9.9968 | 0.017994 |  |  | 0.0035352
2014-09-21 12:30 | 0.67 | 18.9723 | 0.0067093 | 0.32204 | 0.42 | 0.42 | 0.50063 | 9.4981 | 0.017097 |  |  | 0.0033589
2014-09-21 13:00 | 0.67 | 18.9723 | 0.0067093 | 0.32204 | 0.45 | 0.45 | 0.5401 | 10.247 | 0.018445 |  |  | 0.0036237
2014-09-21 13:30 | 0.67 | 18.9723 | 0.0067093 | 0.32204 | 0.48 | 0.48 | 0.57984 | 11.0009 | 0.019802 |  |  | 0.0038903
2014-09-21 14:00 | 0.58 | 16.4238 | 0.005808 | 0.27878 | 0.45 | 0.45 | 0.5401 | 8.8705 | 0.015967 |  |  | 0.0031369
2014-09-21 14:30 | 0.58 | 16.4238 | 0.005808 | 0.27878 | 0.52 | 0.52 | 0.63321 | 10.3997 | 0.018719 |  |  | 0.0036777
2014-09-21 15:00 | 0.58 | 16.4238 | 0.005808 | 0.27878 | 0.47 | 0.47 | 0.56657 | 9.3052 | 0.016749 |  |  | 0.0032906
2014-09-21 15:30 | 0.58 | 16.4238 | 0.005808 | 0.27878 | 0.52 | 0.52 | 0.63321 | 10.3997 | 0.018719 |  |  | 0.0036777
2014-09-21 16:00 | 0.58 | 16.4238 | 0.005808 | 0.27878 | 0.43 | 0.43 | 0.51376 | 8.4378 | 0.015188 |  |  | 0.0029839
2014-09-21 16:30 | 0.58 | 16.4238 | 0.005808 | 0.27878 | 0.46 | 0.46 | 0.55332 | 9.0876 | 0.016358 |  |  | 0.0032137
2014-09-21 17:00 | 0.58 | 16.4238 | 0.005808 | 0.27878 | 0.45 | 0.45 | 0.5401 | 8.8705 | 0.015967 |  |  | 0.0031369
2014-09-21 17:30 | 0.58 | 16.4238 | 0.005808 | 0.27878 | 0.5 | 0.5 | 0.60647 | 9.9605 | 0.017929 |  |  | 0.0035224
2014-09-21 18:00 | 0.58 | 16.4238 | 0.005808 | 0.27878 | 0.42 | 0.42 | 0.50063 | 8.2222 | 0.0148 |  |  | 0.0029077
2014-09-21 18:30 | 0.58 | 16.4238 | 0.005808 | 0.27878 | 0.39 | 0.39 | 0.46144 | 7.5786 | 0.013641 |  |  | 0.00268
2014-09-21 19:00 | 0.58 | 16.4238 | 0.005808 | 0.27878 | 0.4 | 0.4 | 0.47447 | 7.7926 | 0.014027 |  |  | 0.0027557
2014-09-21 19:30 | 0.58 | 16.4238 | 0.005808 | 0.27878 | 0.45 | 0.45 | 0.5401 | 8.8705 | 0.015967 |  |  | 0.0031369
2014-09-21 20:00 | 0.58 | 16.4238 | 0.005808 | 0.27878 | 0.44 | 0.44 | 0.52692 | 8.6539 | 0.015577 |  |  | 0.0030603
2014-09-21 20:30 | 0.58 | 16.4238 | 0.005808 | 0.27878 | 0.46 | 0.46 | 0.55332 | 9.0876 | 0.016358 |  |  | 0.0032137
2014-09-21 21:00 | 0.58 | 16.4238 | 0.005808 | 0.27878 | 0.45 | 0.45 | 0.5401 | 8.8705 | 0.015967 |  |  | 0.0031369
2014-09-21 21:30 | 0.58 | 16.4238 | 0.005808 | 0.27878 | 0.47 | 0.47 | 0.56657 | 9.3052 | 0.016749 |  |  | 0.0032906
2014-09-21 22:00 | 0.58 | 16.4238 | 0.005808 | 0.27878 | 0.49 | 0.49 | 0.59314 | 9.7416 | 0.017535 |  |  | 0.003445
2014-09-21 22:30 | 0.58 | 16.4238 | 0.005808 | 0.27878 | 0.49 | 0.49 | 0.59314 | 9.7416 | 0.017535 |  |  | 0.003445
2014-09-21 23:00 | 0.58 | 16.4238 | 0.005808 | 0.27878 | 0.6 | 0.6 | 0.74116 | 12.1726 | 0.021911 |  |  | 0.0043046
2014-09-21 23:30 | 0.58 | 16.4238 | 0.005808 | 0.27878 | 0.48 | 0.48 | 0.57984 | 9.5232 | 0.017142 |  |  | 0.0033677
2014-09-22 | 0.58 | 16.4238 | 0.005808 | 0.27878 | 0.52 | 0.52 | 0.63321 | 10.3997 | 0.018719 | 0.85341 | 0.16766 | 0.0036777 | 0.64637 | 0.25896 | 0.27878
2014-09-22 00:30 | 0.58 | 16.4238 | 0.005808 | 0.27878 | 0.62 | 0.62 | 0.76838 | 12.6196 | 0.022715 |  |  | 0.0044627
2014-09-22 01:00 | 0.58 | 16.4238 | 0.005808 | 0.27878 | 0.59 | 0.59 | 0.72758 | 11.9496 | 0.021509 |  |  | 0.0042258
2014-09-22 01:30 | 0.58 | 16.4238 | 0.005808 | 0.27878 | 0.56 | 0.56 | 0.68699 | 11.283 | 0.020309 |  |  | 0.00399
2014-09-22 02:00 | 0.58 | 16.4238 | 0.005808 | 0.27878 | 0.59 | 0.59 | 0.72758 | 11.9496 | 0.021509 |  |  | 0.0042258
2014-09-22 02:30 | 0.58 | 16.4238 | 0.005808 | 0.27878 | 0.59 | 0.59 | 0.72758 | 11.9496 | 0.021509 |  |  | 0.0042258
2014-09-22 03:00 | 0.58 | 16.4238 | 0.005808 | 0.27878 | 0.51 | 0.51 | 0.61983 | 10.1799 | 0.018324 |  |  | 0.0036
2014-09-22 03:30 | 0.58 | 16.4238 | 0.005808 | 0.27878 | 0.62 | 0.62 | 0.76838 | 12.6196 | 0.022715 |  |  | 0.0044627
2014-09-22 04:00 | 0.58 | 16.4238 | 0.005808 | 0.27878 | 0.6 | 0.6 | 0.74116 | 12.1726 | 0.021911 |  |  | 0.0043046
2014-09-22 04:30 | 0.58 | 16.4238 | 0.005808 | 0.27878 | 0.53 | 0.53 | 0.64662 | 10.6199 | 0.019116 |  |  | 0.0037556
2014-09-22 05:00 | 0.58 | 16.4238 | 0.005808 | 0.27878 | 0.62 | 0.62 | 0.76838 | 12.6196 | 0.022715 |  |  | 0.0044627
2014-09-22 05:30 | 0.58 | 16.4238 | 0.005808 | 0.27878 | 0.59 | 0.59 | 0.72758 | 11.9496 | 0.021509 |  |  | 0.0042258
2014-09-22 06:00 | 0.58 | 16.4238 | 0.005808 | 0.27878 | 0.54 | 0.54 | 0.66005 | 10.8405 | 0.019513 |  |  | 0.0038336
2014-09-22 06:30 | 0.58 | 16.4238 | 0.005808 | 0.27878 | 0.59 | 0.59 | 0.72758 | 11.9496 | 0.021509 |  |  | 0.0042258
2014-09-22 07:00 | 0.58 | 16.4238 | 0.005808 | 0.27878 | 0.54 | 0.54 | 0.66005 | 10.8405 | 0.019513 |  |  | 0.0038336
2014-09-22 07:30 | 0.58 | 16.4238 | 0.005808 | 0.27878 | 0.51 | 0.51 | 0.61983 | 10.1799 | 0.018324 |  |  | 0.0036
2014-09-22 08:00 | 0.58 | 16.4238 | 0.005808 | 0.27878 | 0.58 | 0.58 | 0.71403 | 11.727 | 0.021109 |  |  | 0.0041471
2014-09-22 08:30 | 0.58 | 16.4238 | 0.005808 | 0.27878 | 0.51 | 0.51 | 0.61983 | 10.1799 | 0.018324 |  |  | 0.0036
2014-09-22 09:00 | 0.58 | 16.4238 | 0.005808 | 0.27878 | 0.46 | 0.46 | 0.55332 | 9.0876 | 0.016358 |  |  | 0.0032137
2014-09-22 09:30 | 0.58 | 16.4238 | 0.005808 | 0.27878 | 0.48 | 0.48 | 0.57984 | 9.5232 | 0.017142 |  |  | 0.0033677
2014-09-22 10:00 | 0.58 | 16.4238 | 0.005808 | 0.27878 | 0.47 | 0.47 | 0.56657 | 9.3052 | 0.016749 |  |  | 0.0032906
2014-09-22 10:30 | 0.58 | 16.4238 | 0.005808 | 0.27878 | 0.43 | 0.43 | 0.51376 | 8.4378 | 0.015188 |  |  | 0.0029839
2014-09-22 11:00 | 0.58 | 16.4238 | 0.005808 | 0.27878 | 0.48 | 0.48 | 0.57984 | 9.5232 | 0.017142 |  |  | 0.0033677
2014-09-22 11:30 | 0.58 | 16.4238 | 0.005808 | 0.27878 | 0.49 | 0.49 | 0.59314 | 9.7416 | 0.017535 |  |  | 0.003445
2014-09-22 12:00 | 0.58 | 16.4238 | 0.005808 | 0.27878 | 0.46 | 0.46 | 0.55332 | 9.0876 | 0.016358 |  |  | 0.0032137
2014-09-22 12:30 | 0.58 | 16.4238 | 0.005808 | 0.27878 | 0.52 | 0.52 | 0.63321 | 10.3997 | 0.018719 |  |  | 0.0036777
2014-09-22 13:00 | 0.49 | 13.8753 | 0.0049068 | 0.23552 | 0.52 | 0.52 | 0.63321 | 8.7859 | 0.015815 |  |  | 0.003107
2014-09-22 13:30 | 0.49 | 13.8753 | 0.0049068 | 0.23552 | 0.49 | 0.49 | 0.59314 | 8.23 | 0.014814 |  |  | 0.0029104
2014-09-22 14:00 | 0.49 | 13.8753 | 0.0049068 | 0.23552 | 0.5 | 0.5 | 0.60647 | 8.4149 | 0.015147 |  |  | 0.0029758
2014-09-22 14:30 | 0.49 | 13.8753 | 0.0049068 | 0.23552 | 0.5 | 0.5 | 0.60647 | 8.4149 | 0.015147 |  |  | 0.0029758
2014-09-22 15:00 | 0.49 | 13.8753 | 0.0049068 | 0.23552 | 0.52 | 0.52 | 0.63321 | 8.7859 | 0.015815 |  |  | 0.003107
2014-09-22 15:30 | 0.49 | 13.8753 | 0.0049068 | 0.23552 | 0.49 | 0.49 | 0.59314 | 8.23 | 0.014814 |  |  | 0.0029104
2014-09-22 16:00 | 0.49 | 13.8753 | 0.0049068 | 0.23552 | 0.52 | 0.52 | 0.63321 | 8.7859 | 0.015815 |  |  | 0.003107
2014-09-22 16:30 | 0.49 | 13.8753 | 0.0049068 | 0.23552 | 0.49 | 0.49 | 0.59314 | 8.23 | 0.014814 |  |  | 0.0029104
2014-09-22 17:00 | 0.49 | 13.8753 | 0.0049068 | 0.23552 | 0.6 | 0.6 | 0.74116 | 10.2837 | 0.018511 |  |  | 0.0036367
2014-09-22 17:30 | 0.49 | 13.8753 | 0.0049068 | 0.23552 | 0.49 | 0.49 | 0.59314 | 8.23 | 0.014814 |  |  | 0.0029104
2014-09-22 18:00 | 0.49 | 13.8753 | 0.0049068 | 0.23552 | 0.46 | 0.46 | 0.55332 | 7.6775 | 0.013819 |  |  | 0.002715
2014-09-22 18:30 | 0.49 | 13.8753 | 0.0049068 | 0.23552 | 0.5 | 0.5 | 0.60647 | 8.4149 | 0.015147 |  |  | 0.0029758
2014-09-22 19:00 | 0.49 | 13.8753 | 0.0049068 | 0.23552 | 0.46 | 0.46 | 0.55332 | 7.6775 | 0.013819 |  |  | 0.002715
2014-09-22 19:30 | 0.49 | 13.8753 | 0.0049068 | 0.23552 | 0.51 | 0.51 | 0.61983 | 8.6003 | 0.01548 |  |  | 0.0030413
2014-09-22 20:00 | 0.49 | 13.8753 | 0.0049068 | 0.23552 | 0.48 | 0.48 | 0.57984 | 8.0454 | 0.014482 |  |  | 0.0028451
2014-09-22 20:30 | 0.49 | 13.8753 | 0.0049068 | 0.23552 | 0.55 | 0.55 | 0.67351 | 9.3451 | 0.016821 |  |  | 0.0033047
2014-09-22 21:00 | 0.49 | 13.8753 | 0.0049068 | 0.23552 | 0.55 | 0.55 | 0.67351 | 9.3451 | 0.016821 |  |  | 0.0033047
2014-09-22 21:30 | 0.49 | 13.8753 | 0.0049068 | 0.23552 | 0.52 | 0.52 | 0.63321 | 8.7859 | 0.015815 |  |  | 0.003107
2014-09-22 22:00 | 0.49 | 13.8753 | 0.0049068 | 0.23552 | 0.59 | 0.59 | 0.72758 | 10.0954 | 0.018172 |  |  | 0.0035701
2014-09-22 22:30 | 0.49 | 13.8753 | 0.0049068 | 0.23552 | 0.61 | 0.61 | 0.75476 | 10.4724 | 0.01885 |  |  | 0.0037034
2014-09-22 23:00 | 0.49 | 13.8753 | 0.0049068 | 0.23552 | 0.52 | 0.52 | 0.63321 | 8.7859 | 0.015815 |  |  | 0.003107
2014-09-22 23:30 | 0.49 | 13.8753 | 0.0049068 | 0.23552 | 0.55 | 0.55 | 0.67351 | 9.3451 | 0.016821 |  |  | 0.0033047
2014-09-23 | 0.49 | 13.8753 | 0.0049068 | 0.23552 | 0.51 | 0.51 | 0.61983 | 8.6003 | 0.01548 | 0.83353 | 0.16376 | 0.0030413 | 0.67264 | 0.24454 | 0.27878
2014-09-23 00:30 | 0.49 | 13.8753 | 0.0049068 | 0.23552 | 0.5 | 0.5 | 0.60647 | 8.4149 | 0.015147 |  |  | 0.0029758
2014-09-23 01:00 | 0.49 | 13.8753 | 0.0049068 | 0.23552 | 0.56 | 0.56 | 0.68699 | 9.5322 | 0.017158 |  |  | 0.0033709
2014-09-23 01:30 | 0.49 | 13.8753 | 0.0049068 | 0.23552 | 0.55 | 0.55 | 0.67351 | 9.3451 | 0.016821 |  |  | 0.0033047
2014-09-23 02:00 | 0.49 | 13.8753 | 0.0049068 | 0.23552 | 0.6 | 0.6 | 0.74116 | 10.2837 | 0.018511 |  |  | 0.0036367
2014-09-23 02:30 | 0.49 | 13.8753 | 0.0049068 | 0.23552 | 0.55 | 0.55 | 0.67351 | 9.3451 | 0.016821 |  |  | 0.0033047
2014-09-23 03:00 | 0.49 | 13.8753 | 0.0049068 | 0.23552 | 0.61 | 0.61 | 0.75476 | 10.4724 | 0.01885 |  |  | 0.0037034
2014-09-23 03:30 | 0.49 | 13.8753 | 0.0049068 | 0.23552 | 0.69 | 0.69 | 0.86433 | 11.9927 | 0.021587 |  |  | 0.004241
2014-09-23 04:00 | 0.49 | 13.8753 | 0.0049068 | 0.23552 | 0.71 | 0.71 | 0.89192 | 12.3757 | 0.022276 |  |  | 0.0043765
2014-09-23 04:30 | 0.49 | 13.8753 | 0.0049068 | 0.23552 | 0.64 | 0.64 | 0.79569 | 11.0403 | 0.019873 |  |  | 0.0039042
2014-09-23 05:00 | 0.49 | 13.8753 | 0.0049068 | 0.23552 | 0.52 | 0.52 | 0.63321 | 8.7859 | 0.015815 |  |  | 0.003107
2014-09-23 05:30 | 0.49 | 13.8753 | 0.0049068 | 0.23552 | 0.54 | 0.54 | 0.66005 | 9.1584 | 0.016485 |  |  | 0.0032387
2014-09-23 06:00 | 0.49 | 13.8753 | 0.0049068 | 0.23552 | 0.48 | 0.48 | 0.57984 | 8.0454 | 0.014482 |  |  | 0.0028451
2014-09-23 06:30 | 0.49 | 13.8753 | 0.0049068 | 0.23552 | 0.47 | 0.47 | 0.56657 | 7.8613 | 0.01415 |  |  | 0.00278
2014-09-23 07:00 | 0.49 | 13.8753 | 0.0049068 | 0.23552 | 0.51 | 0.51 | 0.61983 | 8.6003 | 0.01548 |  |  | 0.0030413
2014-09-23 07:30 | 0.49 | 13.8753 | 0.0049068 | 0.23552 | 0.47 | 0.47 | 0.56657 | 7.8613 | 0.01415 |  |  | 0.00278
2014-09-23 08:00 | 0.58 | 16.4238 | 0.005808 | 0.27878 | 0.43 | 0.43 | 0.51376 | 8.4378 | 0.015188 |  |  | 0.0029839
2014-09-23 08:30 | 0.49 | 13.8753 | 0.0049068 | 0.23552 | 0.46 | 0.46 | 0.55332 | 7.6775 | 0.013819 |  |  | 0.002715
2014-09-23 09:00 | 0.49 | 13.8753 | 0.0049068 | 0.23552 | 0.42 | 0.42 | 0.50063 | 6.9464 | 0.012503 |  |  | 0.0024565
2014-09-23 09:30 | 0.58 | 16.4238 | 0.005808 | 0.27878 | 0.4 | 0.4 | 0.47447 | 7.7926 | 0.014027 |  |  | 0.0027557
2014-09-23 10:00 | 0.58 | 16.4238 | 0.005808 | 0.27878 | 0.43 | 0.43 | 0.51376 | 8.4378 | 0.015188 |  |  | 0.0029839
2014-09-23 10:30 | 0.58 | 16.4238 | 0.005808 | 0.27878 | 0.42 | 0.42 | 0.50063 | 8.2222 | 0.0148 |  |  | 0.0029077
2014-09-23 11:00 | 0.58 | 16.4238 | 0.005808 | 0.27878 | 0.39 | 0.39 | 0.46144 | 7.5786 | 0.013641 |  |  | 0.00268
2014-09-23 11:30 | 0.58 | 16.4238 | 0.005808 | 0.27878 | 0.39 | 0.39 | 0.46144 | 7.5786 | 0.013641 |  |  | 0.00268
2014-09-23 12:00 | 0.58 | 16.4238 | 0.005808 | 0.27878 | 0.48 | 0.48 | 0.57984 | 9.5232 | 0.017142 |  |  | 0.0033677
2014-09-23 12:30 | 0.58 | 16.4238 | 0.005808 | 0.27878 | 0.4 | 0.4 | 0.47447 | 7.7926 | 0.014027 |  |  | 0.0027557
2014-09-23 13:00 | 0.49 | 13.8753 | 0.0049068 | 0.23552 | 1.79 | 1.79 | 2.4665 | 34.2234 | 0.061602 |  |  | 0.012103
2014-09-23 13:30 | 0.58 | 16.4238 | 0.005808 | 0.27878 | 0.88 | 0.88 | 1.1295 | 18.5501 | 0.03339 |  |  | 0.00656
2014-09-23 14:00 | 0.58 | 16.4238 | 0.005808 | 0.27878 | 0.65 | 0.65 | 0.80937 | 13.2929 | 0.023927 |  |  | 0.0047008
2014-09-23 14:30 | 0.49 | 13.8753 | 0.0049068 | 0.23552 | 0.56 | 0.56 | 0.68699 | 9.5322 | 0.017158 |  |  | 0.0033709
2014-09-23 15:00 | 0.49 | 13.8753 | 0.0049068 | 0.23552 | 0.55 | 0.55 | 0.67351 | 9.3451 | 0.016821 |  |  | 0.0033047
2014-09-23 15:30 | 0.49 | 13.8753 | 0.0049068 | 0.23552 | 0.55 | 0.55 | 0.67351 | 9.3451 | 0.016821 |  |  | 0.0033047
2014-09-23 16:00 | 0.49 | 13.8753 | 0.0049068 | 0.23552 | 0.56 | 0.56 | 0.68699 | 9.5322 | 0.017158 |  |  | 0.0033709
2014-09-23 16:30 | 0.49 | 13.8753 | 0.0049068 | 0.23552 | 0.54 | 0.54 | 0.66005 | 9.1584 | 0.016485 |  |  | 0.0032387
2014-09-23 17:00 | 0.49 | 13.8753 | 0.0049068 | 0.23552 | 0.56 | 0.56 | 0.68699 | 9.5322 | 0.017158 |  |  | 0.0033709
2014-09-23 17:30 | 0.49 | 13.8753 | 0.0049068 | 0.23552 | 0.51 | 0.51 | 0.61983 | 8.6003 | 0.01548 |  |  | 0.0030413
2014-09-23 18:00 | 0.49 | 13.8753 | 0.0049068 | 0.23552 | 0.56 | 0.56 | 0.68699 | 9.5322 | 0.017158 |  |  | 0.0033709
2014-09-23 18:30 | 0.49 | 13.8753 | 0.0049068 | 0.23552 | 0.48 | 0.48 | 0.57984 | 8.0454 | 0.014482 |  |  | 0.0028451
2014-09-23 19:00 | 0.49 | 13.8753 | 0.0049068 | 0.23552 | 0.47 | 0.47 | 0.56657 | 7.8613 | 0.01415 |  |  | 0.00278
2014-09-23 19:30 | 0.49 | 13.8753 | 0.0049068 | 0.23552 | 0.52 | 0.52 | 0.63321 | 8.7859 | 0.015815 |  |  | 0.003107
2014-09-23 20:00 | 0.49 | 13.8753 | 0.0049068 | 0.23552 | 0.52 | 0.52 | 0.63321 | 8.7859 | 0.015815 |  |  | 0.003107
2014-09-23 20:30 | 0.49 | 13.8753 | 0.0049068 | 0.23552 | 0.48 | 0.48 | 0.57984 | 8.0454 | 0.014482 |  |  | 0.0028451
2014-09-23 21:00 | 0.49 | 13.8753 | 0.0049068 | 0.23552 | 0.53 | 0.53 | 0.64662 | 8.972 | 0.01615 |  |  | 0.0031728
2014-09-23 21:30 | 0.49 | 13.8753 | 0.0049068 | 0.23552 | 0.46 | 0.46 | 0.55332 | 7.6775 | 0.013819 |  |  | 0.002715
2014-09-23 22:00 | 0.49 | 13.8753 | 0.0049068 | 0.23552 | 0.5 | 0.5 | 0.60647 | 8.4149 | 0.015147 |  |  | 0.0029758
2014-09-23 22:30 | 0.49 | 13.8753 | 0.0049068 | 0.23552 | 0.49 | 0.49 | 0.59314 | 8.23 | 0.014814 |  |  | 0.0029104
2014-09-23 23:00 | 0.49 | 13.8753 | 0.0049068 | 0.23552 | 0.47 | 0.47 | 0.56657 | 7.8613 | 0.01415 |  |  | 0.00278
2014-09-23 23:30 | 0.49 | 13.8753 | 0.0049068 | 0.23552 | 0.48 | 0.48 | 0.57984 | 8.0454 | 0.014482 |  |  | 0.0028451
2014-09-24 | 0.49 | 13.8753 | 0.0049068 | 0.23552 | 0.52 | 0.52 | 0.63321 | 8.7859 | 0.015815 | 0.69497 | 0.13654 | 0.003107 | 0.50625 | 0.27067 | 0.27878
2014-09-24 00:30 | 0.49 | 13.8753 | 0.0049068 | 0.23552 | 0.45 | 0.45 | 0.5401 | 7.4941 | 0.013489 |  |  | 0.0026502
2014-09-24 01:00 | 0.49 | 13.8753 | 0.0049068 | 0.23552 | 0.41 | 0.41 | 0.48753 | 6.7647 | 0.012176 |  |  | 0.0023922
2014-09-24 01:30 | 0.49 | 13.8753 | 0.0049068 | 0.23552 | 0.43 | 0.43 | 0.51376 | 7.1285 | 0.012831 |  |  | 0.0025209
2014-09-24 02:00 | 0.49 | 13.8753 | 0.0049068 | 0.23552 | 0.54 | 0.54 | 0.66005 | 9.1584 | 0.016485 |  |  | 0.0032387
2014-09-24 02:30 | 0.49 | 13.8753 | 0.0049068 | 0.23552 | 0.51 | 0.51 | 0.61983 | 8.6003 | 0.01548 |  |  | 0.0030413
2014-09-24 03:00 | 0.49 | 13.8753 | 0.0049068 | 0.23552 | 0.46 | 0.46 | 0.55332 | 7.6775 | 0.013819 |  |  | 0.002715
2014-09-24 03:30 | 0.58 | 16.4238 | 0.005808 | 0.27878 | 0.45 | 0.45 | 0.5401 | 8.8705 | 0.015967 |  |  | 0.0031369
2014-09-24 04:00 | 0.58 | 16.4238 | 0.005808 | 0.27878 | 0.42 | 0.42 | 0.50063 | 8.2222 | 0.0148 |  |  | 0.0029077
2014-09-24 04:30 | 0.49 | 13.8753 | 0.0049068 | 0.23552 | 0.48 | 0.48 | 0.57984 | 8.0454 | 0.014482 |  |  | 0.0028451
2014-09-24 05:00 | 0.58 | 16.4238 | 0.005808 | 0.27878 | 0.47 | 0.47 | 0.56657 | 9.3052 | 0.016749 |  |  | 0.0032906
2014-09-24 05:30 | 0.58 | 16.4238 | 0.005808 | 0.27878 | 0.43 | 0.43 | 0.51376 | 8.4378 | 0.015188 |  |  | 0.0029839
2014-09-24 06:00 | 0.49 | 13.8753 | 0.0049068 | 0.23552 | 0.43 | 0.43 | 0.51376 | 7.1285 | 0.012831 |  |  | 0.0025209
2014-09-24 06:30 | 0.58 | 16.4238 | 0.005808 | 0.27878 | 0.4 | 0.4 | 0.47447 | 7.7926 | 0.014027 |  |  | 0.0027557
2014-09-24 07:00 | 0.58 | 16.4238 | 0.005808 | 0.27878 | 0.41 | 0.41 | 0.48753 | 8.0072 | 0.014413 |  |  | 0.0028316
2014-09-24 07:30 | 0.58 | 16.4238 | 0.005808 | 0.27878 | 0.43 | 0.43 | 0.51376 | 8.4378 | 0.015188 |  |  | 0.0029839
2014-09-24 08:00 | 0.58 | 16.4238 | 0.005808 | 0.27878 | 0.45 | 0.45 | 0.5401 | 8.8705 | 0.015967 |  |  | 0.0031369
2014-09-24 08:30 | 0.58 | 16.4238 | 0.005808 | 0.27878 | 0.38 | 0.38 | 0.44844 | 7.3651 | 0.013257 |  |  | 0.0026046
2014-09-24 09:00 | 0.58 | 16.4238 | 0.005808 | 0.27878 | 0.4 | 0.4 | 0.47447 | 7.7926 | 0.014027 |  |  | 0.0027557
2014-09-24 09:30 | 0.58 | 16.4238 | 0.005808 | 0.27878 | 0.4 | 0.4 | 0.47447 | 7.7926 | 0.014027 |  |  | 0.0027557
2014-09-24 10:00 | 0.58 | 16.4238 | 0.005808 | 0.27878 | 0.4 | 0.4 | 0.47447 | 7.7926 | 0.014027 |  |  | 0.0027557
2014-09-24 10:30 | 0.58 | 16.4238 | 0.005808 | 0.27878 | 0.41 | 0.41 | 0.48753 | 8.0072 | 0.014413 |  |  | 0.0028316
2014-09-24 11:00 | 0.58 | 16.4238 | 0.005808 | 0.27878 | 0.36 | 0.36 | 0.42255 | 6.9398 | 0.012492 |  |  | 0.0024542
2014-09-24 11:30 | 0.58 | 16.4238 | 0.005808 | 0.27878 | 0.36 | 0.36 | 0.42255 | 6.9398 | 0.012492 |  |  | 0.0024542
2014-09-24 12:00 | 0.58 | 16.4238 | 0.005808 | 0.27878 | 0.43 | 0.43 | 0.51376 | 8.4378 | 0.015188 |  |  | 0.0029839
2014-09-24 12:30 | 0.58 | 16.4238 | 0.005808 | 0.27878 | 0.41 | 0.41 | 0.48753 | 8.0072 | 0.014413 |  |  | 0.0028316
2014-09-24 13:00 | 0.58 | 16.4238 | 0.005808 | 0.27878 | 0.41 | 0.41 | 0.48753 | 8.0072 | 0.014413 |  |  | 0.0028316
2014-09-24 13:30 | 0.58 | 16.4238 | 0.005808 | 0.27878 | 0.92 | 0.92 | 1.1861 | 19.4797 | 0.035064 |  |  | 0.0068887
2014-09-24 14:00 | 0.58 | 16.4238 | 0.005808 | 0.27878 | 0.37 | 0.37 | 0.43548 | 7.1522 | 0.012874 |  |  | 0.0025293
2014-09-24 14:30 | 0.58 | 16.4238 | 0.005808 | 0.27878 | 0.4 | 0.4 | 0.47447 | 7.7926 | 0.014027 |  |  | 0.0027557
2014-09-24 15:00 | 0.58 | 16.4238 | 0.005808 | 0.27878 | 0.38 | 0.38 | 0.44844 | 7.3651 | 0.013257 |  |  | 0.0026046
2014-09-24 15:30 | 0.58 | 16.4238 | 0.005808 | 0.27878 | 0.41 | 0.41 | 0.48753 | 8.0072 | 0.014413 |  |  | 0.0028316
2014-09-24 16:00 | 0.58 | 16.4238 | 0.005808 | 0.27878 | 0.38 | 0.38 | 0.44844 | 7.3651 | 0.013257 |  |  | 0.0026046
2014-09-24 16:30 | 0.58 | 16.4238 | 0.005808 | 0.27878 | 0.37 | 0.37 | 0.43548 | 7.1522 | 0.012874 |  |  | 0.0025293
2014-09-24 17:00 | 0.58 | 16.4238 | 0.005808 | 0.27878 | 0.41 | 0.41 | 0.48753 | 8.0072 | 0.014413 |  |  | 0.0028316
2014-09-24 17:30 | 0.58 | 16.4238 | 0.005808 | 0.27878 | 0.43 | 0.43 | 0.51376 | 8.4378 | 0.015188 |  |  | 0.0029839
2014-09-24 18:00 | 0.58 | 16.4238 | 0.005808 | 0.27878 | 0.46 | 0.46 | 0.55332 | 9.0876 | 0.016358 |  |  | 0.0032137
2014-09-24 18:30 | 0.58 | 16.4238 | 0.005808 | 0.27878 | 0.52 | 0.52 | 0.63321 | 10.3997 | 0.018719 |  |  | 0.0036777
2014-09-24 19:00 | 0.58 | 16.4238 | 0.005808 | 0.27878 | 0.37 | 0.37 | 0.43548 | 7.1522 | 0.012874 |  |  | 0.0025293
2014-09-24 19:30 | 0.58 | 16.4238 | 0.005808 | 0.27878 | 0.35 | 0.35 | 0.40965 | 6.7281 | 0.012111 |  |  | 0.0023793
2014-09-24 20:00 | 0.58 | 16.4238 | 0.005808 | 0.27878 | 0.33 | 0.33 | 0.38398 | 6.3064 | 0.011352 |  |  | 0.0022302
2014-09-24 20:30 | 0.58 | 16.4238 | 0.005808 | 0.27878 | 0.37 | 0.37 | 0.43548 | 7.1522 | 0.012874 |  |  | 0.0025293
2014-09-24 21:00 | 0.58 | 16.4238 | 0.005808 | 0.27878 | 0.35 | 0.35 | 0.40965 | 6.7281 | 0.012111 |  |  | 0.0023793
2014-09-24 21:30 | 0.58 | 16.4238 | 0.005808 | 0.27878 | 0.37 | 0.37 | 0.43548 | 7.1522 | 0.012874 |  |  | 0.0025293
2014-09-24 22:00 | 0.58 | 16.4238 | 0.005808 | 0.27878 | 0.36 | 0.36 | 0.42255 | 6.9398 | 0.012492 |  |  | 0.0024542
2014-09-24 22:30 | 0.58 | 16.4238 | 0.005808 | 0.27878 | 0.37 | 0.37 | 0.43548 | 7.1522 | 0.012874 |  |  | 0.0025293
2014-09-24 23:00 | 0.58 | 16.4238 | 0.005808 | 0.27878 | 0.39 | 0.39 | 0.46144 | 7.5786 | 0.013641 |  |  | 0.00268
2014-09-24 23:30 | 0.58 | 16.4238 | 0.005808 | 0.27878 | 0.37 | 0.37 | 0.43548 | 7.1522 | 0.012874 |  |  | 0.0025293
2014-09-25 |  |  |  |  | 0.41 | 0.41 | 0.48753 |  |  | 0 |  |  | 14.8854 | #DIV/0! | 0
2014-09-25 00:30 |  |  |  |  | 0.45 | 0.45 | 0.5401
2014-09-25 01:00 |  |  |  |  | 0.48 | 0.48 | 0.57984
2014-09-25 01:30 |  |  |  |  | 1.54 | 1.54 | 2.0903
2014-09-25 02:00 |  |  |  |  | 2.52 | 2.52 | 3.5932
2014-09-25 02:30 |  |  |  |  | 3.58 | 3.58 | 5.2871
2014-09-25 03:00 |  |  |  |  | 55.52 | 55.52 | 107.8544
2014-09-25 03:30 |  |  |  |  | 57.13 | 57.13 | 111.2997
2014-09-25 04:00 |  |  |  |  | 18.24 | 18.24 | 31.7008
2014-09-25 04:30 |  |  |  |  | 15.11 | 15.11 | 25.7712
2014-09-25 05:00 |  |  |  |  | 10.98 | 10.98 | 18.1387
2014-09-25 05:30 |  |  |  |  | 9.42 | 9.42 | 15.325
2014-09-25 06:00 |  |  |  |  | 10.6 | 10.6 | 17.4494
2014-09-25 06:30 |  |  |  |  | 16.29 | 16.29 | 27.9935
2014-09-25 07:00 |  |  |  |  | 17.21 | 17.21 | 29.7374
2014-09-25 07:30 |  |  |  |  | 15.08 | 15.08 | 25.7149
2014-09-25 08:00 |  |  |  |  | 13.7 | 13.7 | 23.1385
2014-09-25 08:30 |  |  |  |  | 11.11 | 11.11 | 18.3751
2014-09-25 09:00 |  |  |  |  | 10.21 | 10.21 | 16.7445
2014-09-25 09:30 |  |  |  |  | 9.14 | 9.14 | 14.8246
2014-09-25 10:00 |  |  |  |  | 8.49 | 8.49 | 13.6692
2014-09-25 10:30 |  |  |  |  | 7.73 | 7.73 | 12.3294
2014-09-25 11:00 |  |  |  |  | 7.48 | 7.48 | 11.8915
2014-09-25 11:30 |  |  |  |  | 6.95 | 6.95 | 10.968
2014-09-25 12:00 |  |  |  |  | 6.55 | 6.55 | 10.2756
2014-09-25 12:30 |  |  |  |  | 6.38 | 6.38 | 9.9827
2014-09-25 13:00 |  |  |  |  | 5.79 | 5.79 | 8.972
2014-09-25 13:30 |  |  |  |  | 5.63 | 5.63 | 8.6997
2014-09-25 14:00 |  |  |  |  | 5.76 | 5.76 | 8.9209
2014-09-25 14:30 |  |  |  |  | 6.09 | 6.09 | 9.4847
2014-09-25 15:00 |  |  |  |  | 5.47 | 5.47 | 8.4281
2014-09-25 15:30 |  |  |  |  | 5.01 | 5.01 | 7.6518
2014-09-25 16:00 |  |  |  |  | 5.12 | 5.12 | 7.8368
2014-09-25 16:30 |  |  |  |  | 4.89 | 4.89 | 7.4505
2014-09-25 17:00 |  |  |  |  | 4.66 | 4.66 | 7.0659
2014-09-25 17:30 |  |  |  |  | 4.41 | 4.41 | 6.6501
2014-09-25 18:00 |  |  |  |  | 4.37 | 4.37 | 6.5837
2014-09-25 18:30 |  |  |  |  | 4.2 | 4.2 | 6.3026
2014-09-25 19:00 |  |  |  |  | 4.1 | 4.1 | 6.1377
2014-09-25 19:30 |  |  |  |  | 4.01 | 4.01 | 5.9897
2014-09-25 20:00 |  |  |  |  | 3.95 | 3.95 | 5.8912
2014-09-25 20:30 |  |  |  |  | 3.82 | 3.82 | 5.6782
2014-09-25 21:00 |  |  |  |  | 3.7 | 3.7 | 5.4823
2014-09-25 21:30 |  |  |  |  | 3.64 | 3.64 | 5.3846
2014-09-25 22:00 |  |  |  |  | 3.57 | 3.57 | 5.2708
2014-09-25 22:30 |  |  |  |  | 3.46 | 3.46 | 5.0925
2014-09-25 23:00 |  |  |  |  | 3.36 | 3.36 | 4.9308
2014-09-25 23:30 |  |  |  |  | 3.3 | 3.3 | 4.834
2014-09-26 | 0.9 | 25.4852 | 0.0090124 | 0.4326 | 3.29 | 3.29 | 4.8179 | 122.7853 | 0.22101 | 3.8386 | 0.75414 | 0.043421 | 2.5725 | 0.27648 | 0.4326
2014-09-26 00:30 | 0.78 | 22.0871 | 0.0078108 | 0.37492 | 3.2 | 3.2 | 4.6731 | 103.2162 | 0.18579 |  |  | 0.036501
2014-09-26 01:00 | 0.78 | 22.0871 | 0.0078108 | 0.37492 | 3.08 | 3.08 | 4.4807 | 98.9666 | 0.17814 |  |  | 0.034998
2014-09-26 01:30 | 0.78 | 22.0871 | 0.0078108 | 0.37492 | 3.01 | 3.01 | 4.3688 | 96.4953 | 0.17369 |  |  | 0.034124
2014-09-26 02:00 | 0.78 | 22.0871 | 0.0078108 | 0.37492 | 2.85 | 2.85 | 4.1141 | 90.8683 | 0.16356 |  |  | 0.032134
2014-09-26 02:30 | 0.67 | 18.9723 | 0.0067093 | 0.32204 | 2.82 | 2.82 | 4.0665 | 77.1502 | 0.13887 |  |  | 0.027283
2014-09-26 03:00 | 0.67 | 18.9723 | 0.0067093 | 0.32204 | 2.66 | 2.66 | 3.8134 | 72.3491 | 0.13023 |  |  | 0.025585
2014-09-26 03:30 | 0.67 | 18.9723 | 0.0067093 | 0.32204 | 2.51 | 2.51 | 3.5775 | 67.8741 | 0.12217 |  |  | 0.024003
2014-09-26 04:00 | 0.67 | 18.9723 | 0.0067093 | 0.32204 | 2.54 | 2.54 | 3.6246 | 68.767 | 0.12378 |  |  | 0.024318
2014-09-26 04:30 | 0.58 | 16.4238 | 0.005808 | 0.27878 | 2.41 | 2.41 | 3.4211 | 56.1869 | 0.10114 |  |  | 0.01987
2014-09-26 05:00 | 0.58 | 16.4238 | 0.005808 | 0.27878 | 2.3 | 2.3 | 3.2497 | 53.3724 | 0.09607 |  |  | 0.018874
2014-09-26 05:30 | 0.58 | 16.4238 | 0.005808 | 0.27878 | 2.29 | 2.29 | 3.2342 | 53.1172 | 0.095611 |  |  | 0.018784
2014-09-26 06:00 | 0.58 | 16.4238 | 0.005808 | 0.27878 | 2.12 | 2.12 | 2.9711 | 48.7962 | 0.087833 |  |  | 0.017256
2014-09-26 06:30 | 0.58 | 16.4238 | 0.005808 | 0.27878 | 2.07 | 2.07 | 2.8941 | 47.5317 | 0.085557 |  |  | 0.016809
2014-09-26 07:00 | 0.58 | 16.4238 | 0.005808 | 0.27878 | 2.01 | 2.01 | 2.8019 | 46.0184 | 0.082833 |  |  | 0.016274
2014-09-26 07:30 | 0.58 | 16.4238 | 0.005808 | 0.27878 | 2 | 2 | 2.7866 | 45.7667 | 0.08238 |  |  | 0.016185
2014-09-26 08:00 | 0.58 | 16.4238 | 0.005808 | 0.27878 | 1.89 | 1.89 | 2.6185 | 43.0055 | 0.07741 |  |  | 0.015208
2014-09-26 08:30 | 0.58 | 16.4238 | 0.005808 | 0.27878 | 1.86 | 1.86 | 2.5728 | 42.2552 | 0.076059 |  |  | 0.014943
2014-09-26 09:00 | 0.58 | 16.4238 | 0.005808 | 0.27878 | 1.91 | 1.91 | 2.649 | 43.5064 | 0.078311 |  |  | 0.015385
2014-09-26 09:30 | 0.49 | 13.8753 | 0.0049068 | 0.23552 | 2.49 | 2.49 | 3.5462 | 49.2044 | 0.088568 |  |  | 0.0174
2014-09-26 10:00 | 0.58 | 16.4238 | 0.005808 | 0.27878 | 3.93 | 3.93 | 5.8583 | 96.2162 | 0.17319 |  |  | 0.034025
2014-09-26 10:30 | 0.58 | 16.4238 | 0.005808 | 0.27878 | 2.26 | 2.26 | 3.1876 | 52.3523 | 0.094234 |  |  | 0.018514
2014-09-26 11:00 | 0.58 | 16.4238 | 0.005808 | 0.27878 | 1.85 | 1.85 | 2.5576 | 42.0054 | 0.07561 |  |  | 0.014855
2014-09-26 11:30 | 0.58 | 16.4238 | 0.005808 | 0.27878 | 1.73 | 1.73 | 2.3757 | 39.0182 | 0.070233 |  |  | 0.013798
2014-09-26 12:00 | 0.58 | 16.4238 | 0.005808 | 0.27878 | 1.7 | 1.7 | 2.3304 | 38.2745 | 0.068894 |  |  | 0.013535
2014-09-26 12:30 | 0.58 | 16.4238 | 0.005808 | 0.27878 | 1.53 | 1.53 | 2.0754 | 34.0861 | 0.061355 |  |  | 0.012054
2014-09-26 13:00 | 0.58 | 16.4238 | 0.005808 | 0.27878 | 1.54 | 1.54 | 2.0903 | 34.3312 | 0.061796 |  |  | 0.012141
2014-09-26 13:30 | 0.58 | 16.4238 | 0.005808 | 0.27878 | 1.59 | 1.59 | 2.1651 | 35.5593 | 0.064007 |  |  | 0.012575
2014-09-26 14:00 | 0.58 | 16.4238 | 0.005808 | 0.27878 | 1.43 | 1.43 | 1.9267 | 31.6436 | 0.056958 |  |  | 0.01119
2014-09-26 14:30 | 0.49 | 13.8753 | 0.0049068 | 0.23552 | 1.35 | 1.35 | 1.8085 | 25.0929 | 0.045167 |  |  | 0.0088737
2014-09-26 15:00 | 0.49 | 13.8753 | 0.0049068 | 0.23552 | 1.27 | 1.27 | 1.6909 | 23.4622 | 0.042232 |  |  | 0.008297
2014-09-26 15:30 | 0.58 | 16.4238 | 0.005808 | 0.27878 | 1.34 | 1.34 | 1.7937 | 29.4599 | 0.053028 |  |  | 0.010418
2014-09-26 16:00 | 0.49 | 13.8753 | 0.0049068 | 0.23552 | 1.24 | 1.24 | 1.6471 | 22.8533 | 0.041136 |  |  | 0.0080817
2014-09-26 16:30 | 0.49 | 13.8753 | 0.0049068 | 0.23552 | 1.18 | 1.18 | 1.5596 | 21.6399 | 0.038952 |  |  | 0.0076526
2014-09-26 17:00 | 0.49 | 13.8753 | 0.0049068 | 0.23552 | 1.21 | 1.21 | 1.6033 | 22.2458 | 0.040042 |  |  | 0.0078669
2014-09-26 17:30 | 0.49 | 13.8753 | 0.0049068 | 0.23552 | 1.18 | 1.18 | 1.5596 | 21.6399 | 0.038952 |  |  | 0.0076526
2014-09-26 18:00 | 0.49 | 13.8753 | 0.0049068 | 0.23552 | 1.14 | 1.14 | 1.5015 | 20.8343 | 0.037502 |  |  | 0.0073677
2014-09-26 18:30 | 0.49 | 13.8753 | 0.0049068 | 0.23552 | 1.15 | 1.15 | 1.516 | 21.0355 | 0.037864 |  |  | 0.0074389
2014-09-26 19:00 | 0.49 | 13.8753 | 0.0049068 | 0.23552 | 1.11 | 1.11 | 1.4581 | 20.232 | 0.036418 |  |  | 0.0071547
2014-09-26 19:30 | 0.49 | 13.8753 | 0.0049068 | 0.23552 | 1.12 | 1.12 | 1.4726 | 20.4326 | 0.036779 |  |  | 0.0072257
2014-09-26 20:00 | 0.49 | 13.8753 | 0.0049068 | 0.23552 | 1.15 | 1.15 | 1.516 | 21.0355 | 0.037864 |  |  | 0.0074389
2014-09-26 20:30 | 0.49 | 13.8753 | 0.0049068 | 0.23552 | 1.11 | 1.11 | 1.4581 | 20.232 | 0.036418 |  |  | 0.0071547
2014-09-26 21:00 | 0.49 | 13.8753 | 0.0049068 | 0.23552 | 1.07 | 1.07 | 1.4004 | 19.4315 | 0.034977 |  |  | 0.0068717
2014-09-26 21:30 | 0.49 | 13.8753 | 0.0049068 | 0.23552 | 1.09 | 1.09 | 1.4293 | 19.8314 | 0.035697 |  |  | 0.0070131
2014-09-26 22:00 | 0.49 | 13.8753 | 0.0049068 | 0.23552 | 1.02 | 1.02 | 1.3286 | 18.4351 | 0.033183 |  |  | 0.0065193
2014-09-26 22:30 | 0.49 | 13.8753 | 0.0049068 | 0.23552 | 1.01 | 1.01 | 1.3143 | 18.2363 | 0.032825 |  |  | 0.006449
2014-09-26 23:00 | 0.49 | 13.8753 | 0.0049068 | 0.23552 | 1 | 1 | 1.3 | 18.0378 | 0.032468 |  |  | 0.0063788
2014-09-26 23:30 | 0.49 | 13.8753 | 0.0049068 | 0.23552 | 0.98 | 0.98 | 1.2714 | 17.6414 | 0.031755 |  |  | 0.0062386
2014-09-27 | 0.49 | 13.8753 | 0.0049068 | 0.23552 | 0.98 | 0.98 | 1.2714 | 17.6414 | 0.031755 | 1.2457 | 0.24474 | 0.0062386 | 1.0391 | 0.23552 | 0.23552
2014-09-27 00:30 | 0.49 | 13.8753 | 0.0049068 | 0.23552 | 0.99 | 0.99 | 1.2857 | 17.8395 | 0.032111 |  |  | 0.0063087
2014-09-27 01:00 | 0.49 | 13.8753 | 0.0049068 | 0.23552 | 0.92 | 0.92 | 1.1861 | 16.457 | 0.029623 |  |  | 0.0058198
2014-09-27 01:30 | 0.49 | 13.8753 | 0.0049068 | 0.23552 | 1.03 | 1.03 | 1.343 | 18.634 | 0.033541 |  |  | 0.0065896
2014-09-27 02:00 | 0.49 | 13.8753 | 0.0049068 | 0.23552 | 1.04 | 1.04 | 1.3573 | 18.8331 | 0.0339 |  |  | 0.00666
2014-09-27 02:30 | 0.49 | 13.8753 | 0.0049068 | 0.23552 | 1.06 | 1.06 | 1.3861 | 19.2318 | 0.034617 |  |  | 0.006801
2014-09-27 03:00 | 0.49 | 13.8753 | 0.0049068 | 0.23552 | 1.03 | 1.03 | 1.343 | 18.634 | 0.033541 |  |  | 0.0065896
2014-09-27 03:30 | 0.49 | 13.8753 | 0.0049068 | 0.23552 | 0.96 | 0.96 | 1.2429 | 17.2458 | 0.031042 |  |  | 0.0060987
2014-09-27 04:00 | 0.49 | 13.8753 | 0.0049068 | 0.23552 | 0.93 | 0.93 | 1.2003 | 16.6539 | 0.029977 |  |  | 0.0058894
2014-09-27 04:30 | 0.49 | 13.8753 | 0.0049068 | 0.23552 | 0.86 | 0.86 | 1.1013 | 15.2803 | 0.027505 |  |  | 0.0054037
2014-09-27 05:00 | 0.49 | 13.8753 | 0.0049068 | 0.23552 | 0.84 | 0.84 | 1.0731 | 14.8899 | 0.026802 |  |  | 0.0052656
2014-09-27 05:30 | 0.49 | 13.8753 | 0.0049068 | 0.23552 | 0.84 | 0.84 | 1.0731 | 14.8899 | 0.026802 |  |  | 0.0052656
2014-09-27 06:00 | 0.49 | 13.8753 | 0.0049068 | 0.23552 | 0.83 | 0.83 | 1.0591 | 14.695 | 0.026451 |  |  | 0.0051967
2014-09-27 06:30 | 0.49 | 13.8753 | 0.0049068 | 0.23552 | 0.81 | 0.81 | 1.031 | 14.306 | 0.025751 |  |  | 0.0050591
2014-09-27 07:00 | 0.49 | 13.8753 | 0.0049068 | 0.23552 | 0.86 | 0.86 | 1.1013 | 15.2803 | 0.027505 |  |  | 0.0054037
2014-09-27 07:30 | 0.49 | 13.8753 | 0.0049068 | 0.23552 | 0.81 | 0.81 | 1.031 | 14.306 | 0.025751 |  |  | 0.0050591
2014-09-27 08:00 | 0.49 | 13.8753 | 0.0049068 | 0.23552 | 0.75 | 0.75 | 0.94735 | 13.1447 | 0.023661 |  |  | 0.0046484
2014-09-27 08:30 | 0.49 | 13.8753 | 0.0049068 | 0.23552 | 0.76 | 0.76 | 0.96125 | 13.3376 | 0.024008 |  |  | 0.0047167
2014-09-27 09:00 | 0.49 | 13.8753 | 0.0049068 | 0.23552 | 0.79 | 0.79 | 1.0031 | 13.9179 | 0.025052 |  |  | 0.0049219
2014-09-27 09:30 | 0.49 | 13.8753 | 0.0049068 | 0.23552 | 0.78 | 0.78 | 0.98912 | 13.7242 | 0.024704 |  |  | 0.0048534
2014-09-27 10:00 | 0.49 | 13.8753 | 0.0049068 | 0.23552 | 0.76 | 0.76 | 0.96125 | 13.3376 | 0.024008 |  |  | 0.0047167
2014-09-27 10:30 | 0.49 | 13.8753 | 0.0049068 | 0.23552 | 0.76 | 0.76 | 0.96125 | 13.3376 | 0.024008 |  |  | 0.0047167
2014-09-27 11:00 | 0.49 | 13.8753 | 0.0049068 | 0.23552 | 0.72 | 0.72 | 0.90575 | 12.5675 | 0.022622 |  |  | 0.0044443
2014-09-27 11:30 | 0.49 | 13.8753 | 0.0049068 | 0.23552 | 0.74 | 0.74 | 0.93347 | 12.9521 | 0.023314 |  |  | 0.0045803
2014-09-27 12:00 | 0.49 | 13.8753 | 0.0049068 | 0.23552 | 0.74 | 0.74 | 0.93347 | 12.9521 | 0.023314 |  |  | 0.0045803
2014-09-27 12:30 | 0.49 | 13.8753 | 0.0049068 | 0.23552 | 0.7 | 0.7 | 0.87811 | 12.1841 | 0.021931 |  |  | 0.0043087
2014-09-27 13:00 | 0.49 | 13.8753 | 0.0049068 | 0.23552 | 0.69 | 0.69 | 0.86433 | 11.9927 | 0.021587 |  |  | 0.004241
2014-09-27 13:30 | 0.49 | 13.8753 | 0.0049068 | 0.23552 | 0.75 | 0.75 | 0.94735 | 13.1447 | 0.023661 |  |  | 0.0046484
2014-09-27 14:00 | 0.49 | 13.8753 | 0.0049068 | 0.23552 | 0.72 | 0.72 | 0.90575 | 12.5675 | 0.022622 |  |  | 0.0044443
2014-09-27 14:30 | 0.49 | 13.8753 | 0.0049068 | 0.23552 | 0.74 | 0.74 | 0.93347 | 12.9521 | 0.023314 |  |  | 0.0045803
2014-09-27 15:00 | 0.49 | 13.8753 | 0.0049068 | 0.23552 | 0.79 | 0.79 | 1.0031 | 13.9179 | 0.025052 |  |  | 0.0049219
2014-09-27 15:30 | 0.49 | 13.8753 | 0.0049068 | 0.23552 | 0.78 | 0.78 | 0.98912 | 13.7242 | 0.024704 |  |  | 0.0048534
2014-09-27 16:00 | 0.49 | 13.8753 | 0.0049068 | 0.23552 | 0.79 | 0.79 | 1.0031 | 13.9179 | 0.025052 |  |  | 0.0049219
2014-09-27 16:30 | 0.49 | 13.8753 | 0.0049068 | 0.23552 | 0.78 | 0.78 | 0.98912 | 13.7242 | 0.024704 |  |  | 0.0048534
2014-09-27 17:00 | 0.49 | 13.8753 | 0.0049068 | 0.23552 | 0.77 | 0.77 | 0.97518 | 13.5308 | 0.024355 |  |  | 0.004785
2014-09-27 17:30 | 0.49 | 13.8753 | 0.0049068 | 0.23552 | 0.78 | 0.78 | 0.98912 | 13.7242 | 0.024704 |  |  | 0.0048534
2014-09-27 18:00 | 0.49 | 13.8753 | 0.0049068 | 0.23552 | 0.76 | 0.76 | 0.96125 | 13.3376 | 0.024008 |  |  | 0.0047167
2014-09-27 18:30 | 0.49 | 13.8753 | 0.0049068 | 0.23552 | 0.73 | 0.73 | 0.9196 | 12.7597 | 0.022967 |  |  | 0.0045123
2014-09-27 19:00 | 0.49 | 13.8753 | 0.0049068 | 0.23552 | 0.75 | 0.75 | 0.94735 | 13.1447 | 0.023661 |  |  | 0.0046484
2014-09-27 19:30 | 0.49 | 13.8753 | 0.0049068 | 0.23552 | 0.81 | 0.81 | 1.031 | 14.306 | 0.025751 |  |  | 0.0050591
2014-09-27 20:00 | 0.49 | 13.8753 | 0.0049068 | 0.23552 | 0.88 | 0.88 | 1.1295 | 15.6717 | 0.028209 |  |  | 0.005542
2014-09-27 20:30 | 0.49 | 13.8753 | 0.0049068 | 0.23552 | 0.77 | 0.77 | 0.97518 | 13.5308 | 0.024355 |  |  | 0.004785
2014-09-27 21:00 | 0.49 | 13.8753 | 0.0049068 | 0.23552 | 0.78 | 0.78 | 0.98912 | 13.7242 | 0.024704 |  |  | 0.0048534
2014-09-27 21:30 | 0.49 | 13.8753 | 0.0049068 | 0.23552 | 0.72 | 0.72 | 0.90575 | 12.5675 | 0.022622 |  |  | 0.0044443
2014-09-27 22:00 | 0.49 | 13.8753 | 0.0049068 | 0.23552 | 0.73 | 0.73 | 0.9196 | 12.7597 | 0.022967 |  |  | 0.0045123
2014-09-27 22:30 | 0.49 | 13.8753 | 0.0049068 | 0.23552 | 0.75 | 0.75 | 0.94735 | 13.1447 | 0.023661 |  |  | 0.0046484
2014-09-27 23:00 | 0.49 | 13.8753 | 0.0049068 | 0.23552 | 0.78 | 0.78 | 0.98912 | 13.7242 | 0.024704 |  |  | 0.0048534
2014-09-27 23:30 | 0.49 | 13.8753 | 0.0049068 | 0.23552 | 0.79 | 0.79 | 1.0031 | 13.9179 | 0.025052 |  |  | 0.0049219
2014-09-28 | 0.49 | 13.8753 | 0.0049068 | 0.23552 | 0.73 | 0.73 | 0.9196 | 12.7597 | 0.022967 | 1.0536 | 0.20698 | 0.0045123 | 0.87882 | 0.23552 | 0.23552
2014-09-28 00:30 | 0.49 | 13.8753 | 0.0049068 | 0.23552 | 0.79 | 0.79 | 1.0031 | 13.9179 | 0.025052 |  |  | 0.0049219
2014-09-28 01:00 | 0.49 | 13.8753 | 0.0049068 | 0.23552 | 0.77 | 0.77 | 0.97518 | 13.5308 | 0.024355 |  |  | 0.004785
2014-09-28 01:30 | 0.49 | 13.8753 | 0.0049068 | 0.23552 | 0.8 | 0.8 | 1.0171 | 14.1118 | 0.025401 |  |  | 0.0049904
2014-09-28 02:00 | 0.49 | 13.8753 | 0.0049068 | 0.23552 | 0.74 | 0.74 | 0.93347 | 12.9521 | 0.023314 |  |  | 0.0045803
2014-09-28 02:30 | 0.49 | 13.8753 | 0.0049068 | 0.23552 | 0.77 | 0.77 | 0.97518 | 13.5308 | 0.024355 |  |  | 0.004785
2014-09-28 03:00 | 0.49 | 13.8753 | 0.0049068 | 0.23552 | 0.74 | 0.74 | 0.93347 | 12.9521 | 0.023314 |  |  | 0.0045803
2014-09-28 03:30 | 0.49 | 13.8753 | 0.0049068 | 0.23552 | 0.77 | 0.77 | 0.97518 | 13.5308 | 0.024355 |  |  | 0.004785
2014-09-28 04:00 | 0.49 | 13.8753 | 0.0049068 | 0.23552 | 0.69 | 0.69 | 0.86433 | 11.9927 | 0.021587 |  |  | 0.004241
2014-09-28 04:30 | 0.49 | 13.8753 | 0.0049068 | 0.23552 | 0.73 | 0.73 | 0.9196 | 12.7597 | 0.022967 |  |  | 0.0045123
2014-09-28 05:00 | 0.49 | 13.8753 | 0.0049068 | 0.23552 | 0.72 | 0.72 | 0.90575 | 12.5675 | 0.022622 |  |  | 0.0044443
2014-09-28 05:30 | 0.49 | 13.8753 | 0.0049068 | 0.23552 | 0.68 | 0.68 | 0.85056 | 11.8017 | 0.021243 |  |  | 0.0041735
2014-09-28 06:00 | 0.49 | 13.8753 | 0.0049068 | 0.23552 | 0.64 | 0.64 | 0.79569 | 11.0403 | 0.019873 |  |  | 0.0039042
2014-09-28 06:30 | 0.49 | 13.8753 | 0.0049068 | 0.23552 | 0.68 | 0.68 | 0.85056 | 11.8017 | 0.021243 |  |  | 0.0041735
2014-09-28 07:00 | 0.49 | 13.8753 | 0.0049068 | 0.23552 | 0.68 | 0.68 | 0.85056 | 11.8017 | 0.021243 |  |  | 0.0041735
2014-09-28 07:30 | 0.49 | 13.8753 | 0.0049068 | 0.23552 | 0.66 | 0.66 | 0.82308 | 11.4204 | 0.020557 |  |  | 0.0040387
2014-09-28 08:00 | 0.49 | 13.8753 | 0.0049068 | 0.23552 | 0.66 | 0.66 | 0.82308 | 11.4204 | 0.020557 |  |  | 0.0040387
2014-09-28 08:30 | 0.49 | 13.8753 | 0.0049068 | 0.23552 | 0.67 | 0.67 | 0.83681 | 11.6109 | 0.0209 |  |  | 0.004106
2014-09-28 09:00 | 0.49 | 13.8753 | 0.0049068 | 0.23552 | 0.71 | 0.71 | 0.89192 | 12.3757 | 0.022276 |  |  | 0.0043765
2014-09-28 09:30 | 0.49 | 13.8753 | 0.0049068 | 0.23552 | 0.67 | 0.67 | 0.83681 | 11.6109 | 0.0209 |  |  | 0.004106
2014-09-28 10:00 | 0.49 | 13.8753 | 0.0049068 | 0.23552 | 0.73 | 0.73 | 0.9196 | 12.7597 | 0.022967 |  |  | 0.0045123
2014-09-28 10:30 | 0.49 | 13.8753 | 0.0049068 | 0.23552 | 0.66 | 0.66 | 0.82308 | 11.4204 | 0.020557 |  |  | 0.0040387
2014-09-28 11:00 | 0.49 | 13.8753 | 0.0049068 | 0.23552 | 0.67 | 0.67 | 0.83681 | 11.6109 | 0.0209 |  |  | 0.004106
2014-09-28 11:30 | 0.49 | 13.8753 | 0.0049068 | 0.23552 | 0.66 | 0.66 | 0.82308 | 11.4204 | 0.020557 |  |  | 0.0040387
2014-09-28 12:00 | 0.49 | 13.8753 | 0.0049068 | 0.23552 | 0.65 | 0.65 | 0.80937 | 11.2302 | 0.020214 |  |  | 0.0039714
2014-09-28 12:30 | 0.49 | 13.8753 | 0.0049068 | 0.23552 | 0.72 | 0.72 | 0.90575 | 12.5675 | 0.022622 |  |  | 0.0044443
2014-09-28 13:00 | 0.49 | 13.8753 | 0.0049068 | 0.23552 | 0.7 | 0.7 | 0.87811 | 12.1841 | 0.021931 |  |  | 0.0043087
2014-09-28 13:30 | 0.49 | 13.8753 | 0.0049068 | 0.23552 | 0.69 | 0.69 | 0.86433 | 11.9927 | 0.021587 |  |  | 0.004241
2014-09-28 14:00 | 0.49 | 13.8753 | 0.0049068 | 0.23552 | 0.68 | 0.68 | 0.85056 | 11.8017 | 0.021243 |  |  | 0.0041735
2014-09-28 14:30 | 0.49 | 13.8753 | 0.0049068 | 0.23552 | 0.7 | 0.7 | 0.87811 | 12.1841 | 0.021931 |  |  | 0.0043087
2014-09-28 15:00 | 0.49 | 13.8753 | 0.0049068 | 0.23552 | 0.71 | 0.71 | 0.89192 | 12.3757 | 0.022276 |  |  | 0.0043765
2014-09-28 15:30 | 0.49 | 13.8753 | 0.0049068 | 0.23552 | 0.76 | 0.76 | 0.96125 | 13.3376 | 0.024008 |  |  | 0.0047167
2014-09-28 16:00 | 0.49 | 13.8753 | 0.0049068 | 0.23552 | 0.73 | 0.73 | 0.9196 | 12.7597 | 0.022967 |  |  | 0.0045123
2014-09-28 16:30 | 0.49 | 13.8753 | 0.0049068 | 0.23552 | 0.68 | 0.68 | 0.85056 | 11.8017 | 0.021243 |  |  | 0.0041735
2014-09-28 17:00 | 0.49 | 13.8753 | 0.0049068 | 0.23552 | 0.7 | 0.7 | 0.87811 | 12.1841 | 0.021931 |  |  | 0.0043087
2014-09-28 17:30 | 0.49 | 13.8753 | 0.0049068 | 0.23552 | 0.69 | 0.69 | 0.86433 | 11.9927 | 0.021587 |  |  | 0.004241
2014-09-28 18:00 | 0.49 | 13.8753 | 0.0049068 | 0.23552 | 0.68 | 0.68 | 0.85056 | 11.8017 | 0.021243 |  |  | 0.0041735
2014-09-28 18:30 | 0.49 | 13.8753 | 0.0049068 | 0.23552 | 0.67 | 0.67 | 0.83681 | 11.6109 | 0.0209 |  |  | 0.004106
2014-09-28 19:00 | 0.49 | 13.8753 | 0.0049068 | 0.23552 | 0.68 | 0.68 | 0.85056 | 11.8017 | 0.021243 |  |  | 0.0041735
2014-09-28 19:30 | 0.49 | 13.8753 | 0.0049068 | 0.23552 | 0.68 | 0.68 | 0.85056 | 11.8017 | 0.021243 |  |  | 0.0041735
2014-09-28 20:00 | 0.49 | 13.8753 | 0.0049068 | 0.23552 | 0.69 | 0.69 | 0.86433 | 11.9927 | 0.021587 |  |  | 0.004241
2014-09-28 20:30 | 0.49 | 13.8753 | 0.0049068 | 0.23552 | 0.7 | 0.7 | 0.87811 | 12.1841 | 0.021931 |  |  | 0.0043087
2014-09-28 21:00 | 0.49 | 13.8753 | 0.0049068 | 0.23552 | 0.7 | 0.7 | 0.87811 | 12.1841 | 0.021931 |  |  | 0.0043087
2014-09-28 21:30 | 0.49 | 13.8753 | 0.0049068 | 0.23552 | 0.68 | 0.68 | 0.85056 | 11.8017 | 0.021243 |  |  | 0.0041735
2014-09-28 22:00 | 0.49 | 13.8753 | 0.0049068 | 0.23552 | 0.68 | 0.68 | 0.85056 | 11.8017 | 0.021243 |  |  | 0.0041735
2014-09-28 22:30 | 0.49 | 13.8753 | 0.0049068 | 0.23552 | 0.68 | 0.68 | 0.85056 | 11.8017 | 0.021243 |  |  | 0.0041735
2014-09-28 23:00 | 0.49 | 13.8753 | 0.0049068 | 0.23552 | 0.68 | 0.68 | 0.85056 | 11.8017 | 0.021243 |  |  | 0.0041735
2014-09-28 23:30 | 0.49 | 13.8753 | 0.0049068 | 0.23552 | 0.67 | 0.67 | 0.83681 | 11.6109 | 0.0209 |  |  | 0.004106
2014-09-29 | 0.49 | 13.8753 | 0.0049068 | 0.23552 | 0.66 | 0.66 | 0.82308 | 11.4204 | 0.020557 | 0.97734 | 0.19201 | 0.0040387 | 0.81205 | 0.23643 | 0.27878
2014-09-29 00:30 | 0.49 | 13.8753 | 0.0049068 | 0.23552 | 0.71 | 0.71 | 0.89192 | 12.3757 | 0.022276 |  |  | 0.0043765
2014-09-29 01:00 | 0.49 | 13.8753 | 0.0049068 | 0.23552 | 0.66 | 0.66 | 0.82308 | 11.4204 | 0.020557 |  |  | 0.0040387
2014-09-29 01:30 | 0.49 | 13.8753 | 0.0049068 | 0.23552 | 0.67 | 0.67 | 0.83681 | 11.6109 | 0.0209 |  |  | 0.004106
2014-09-29 02:00 | 0.49 | 13.8753 | 0.0049068 | 0.23552 | 0.66 | 0.66 | 0.82308 | 11.4204 | 0.020557 |  |  | 0.0040387
2014-09-29 02:30 | 0.49 | 13.8753 | 0.0049068 | 0.23552 | 0.65 | 0.65 | 0.80937 | 11.2302 | 0.020214 |  |  | 0.0039714
2014-09-29 03:00 | 0.49 | 13.8753 | 0.0049068 | 0.23552 | 0.65 | 0.65 | 0.80937 | 11.2302 | 0.020214 |  |  | 0.0039714
2014-09-29 03:30 | 0.49 | 13.8753 | 0.0049068 | 0.23552 | 0.68 | 0.68 | 0.85056 | 11.8017 | 0.021243 |  |  | 0.0041735
2014-09-29 04:00 | 0.49 | 13.8753 | 0.0049068 | 0.23552 | 0.77 | 0.77 | 0.97518 | 13.5308 | 0.024355 |  |  | 0.004785
2014-09-29 04:30 | 0.49 | 13.8753 | 0.0049068 | 0.23552 | 0.7 | 0.7 | 0.87811 | 12.1841 | 0.021931 |  |  | 0.0043087
2014-09-29 05:00 | 0.49 | 13.8753 | 0.0049068 | 0.23552 | 0.65 | 0.65 | 0.80937 | 11.2302 | 0.020214 |  |  | 0.0039714
2014-09-29 05:30 | 0.49 | 13.8753 | 0.0049068 | 0.23552 | 0.62 | 0.62 | 0.76838 | 10.6614 | 0.019191 |  |  | 0.0037702
2014-09-29 06:00 | 0.49 | 13.8753 | 0.0049068 | 0.23552 | 0.63 | 0.63 | 0.78202 | 10.8507 | 0.019531 |  |  | 0.0038372
2014-09-29 06:30 | 0.49 | 13.8753 | 0.0049068 | 0.23552 | 0.65 | 0.65 | 0.80937 | 11.2302 | 0.020214 |  |  | 0.0039714
2014-09-29 07:00 | 0.49 | 13.8753 | 0.0049068 | 0.23552 | 0.63 | 0.63 | 0.78202 | 10.8507 | 0.019531 |  |  | 0.0038372
2014-09-29 07:30 | 0.49 | 13.8753 | 0.0049068 | 0.23552 | 0.63 | 0.63 | 0.78202 | 10.8507 | 0.019531 |  |  | 0.0038372
2014-09-29 08:00 | 0.49 | 13.8753 | 0.0049068 | 0.23552 | 0.62 | 0.62 | 0.76838 | 10.6614 | 0.019191 |  |  | 0.0037702
2014-09-29 08:30 | 0.49 | 13.8753 | 0.0049068 | 0.23552 | 0.63 | 0.63 | 0.78202 | 10.8507 | 0.019531 |  |  | 0.0038372
2014-09-29 09:00 | 0.49 | 13.8753 | 0.0049068 | 0.23552 | 0.62 | 0.62 | 0.76838 | 10.6614 | 0.019191 |  |  | 0.0037702
2014-09-29 09:30 | 0.49 | 13.8753 | 0.0049068 | 0.23552 | 0.62 | 0.62 | 0.76838 | 10.6614 | 0.019191 |  |  | 0.0037702
2014-09-29 10:00 | 0.49 | 13.8753 | 0.0049068 | 0.23552 | 0.64 | 0.64 | 0.79569 | 11.0403 | 0.019873 |  |  | 0.0039042
2014-09-29 10:30 | 0.49 | 13.8753 | 0.0049068 | 0.23552 | 0.64 | 0.64 | 0.79569 | 11.0403 | 0.019873 |  |  | 0.0039042
2014-09-29 11:00 | 0.49 | 13.8753 | 0.0049068 | 0.23552 | 0.62 | 0.62 | 0.76838 | 10.6614 | 0.019191 |  |  | 0.0037702
2014-09-29 11:30 | 0.58 | 16.4238 | 0.005808 | 0.27878 | 0.67 | 0.67 | 0.83681 | 13.7435 | 0.024738 |  |  | 0.0048602
2014-09-29 12:00 | 0.49 | 13.8753 | 0.0049068 | 0.23552 | 0.65 | 0.65 | 0.80937 | 11.2302 | 0.020214 |  |  | 0.0039714
2014-09-29 12:30 | 0.49 | 13.8753 | 0.0049068 | 0.23552 | 0.7 | 0.7 | 0.87811 | 12.1841 | 0.021931 |  |  | 0.0043087
2014-09-29 13:00 | 0.49 | 13.8753 | 0.0049068 | 0.23552 | 0.66 | 0.66 | 0.82308 | 11.4204 | 0.020557 |  |  | 0.0040387
2014-09-29 13:30 | 0.49 | 13.8753 | 0.0049068 | 0.23552 | 0.62 | 0.62 | 0.76838 | 10.6614 | 0.019191 |  |  | 0.0037702
2014-09-29 14:00 | 0.49 | 13.8753 | 0.0049068 | 0.23552 | 0.63 | 0.63 | 0.78202 | 10.8507 | 0.019531 |  |  | 0.0038372
2014-09-29 14:30 | 0.49 | 13.8753 | 0.0049068 | 0.23552 | 0.67 | 0.67 | 0.83681 | 11.6109 | 0.0209 |  |  | 0.004106
2014-09-29 15:00 | 0.49 | 13.8753 | 0.0049068 | 0.23552 | 0.67 | 0.67 | 0.83681 | 11.6109 | 0.0209 |  |  | 0.004106
2014-09-29 15:30 | 0.49 | 13.8753 | 0.0049068 | 0.23552 | 0.62 | 0.62 | 0.76838 | 10.6614 | 0.019191 |  |  | 0.0037702
2014-09-29 16:00 | 0.49 | 13.8753 | 0.0049068 | 0.23552 | 0.61 | 0.61 | 0.75476 | 10.4724 | 0.01885 |  |  | 0.0037034
2014-09-29 16:30 | 0.49 | 13.8753 | 0.0049068 | 0.23552 | 0.61 | 0.61 | 0.75476 | 10.4724 | 0.01885 |  |  | 0.0037034
2014-09-29 17:00 | 0.49 | 13.8753 | 0.0049068 | 0.23552 | 0.64 | 0.64 | 0.79569 | 11.0403 | 0.019873 |  |  | 0.0039042
2014-09-29 17:30 | 0.49 | 13.8753 | 0.0049068 | 0.23552 | 0.61 | 0.61 | 0.75476 | 10.4724 | 0.01885 |  |  | 0.0037034
2014-09-29 18:00 | 0.49 | 13.8753 | 0.0049068 | 0.23552 | 0.61 | 0.61 | 0.75476 | 10.4724 | 0.01885 |  |  | 0.0037034
2014-09-29 18:30 | 0.49 | 13.8753 | 0.0049068 | 0.23552 | 0.64 | 0.64 | 0.79569 | 11.0403 | 0.019873 |  |  | 0.0039042
2014-09-29 19:00 | 0.49 | 13.8753 | 0.0049068 | 0.23552 | 0.67 | 0.67 | 0.83681 | 11.6109 | 0.0209 |  |  | 0.004106
2014-09-29 19:30 | 0.49 | 13.8753 | 0.0049068 | 0.23552 | 0.65 | 0.65 | 0.80937 | 11.2302 | 0.020214 |  |  | 0.0039714
2014-09-29 20:00 | 0.49 | 13.8753 | 0.0049068 | 0.23552 | 0.7 | 0.7 | 0.87811 | 12.1841 | 0.021931 |  |  | 0.0043087
2014-09-29 20:30 | 0.49 | 13.8753 | 0.0049068 | 0.23552 | 0.71 | 0.71 | 0.89192 | 12.3757 | 0.022276 |  |  | 0.0043765
2014-09-29 21:00 | 0.49 | 13.8753 | 0.0049068 | 0.23552 | 0.66 | 0.66 | 0.82308 | 11.4204 | 0.020557 |  |  | 0.0040387
2014-09-29 21:30 | 0.49 | 13.8753 | 0.0049068 | 0.23552 | 0.68 | 0.68 | 0.85056 | 11.8017 | 0.021243 |  |  | 0.0041735
2014-09-29 22:00 | 0.49 | 13.8753 | 0.0049068 | 0.23552 | 0.65 | 0.65 | 0.80937 | 11.2302 | 0.020214 |  |  | 0.0039714
2014-09-29 22:30 | 0.49 | 13.8753 | 0.0049068 | 0.23552 | 0.66 | 0.66 | 0.82308 | 11.4204 | 0.020557 |  |  | 0.0040387
2014-09-29 23:00 | 0.49 | 13.8753 | 0.0049068 | 0.23552 | 0.63 | 0.63 | 0.78202 | 10.8507 | 0.019531 |  |  | 0.0038372
2014-09-29 23:30 | 0.49 | 13.8753 | 0.0049068 | 0.23552 | 0.66 | 0.66 | 0.82308 | 11.4204 | 0.020557 |  |  | 0.0040387
2014-09-30 | 0.49 | 13.8753 | 0.0049068 | 0.23552 | 0.65 | 0.65 | 0.80937 | 11.2302 | 0.020214 | 33.4887 | 6.5793 | 0.0039714 | 1.5252 | 0.44211 | 9.1326
2014-09-30 00:30 | 0.49 | 13.8753 | 0.0049068 | 0.23552 | 0.64 | 0.64 | 0.79569 | 11.0403 | 0.019873 |  |  | 0.0039042
2014-09-30 01:00 | 0.49 | 13.8753 | 0.0049068 | 0.23552 | 0.62 | 0.62 | 0.76838 | 10.6614 | 0.019191 |  |  | 0.0037702
2014-09-30 01:30 | 0.49 | 13.8753 | 0.0049068 | 0.23552 | 0.62 | 0.62 | 0.76838 | 10.6614 | 0.019191 |  |  | 0.0037702
2014-09-30 02:00 | 0.49 | 13.8753 | 0.0049068 | 0.23552 | 0.63 | 0.63 | 0.78202 | 10.8507 | 0.019531 |  |  | 0.0038372
2014-09-30 02:30 | 0.49 | 13.8753 | 0.0049068 | 0.23552 | 0.68 | 0.68 | 0.85056 | 11.8017 | 0.021243 |  |  | 0.0041735
2014-09-30 03:00 | 0.49 | 13.8753 | 0.0049068 | 0.23552 | 0.68 | 0.68 | 0.85056 | 11.8017 | 0.021243 |  |  | 0.0041735
2014-09-30 03:30 | 0.49 | 13.8753 | 0.0049068 | 0.23552 | 0.66 | 0.66 | 0.82308 | 11.4204 | 0.020557 |  |  | 0.0040387
2014-09-30 04:00 | 0.49 | 13.8753 | 0.0049068 | 0.23552 | 0.72 | 0.72 | 0.90575 | 12.5675 | 0.022622 |  |  | 0.0044443
2014-09-30 04:30 | 0.49 | 13.8753 | 0.0049068 | 0.23552 | 0.64 | 0.64 | 0.79569 | 11.0403 | 0.019873 |  |  | 0.0039042
2014-09-30 05:00 | 0.49 | 13.8753 | 0.0049068 | 0.23552 | 0.67 | 0.67 | 0.83681 | 11.6109 | 0.0209 |  |  | 0.004106
2014-09-30 05:30 | 0.49 | 13.8753 | 0.0049068 | 0.23552 | 0.63 | 0.63 | 0.78202 | 10.8507 | 0.019531 |  |  | 0.0038372
2014-09-30 06:00 | 0.49 | 13.8753 | 0.0049068 | 0.23552 | 0.67 | 0.67 | 0.83681 | 11.6109 | 0.0209 |  |  | 0.004106
2014-09-30 06:30 | 0.49 | 13.8753 | 0.0049068 | 0.23552 | 0.67 | 0.67 | 0.83681 | 11.6109 | 0.0209 |  |  | 0.004106
2014-09-30 07:00 | 0.49 | 13.8753 | 0.0049068 | 0.23552 | 0.68 | 0.68 | 0.85056 | 11.8017 | 0.021243 |  |  | 0.0041735
2014-09-30 07:30 | 0.49 | 13.8753 | 0.0049068 | 0.23552 | 0.68 | 0.68 | 0.85056 | 11.8017 | 0.021243 |  |  | 0.0041735
2014-09-30 08:00 | 0.49 | 13.8753 | 0.0049068 | 0.23552 | 0.63 | 0.63 | 0.78202 | 10.8507 | 0.019531 |  |  | 0.0038372
2014-09-30 08:30 | 0.49 | 13.8753 | 0.0049068 | 0.23552 | 0.65 | 0.65 | 0.80937 | 11.2302 | 0.020214 |  |  | 0.0039714
2014-09-30 09:00 | 0.49 | 13.8753 | 0.0049068 | 0.23552 | 0.68 | 0.68 | 0.85056 | 11.8017 | 0.021243 |  |  | 0.0041735
2014-09-30 09:30 | 0.49 | 13.8753 | 0.0049068 | 0.23552 | 0.67 | 0.67 | 0.83681 | 11.6109 | 0.0209 |  |  | 0.004106
2014-09-30 10:00 | 0.49 | 13.8753 | 0.0049068 | 0.23552 | 0.7 | 0.7 | 0.87811 | 12.1841 | 0.021931 |  |  | 0.0043087
2014-09-30 10:30 | 0.49 | 13.8753 | 0.0049068 | 0.23552 | 0.67 | 0.67 | 0.83681 | 11.6109 | 0.0209 |  |  | 0.004106
2014-09-30 11:00 | 0.49 | 13.8753 | 0.0049068 | 0.23552 | 0.62 | 0.62 | 0.76838 | 10.6614 | 0.019191 |  |  | 0.0037702
2014-09-30 11:30 | 0.49 | 13.8753 | 0.0049068 | 0.23552 | 0.65 | 0.65 | 0.80937 | 11.2302 | 0.020214 |  |  | 0.0039714
2014-09-30 12:00 | 0.49 | 13.8753 | 0.0049068 | 0.23552 | 0.63 | 0.63 | 0.78202 | 10.8507 | 0.019531 |  |  | 0.0038372
2014-09-30 12:30 | 0.49 | 13.8753 | 0.0049068 | 0.23552 | 0.59 | 0.59 | 0.72758 | 10.0954 | 0.018172 |  |  | 0.0035701
2014-09-30 13:00 | 0.49 | 13.8753 | 0.0049068 | 0.23552 | 0.65 | 0.65 | 0.80937 | 11.2302 | 0.020214 |  |  | 0.0039714
2014-09-30 13:30 | 0.49 | 13.8753 | 0.0049068 | 0.23552 | 0.61 | 0.61 | 0.75476 | 10.4724 | 0.01885 |  |  | 0.0037034
2014-09-30 14:00 | 0.49 | 13.8753 | 0.0049068 | 0.23552 | 0.66 | 0.66 | 0.82308 | 11.4204 | 0.020557 |  |  | 0.0040387
2014-09-30 14:30 | 0.49 | 13.8753 | 0.0049068 | 0.23552 | 0.58 | 0.58 | 0.71403 | 9.9073 | 0.017833 |  |  | 0.0035036
2014-09-30 15:00 | 0.49 | 13.8753 | 0.0049068 | 0.23552 | 0.64 | 0.64 | 0.79569 | 11.0403 | 0.019873 |  |  | 0.0039042
2014-09-30 15:30 | 0.49 | 13.8753 | 0.0049068 | 0.23552 | 0.62 | 0.62 | 0.76838 | 10.6614 | 0.019191 |  |  | 0.0037702
2014-09-30 16:00 | 0.49 | 13.8753 | 0.0049068 | 0.23552 | 0.62 | 0.62 | 0.76838 | 10.6614 | 0.019191 |  |  | 0.0037702
2014-09-30 16:30 | 0.49 | 13.8753 | 0.0049068 | 0.23552 | 0.59 | 0.59 | 0.72758 | 10.0954 | 0.018172 |  |  | 0.0035701
2014-09-30 17:00 | 0.49 | 13.8753 | 0.0049068 | 0.23552 | 0.58 | 0.58 | 0.71403 | 9.9073 | 0.017833 |  |  | 0.0035036
2014-09-30 17:30 | 0.49 | 13.8753 | 0.0049068 | 0.23552 | 0.67 | 0.67 | 0.83681 | 11.6109 | 0.0209 |  |  | 0.004106
2014-09-30 18:00 | 0.49 | 13.8753 | 0.0049068 | 0.23552 | 0.67 | 0.67 | 0.83681 | 11.6109 | 0.0209 |  |  | 0.004106
2014-09-30 18:30 | 0.49 | 13.8753 | 0.0049068 | 0.23552 | 0.69 | 0.69 | 0.86433 | 11.9927 | 0.021587 |  |  | 0.004241
2014-09-30 19:00 | 0.49 | 13.8753 | 0.0049068 | 0.23552 | 0.7 | 0.7 | 0.87811 | 12.1841 | 0.021931 |  |  | 0.0043087
2014-09-30 19:30 | 0.49 | 13.8753 | 0.0049068 | 0.23552 | 0.65 | 0.65 | 0.80937 | 11.2302 | 0.020214 |  |  | 0.0039714
2014-09-30 20:00 | 0.49 | 13.8753 | 0.0049068 | 0.23552 | 0.7 | 0.7 | 0.87811 | 12.1841 | 0.021931 |  |  | 0.0043087
2014-09-30 20:30 | 0.49 | 13.8753 | 0.0049068 | 0.23552 | 0.7 | 0.7 | 0.87811 | 12.1841 | 0.021931 |  |  | 0.0043087
2014-09-30 21:00 | 0.49 | 13.8753 | 0.0049068 | 0.23552 | 0.66 | 0.66 | 0.82308 | 11.4204 | 0.020557 |  |  | 0.0040387
2014-09-30 21:30 | 0.49 | 13.8753 | 0.0049068 | 0.23552 | 0.67 | 0.67 | 0.83681 | 11.6109 | 0.0209 |  |  | 0.004106
2014-09-30 22:00 | 0.49 | 13.8753 | 0.0049068 | 0.23552 | 0.66 | 0.66 | 0.82308 | 11.4204 | 0.020557 |  |  | 0.0040387
2014-09-30 22:30 | 1.2 | 33.9802 | 0.012017 | 0.5768 | 0.87 | 0.87 | 1.1154 | 37.9001 | 0.06822 |  |  | 0.013403
2014-09-30 23:00 | 1.9 | 53.802 | 0.019026 | 0.91326 | 1.6 | 1.6 | 2.1801 | 117.2935 | 0.21113 |  |  | 0.041479
2014-09-30 23:30 | 19 | 538.0201 | 0.19026 | 9.1326 | 19.1 | 19.1 | 33.3488 | 17942.3178 | 32.2962 |  |  | 6.345
2014-10-01 | 14 | 396.4359 | 0.14019 | 6.7293 | 12.63 | 12.63 | 21.1586 | 8388.0297 | 15.0985 | 45.6838 | 8.9752 | 2.9663 | 5.0695 | 0.70607 | 6.7293
2014-10-01 00:30 | 9.2 | 260.515 | 0.092127 | 4.4221 | 12.16 | 12.16 | 20.2941 | 5286.9232 | 9.5165 |  |  | 1.8696
2014-10-01 01:00 | 6.8 | 192.5546 | 0.068094 | 3.2685 | 12.14 | 12.14 | 20.2574 | 3900.6565 | 7.0212 |  |  | 1.3794
2014-10-01 01:30 | 5 | 141.5842 | 0.050069 | 2.4033 | 9.72 | 9.72 | 15.8627 | 2245.9037 | 4.0426 |  |  | 0.79423
2014-10-01 02:00 | 3.4 | 96.2773 | 0.034047 | 1.6343 | 8.11 | 8.11 | 12.9977 | 1251.3826 | 2.2525 |  |  | 0.44253
2014-10-01 02:30 | 2.4 | 67.9604 | 0.024033 | 1.1536 | 6.52 | 6.52 | 10.2239 | 694.8192 | 1.2507 |  |  | 0.24571
2014-10-01 03:00 | 1.9 | 53.802 | 0.019026 | 0.91326 | 6.14 | 6.14 | 9.5704 | 514.9049 | 0.92683 |  |  | 0.18209
2014-10-01 03:30 | 1.7 | 48.1386 | 0.017023 | 0.81713 | 5.46 | 5.46 | 8.4111 | 404.9012 | 0.72882 |  |  | 0.14319
2014-10-01 04:00 | 1.3 | 36.8119 | 0.013018 | 0.62486 | 5.06 | 5.06 | 7.7359 | 284.7719 | 0.51259 |  |  | 0.10071
2014-10-01 04:30 | 1.3 | 36.8119 | 0.013018 | 0.62486 | 4.59 | 4.59 | 6.9492 | 255.8147 | 0.46047 |  |  | 0.090465
2014-10-01 05:00 | 1.2 | 33.9802 | 0.012017 | 0.5768 | 4.48 | 4.48 | 6.7663 | 229.9192 | 0.41385 |  |  | 0.081307
2014-10-01 05:30 | 1 | 28.3168 | 0.010014 | 0.48066 | 3.95 | 3.95 | 5.8912 | 166.8188 | 0.30027 |  |  | 0.058993
2014-10-01 06:00 | 0.9 | 25.4852 | 0.0090124 | 0.4326 | 3.66 | 3.66 | 5.4172 | 138.0575 | 0.2485 |  |  | 0.048822
2014-10-01 06:30 | 0.9 | 25.4852 | 0.0090124 | 0.4326 | 3.57 | 3.57 | 5.2708 | 134.3278 | 0.24179 |  |  | 0.047503
2014-10-01 07:00 | 0.78 | 22.0871 | 0.0078108 | 0.37492 | 3.31 | 3.31 | 4.8501 | 107.1257 | 0.19283 |  |  | 0.037883
2014-10-01 07:30 | 0.78 | 22.0871 | 0.0078108 | 0.37492 | 3.05 | 3.05 | 4.4327 | 97.9068 | 0.17623 |  |  | 0.034623
2014-10-01 08:00 | 0.78 | 22.0871 | 0.0078108 | 0.37492 | 3.03 | 3.03 | 4.4008 | 97.2008 | 0.17496 |  |  | 0.034374
2014-10-01 08:30 | 0.67 | 18.9723 | 0.0067093 | 0.32204 | 2.85 | 2.85 | 4.1141 | 78.0535 | 0.1405 |  |  | 0.027602
2014-10-01 09:00 | 0.67 | 18.9723 | 0.0067093 | 0.32204 | 2.72 | 2.72 | 3.9081 | 74.1462 | 0.13346 |  |  | 0.026221
2014-10-01 09:30 | 0.67 | 18.9723 | 0.0067093 | 0.32204 | 2.54 | 2.54 | 3.6246 | 68.767 | 0.12378 |  |  | 0.024318
2014-10-01 10:00 | 0.67 | 18.9723 | 0.0067093 | 0.32204 | 2.45 | 2.45 | 3.4836 | 66.0915 | 0.11896 |  |  | 0.023372
2014-10-01 10:30 | 0.58 | 16.4238 | 0.005808 | 0.27878 | 2.32 | 2.32 | 3.2808 | 53.8832 | 0.09699 |  |  | 0.019055
2014-10-01 11:00 | 0.58 | 16.4238 | 0.005808 | 0.27878 | 2.22 | 2.22 | 3.1256 | 51.3339 | 0.092401 |  |  | 0.018153
2014-10-01 11:30 | 0.58 | 16.4238 | 0.005808 | 0.27878 | 2.14 | 2.14 | 3.0019 | 49.3028 | 0.088745 |  |  | 0.017435
2014-10-01 12:00 | 0.58 | 16.4238 | 0.005808 | 0.27878 | 2.07 | 2.07 | 2.8941 | 47.5317 | 0.085557 |  |  | 0.016809
2014-10-01 12:30 | 0.58 | 16.4238 | 0.005808 | 0.27878 | 2.05 | 2.05 | 2.8633 | 47.0268 | 0.084648 |  |  | 0.01663
2014-10-01 13:00 | 0.58 | 16.4238 | 0.005808 | 0.27878 | 1.98 | 1.98 | 2.756 | 45.2635 | 0.081474 |  |  | 0.016007
2014-10-01 13:30 | 0.58 | 16.4238 | 0.005808 | 0.27878 | 1.92 | 1.92 | 2.6642 | 43.757 | 0.078763 |  |  | 0.015474
2014-10-01 14:00 | 0.58 | 16.4238 | 0.005808 | 0.27878 | 1.83 | 1.83 | 2.5272 | 41.5061 | 0.074711 |  |  | 0.014678
2014-10-01 14:30 | 0.58 | 16.4238 | 0.005808 | 0.27878 | 1.79 | 1.79 | 2.4665 | 40.5093 | 0.072917 |  |  | 0.014325
2014-10-01 15:00 | 0.58 | 16.4238 | 0.005808 | 0.27878 | 1.66 | 1.66 | 2.2702 | 37.2851 | 0.067113 |  |  | 0.013185
2014-10-01 15:30 | 0.58 | 16.4238 | 0.005808 | 0.27878 | 1.63 | 1.63 | 2.2251 | 36.5445 | 0.06578 |  |  | 0.012923
2014-10-01 16:00 | 0.58 | 16.4238 | 0.005808 | 0.27878 | 1.6 | 1.6 | 2.1801 | 35.8054 | 0.06445 |  |  | 0.012662
2014-10-01 16:30 | 0.58 | 16.4238 | 0.005808 | 0.27878 | 1.52 | 1.52 | 2.0605 | 33.8411 | 0.060914 |  |  | 0.011967
2014-10-01 17:00 | 0.58 | 16.4238 | 0.005808 | 0.27878 | 1.49 | 1.49 | 2.0158 | 33.1071 | 0.059593 |  |  | 0.011708
2014-10-01 17:30 | 0.49 | 13.8753 | 0.0049068 | 0.23552 | 1.44 | 1.44 | 1.9415 | 26.9391 | 0.04849 |  |  | 0.0095266
2014-10-01 18:00 | 0.49 | 13.8753 | 0.0049068 | 0.23552 | 1.43 | 1.43 | 1.9267 | 26.7334 | 0.04812 |  |  | 0.0094538
2014-10-01 18:30 | 0.49 | 13.8753 | 0.0049068 | 0.23552 | 1.37 | 1.37 | 1.838 | 25.5022 | 0.045904 |  |  | 0.0090184
2014-10-01 19:00 | 0.49 | 13.8753 | 0.0049068 | 0.23552 | 1.3 | 1.3 | 1.7349 | 24.0725 | 0.043331 |  |  | 0.0085129
2014-10-01 19:30 | 0.49 | 13.8753 | 0.0049068 | 0.23552 | 1.33 | 1.33 | 1.779 | 24.6843 | 0.044432 |  |  | 0.0087292
2014-10-01 20:00 | 0.49 | 13.8753 | 0.0049068 | 0.23552 | 1.29 | 1.29 | 1.7203 | 23.8689 | 0.042964 |  |  | 0.0084409
2014-10-01 20:30 | 0.49 | 13.8753 | 0.0049068 | 0.23552 | 1.27 | 1.27 | 1.6909 | 23.4622 | 0.042232 |  |  | 0.008297
2014-10-01 21:00 | 0.49 | 13.8753 | 0.0049068 | 0.23552 | 1.22 | 1.22 | 1.6179 | 22.4481 | 0.040407 |  |  | 0.0079384
2014-10-01 21:30 | 0.49 | 13.8753 | 0.0049068 | 0.23552 | 1.16 | 1.16 | 1.5305 | 21.2368 | 0.038226 |  |  | 0.0075101
2014-10-01 22:00 | 0.49 | 13.8753 | 0.0049068 | 0.23552 | 1.14 | 1.14 | 1.5015 | 20.8343 | 0.037502 |  |  | 0.0073677
2014-10-01 22:30 | 0.49 | 13.8753 | 0.0049068 | 0.23552 | 1.06 | 1.06 | 1.3861 | 19.2318 | 0.034617 |  |  | 0.006801
2014-10-01 23:00 | 0.49 | 13.8753 | 0.0049068 | 0.23552 | 1.03 | 1.03 | 1.343 | 18.634 | 0.033541 |  |  | 0.0065896
2014-10-01 23:30 | 0.49 | 13.8753 | 0.0049068 | 0.23552 | 1.05 | 1.05 | 1.3717 | 19.0324 | 0.034258 |  |  | 0.0067305
2014-10-02 | 0.49 | 13.8753 | 0.0049068 | 0.23552 | 1 | 1 | 1.3 | 18.0378 | 0.032468 | 1.2471 | 0.24502 | 0.0063788 | 0.95294 | 0.25986 | 0.27878
2014-10-02 00:30 | 0.49 | 13.8753 | 0.0049068 | 0.23552 | 1.15 | 1.15 | 1.516 | 21.0355 | 0.037864 |  |  | 0.0074389
2014-10-02 01:00 | 0.49 | 13.8753 | 0.0049068 | 0.23552 | 0.98 | 0.98 | 1.2714 | 17.6414 | 0.031755 |  |  | 0.0062386
2014-10-02 01:30 | 0.49 | 13.8753 | 0.0049068 | 0.23552 | 0.96 | 0.96 | 1.2429 | 17.2458 | 0.031042 |  |  | 0.0060987
2014-10-02 02:00 | 0.49 | 13.8753 | 0.0049068 | 0.23552 | 0.93 | 0.93 | 1.2003 | 16.6539 | 0.029977 |  |  | 0.0058894
2014-10-02 02:30 | 0.49 | 13.8753 | 0.0049068 | 0.23552 | 0.94 | 0.94 | 1.2145 | 16.851 | 0.030332 |  |  | 0.0059591
2014-10-02 03:00 | 0.49 | 13.8753 | 0.0049068 | 0.23552 | 0.9 | 0.9 | 1.1577 | 16.0639 | 0.028915 |  |  | 0.0056808
2014-10-02 03:30 | 0.49 | 13.8753 | 0.0049068 | 0.23552 | 0.88 | 0.88 | 1.1295 | 15.6717 | 0.028209 |  |  | 0.005542
2014-10-02 04:00 | 0.49 | 13.8753 | 0.0049068 | 0.23552 | 0.88 | 0.88 | 1.1295 | 15.6717 | 0.028209 |  |  | 0.005542
2014-10-02 04:30 | 0.49 | 13.8753 | 0.0049068 | 0.23552 | 0.84 | 0.84 | 1.0731 | 14.8899 | 0.026802 |  |  | 0.0052656
2014-10-02 05:00 | 0.49 | 13.8753 | 0.0049068 | 0.23552 | 0.82 | 0.82 | 1.0451 | 14.5004 | 0.026101 |  |  | 0.0051278
2014-10-02 05:30 | 0.49 | 13.8753 | 0.0049068 | 0.23552 | 0.81 | 0.81 | 1.031 | 14.306 | 0.025751 |  |  | 0.0050591
2014-10-02 06:00 | 0.49 | 13.8753 | 0.0049068 | 0.23552 | 0.79 | 0.79 | 1.0031 | 13.9179 | 0.025052 |  |  | 0.0049219
2014-10-02 06:30 | 0.49 | 13.8753 | 0.0049068 | 0.23552 | 0.78 | 0.78 | 0.98912 | 13.7242 | 0.024704 |  |  | 0.0048534
2014-10-02 07:00 | 0.49 | 13.8753 | 0.0049068 | 0.23552 | 0.83 | 0.83 | 1.0591 | 14.695 | 0.026451 |  |  | 0.0051967
2014-10-02 07:30 | 0.49 | 13.8753 | 0.0049068 | 0.23552 | 0.76 | 0.76 | 0.96125 | 13.3376 | 0.024008 |  |  | 0.0047167
2014-10-02 08:00 | 0.49 | 13.8753 | 0.0049068 | 0.23552 | 0.82 | 0.82 | 1.0451 | 14.5004 | 0.026101 |  |  | 0.0051278
2014-10-02 08:30 | 0.49 | 13.8753 | 0.0049068 | 0.23552 | 0.83 | 0.83 | 1.0591 | 14.695 | 0.026451 |  |  | 0.0051967
2014-10-02 09:00 | 0.49 | 13.8753 | 0.0049068 | 0.23552 | 0.69 | 0.69 | 0.86433 | 11.9927 | 0.021587 |  |  | 0.004241
2014-10-02 09:30 | 0.49 | 13.8753 | 0.0049068 | 0.23552 | 0.67 | 0.67 | 0.83681 | 11.6109 | 0.0209 |  |  | 0.004106
2014-10-02 10:00 | 0.49 | 13.8753 | 0.0049068 | 0.23552 | 0.63 | 0.63 | 0.78202 | 10.8507 | 0.019531 |  |  | 0.0038372
2014-10-02 10:30 | 0.58 | 16.4238 | 0.005808 | 0.27878 | 0.61 | 0.61 | 0.75476 | 12.3959 | 0.022313 |  |  | 0.0043836
2014-10-02 11:00 | 0.58 | 16.4238 | 0.005808 | 0.27878 | 0.61 | 0.61 | 0.75476 | 12.3959 | 0.022313 |  |  | 0.0043836
2014-10-02 11:30 | 0.58 | 16.4238 | 0.005808 | 0.27878 | 0.63 | 0.63 | 0.78202 | 12.8437 | 0.023119 |  |  | 0.004542
2014-10-02 12:00 | 0.58 | 16.4238 | 0.005808 | 0.27878 | 0.57 | 0.57 | 0.7005 | 11.5048 | 0.020709 |  |  | 0.0040685
2014-10-02 12:30 | 0.58 | 16.4238 | 0.005808 | 0.27878 | 0.57 | 0.57 | 0.7005 | 11.5048 | 0.020709 |  |  | 0.0040685
2014-10-02 13:00 | 0.58 | 16.4238 | 0.005808 | 0.27878 | 0.83 | 0.83 | 1.0591 | 17.3941 | 0.031309 |  |  | 0.0061512
2014-10-02 13:30 | 0.58 | 16.4238 | 0.005808 | 0.27878 | 0.66 | 0.66 | 0.82308 | 13.5181 | 0.024333 |  |  | 0.0047805
2014-10-02 14:00 | 0.58 | 16.4238 | 0.005808 | 0.27878 | 0.94 | 0.94 | 1.2145 | 19.946 | 0.035903 |  |  | 0.0070536
2014-10-02 14:30 | 0.58 | 16.4238 | 0.005808 | 0.27878 | 0.84 | 0.84 | 1.0731 | 17.6248 | 0.031725 |  |  | 0.0062327
2014-10-02 15:00 | 0.58 | 16.4238 | 0.005808 | 0.27878 | 0.73 | 0.73 | 0.9196 | 15.1033 | 0.027186 |  |  | 0.005341
2014-10-02 15:30 | 0.58 | 16.4238 | 0.005808 | 0.27878 | 0.68 | 0.68 | 0.85056 | 13.9693 | 0.025145 |  |  | 0.00494
2014-10-02 16:00 | 0.58 | 16.4238 | 0.005808 | 0.27878 | 0.68 | 0.68 | 0.85056 | 13.9693 | 0.025145 |  |  | 0.00494
2014-10-02 16:30 | 0.58 | 16.4238 | 0.005808 | 0.27878 | 0.64 | 0.64 | 0.79569 | 13.0682 | 0.023523 |  |  | 0.0046214
2014-10-02 17:00 | 0.58 | 16.4238 | 0.005808 | 0.27878 | 0.65 | 0.65 | 0.80937 | 13.2929 | 0.023927 |  |  | 0.0047008
2014-10-02 17:30 | 0.58 | 16.4238 | 0.005808 | 0.27878 | 0.62 | 0.62 | 0.76838 | 12.6196 | 0.022715 |  |  | 0.0044627
2014-10-02 18:00 | 0.58 | 16.4238 | 0.005808 | 0.27878 | 0.63 | 0.63 | 0.78202 | 12.8437 | 0.023119 |  |  | 0.004542
2014-10-02 18:30 | 0.58 | 16.4238 | 0.005808 | 0.27878 | 0.66 | 0.66 | 0.82308 | 13.5181 | 0.024333 |  |  | 0.0047805
2014-10-02 19:00 | 0.58 | 16.4238 | 0.005808 | 0.27878 | 0.62 | 0.62 | 0.76838 | 12.6196 | 0.022715 |  |  | 0.0044627
2014-10-02 19:30 | 0.58 | 16.4238 | 0.005808 | 0.27878 | 0.65 | 0.65 | 0.80937 | 13.2929 | 0.023927 |  |  | 0.0047008
2014-10-02 20:00 | 0.58 | 16.4238 | 0.005808 | 0.27878 | 0.71 | 0.71 | 0.89192 | 14.6487 | 0.026368 |  |  | 0.0051803
2014-10-02 20:30 | 0.58 | 16.4238 | 0.005808 | 0.27878 | 0.67 | 0.67 | 0.83681 | 13.7435 | 0.024738 |  |  | 0.0048602
2014-10-02 21:00 | 0.58 | 16.4238 | 0.005808 | 0.27878 | 0.65 | 0.65 | 0.80937 | 13.2929 | 0.023927 |  |  | 0.0047008
2014-10-02 21:30 | 0.58 | 16.4238 | 0.005808 | 0.27878 | 0.67 | 0.67 | 0.83681 | 13.7435 | 0.024738 |  |  | 0.0048602
2014-10-02 22:00 | 0.58 | 16.4238 | 0.005808 | 0.27878 | 0.66 | 0.66 | 0.82308 | 13.5181 | 0.024333 |  |  | 0.0047805
2014-10-02 22:30 | 0.58 | 16.4238 | 0.005808 | 0.27878 | 0.67 | 0.67 | 0.83681 | 13.7435 | 0.024738 |  |  | 0.0048602
2014-10-02 23:00 | 0.58 | 16.4238 | 0.005808 | 0.27878 | 0.69 | 0.69 | 0.86433 | 14.1955 | 0.025552 |  |  | 0.00502
2014-10-02 23:30 | 0.58 | 16.4238 | 0.005808 | 0.27878 | 0.71 | 0.71 | 0.89192 | 14.6487 | 0.026368 |  |  | 0.0051803
2014-10-03 | 0.58 | 16.4238 | 0.005808 | 0.27878 | 0.77 | 0.77 | 0.97518 | 16.0161 | 0.028829 | 5.4149 | 1.0638 | 0.0056638 | 1.1996 | 0.43931 | 2.4033
2014-10-03 00:30 | 0.58 | 16.4238 | 0.005808 | 0.27878 | 0.7 | 0.7 | 0.87811 | 14.422 | 0.02596 |  |  | 0.0051001
2014-10-03 01:00 | 0.58 | 16.4238 | 0.005808 | 0.27878 | 0.7 | 0.7 | 0.87811 | 14.422 | 0.02596 |  |  | 0.0051001
2014-10-03 01:30 | 0.58 | 16.4238 | 0.005808 | 0.27878 | 0.65 | 0.65 | 0.80937 | 13.2929 | 0.023927 |  |  | 0.0047008
2014-10-03 02:00 | 0.58 | 16.4238 | 0.005808 | 0.27878 | 0.65 | 0.65 | 0.80937 | 13.2929 | 0.023927 |  |  | 0.0047008
2014-10-03 02:30 | 0.58 | 16.4238 | 0.005808 | 0.27878 | 0.71 | 0.71 | 0.89192 | 14.6487 | 0.026368 |  |  | 0.0051803
2014-10-03 03:00 | 0.58 | 16.4238 | 0.005808 | 0.27878 | 0.69 | 0.69 | 0.86433 | 14.1955 | 0.025552 |  |  | 0.00502
2014-10-03 03:30 | 0.58 | 16.4238 | 0.005808 | 0.27878 | 0.65 | 0.65 | 0.80937 | 13.2929 | 0.023927 |  |  | 0.0047008
2014-10-03 04:00 | 0.58 | 16.4238 | 0.005808 | 0.27878 | 0.68 | 0.68 | 0.85056 | 13.9693 | 0.025145 |  |  | 0.00494
2014-10-03 04:30 | 0.49 | 13.8753 | 0.0049068 | 0.23552 | 0.7 | 0.7 | 0.87811 | 12.1841 | 0.021931 |  |  | 0.0043087
2014-10-03 05:00 | 0.49 | 13.8753 | 0.0049068 | 0.23552 | 0.63 | 0.63 | 0.78202 | 10.8507 | 0.019531 |  |  | 0.0038372
2014-10-03 05:30 | 0.58 | 16.4238 | 0.005808 | 0.27878 | 0.62 | 0.62 | 0.76838 | 12.6196 | 0.022715 |  |  | 0.0044627
2014-10-03 06:00 | 0.58 | 16.4238 | 0.005808 | 0.27878 | 0.61 | 0.61 | 0.75476 | 12.3959 | 0.022313 |  |  | 0.0043836
2014-10-03 06:30 | 0.58 | 16.4238 | 0.005808 | 0.27878 | 0.6 | 0.6 | 0.74116 | 12.1726 | 0.021911 |  |  | 0.0043046
2014-10-03 07:00 | 0.58 | 16.4238 | 0.005808 | 0.27878 | 0.58 | 0.58 | 0.71403 | 11.727 | 0.021109 |  |  | 0.0041471
2014-10-03 07:30 | 0.58 | 16.4238 | 0.005808 | 0.27878 | 0.6 | 0.6 | 0.74116 | 12.1726 | 0.021911 |  |  | 0.0043046
2014-10-03 08:00 | 0.58 | 16.4238 | 0.005808 | 0.27878 | 0.56 | 0.56 | 0.68699 | 11.283 | 0.020309 |  |  | 0.00399
2014-10-03 08:30 | 0.58 | 16.4238 | 0.005808 | 0.27878 | 0.56 | 0.56 | 0.68699 | 11.283 | 0.020309 |  |  | 0.00399
2014-10-03 09:00 | 0.49 | 13.8753 | 0.0049068 | 0.23552 | 0.6 | 0.6 | 0.74116 | 10.2837 | 0.018511 |  |  | 0.0036367
2014-10-03 09:30 | 0.49 | 13.8753 | 0.0049068 | 0.23552 | 0.6 | 0.6 | 0.74116 | 10.2837 | 0.018511 |  |  | 0.0036367
2014-10-03 10:00 | 0.49 | 13.8753 | 0.0049068 | 0.23552 | 0.56 | 0.56 | 0.68699 | 9.5322 | 0.017158 |  |  | 0.0033709
2014-10-03 10:30 | 0.49 | 13.8753 | 0.0049068 | 0.23552 | 0.57 | 0.57 | 0.7005 | 9.7196 | 0.017495 |  |  | 0.0034372
2014-10-03 11:00 | 0.58 | 16.4238 | 0.005808 | 0.27878 | 0.58 | 0.58 | 0.71403 | 11.727 | 0.021109 |  |  | 0.0041471
2014-10-03 11:30 | 0.58 | 16.4238 | 0.005808 | 0.27878 | 0.54 | 0.54 | 0.66005 | 10.8405 | 0.019513 |  |  | 0.0038336
2014-10-03 12:00 | 0.58 | 16.4238 | 0.005808 | 0.27878 | 0.57 | 0.57 | 0.7005 | 11.5048 | 0.020709 |  |  | 0.0040685
2014-10-03 12:30 | 0.58 | 16.4238 | 0.005808 | 0.27878 | 0.56 | 0.56 | 0.68699 | 11.283 | 0.020309 |  |  | 0.00399
2014-10-03 13:00 | 0.58 | 16.4238 | 0.005808 | 0.27878 | 0.56 | 0.56 | 0.68699 | 11.283 | 0.020309 |  |  | 0.00399
2014-10-03 13:30 | 0.58 | 16.4238 | 0.005808 | 0.27878 | 0.56 | 0.56 | 0.68699 | 11.283 | 0.020309 |  |  | 0.00399
2014-10-03 14:00 | 0.49 | 13.8753 | 0.0049068 | 0.23552 | 0.56 | 0.56 | 0.68699 | 9.5322 | 0.017158 |  |  | 0.0033709
2014-10-03 14:30 | 0.67 | 18.9723 | 0.0067093 | 0.32204 | 0.54 | 0.54 | 0.66005 | 12.5226 | 0.022541 |  |  | 0.0044284
2014-10-03 15:00 | 0.67 | 18.9723 | 0.0067093 | 0.32204 | 0.55 | 0.55 | 0.67351 | 12.778 | 0.023 |  |  | 0.0045187
2014-10-03 15:30 | 0.67 | 18.9723 | 0.0067093 | 0.32204 | 0.52 | 0.52 | 0.63321 | 12.0134 | 0.021624 |  |  | 0.0042484
2014-10-03 16:00 | 0.67 | 18.9723 | 0.0067093 | 0.32204 | 0.56 | 0.56 | 0.68699 | 13.0338 | 0.023461 |  |  | 0.0046092
2014-10-03 16:30 | 0.67 | 18.9723 | 0.0067093 | 0.32204 | 0.59 | 0.59 | 0.72758 | 13.8039 | 0.024847 |  |  | 0.0048815
2014-10-03 17:00 | 0.67 | 18.9723 | 0.0067093 | 0.32204 | 0.55 | 0.55 | 0.67351 | 12.778 | 0.023 |  |  | 0.0045187
2014-10-03 17:30 | 0.67 | 18.9723 | 0.0067093 | 0.32204 | 0.56 | 0.56 | 0.68699 | 13.0338 | 0.023461 |  |  | 0.0046092
2014-10-03 18:00 | 0.67 | 18.9723 | 0.0067093 | 0.32204 | 0.56 | 0.56 | 0.68699 | 13.0338 | 0.023461 |  |  | 0.0046092
2014-10-03 18:30 | 0.67 | 18.9723 | 0.0067093 | 0.32204 | 0.57 | 0.57 | 0.7005 | 13.29 | 0.023922 |  |  | 0.0046998
2014-10-03 19:00 | 0.67 | 18.9723 | 0.0067093 | 0.32204 | 0.54 | 0.54 | 0.66005 | 12.5226 | 0.022541 |  |  | 0.0044284
2014-10-03 19:30 | 0.78 | 22.0871 | 0.0078108 | 0.37492 | 0.53 | 0.53 | 0.64662 | 14.2819 | 0.025707 |  |  | 0.0050506
2014-10-03 20:00 | 0.9 | 25.4852 | 0.0090124 | 0.4326 | 0.56 | 0.56 | 0.68699 | 17.508 | 0.031514 |  |  | 0.0061914
2014-10-03 20:30 | 0.9 | 25.4852 | 0.0090124 | 0.4326 | 0.59 | 0.59 | 0.72758 | 18.5425 | 0.033376 |  |  | 0.0065573
2014-10-03 21:00 | 1.5 | 42.4753 | 0.015021 | 0.72099 | 0.6 | 0.6 | 0.74116 | 31.4808 | 0.056665 |  |  | 0.011133
2014-10-03 21:30 | 2.1 | 59.4654 | 0.021029 | 1.0094 | 2.06 | 2.06 | 2.8787 | 171.1833 | 0.30813 |  |  | 0.060536
2014-10-03 22:00 | 2.1 | 59.4654 | 0.021029 | 1.0094 | 4.44 | 4.44 | 6.6998 | 398.4087 | 0.71714 |  |  | 0.14089
2014-10-03 22:30 | 3.1 | 87.7822 | 0.031043 | 1.4901 | 4.37 | 4.37 | 6.5837 | 577.9357 | 1.0403 |  |  | 0.20438
2014-10-03 23:00 | 5 | 141.5842 | 0.050069 | 2.4033 | 2.84 | 2.84 | 4.0982 | 580.241 | 1.0444 |  |  | 0.20519
2014-10-03 23:30 | 4.6 | 130.2575 | 0.046064 | 2.2111 | 3.72 | 3.72 | 5.5149 | 718.3619 | 1.2931 |  |  | 0.25404
2014-10-04 | 5 | 141.5842 | 0.050069 | 2.4033 | 3.49 | 3.49 | 5.141 | 727.8908 | 1.3102 | 151.0266 | 29.6712 | 0.25741 | 5.8768 | 1.6087 | 14.9006
2014-10-04 00:30 | 15 | 424.7527 | 0.15021 | 7.2099 | 8.14 | 8.14 | 13.0506 | 5543.274 | 9.9779 |  |  | 1.9603
2014-10-04 01:00 | 31 | 877.8222 | 0.31043 | 14.9006 | 23.49 | 23.49 | 41.8711 | 36755.4084 | 66.1597 |  |  | 12.998
2014-10-04 01:30 | 19 | 538.0201 | 0.19026 | 9.1326 | 18.08 | 18.08 | 31.3951 | 16891.1847 | 30.4041 |  |  | 5.9733
2014-10-04 02:00 | 13 | 368.119 | 0.13018 | 6.2486 | 12.93 | 12.93 | 21.7121 | 7992.6348 | 14.3867 |  |  | 2.8265
2014-10-04 02:30 | 10 | 283.1685 | 0.10014 | 4.8066 | 8.71 | 8.71 | 14.0593 | 3981.147 | 7.1661 |  |  | 1.4079
2014-10-04 03:00 | 8.8 | 249.1883 | 0.088122 | 4.2298 | 7.16 | 7.16 | 11.3331 | 2824.0686 | 5.0833 |  |  | 0.99869
2014-10-04 03:30 | 7.5 | 212.3763 | 0.075104 | 3.605 | 5.81 | 5.81 | 9.0061 | 1912.6841 | 3.4428 |  |  | 0.67639
2014-10-04 04:00 | 6.4 | 181.2278 | 0.064088 | 3.0762 | 5.59 | 5.59 | 8.6317 | 1564.3042 | 2.8157 |  |  | 0.55319
2014-10-04 04:30 | 5 | 141.5842 | 0.050069 | 2.4033 | 5.27 | 5.27 | 8.0897 | 1145.3809 | 2.0617 |  |  | 0.40505
2014-10-04 05:00 | 4 | 113.2674 | 0.040055 | 1.9227 | 4.58 | 4.58 | 6.9326 | 785.2361 | 1.4134 |  |  | 0.27769
2014-10-04 05:30 | 3.4 | 96.2773 | 0.034047 | 1.6343 | 3.94 | 3.94 | 5.8747 | 565.6047 | 1.0181 |  |  | 0.20002
2014-10-04 06:00 | 2.6 | 73.6238 | 0.026036 | 1.2497 | 3.79 | 3.79 | 5.6292 | 414.4429 | 0.746 |  |  | 0.14656
2014-10-04 06:30 | 2.1 | 59.4654 | 0.021029 | 1.0094 | 3.57 | 3.57 | 5.2708 | 313.4315 | 0.56418 |  |  | 0.11084
2014-10-04 07:00 | 1.9 | 53.802 | 0.019026 | 0.91326 | 3.28 | 3.28 | 4.8018 | 258.3468 | 0.46502 |  |  | 0.09136
2014-10-04 07:30 | 1.7 | 48.1386 | 0.017023 | 0.81713 | 3.17 | 3.17 | 4.625 | 222.6396 | 0.40075 |  |  | 0.078733
2014-10-04 08:00 | 1.5 | 42.4753 | 0.015021 | 0.72099 | 3.02 | 3.02 | 4.3848 | 186.2461 | 0.33524 |  |  | 0.065863
2014-10-04 08:30 | 1.3 | 36.8119 | 0.013018 | 0.62486 | 2.93 | 2.93 | 4.2413 | 156.1299 | 0.28103 |  |  | 0.055213
2014-10-04 09:00 | 1.2 | 33.9802 | 0.012017 | 0.5768 | 2.82 | 2.82 | 4.0665 | 138.1795 | 0.24872 |  |  | 0.048865
2014-10-04 09:30 | 1.2 | 33.9802 | 0.012017 | 0.5768 | 2.68 | 2.68 | 3.845 | 130.6525 | 0.23517 |  |  | 0.046203
2014-10-04 10:00 | 1 | 28.3168 | 0.010014 | 0.48066 | 2.57 | 2.57 | 3.6717 | 103.9716 | 0.18715 |  |  | 0.036768
2014-10-04 10:30 | 1.2 | 33.9802 | 0.012017 | 0.5768 | 2.47 | 2.47 | 3.5149 | 119.4362 | 0.21499 |  |  | 0.042237
2014-10-04 11:00 | 1 | 28.3168 | 0.010014 | 0.48066 | 2.37 | 2.37 | 3.3587 | 95.1068 | 0.17119 |  |  | 0.033633
2014-10-04 11:30 | 0.9 | 25.4852 | 0.0090124 | 0.4326 | 2.35 | 2.35 | 3.3275 | 84.8019 | 0.15264 |  |  | 0.029989
2014-10-04 12:00 | 0.78 | 22.0871 | 0.0078108 | 0.37492 | 2.22 | 2.22 | 3.1256 | 69.0353 | 0.12426 |  |  | 0.024413
2014-10-04 12:30 | 0.9 | 25.4852 | 0.0090124 | 0.4326 | 2.19 | 2.19 | 3.0792 | 78.4728 | 0.14125 |  |  | 0.027751
2014-10-04 13:00 | 0.78 | 22.0871 | 0.0078108 | 0.37492 | 2.19 | 2.19 | 3.0792 | 68.0098 | 0.12242 |  |  | 0.024051
2014-10-04 13:30 | 0.78 | 22.0871 | 0.0078108 | 0.37492 | 2.03 | 2.03 | 2.8326 | 62.5646 | 0.11262 |  |  | 0.022125
2014-10-04 14:00 | 0.78 | 22.0871 | 0.0078108 | 0.37492 | 1.96 | 1.96 | 2.7254 | 60.1956 | 0.10835 |  |  | 0.021287
2014-10-04 14:30 | 0.67 | 18.9723 | 0.0067093 | 0.32204 | 1.91 | 1.91 | 2.649 | 50.2574 | 0.090463 |  |  | 0.017773
2014-10-04 15:00 | 0.67 | 18.9723 | 0.0067093 | 0.32204 | 1.87 | 1.87 | 2.588 | 49.1008 | 0.088381 |  |  | 0.017364
2014-10-04 15:30 | 0.67 | 18.9723 | 0.0067093 | 0.32204 | 1.85 | 1.85 | 2.5576 | 48.5235 | 0.087342 |  |  | 0.01716
2014-10-04 16:00 | 0.67 | 18.9723 | 0.0067093 | 0.32204 | 1.8 | 1.8 | 2.4817 | 47.0829 | 0.084749 |  |  | 0.01665
2014-10-04 16:30 | 0.67 | 18.9723 | 0.0067093 | 0.32204 | 1.68 | 1.68 | 2.3003 | 43.6419 | 0.078555 |  |  | 0.015433
2014-10-04 17:00 | 0.67 | 18.9723 | 0.0067093 | 0.32204 | 1.64 | 1.64 | 2.2401 | 42.5002 | 0.0765 |  |  | 0.01503
2014-10-04 17:30 | 0.58 | 16.4238 | 0.005808 | 0.27878 | 1.57 | 1.57 | 2.1352 | 35.0676 | 0.063122 |  |  | 0.012401
2014-10-04 18:00 | 0.58 | 16.4238 | 0.005808 | 0.27878 | 1.52 | 1.52 | 2.0605 | 33.8411 | 0.060914 |  |  | 0.011967
2014-10-04 18:30 | 0.58 | 16.4238 | 0.005808 | 0.27878 | 1.53 | 1.53 | 2.0754 | 34.0861 | 0.061355 |  |  | 0.012054
2014-10-04 19:00 | 0.58 | 16.4238 | 0.005808 | 0.27878 | 1.48 | 1.48 | 2.0009 | 32.8628 | 0.059153 |  |  | 0.011621
2014-10-04 19:30 | 0.58 | 16.4238 | 0.005808 | 0.27878 | 1.43 | 1.43 | 1.9267 | 31.6436 | 0.056958 |  |  | 0.01119
2014-10-04 20:00 | 0.58 | 16.4238 | 0.005808 | 0.27878 | 1.41 | 1.41 | 1.8971 | 31.1571 | 0.056083 |  |  | 0.011018
2014-10-04 20:30 | 0.49 | 13.8753 | 0.0049068 | 0.23552 | 1.37 | 1.37 | 1.838 | 25.5022 | 0.045904 |  |  | 0.0090184
2014-10-04 21:00 | 0.49 | 13.8753 | 0.0049068 | 0.23552 | 1.36 | 1.36 | 1.8232 | 25.2975 | 0.045535 |  |  | 0.0089461
2014-10-04 21:30 | 0.49 | 13.8753 | 0.0049068 | 0.23552 | 1.37 | 1.37 | 1.838 | 25.5022 | 0.045904 |  |  | 0.0090184
2014-10-04 22:00 | 0.49 | 13.8753 | 0.0049068 | 0.23552 | 1.33 | 1.33 | 1.779 | 24.6843 | 0.044432 |  |  | 0.0087292
2014-10-04 22:30 | 0.49 | 13.8753 | 0.0049068 | 0.23552 | 1.38 | 1.38 | 1.8527 | 25.707 | 0.046273 |  |  | 0.0090909
2014-10-04 23:00 | 0.49 | 13.8753 | 0.0049068 | 0.23552 | 1.29 | 1.29 | 1.7203 | 23.8689 | 0.042964 |  |  | 0.0084409
2014-10-04 23:30 | 0.49 | 13.8753 | 0.0049068 | 0.23552 | 1.24 | 1.24 | 1.6471 | 22.8533 | 0.041136 |  |  | 0.0080817
2014-10-05 | 0.49 | 13.8753 | 0.0049068 | 0.23552 | 1.26 | 1.26 | 1.6763 | 23.259 | 0.041866 | 1.2031 | 0.23637 | 0.0082252 | 1.0036 | 0.23552 | 0.23552
2014-10-05 00:30 | 0.49 | 13.8753 | 0.0049068 | 0.23552 | 1.22 | 1.22 | 1.6179 | 22.4481 | 0.040407 |  |  | 0.0079384
2014-10-05 01:00 | 0.49 | 13.8753 | 0.0049068 | 0.23552 | 1.16 | 1.16 | 1.5305 | 21.2368 | 0.038226 |  |  | 0.0075101
2014-10-05 01:30 | 0.49 | 13.8753 | 0.0049068 | 0.23552 | 1.13 | 1.13 | 1.4871 | 20.6334 | 0.03714 |  |  | 0.0072967
2014-10-05 02:00 | 0.49 | 13.8753 | 0.0049068 | 0.23552 | 1.12 | 1.12 | 1.4726 | 20.4326 | 0.036779 |  |  | 0.0072257
2014-10-05 02:30 | 0.49 | 13.8753 | 0.0049068 | 0.23552 | 1.13 | 1.13 | 1.4871 | 20.6334 | 0.03714 |  |  | 0.0072967
2014-10-05 03:00 | 0.49 | 13.8753 | 0.0049068 | 0.23552 | 1.08 | 1.08 | 1.4148 | 19.6314 | 0.035336 |  |  | 0.0069423
2014-10-05 03:30 | 0.49 | 13.8753 | 0.0049068 | 0.23552 | 1.09 | 1.09 | 1.4293 | 19.8314 | 0.035697 |  |  | 0.0070131
2014-10-05 04:00 | 0.49 | 13.8753 | 0.0049068 | 0.23552 | 0.98 | 0.98 | 1.2714 | 17.6414 | 0.031755 |  |  | 0.0062386
2014-10-05 04:30 | 0.49 | 13.8753 | 0.0049068 | 0.23552 | 0.97 | 0.97 | 1.2572 | 17.4435 | 0.031398 |  |  | 0.0061686
2014-10-05 05:00 | 0.49 | 13.8753 | 0.0049068 | 0.23552 | 0.94 | 0.94 | 1.2145 | 16.851 | 0.030332 |  |  | 0.0059591
2014-10-05 05:30 | 0.49 | 13.8753 | 0.0049068 | 0.23552 | 0.94 | 0.94 | 1.2145 | 16.851 | 0.030332 |  |  | 0.0059591
2014-10-05 06:00 | 0.49 | 13.8753 | 0.0049068 | 0.23552 | 0.95 | 0.95 | 1.2287 | 17.0483 | 0.030687 |  |  | 0.0060289
2014-10-05 06:30 | 0.49 | 13.8753 | 0.0049068 | 0.23552 | 0.88 | 0.88 | 1.1295 | 15.6717 | 0.028209 |  |  | 0.005542
2014-10-05 07:00 | 0.49 | 13.8753 | 0.0049068 | 0.23552 | 0.88 | 0.88 | 1.1295 | 15.6717 | 0.028209 |  |  | 0.005542
2014-10-05 07:30 | 0.49 | 13.8753 | 0.0049068 | 0.23552 | 0.89 | 0.89 | 1.1436 | 15.8677 | 0.028562 |  |  | 0.0056114
2014-10-05 08:00 | 0.49 | 13.8753 | 0.0049068 | 0.23552 | 0.86 | 0.86 | 1.1013 | 15.2803 | 0.027505 |  |  | 0.0054037
2014-10-05 08:30 | 0.49 | 13.8753 | 0.0049068 | 0.23552 | 0.8 | 0.8 | 1.0171 | 14.1118 | 0.025401 |  |  | 0.0049904
2014-10-05 09:00 | 0.49 | 13.8753 | 0.0049068 | 0.23552 | 0.8 | 0.8 | 1.0171 | 14.1118 | 0.025401 |  |  | 0.0049904
2014-10-05 09:30 | 0.49 | 13.8753 | 0.0049068 | 0.23552 | 0.83 | 0.83 | 1.0591 | 14.695 | 0.026451 |  |  | 0.0051967
2014-10-05 10:00 | 0.49 | 13.8753 | 0.0049068 | 0.23552 | 0.84 | 0.84 | 1.0731 | 14.8899 | 0.026802 |  |  | 0.0052656
2014-10-05 10:30 | 0.49 | 13.8753 | 0.0049068 | 0.23552 | 0.75 | 0.75 | 0.94735 | 13.1447 | 0.023661 |  |  | 0.0046484
2014-10-05 11:00 | 0.49 | 13.8753 | 0.0049068 | 0.23552 | 0.71 | 0.71 | 0.89192 | 12.3757 | 0.022276 |  |  | 0.0043765
2014-10-05 11:30 | 0.49 | 13.8753 | 0.0049068 | 0.23552 | 0.66 | 0.66 | 0.82308 | 11.4204 | 0.020557 |  |  | 0.0040387
2014-10-05 12:00 | 0.49 | 13.8753 | 0.0049068 | 0.23552 | 0.66 | 0.66 | 0.82308 | 11.4204 | 0.020557 |  |  | 0.0040387
2014-10-05 12:30 | 0.49 | 13.8753 | 0.0049068 | 0.23552 | 0.65 | 0.65 | 0.80937 | 11.2302 | 0.020214 |  |  | 0.0039714
2014-10-05 13:00 | 0.49 | 13.8753 | 0.0049068 | 0.23552 | 0.65 | 0.65 | 0.80937 | 11.2302 | 0.020214 |  |  | 0.0039714
2014-10-05 13:30 | 0.49 | 13.8753 | 0.0049068 | 0.23552 | 0.62 | 0.62 | 0.76838 | 10.6614 | 0.019191 |  |  | 0.0037702
2014-10-05 14:00 | 0.49 | 13.8753 | 0.0049068 | 0.23552 | 0.62 | 0.62 | 0.76838 | 10.6614 | 0.019191 |  |  | 0.0037702
2014-10-05 14:30 | 0.49 | 13.8753 | 0.0049068 | 0.23552 | 0.62 | 0.62 | 0.76838 | 10.6614 | 0.019191 |  |  | 0.0037702
2014-10-05 15:00 | 0.49 | 13.8753 | 0.0049068 | 0.23552 | 0.65 | 0.65 | 0.80937 | 11.2302 | 0.020214 |  |  | 0.0039714
2014-10-05 15:30 | 0.49 | 13.8753 | 0.0049068 | 0.23552 | 0.6 | 0.6 | 0.74116 | 10.2837 | 0.018511 |  |  | 0.0036367
2014-10-05 16:00 | 0.49 | 13.8753 | 0.0049068 | 0.23552 | 0.58 | 0.58 | 0.71403 | 9.9073 | 0.017833 |  |  | 0.0035036
2014-10-05 16:30 | 0.49 | 13.8753 | 0.0049068 | 0.23552 | 0.62 | 0.62 | 0.76838 | 10.6614 | 0.019191 |  |  | 0.0037702
2014-10-05 17:00 | 0.49 | 13.8753 | 0.0049068 | 0.23552 | 0.6 | 0.6 | 0.74116 | 10.2837 | 0.018511 |  |  | 0.0036367
2014-10-05 17:30 | 0.49 | 13.8753 | 0.0049068 | 0.23552 | 0.61 | 0.61 | 0.75476 | 10.4724 | 0.01885 |  |  | 0.0037034
2014-10-05 18:00 | 0.49 | 13.8753 | 0.0049068 | 0.23552 | 0.62 | 0.62 | 0.76838 | 10.6614 | 0.019191 |  |  | 0.0037702
2014-10-05 18:30 | 0.49 | 13.8753 | 0.0049068 | 0.23552 | 0.64 | 0.64 | 0.79569 | 11.0403 | 0.019873 |  |  | 0.0039042
2014-10-05 19:00 | 0.49 | 13.8753 | 0.0049068 | 0.23552 | 0.63 | 0.63 | 0.78202 | 10.8507 | 0.019531 |  |  | 0.0038372
2014-10-05 19:30 | 0.49 | 13.8753 | 0.0049068 | 0.23552 | 0.61 | 0.61 | 0.75476 | 10.4724 | 0.01885 |  |  | 0.0037034
2014-10-05 20:00 | 0.49 | 13.8753 | 0.0049068 | 0.23552 | 0.61 | 0.61 | 0.75476 | 10.4724 | 0.01885 |  |  | 0.0037034
2014-10-05 20:30 | 0.49 | 13.8753 | 0.0049068 | 0.23552 | 0.63 | 0.63 | 0.78202 | 10.8507 | 0.019531 |  |  | 0.0038372
2014-10-05 21:00 | 0.49 | 13.8753 | 0.0049068 | 0.23552 | 0.64 | 0.64 | 0.79569 | 11.0403 | 0.019873 |  |  | 0.0039042
2014-10-05 21:30 | 0.49 | 13.8753 | 0.0049068 | 0.23552 | 0.66 | 0.66 | 0.82308 | 11.4204 | 0.020557 |  |  | 0.0040387
2014-10-05 22:00 | 0.49 | 13.8753 | 0.0049068 | 0.23552 | 0.64 | 0.64 | 0.79569 | 11.0403 | 0.019873 |  |  | 0.0039042
2014-10-05 22:30 | 0.49 | 13.8753 | 0.0049068 | 0.23552 | 0.62 | 0.62 | 0.76838 | 10.6614 | 0.019191 |  |  | 0.0037702
2014-10-05 23:00 | 0.49 | 13.8753 | 0.0049068 | 0.23552 | 0.6 | 0.6 | 0.74116 | 10.2837 | 0.018511 |  |  | 0.0036367
2014-10-05 23:30 | 0.49 | 13.8753 | 0.0049068 | 0.23552 | 0.57 | 0.57 | 0.7005 | 9.7196 | 0.017495 |  |  | 0.0034372
2014-10-06 | 0.49 | 13.8753 | 0.0049068 | 0.23552 | 0.59 | 0.59 | 0.72758 | 10.0954 | 0.018172 | 0.78623 | 0.15447 | 0.0035701 | 0.62286 | 0.24904 | 0.27878
2014-10-06 00:30 | 0.49 | 13.8753 | 0.0049068 | 0.23552 | 0.6 | 0.6 | 0.74116 | 10.2837 | 0.018511 |  |  | 0.0036367
2014-10-06 01:00 | 0.49 | 13.8753 | 0.0049068 | 0.23552 | 0.57 | 0.57 | 0.7005 | 9.7196 | 0.017495 |  |  | 0.0034372
2014-10-06 01:30 | 0.49 | 13.8753 | 0.0049068 | 0.23552 | 0.56 | 0.56 | 0.68699 | 9.5322 | 0.017158 |  |  | 0.0033709
2014-10-06 02:00 | 0.49 | 13.8753 | 0.0049068 | 0.23552 | 0.56 | 0.56 | 0.68699 | 9.5322 | 0.017158 |  |  | 0.0033709
2014-10-06 02:30 | 0.49 | 13.8753 | 0.0049068 | 0.23552 | 0.58 | 0.58 | 0.71403 | 9.9073 | 0.017833 |  |  | 0.0035036
2014-10-06 03:00 | 0.49 | 13.8753 | 0.0049068 | 0.23552 | 0.58 | 0.58 | 0.71403 | 9.9073 | 0.017833 |  |  | 0.0035036
2014-10-06 03:30 | 0.49 | 13.8753 | 0.0049068 | 0.23552 | 0.56 | 0.56 | 0.68699 | 9.5322 | 0.017158 |  |  | 0.0033709
2014-10-06 04:00 | 0.49 | 13.8753 | 0.0049068 | 0.23552 | 0.57 | 0.57 | 0.7005 | 9.7196 | 0.017495 |  |  | 0.0034372
2014-10-06 04:30 | 0.49 | 13.8753 | 0.0049068 | 0.23552 | 0.56 | 0.56 | 0.68699 | 9.5322 | 0.017158 |  |  | 0.0033709
2014-10-06 05:00 | 0.49 | 13.8753 | 0.0049068 | 0.23552 | 0.53 | 0.53 | 0.64662 | 8.972 | 0.01615 |  |  | 0.0031728
2014-10-06 05:30 | 0.49 | 13.8753 | 0.0049068 | 0.23552 | 0.54 | 0.54 | 0.66005 | 9.1584 | 0.016485 |  |  | 0.0032387
2014-10-06 06:00 | 0.49 | 13.8753 | 0.0049068 | 0.23552 | 0.53 | 0.53 | 0.64662 | 8.972 | 0.01615 |  |  | 0.0031728
2014-10-06 06:30 | 0.49 | 13.8753 | 0.0049068 | 0.23552 | 0.52 | 0.52 | 0.63321 | 8.7859 | 0.015815 |  |  | 0.003107
2014-10-06 07:00 | 0.49 | 13.8753 | 0.0049068 | 0.23552 | 0.52 | 0.52 | 0.63321 | 8.7859 | 0.015815 |  |  | 0.003107
2014-10-06 07:30 | 0.49 | 13.8753 | 0.0049068 | 0.23552 | 0.54 | 0.54 | 0.66005 | 9.1584 | 0.016485 |  |  | 0.0032387
2014-10-06 08:00 | 0.49 | 13.8753 | 0.0049068 | 0.23552 | 0.57 | 0.57 | 0.7005 | 9.7196 | 0.017495 |  |  | 0.0034372
2014-10-06 08:30 | 0.49 | 13.8753 | 0.0049068 | 0.23552 | 0.51 | 0.51 | 0.61983 | 8.6003 | 0.01548 |  |  | 0.0030413
2014-10-06 09:00 | 0.49 | 13.8753 | 0.0049068 | 0.23552 | 0.49 | 0.49 | 0.59314 | 8.23 | 0.014814 |  |  | 0.0029104
2014-10-06 09:30 | 0.49 | 13.8753 | 0.0049068 | 0.23552 | 0.51 | 0.51 | 0.61983 | 8.6003 | 0.01548 |  |  | 0.0030413
2014-10-06 10:00 | 0.49 | 13.8753 | 0.0049068 | 0.23552 | 0.48 | 0.48 | 0.57984 | 8.0454 | 0.014482 |  |  | 0.0028451
2014-10-06 10:30 | 0.49 | 13.8753 | 0.0049068 | 0.23552 | 0.52 | 0.52 | 0.63321 | 8.7859 | 0.015815 |  |  | 0.003107
2014-10-06 11:00 | 0.49 | 13.8753 | 0.0049068 | 0.23552 | 0.47 | 0.47 | 0.56657 | 7.8613 | 0.01415 |  |  | 0.00278
2014-10-06 11:30 | 0.49 | 13.8753 | 0.0049068 | 0.23552 | 0.48 | 0.48 | 0.57984 | 8.0454 | 0.014482 |  |  | 0.0028451
2014-10-06 12:00 | 0.49 | 13.8753 | 0.0049068 | 0.23552 | 0.48 | 0.48 | 0.57984 | 8.0454 | 0.014482 |  |  | 0.0028451
2014-10-06 12:30 | 0.49 | 13.8753 | 0.0049068 | 0.23552 | 0.5 | 0.5 | 0.60647 | 8.4149 | 0.015147 |  |  | 0.0029758
2014-10-06 13:00 | 0.49 | 13.8753 | 0.0049068 | 0.23552 | 0.48 | 0.48 | 0.57984 | 8.0454 | 0.014482 |  |  | 0.0028451
2014-10-06 13:30 | 0.49 | 13.8753 | 0.0049068 | 0.23552 | 0.47 | 0.47 | 0.56657 | 7.8613 | 0.01415 |  |  | 0.00278
2014-10-06 14:00 | 0.49 | 13.8753 | 0.0049068 | 0.23552 | 0.48 | 0.48 | 0.57984 | 8.0454 | 0.014482 |  |  | 0.0028451
2014-10-06 14:30 | 0.49 | 13.8753 | 0.0049068 | 0.23552 | 0.47 | 0.47 | 0.56657 | 7.8613 | 0.01415 |  |  | 0.00278
2014-10-06 15:00 | 0.58 | 16.4238 | 0.005808 | 0.27878 | 0.47 | 0.47 | 0.56657 | 9.3052 | 0.016749 |  |  | 0.0032906
2014-10-06 15:30 | 0.58 | 16.4238 | 0.005808 | 0.27878 | 0.45 | 0.45 | 0.5401 | 8.8705 | 0.015967 |  |  | 0.0031369
2014-10-06 16:00 | 0.58 | 16.4238 | 0.005808 | 0.27878 | 0.47 | 0.47 | 0.56657 | 9.3052 | 0.016749 |  |  | 0.0032906
2014-10-06 16:30 | 0.58 | 16.4238 | 0.005808 | 0.27878 | 0.46 | 0.46 | 0.55332 | 9.0876 | 0.016358 |  |  | 0.0032137
2014-10-06 17:00 | 0.58 | 16.4238 | 0.005808 | 0.27878 | 0.44 | 0.44 | 0.52692 | 8.6539 | 0.015577 |  |  | 0.0030603
2014-10-06 17:30 | 0.58 | 16.4238 | 0.005808 | 0.27878 | 0.47 | 0.47 | 0.56657 | 9.3052 | 0.016749 |  |  | 0.0032906
2014-10-06 18:00 | 0.58 | 16.4238 | 0.005808 | 0.27878 | 0.47 | 0.47 | 0.56657 | 9.3052 | 0.016749 |  |  | 0.0032906
2014-10-06 18:30 | 0.58 | 16.4238 | 0.005808 | 0.27878 | 0.49 | 0.49 | 0.59314 | 9.7416 | 0.017535 |  |  | 0.003445
2014-10-06 19:00 | 0.58 | 16.4238 | 0.005808 | 0.27878 | 0.47 | 0.47 | 0.56657 | 9.3052 | 0.016749 |  |  | 0.0032906
2014-10-06 19:30 | 0.58 | 16.4238 | 0.005808 | 0.27878 | 0.48 | 0.48 | 0.57984 | 9.5232 | 0.017142 |  |  | 0.0033677
2014-10-06 20:00 | 0.58 | 16.4238 | 0.005808 | 0.27878 | 0.46 | 0.46 | 0.55332 | 9.0876 | 0.016358 |  |  | 0.0032137
2014-10-06 20:30 | 0.58 | 16.4238 | 0.005808 | 0.27878 | 0.5 | 0.5 | 0.60647 | 9.9605 | 0.017929 |  |  | 0.0035224
2014-10-06 21:00 | 0.58 | 16.4238 | 0.005808 | 0.27878 | 0.48 | 0.48 | 0.57984 | 9.5232 | 0.017142 |  |  | 0.0033677
2014-10-06 21:30 | 0.58 | 16.4238 | 0.005808 | 0.27878 | 0.52 | 0.52 | 0.63321 | 10.3997 | 0.018719 |  |  | 0.0036777
2014-10-06 22:00 | 0.58 | 16.4238 | 0.005808 | 0.27878 | 0.51 | 0.51 | 0.61983 | 10.1799 | 0.018324 |  |  | 0.0036
2014-10-06 22:30 | 0.49 | 13.8753 | 0.0049068 | 0.23552 | 0.49 | 0.49 | 0.59314 | 8.23 | 0.014814 |  |  | 0.0029104
2014-10-06 23:00 | 0.49 | 13.8753 | 0.0049068 | 0.23552 | 0.6 | 0.6 | 0.74116 | 10.2837 | 0.018511 |  |  | 0.0036367
2014-10-06 23:30 | 0.49 | 13.8753 | 0.0049068 | 0.23552 | 0.53 | 0.53 | 0.64662 | 8.972 | 0.01615 |  |  | 0.0031728
2014-10-07 | 0.49 | 13.8753 | 0.0049068 | 0.23552 | 0.48 | 0.48 | 0.57984 | 8.0454 | 0.014482 | 670.6989 | 131.768 | 0.0028451 | 4.838 | 2.0857 | 47.5857
2014-10-07 00:30 | 0.49 | 13.8753 | 0.0049068 | 0.23552 | 0.49 | 0.49 | 0.59314 | 8.23 | 0.014814 |  |  | 0.0029104
2014-10-07 01:00 | 0.58 | 16.4238 | 0.005808 | 0.27878 | 0.46 | 0.46 | 0.55332 | 9.0876 | 0.016358 |  |  | 0.0032137
2014-10-07 01:30 | 0.58 | 16.4238 | 0.005808 | 0.27878 | 0.49 | 0.49 | 0.59314 | 9.7416 | 0.017535 |  |  | 0.003445
2014-10-07 02:00 | 0.58 | 16.4238 | 0.005808 | 0.27878 | 0.47 | 0.47 | 0.56657 | 9.3052 | 0.016749 |  |  | 0.0032906
2014-10-07 02:30 | 0.58 | 16.4238 | 0.005808 | 0.27878 | 0.46 | 0.46 | 0.55332 | 9.0876 | 0.016358 |  |  | 0.0032137
2014-10-07 03:00 | 0.58 | 16.4238 | 0.005808 | 0.27878 | 0.48 | 0.48 | 0.57984 | 9.5232 | 0.017142 |  |  | 0.0033677
2014-10-07 03:30 | 0.58 | 16.4238 | 0.005808 | 0.27878 | 0.44 | 0.44 | 0.52692 | 8.6539 | 0.015577 |  |  | 0.0030603
2014-10-07 04:00 | 0.58 | 16.4238 | 0.005808 | 0.27878 | 0.46 | 0.46 | 0.55332 | 9.0876 | 0.016358 |  |  | 0.0032137
2014-10-07 04:30 | 0.58 | 16.4238 | 0.005808 | 0.27878 | 0.47 | 0.47 | 0.56657 | 9.3052 | 0.016749 |  |  | 0.0032906
2014-10-07 05:00 | 0.58 | 16.4238 | 0.005808 | 0.27878 | 0.46 | 0.46 | 0.55332 | 9.0876 | 0.016358 |  |  | 0.0032137
2014-10-07 05:30 | 0.58 | 16.4238 | 0.005808 | 0.27878 | 0.45 | 0.45 | 0.5401 | 8.8705 | 0.015967 |  |  | 0.0031369
2014-10-07 06:00 | 0.58 | 16.4238 | 0.005808 | 0.27878 | 0.47 | 0.47 | 0.56657 | 9.3052 | 0.016749 |  |  | 0.0032906
2014-10-07 06:30 | 0.58 | 16.4238 | 0.005808 | 0.27878 | 0.46 | 0.46 | 0.55332 | 9.0876 | 0.016358 |  |  | 0.0032137
2014-10-07 07:00 | 0.58 | 16.4238 | 0.005808 | 0.27878 | 0.45 | 0.45 | 0.5401 | 8.8705 | 0.015967 |  |  | 0.0031369
2014-10-07 07:30 | 0.58 | 16.4238 | 0.005808 | 0.27878 | 0.45 | 0.45 | 0.5401 | 8.8705 | 0.015967 |  |  | 0.0031369
2014-10-07 08:00 | 0.58 | 16.4238 | 0.005808 | 0.27878 | 0.45 | 0.45 | 0.5401 | 8.8705 | 0.015967 |  |  | 0.0031369
2014-10-07 08:30 | 0.58 | 16.4238 | 0.005808 | 0.27878 | 0.47 | 0.47 | 0.56657 | 9.3052 | 0.016749 |  |  | 0.0032906
2014-10-07 09:00 | 0.58 | 16.4238 | 0.005808 | 0.27878 | 0.45 | 0.45 | 0.5401 | 8.8705 | 0.015967 |  |  | 0.0031369
2014-10-07 09:30 | 0.58 | 16.4238 | 0.005808 | 0.27878 | 0.43 | 0.43 | 0.51376 | 8.4378 | 0.015188 |  |  | 0.0029839
2014-10-07 10:00 | 0.58 | 16.4238 | 0.005808 | 0.27878 | 0.45 | 0.45 | 0.5401 | 8.8705 | 0.015967 |  |  | 0.0031369
2014-10-07 10:30 | 0.58 | 16.4238 | 0.005808 | 0.27878 | 0.44 | 0.44 | 0.52692 | 8.6539 | 0.015577 |  |  | 0.0030603
2014-10-07 11:00 | 0.58 | 16.4238 | 0.005808 | 0.27878 | 0.41 | 0.41 | 0.48753 | 8.0072 | 0.014413 |  |  | 0.0028316
2014-10-07 11:30 | 0.58 | 16.4238 | 0.005808 | 0.27878 | 0.45 | 0.45 | 0.5401 | 8.8705 | 0.015967 |  |  | 0.0031369
2014-10-07 12:00 | 0.58 | 16.4238 | 0.005808 | 0.27878 | 0.45 | 0.45 | 0.5401 | 8.8705 | 0.015967 |  |  | 0.0031369
2014-10-07 12:30 | 0.58 | 16.4238 | 0.005808 | 0.27878 | 0.42 | 0.42 | 0.50063 | 8.2222 | 0.0148 |  |  | 0.0029077
2014-10-07 13:00 | 0.58 | 16.4238 | 0.005808 | 0.27878 | 0.42 | 0.42 | 0.50063 | 8.2222 | 0.0148 |  |  | 0.0029077
2014-10-07 13:30 | 0.49 | 13.8753 | 0.0049068 | 0.23552 | 0.43 | 0.43 | 0.51376 | 7.1285 | 0.012831 |  |  | 0.0025209
2014-10-07 14:00 | 0.49 | 13.8753 | 0.0049068 | 0.23552 | 0.43 | 0.43 | 0.51376 | 7.1285 | 0.012831 |  |  | 0.0025209
2014-10-07 14:30 | 0.58 | 16.4238 | 0.005808 | 0.27878 | 0.42 | 0.42 | 0.50063 | 8.2222 | 0.0148 |  |  | 0.0029077
2014-10-07 15:00 | 0.58 | 16.4238 | 0.005808 | 0.27878 | 0.47 | 0.47 | 0.56657 | 9.3052 | 0.016749 |  |  | 0.0032906
2014-10-07 15:30 | 0.58 | 16.4238 | 0.005808 | 0.27878 | 0.58 | 0.58 | 0.71403 | 11.727 | 0.021109 |  |  | 0.0041471
2014-10-07 16:00 | 0.49 | 13.8753 | 0.0049068 | 0.23552 | 0.83 | 0.83 | 1.0591 | 14.695 | 0.026451 |  |  | 0.0051967
2014-10-07 16:30 | 0.49 | 13.8753 | 0.0049068 | 0.23552 | 0.82 | 0.82 | 1.0451 | 14.5004 | 0.026101 |  |  | 0.0051278
2014-10-07 17:00 | 0.58 | 16.4238 | 0.005808 | 0.27878 | 0.89 | 0.89 | 1.1436 | 18.7821 | 0.033808 |  |  | 0.006642
2014-10-07 17:30 | 0.58 | 16.4238 | 0.005808 | 0.27878 | 0.89 | 0.89 | 1.1436 | 18.7821 | 0.033808 |  |  | 0.006642
2014-10-07 18:00 | 0.58 | 16.4238 | 0.005808 | 0.27878 | 0.89 | 0.89 | 1.1436 | 18.7821 | 0.033808 |  |  | 0.006642
2014-10-07 18:30 | 0.58 | 16.4238 | 0.005808 | 0.27878 | 0.91 | 0.91 | 1.1719 | 19.2469 | 0.034644 |  |  | 0.0068064
2014-10-07 19:00 | 0.58 | 16.4238 | 0.005808 | 0.27878 | 0.83 | 0.83 | 1.0591 | 17.3941 | 0.031309 |  |  | 0.0061512
2014-10-07 19:30 | 0.58 | 16.4238 | 0.005808 | 0.27878 | 0.81 | 0.81 | 1.031 | 16.9336 | 0.030481 |  |  | 0.0059883
2014-10-07 20:00 | 0.58 | 16.4238 | 0.005808 | 0.27878 | 0.79 | 0.79 | 1.0031 | 16.4743 | 0.029654 |  |  | 0.0058259
2014-10-07 20:30 | 0.67 | 18.9723 | 0.0067093 | 0.32204 | 0.75 | 0.75 | 0.94735 | 17.9734 | 0.032352 |  |  | 0.006356
2014-10-07 21:00 | 0.67 | 18.9723 | 0.0067093 | 0.32204 | 0.74 | 0.74 | 0.93347 | 17.71 | 0.031878 |  |  | 0.0062629
2014-10-07 21:30 | 1.7 | 48.1386 | 0.017023 | 0.81713 | 0.96 | 0.96 | 1.2429 | 59.8323 | 0.1077 |  |  | 0.021159
2014-10-07 22:00 | 25 | 707.9212 | 0.25035 | 12.0166 | 16.93 | 16.93 | 29.2056 | 20675.2564 | 37.2155 |  |  | 7.3115
2014-10-07 22:30 | 99 | 2803.3678 | 0.99137 | 47.5857 | 53.45 | 53.45 | 103.4394 | 289978.5778 | 521.9614 |  |  | 102.5465
2014-10-07 23:00 | 36 | 1019.4065 | 0.3605 | 17.3039 | 25.77 | 25.77 | 46.3628 | 47262.4903 | 85.0725 |  |  | 16.7137
2014-10-07 23:30 | 22 | 622.9706 | 0.2203 | 10.5746 | 13.48 | 13.48 | 22.7301 | 14160.2135 | 25.4884 |  |  | 5.0075
2014-10-08 | 17 | 481.3864 | 0.17023 | 8.1713 | 11.5 | 11.5 | 19.0858 | 9187.6573 | 16.5378 | 51.4485 | 10.1078 | 3.2491 | 4.8031 | 0.9394 | 8.1713
2014-10-08 00:30 | 12 | 339.8022 | 0.12017 | 5.768 | 9.07 | 9.07 | 14.6998 | 4995.0231 | 8.991 |  |  | 1.7664
2014-10-08 01:00 | 9.7 | 274.6734 | 0.097134 | 4.6624 | 8.62 | 8.62 | 13.8996 | 3817.8421 | 6.8721 |  |  | 1.3501
2014-10-08 01:30 | 6.8 | 192.5546 | 0.068094 | 3.2685 | 8.98 | 8.98 | 14.5394 | 2799.6331 | 5.0393 |  |  | 0.99005
2014-10-08 02:00 | 5.3 | 150.0793 | 0.053073 | 2.5475 | 6.37 | 6.37 | 9.9654 | 1495.607 | 2.6921 |  |  | 0.5289
2014-10-08 02:30 | 4 | 113.2674 | 0.040055 | 1.9227 | 7.01 | 7.01 | 11.0722 | 1254.117 | 2.2574 |  |  | 0.4435
2014-10-08 03:00 | 3.4 | 96.2773 | 0.034047 | 1.6343 | 4.98 | 4.98 | 7.6014 | 731.8455 | 1.3173 |  |  | 0.25881
2014-10-08 03:30 | 2.6 | 73.6238 | 0.026036 | 1.2497 | 5.09 | 5.09 | 7.7863 | 573.2594 | 1.0319 |  |  | 0.20272
2014-10-08 04:00 | 2.1 | 59.4654 | 0.021029 | 1.0094 | 4.81 | 4.81 | 7.3165 | 435.078 | 0.78314 |  |  | 0.15386
2014-10-08 04:30 | 1.9 | 53.802 | 0.019026 | 0.91326 | 4.33 | 4.33 | 6.5175 | 350.6538 | 0.63118 |  |  | 0.124
2014-10-08 05:00 | 1.7 | 48.1386 | 0.017023 | 0.81713 | 3.94 | 3.94 | 5.8747 | 282.8023 | 0.50904 |  |  | 0.10001
2014-10-08 05:30 | 1.5 | 42.4753 | 0.015021 | 0.72099 | 4.19 | 4.19 | 6.2861 | 267.0023 | 0.4806 |  |  | 0.094421
2014-10-08 06:00 | 1.3 | 36.8119 | 0.013018 | 0.62486 | 3.81 | 3.81 | 5.6619 | 208.4246 | 0.37516 |  |  | 0.073706
2014-10-08 06:30 | 1.2 | 33.9802 | 0.012017 | 0.5768 | 3.55 | 3.55 | 5.2384 | 178.0003 | 0.3204 |  |  | 0.062947
2014-10-08 07:00 | 1.2 | 33.9802 | 0.012017 | 0.5768 | 3.38 | 3.38 | 4.9631 | 168.6467 | 0.30356 |  |  | 0.059639
2014-10-08 07:30 | 1 | 28.3168 | 0.010014 | 0.48066 | 3.38 | 3.38 | 4.9631 | 140.5389 | 0.25297 |  |  | 0.049699
2014-10-08 08:00 | 1 | 28.3168 | 0.010014 | 0.48066 | 3.23 | 3.23 | 4.7213 | 133.6937 | 0.24065 |  |  | 0.047279
2014-10-08 08:30 | 0.9 | 25.4852 | 0.0090124 | 0.4326 | 3.09 | 3.09 | 4.4967 | 114.6001 | 0.20628 |  |  | 0.040527
2014-10-08 09:00 | 0.9 | 25.4852 | 0.0090124 | 0.4326 | 2.89 | 2.89 | 4.1776 | 106.4678 | 0.19164 |  |  | 0.037651
2014-10-08 09:30 | 0.78 | 22.0871 | 0.0078108 | 0.37492 | 2.96 | 2.96 | 4.2891 | 94.7335 | 0.17052 |  |  | 0.033501
2014-10-08 10:00 | 0.78 | 22.0871 | 0.0078108 | 0.37492 | 2.68 | 2.68 | 3.845 | 84.9241 | 0.15286 |  |  | 0.030032
2014-10-08 10:30 | 0.78 | 22.0871 | 0.0078108 | 0.37492 | 2.55 | 2.55 | 3.6403 | 80.4039 | 0.14473 |  |  | 0.028434
2014-10-08 11:00 | 0.78 | 22.0871 | 0.0078108 | 0.37492 | 2.48 | 2.48 | 3.5305 | 77.9794 | 0.14036 |  |  | 0.027576
2014-10-08 11:30 | 0.78 | 22.0871 | 0.0078108 | 0.37492 | 2.41 | 2.41 | 3.4211 | 75.5617 | 0.13601 |  |  | 0.026721
2014-10-08 12:00 | 0.78 | 22.0871 | 0.0078108 | 0.37492 | 2.29 | 2.29 | 3.2342 | 71.4335 | 0.12858 |  |  | 0.025261
2014-10-08 12:30 | 0.78 | 22.0871 | 0.0078108 | 0.37492 | 2.29 | 2.29 | 3.2342 | 71.4335 | 0.12858 |  |  | 0.025261
2014-10-08 13:00 | 0.67 | 18.9723 | 0.0067093 | 0.32204 | 2.1 | 2.1 | 2.9403 | 55.7833 | 0.10041 |  |  | 0.019727
2014-10-08 13:30 | 0.67 | 18.9723 | 0.0067093 | 0.32204 | 2.04 | 2.04 | 2.848 | 54.0326 | 0.097259 |  |  | 0.019108
2014-10-08 14:00 | 0.67 | 18.9723 | 0.0067093 | 0.32204 | 1.98 | 1.98 | 2.756 | 52.2871 | 0.094117 |  |  | 0.018491
2014-10-08 14:30 | 0.67 | 18.9723 | 0.0067093 | 0.32204 | 1.86 | 1.86 | 2.5728 | 48.8121 | 0.087862 |  |  | 0.017262
2014-10-08 15:00 | 0.67 | 18.9723 | 0.0067093 | 0.32204 | 1.78 | 1.78 | 2.4514 | 46.5077 | 0.083714 |  |  | 0.016447
2014-10-08 15:30 | 0.67 | 18.9723 | 0.0067093 | 0.32204 | 1.75 | 1.75 | 2.4059 | 45.6462 | 0.082163 |  |  | 0.016142
2014-10-08 16:00 | 0.67 | 18.9723 | 0.0067093 | 0.32204 | 1.71 | 1.71 | 2.3455 | 44.4999 | 0.0801 |  |  | 0.015737
2014-10-08 16:30 | 0.58 | 16.4238 | 0.005808 | 0.27878 | 1.65 | 1.65 | 2.2552 | 37.0381 | 0.066669 |  |  | 0.013098
2014-10-08 17:00 | 0.58 | 16.4238 | 0.005808 | 0.27878 | 1.64 | 1.64 | 2.2401 | 36.7912 | 0.066224 |  |  | 0.013011
2014-10-08 17:30 | 0.58 | 16.4238 | 0.005808 | 0.27878 | 1.55 | 1.55 | 2.1053 | 34.5765 | 0.062238 |  |  | 0.012227
2014-10-08 18:00 | 0.58 | 16.4238 | 0.005808 | 0.27878 | 1.51 | 1.51 | 2.0456 | 33.5963 | 0.060473 |  |  | 0.011881
2014-10-08 18:30 | 0.58 | 16.4238 | 0.005808 | 0.27878 | 1.46 | 1.46 | 1.9712 | 32.3746 | 0.058274 |  |  | 0.011449
2014-10-08 19:00 | 0.58 | 16.4238 | 0.005808 | 0.27878 | 1.59 | 1.59 | 2.1651 | 35.5593 | 0.064007 |  |  | 0.012575
2014-10-08 19:30 | 0.58 | 16.4238 | 0.005808 | 0.27878 | 1.38 | 1.38 | 1.8527 | 30.4287 | 0.054772 |  |  | 0.010761
2014-10-08 20:00 | 0.58 | 16.4238 | 0.005808 | 0.27878 | 1.4 | 1.4 | 1.8823 | 30.9141 | 0.055645 |  |  | 0.010932
2014-10-08 20:30 | 0.49 | 13.8753 | 0.0049068 | 0.23552 | 1.36 | 1.36 | 1.8232 | 25.2975 | 0.045535 |  |  | 0.0089461
2014-10-08 21:00 | 0.58 | 16.4238 | 0.005808 | 0.27878 | 1.36 | 1.36 | 1.8232 | 29.9439 | 0.053899 |  |  | 0.010589
2014-10-08 21:30 | 0.49 | 13.8753 | 0.0049068 | 0.23552 | 1.27 | 1.27 | 1.6909 | 23.4622 | 0.042232 |  |  | 0.008297
2014-10-08 22:00 | 0.49 | 13.8753 | 0.0049068 | 0.23552 | 1.26 | 1.26 | 1.6763 | 23.259 | 0.041866 |  |  | 0.0082252
2014-10-08 22:30 | 0.49 | 13.8753 | 0.0049068 | 0.23552 | 1.19 | 1.19 | 1.5741 | 21.8417 | 0.039315 |  |  | 0.007724
2014-10-08 23:00 | 0.49 | 13.8753 | 0.0049068 | 0.23552 | 1.16 | 1.16 | 1.5305 | 21.2368 | 0.038226 |  |  | 0.0075101
2014-10-08 23:30 | 0.49 | 13.8753 | 0.0049068 | 0.23552 | 1.16 | 1.16 | 1.5305 | 21.2368 | 0.038226 |  |  | 0.0075101
2014-10-09 | 0.49 | 13.8753 | 0.0049068 | 0.23552 | 1.15 | 1.15 | 1.516 | 21.0355 | 0.037864 | 1.462 | 0.28723 | 0.0074389 | 1.1418 | 0.25625 | 0.27878
2014-10-09 00:30 | 0.49 | 13.8753 | 0.0049068 | 0.23552 | 1.11 | 1.11 | 1.4581 | 20.232 | 0.036418 |  |  | 0.0071547
2014-10-09 01:00 | 0.49 | 13.8753 | 0.0049068 | 0.23552 | 1.11 | 1.11 | 1.4581 | 20.232 | 0.036418 |  |  | 0.0071547
2014-10-09 01:30 | 0.49 | 13.8753 | 0.0049068 | 0.23552 | 1.16 | 1.16 | 1.5305 | 21.2368 | 0.038226 |  |  | 0.0075101
2014-10-09 02:00 | 0.49 | 13.8753 | 0.0049068 | 0.23552 | 1.12 | 1.12 | 1.4726 | 20.4326 | 0.036779 |  |  | 0.0072257
2014-10-09 02:30 | 0.49 | 13.8753 | 0.0049068 | 0.23552 | 1.09 | 1.09 | 1.4293 | 19.8314 | 0.035697 |  |  | 0.0070131
2014-10-09 03:00 | 0.49 | 13.8753 | 0.0049068 | 0.23552 | 1.05 | 1.05 | 1.3717 | 19.0324 | 0.034258 |  |  | 0.0067305
2014-10-09 03:30 | 0.49 | 13.8753 | 0.0049068 | 0.23552 | 0.99 | 0.99 | 1.2857 | 17.8395 | 0.032111 |  |  | 0.0063087
2014-10-09 04:00 | 0.49 | 13.8753 | 0.0049068 | 0.23552 | 1.03 | 1.03 | 1.343 | 18.634 | 0.033541 |  |  | 0.0065896
2014-10-09 04:30 | 0.49 | 13.8753 | 0.0049068 | 0.23552 | 0.98 | 0.98 | 1.2714 | 17.6414 | 0.031755 |  |  | 0.0062386
2014-10-09 05:00 | 0.49 | 13.8753 | 0.0049068 | 0.23552 | 0.96 | 0.96 | 1.2429 | 17.2458 | 0.031042 |  |  | 0.0060987
2014-10-09 05:30 | 0.49 | 13.8753 | 0.0049068 | 0.23552 | 0.94 | 0.94 | 1.2145 | 16.851 | 0.030332 |  |  | 0.0059591
2014-10-09 06:00 | 0.49 | 13.8753 | 0.0049068 | 0.23552 | 0.92 | 0.92 | 1.1861 | 16.457 | 0.029623 |  |  | 0.0058198
2014-10-09 06:30 | 0.49 | 13.8753 | 0.0049068 | 0.23552 | 0.89 | 0.89 | 1.1436 | 15.8677 | 0.028562 |  |  | 0.0056114
2014-10-09 07:00 | 0.49 | 13.8753 | 0.0049068 | 0.23552 | 0.86 | 0.86 | 1.1013 | 15.2803 | 0.027505 |  |  | 0.0054037
2014-10-09 07:30 | 0.49 | 13.8753 | 0.0049068 | 0.23552 | 0.94 | 0.94 | 1.2145 | 16.851 | 0.030332 |  |  | 0.0059591
2014-10-09 08:00 | 0.49 | 13.8753 | 0.0049068 | 0.23552 | 0.81 | 0.81 | 1.031 | 14.306 | 0.025751 |  |  | 0.0050591
2014-10-09 08:30 | 0.49 | 13.8753 | 0.0049068 | 0.23552 | 2.05 | 2.05 | 2.8633 | 39.7295 | 0.071513 |  |  | 0.01405
2014-10-09 09:00 | 0.49 | 13.8753 | 0.0049068 | 0.23552 | 1.27 | 1.27 | 1.6909 | 23.4622 | 0.042232 |  |  | 0.008297
2014-10-09 09:30 | 0.49 | 13.8753 | 0.0049068 | 0.23552 | 1.07 | 1.07 | 1.4004 | 19.4315 | 0.034977 |  |  | 0.0068717
2014-10-09 10:00 | 0.49 | 13.8753 | 0.0049068 | 0.23552 | 1.07 | 1.07 | 1.4004 | 19.4315 | 0.034977 |  |  | 0.0068717
2014-10-09 10:30 | 0.49 | 13.8753 | 0.0049068 | 0.23552 | 1.09 | 1.09 | 1.4293 | 19.8314 | 0.035697 |  |  | 0.0070131
2014-10-09 11:00 | 0.49 | 13.8753 | 0.0049068 | 0.23552 | 1.03 | 1.03 | 1.343 | 18.634 | 0.033541 |  |  | 0.0065896
2014-10-09 11:30 | 0.49 | 13.8753 | 0.0049068 | 0.23552 | 0.96 | 0.96 | 1.2429 | 17.2458 | 0.031042 |  |  | 0.0060987
2014-10-09 12:00 | 0.58 | 16.4238 | 0.005808 | 0.27878 | 0.89 | 0.89 | 1.1436 | 18.7821 | 0.033808 |  |  | 0.006642
2014-10-09 12:30 | 0.58 | 16.4238 | 0.005808 | 0.27878 | 0.82 | 0.82 | 1.0451 | 17.1637 | 0.030895 |  |  | 0.0060697
2014-10-09 13:00 | 0.58 | 16.4238 | 0.005808 | 0.27878 | 0.77 | 0.77 | 0.97518 | 16.0161 | 0.028829 |  |  | 0.0056638
2014-10-09 13:30 | 0.58 | 16.4238 | 0.005808 | 0.27878 | 0.74 | 0.74 | 0.93347 | 15.331 | 0.027596 |  |  | 0.0054216
2014-10-09 14:00 | 0.58 | 16.4238 | 0.005808 | 0.27878 | 0.72 | 0.72 | 0.90575 | 14.8759 | 0.026777 |  |  | 0.0052606
2014-10-09 14:30 | 0.58 | 16.4238 | 0.005808 | 0.27878 | 0.69 | 0.69 | 0.86433 | 14.1955 | 0.025552 |  |  | 0.00502
2014-10-09 15:00 | 0.58 | 16.4238 | 0.005808 | 0.27878 | 0.69 | 0.69 | 0.86433 | 14.1955 | 0.025552 |  |  | 0.00502
2014-10-09 15:30 | 0.58 | 16.4238 | 0.005808 | 0.27878 | 0.66 | 0.66 | 0.82308 | 13.5181 | 0.024333 |  |  | 0.0047805
2014-10-09 16:00 | 0.58 | 16.4238 | 0.005808 | 0.27878 | 0.76 | 0.76 | 0.96125 | 15.7874 | 0.028417 |  |  | 0.005583
2014-10-09 16:30 | 0.58 | 16.4238 | 0.005808 | 0.27878 | 0.68 | 0.68 | 0.85056 | 13.9693 | 0.025145 |  |  | 0.00494
2014-10-09 17:00 | 0.58 | 16.4238 | 0.005808 | 0.27878 | 0.63 | 0.63 | 0.78202 | 12.8437 | 0.023119 |  |  | 0.004542
2014-10-09 17:30 | 0.58 | 16.4238 | 0.005808 | 0.27878 | 0.63 | 0.63 | 0.78202 | 12.8437 | 0.023119 |  |  | 0.004542
2014-10-09 18:00 | 0.58 | 16.4238 | 0.005808 | 0.27878 | 0.65 | 0.65 | 0.80937 | 13.2929 | 0.023927 |  |  | 0.0047008
2014-10-09 18:30 | 0.58 | 16.4238 | 0.005808 | 0.27878 | 0.69 | 0.69 | 0.86433 | 14.1955 | 0.025552 |  |  | 0.00502
2014-10-09 19:00 | 0.58 | 16.4238 | 0.005808 | 0.27878 | 0.68 | 0.68 | 0.85056 | 13.9693 | 0.025145 |  |  | 0.00494
2014-10-09 19:30 | 0.58 | 16.4238 | 0.005808 | 0.27878 | 0.68 | 0.68 | 0.85056 | 13.9693 | 0.025145 |  |  | 0.00494
2014-10-09 20:00 | 0.58 | 16.4238 | 0.005808 | 0.27878 | 0.67 | 0.67 | 0.83681 | 13.7435 | 0.024738 |  |  | 0.0048602
2014-10-09 20:30 | 0.58 | 16.4238 | 0.005808 | 0.27878 | 0.72 | 0.72 | 0.90575 | 14.8759 | 0.026777 |  |  | 0.0052606
2014-10-09 21:00 | 0.58 | 16.4238 | 0.005808 | 0.27878 | 0.68 | 0.68 | 0.85056 | 13.9693 | 0.025145 |  |  | 0.00494
2014-10-09 21:30 | 0.58 | 16.4238 | 0.005808 | 0.27878 | 0.64 | 0.64 | 0.79569 | 13.0682 | 0.023523 |  |  | 0.0046214
2014-10-09 22:00 | 0.49 | 13.8753 | 0.0049068 | 0.23552 | 0.68 | 0.68 | 0.85056 | 11.8017 | 0.021243 |  |  | 0.0041735
2014-10-09 22:30 | 0.58 | 16.4238 | 0.005808 | 0.27878 | 0.68 | 0.68 | 0.85056 | 13.9693 | 0.025145 |  |  | 0.00494
2014-10-09 23:00 | 0.58 | 16.4238 | 0.005808 | 0.27878 | 0.68 | 0.68 | 0.85056 | 13.9693 | 0.025145 |  |  | 0.00494
2014-10-09 23:30 | 0.58 | 16.4238 | 0.005808 | 0.27878 | 0.73 | 0.73 | 0.9196 | 15.1033 | 0.027186 |  |  | 0.005341
2014-10-10 | 0.58 | 16.4238 | 0.005808 | 0.27878 | 0.68 | 0.68 | 0.85056 | 13.9693 | 0.025145 | 1.5155 | 0.29773 | 0.00494 | 1.073 | 0.27698 | 0.27878
2014-10-10 00:30 | 0.58 | 16.4238 | 0.005808 | 0.27878 | 0.66 | 0.66 | 0.82308 | 13.5181 | 0.024333 |  |  | 0.0047805
2014-10-10 01:00 | 0.58 | 16.4238 | 0.005808 | 0.27878 | 0.66 | 0.66 | 0.82308 | 13.5181 | 0.024333 |  |  | 0.0047805
2014-10-10 01:30 | 0.58 | 16.4238 | 0.005808 | 0.27878 | 0.67 | 0.67 | 0.83681 | 13.7435 | 0.024738 |  |  | 0.0048602
2014-10-10 02:00 | 0.49 | 13.8753 | 0.0049068 | 0.23552 | 0.62 | 0.62 | 0.76838 | 10.6614 | 0.019191 |  |  | 0.0037702
2014-10-10 02:30 | 0.58 | 16.4238 | 0.005808 | 0.27878 | 0.63 | 0.63 | 0.78202 | 12.8437 | 0.023119 |  |  | 0.004542
2014-10-10 03:00 | 0.58 | 16.4238 | 0.005808 | 0.27878 | 0.88 | 0.88 | 1.1295 | 18.5501 | 0.03339 |  |  | 0.00656
2014-10-10 03:30 | 0.58 | 16.4238 | 0.005808 | 0.27878 | 0.65 | 0.65 | 0.80937 | 13.2929 | 0.023927 |  |  | 0.0047008
2014-10-10 04:00 | 0.58 | 16.4238 | 0.005808 | 0.27878 | 0.59 | 0.59 | 0.72758 | 11.9496 | 0.021509 |  |  | 0.0042258
2014-10-10 04:30 | 0.58 | 16.4238 | 0.005808 | 0.27878 | 1.01 | 1.01 | 1.3143 | 21.5859 | 0.038855 |  |  | 0.0076335
2014-10-10 05:00 | 0.58 | 16.4238 | 0.005808 | 0.27878 | 0.68 | 0.68 | 0.85056 | 13.9693 | 0.025145 |  |  | 0.00494
2014-10-10 05:30 | 0.49 | 13.8753 | 0.0049068 | 0.23552 | 0.63 | 0.63 | 0.78202 | 10.8507 | 0.019531 |  |  | 0.0038372
2014-10-10 06:00 | 0.58 | 16.4238 | 0.005808 | 0.27878 | 0.83 | 0.83 | 1.0591 | 17.3941 | 0.031309 |  |  | 0.0061512
2014-10-10 06:30 | 0.58 | 16.4238 | 0.005808 | 0.27878 | 2.18 | 2.18 | 3.0637 | 50.3174 | 0.090571 |  |  | 0.017794
2014-10-10 07:00 | 0.58 | 16.4238 | 0.005808 | 0.27878 | 1.49 | 1.49 | 2.0158 | 33.1071 | 0.059593 |  |  | 0.011708
2014-10-10 07:30 | 0.58 | 16.4238 | 0.005808 | 0.27878 | 1.2 | 1.2 | 1.5887 | 26.0925 | 0.046966 |  |  | 0.0092272
2014-10-10 08:00 | 0.58 | 16.4238 | 0.005808 | 0.27878 | 0.89 | 0.89 | 1.1436 | 18.7821 | 0.033808 |  |  | 0.006642
2014-10-10 08:30 | 0.58 | 16.4238 | 0.005808 | 0.27878 | 0.71 | 0.71 | 0.89192 | 14.6487 | 0.026368 |  |  | 0.0051803
2014-10-10 09:00 | 0.58 | 16.4238 | 0.005808 | 0.27878 | 0.88 | 0.88 | 1.1295 | 18.5501 | 0.03339 |  |  | 0.00656
2014-10-10 09:30 | 0.58 | 16.4238 | 0.005808 | 0.27878 | 0.93 | 0.93 | 1.2003 | 19.7128 | 0.035483 |  |  | 0.0069711
2014-10-10 10:00 | 0.58 | 16.4238 | 0.005808 | 0.27878 | 0.73 | 0.73 | 0.9196 | 15.1033 | 0.027186 |  |  | 0.005341
2014-10-10 10:30 | 0.58 | 16.4238 | 0.005808 | 0.27878 | 0.66 | 0.66 | 0.82308 | 13.5181 | 0.024333 |  |  | 0.0047805
2014-10-10 11:00 | 0.58 | 16.4238 | 0.005808 | 0.27878 | 0.63 | 0.63 | 0.78202 | 12.8437 | 0.023119 |  |  | 0.004542
2014-10-10 11:30 | 0.58 | 16.4238 | 0.005808 | 0.27878 | 0.55 | 0.55 | 0.67351 | 11.0615 | 0.019911 |  |  | 0.0039117
2014-10-10 12:00 | 0.58 | 16.4238 | 0.005808 | 0.27878 | 0.57 | 0.57 | 0.7005 | 11.5048 | 0.020709 |  |  | 0.0040685
2014-10-10 12:30 | 0.58 | 16.4238 | 0.005808 | 0.27878 | 0.58 | 0.58 | 0.71403 | 11.727 | 0.021109 |  |  | 0.0041471
2014-10-10 13:00 | 0.58 | 16.4238 | 0.005808 | 0.27878 | 1.22 | 1.22 | 1.6179 | 26.5713 | 0.047828 |  |  | 0.0093965
2014-10-10 13:30 | 0.58 | 16.4238 | 0.005808 | 0.27878 | 1.4 | 1.4 | 1.8823 | 30.9141 | 0.055645 |  |  | 0.010932
2014-10-10 14:00 | 0.58 | 16.4238 | 0.005808 | 0.27878 | 1.07 | 1.07 | 1.4004 | 23.0006 | 0.041401 |  |  | 0.0081338
2014-10-10 14:30 | 0.58 | 16.4238 | 0.005808 | 0.27878 | 1.02 | 1.02 | 1.3286 | 21.8211 | 0.039278 |  |  | 0.0077167
2014-10-10 15:00 | 0.58 | 16.4238 | 0.005808 | 0.27878 | 0.94 | 0.94 | 1.2145 | 19.946 | 0.035903 |  |  | 0.0070536
2014-10-10 15:30 | 0.58 | 16.4238 | 0.005808 | 0.27878 | 0.97 | 0.97 | 1.2572 | 20.6474 | 0.037165 |  |  | 0.0073016
2014-10-10 16:00 | 0.58 | 16.4238 | 0.005808 | 0.27878 | 1.06 | 1.06 | 1.3861 | 22.7642 | 0.040976 |  |  | 0.0080502
2014-10-10 16:30 | 0.58 | 16.4238 | 0.005808 | 0.27878 | 1.02 | 1.02 | 1.3286 | 21.8211 | 0.039278 |  |  | 0.0077167
2014-10-10 17:00 | 0.58 | 16.4238 | 0.005808 | 0.27878 | 1.64 | 1.64 | 2.2401 | 36.7912 | 0.066224 |  |  | 0.013011
2014-10-10 17:30 | 0.58 | 16.4238 | 0.005808 | 0.27878 | 1.07 | 1.07 | 1.4004 | 23.0006 | 0.041401 |  |  | 0.0081338
2014-10-10 18:00 | 0.58 | 16.4238 | 0.005808 | 0.27878 | 0.82 | 0.82 | 1.0451 | 17.1637 | 0.030895 |  |  | 0.0060697
2014-10-10 18:30 | 0.58 | 16.4238 | 0.005808 | 0.27878 | 0.76 | 0.76 | 0.96125 | 15.7874 | 0.028417 |  |  | 0.005583
2014-10-10 19:00 | 0.58 | 16.4238 | 0.005808 | 0.27878 | 0.71 | 0.71 | 0.89192 | 14.6487 | 0.026368 |  |  | 0.0051803
2014-10-10 19:30 | 0.58 | 16.4238 | 0.005808 | 0.27878 | 0.65 | 0.65 | 0.80937 | 13.2929 | 0.023927 |  |  | 0.0047008
2014-10-10 20:00 | 0.58 | 16.4238 | 0.005808 | 0.27878 | 0.6 | 0.6 | 0.74116 | 12.1726 | 0.021911 |  |  | 0.0043046
2014-10-10 20:30 | 0.58 | 16.4238 | 0.005808 | 0.27878 | 0.59 | 0.59 | 0.72758 | 11.9496 | 0.021509 |  |  | 0.0042258
2014-10-10 21:00 | 0.58 | 16.4238 | 0.005808 | 0.27878 | 0.56 | 0.56 | 0.68699 | 11.283 | 0.020309 |  |  | 0.00399
2014-10-10 21:30 | 0.58 | 16.4238 | 0.005808 | 0.27878 | 0.57 | 0.57 | 0.7005 | 11.5048 | 0.020709 |  |  | 0.0040685
2014-10-10 22:00 | 0.58 | 16.4238 | 0.005808 | 0.27878 | 0.57 | 0.57 | 0.7005 | 11.5048 | 0.020709 |  |  | 0.0040685
2014-10-10 22:30 | 0.58 | 16.4238 | 0.005808 | 0.27878 | 0.55 | 0.55 | 0.67351 | 11.0615 | 0.019911 |  |  | 0.0039117
2014-10-10 23:00 | 0.58 | 16.4238 | 0.005808 | 0.27878 | 0.54 | 0.54 | 0.66005 | 10.8405 | 0.019513 |  |  | 0.0038336
2014-10-10 23:30 | 0.58 | 16.4238 | 0.005808 | 0.27878 | 0.53 | 0.53 | 0.64662 | 10.6199 | 0.019116 |  |  | 0.0037556
2014-10-11 | 0.58 | 16.4238 | 0.005808 | 0.27878 | 0.53 | 0.53 | 0.64662 | 10.6199 | 0.019116 | 175.4508 | 34.4697 | 0.0037556 | 5.2961 | 2.688 | 16.8232
2014-10-11 00:30 | 0.58 | 16.4238 | 0.005808 | 0.27878 | 0.51 | 0.51 | 0.61983 | 10.1799 | 0.018324 |  |  | 0.0036
2014-10-11 01:00 | 0.58 | 16.4238 | 0.005808 | 0.27878 | 0.57 | 0.57 | 0.7005 | 11.5048 | 0.020709 |  |  | 0.0040685
2014-10-11 01:30 | 0.67 | 18.9723 | 0.0067093 | 0.32204 | 0.54 | 0.54 | 0.66005 | 12.5226 | 0.022541 |  |  | 0.0044284
2014-10-11 02:00 | 0.67 | 18.9723 | 0.0067093 | 0.32204 | 0.52 | 0.52 | 0.63321 | 12.0134 | 0.021624 |  |  | 0.0042484
2014-10-11 02:30 | 0.78 | 22.0871 | 0.0078108 | 0.37492 | 0.49 | 0.49 | 0.59314 | 13.1008 | 0.023581 |  |  | 0.0046329
2014-10-11 03:00 | 0.78 | 22.0871 | 0.0078108 | 0.37492 | 0.52 | 0.52 | 0.63321 | 13.9858 | 0.025174 |  |  | 0.0049459
2014-10-11 03:30 | 0.78 | 22.0871 | 0.0078108 | 0.37492 | 0.75 | 0.75 | 0.94735 | 20.9243 | 0.037664 |  |  | 0.0073995
2014-10-11 04:00 | 1.3 | 36.8119 | 0.013018 | 0.62486 | 0.95 | 0.95 | 1.2287 | 45.2301 | 0.081414 |  |  | 0.015995
2014-10-11 04:30 | 1.7 | 48.1386 | 0.017023 | 0.81713 | 1.5 | 1.5 | 2.0307 | 97.7547 | 0.17596 |  |  | 0.034569
2014-10-11 05:00 | 4 | 113.2674 | 0.040055 | 1.9227 | 2.43 | 2.43 | 3.4523 | 391.0346 | 0.70386 |  |  | 0.13828
2014-10-11 05:30 | 18 | 509.7032 | 0.18025 | 8.6519 | 9.87 | 9.87 | 16.1321 | 8222.6085 | 14.8007 |  |  | 2.9078
2014-10-11 06:00 | 35 | 991.0896 | 0.35048 | 16.8232 | 13.26 | 13.26 | 22.3224 | 22123.5166 | 39.8223 |  |  | 7.8236
2014-10-11 06:30 | 35 | 991.0896 | 0.35048 | 16.8232 | 13.07 | 13.07 | 21.9708 | 21775.0635 | 39.1951 |  |  | 7.7004
2014-10-11 07:00 | 30 | 849.5054 | 0.30041 | 14.4199 | 9.73 | 9.73 | 15.8806 | 13490.6731 | 24.2832 |  |  | 4.7708
2014-10-11 07:30 | 26 | 736.238 | 0.26036 | 12.4972 | 7.11 | 7.11 | 11.246 | 8279.7676 | 14.9036 |  |  | 2.928
2014-10-11 08:00 | 21 | 594.6538 | 0.21029 | 10.0939 | 6.62 | 6.62 | 10.3965 | 6182.3178 | 11.1282 |  |  | 2.1863
2014-10-11 08:30 | 16 | 453.0695 | 0.16022 | 7.6906 | 5.64 | 5.64 | 8.7167 | 3949.2556 | 7.1087 |  |  | 1.3966
2014-10-11 09:00 | 12 | 339.8022 | 0.12017 | 5.768 | 5.81 | 5.81 | 9.0061 | 3060.2946 | 5.5085 |  |  | 1.0822
2014-10-11 09:30 | 8.8 | 249.1883 | 0.088122 | 4.2298 | 4.68 | 4.68 | 7.0993 | 1769.0551 | 3.1843 |  |  | 0.6256
2014-10-11 10:00 | 7.1 | 201.0496 | 0.071098 | 3.4127 | 4.75 | 4.75 | 7.2162 | 1450.8067 | 2.6115 |  |  | 0.51306
2014-10-11 10:30 | 6 | 169.9011 | 0.060083 | 2.884 | 4.26 | 4.26 | 6.4017 | 1087.6522 | 1.9578 |  |  | 0.38463
2014-10-11 11:00 | 5 | 141.5842 | 0.050069 | 2.4033 | 4.11 | 4.11 | 6.1542 | 871.3332 | 1.5684 |  |  | 0.30813
2014-10-11 11:30 | 4 | 113.2674 | 0.040055 | 1.9227 | 3.89 | 3.89 | 5.7928 | 656.1344 | 1.181 |  |  | 0.23203
2014-10-11 12:00 | 3.4 | 96.2773 | 0.034047 | 1.6343 | 3.69 | 3.69 | 5.466 | 526.2549 | 0.94726 |  |  | 0.1861
2014-10-11 12:30 | 2.9 | 82.1189 | 0.02904 | 1.3939 | 3.54 | 3.54 | 5.2221 | 428.8346 | 0.7719 |  |  | 0.15165
2014-10-11 13:00 | 2.6 | 73.6238 | 0.026036 | 1.2497 | 3.36 | 3.36 | 4.9308 | 363.0235 | 0.65344 |  |  | 0.12838
2014-10-11 13:30 | 2.1 | 59.4654 | 0.021029 | 1.0094 | 3.25 | 3.25 | 4.7535 | 282.6697 | 0.50881 |  |  | 0.099962
2014-10-11 14:00 | 1.9 | 53.802 | 0.019026 | 0.91326 | 3.24 | 3.24 | 4.7374 | 254.8833 | 0.45879 |  |  | 0.090136
2014-10-11 14:30 | 1.7 | 48.1386 | 0.017023 | 0.81713 | 3.18 | 3.18 | 4.641 | 223.4123 | 0.40214 |  |  | 0.079006
2014-10-11 15:00 | 1.7 | 48.1386 | 0.017023 | 0.81713 | 3.02 | 3.02 | 4.3848 | 211.0789 | 0.37994 |  |  | 0.074645
2014-10-11 15:30 | 1.5 | 42.4753 | 0.015021 | 0.72099 | 3.04 | 3.04 | 4.4168 | 187.6033 | 0.33769 |  |  | 0.066343
2014-10-11 16:00 | 1.3 | 36.8119 | 0.013018 | 0.62486 | 2.93 | 2.93 | 4.2413 | 156.1299 | 0.28103 |  |  | 0.055213
2014-10-11 16:30 | 1.2 | 33.9802 | 0.012017 | 0.5768 | 2.9 | 2.9 | 4.1935 | 142.4975 | 0.2565 |  |  | 0.050392
2014-10-11 17:00 | 1.2 | 33.9802 | 0.012017 | 0.5768 | 2.81 | 2.81 | 4.0506 | 137.6406 | 0.24775 |  |  | 0.048674
2014-10-11 17:30 | 1 | 28.3168 | 0.010014 | 0.48066 | 2.71 | 2.71 | 3.8923 | 110.2185 | 0.19839 |  |  | 0.038977
2014-10-11 18:00 | 1 | 28.3168 | 0.010014 | 0.48066 | 2.65 | 2.65 | 3.7976 | 107.5372 | 0.19357 |  |  | 0.038029
2014-10-11 18:30 | 0.9 | 25.4852 | 0.0090124 | 0.4326 | 2.53 | 2.53 | 3.6089 | 91.9736 | 0.16555 |  |  | 0.032525
2014-10-11 19:00 | 0.9 | 25.4852 | 0.0090124 | 0.4326 | 2.57 | 2.57 | 3.6717 | 93.5744 | 0.16843 |  |  | 0.033091
2014-10-11 19:30 | 0.9 | 25.4852 | 0.0090124 | 0.4326 | 2.41 | 2.41 | 3.4211 | 87.1866 | 0.15694 |  |  | 0.030832
2014-10-11 20:00 | 0.78 | 22.0871 | 0.0078108 | 0.37492 | 2.32 | 2.32 | 3.2808 | 72.4636 | 0.13043 |  |  | 0.025626
2014-10-11 20:30 | 0.78 | 22.0871 | 0.0078108 | 0.37492 | 2.37 | 2.37 | 3.3587 | 74.1833 | 0.13353 |  |  | 0.026234
2014-10-11 21:00 | 0.78 | 22.0871 | 0.0078108 | 0.37492 | 2.29 | 2.29 | 3.2342 | 71.4335 | 0.12858 |  |  | 0.025261
2014-10-11 21:30 | 0.78 | 22.0871 | 0.0078108 | 0.37492 | 2.19 | 2.19 | 3.0792 | 68.0098 | 0.12242 |  |  | 0.024051
2014-10-11 22:00 | 0.78 | 22.0871 | 0.0078108 | 0.37492 | 2.16 | 2.16 | 3.0328 | 66.9857 | 0.12057 |  |  | 0.023688
2014-10-11 22:30 | 0.67 | 18.9723 | 0.0067093 | 0.32204 | 2.07 | 2.07 | 2.8941 | 54.9073 | 0.098833 |  |  | 0.019417
2014-10-11 23:00 | 0.67 | 18.9723 | 0.0067093 | 0.32204 | 2 | 2 | 2.7866 | 52.8684 | 0.095163 |  |  | 0.018696
2014-10-11 23:30 | 0.67 | 18.9723 | 0.0067093 | 0.32204 | 1.9 | 1.9 | 2.6337 | 49.968 | 0.089942 |  |  | 0.01767
2014-10-12 | 0.67 | 18.9723 | 0.0067093 | 0.32204 | 1.87 | 1.87 | 2.588 | 49.1008 | 0.088381 | 1.8057 | 0.35476 | 0.017364 | 1.3601 | 0.25445 | 0.32204
2014-10-12 00:30 | 0.67 | 18.9723 | 0.0067093 | 0.32204 | 1.83 | 1.83 | 2.5272 | 47.9468 | 0.086304 |  |  | 0.016956
2014-10-12 01:00 | 0.58 | 16.4238 | 0.005808 | 0.27878 | 1.74 | 1.74 | 2.3908 | 39.2663 | 0.070679 |  |  | 0.013886
2014-10-12 01:30 | 0.58 | 16.4238 | 0.005808 | 0.27878 | 1.68 | 1.68 | 2.3003 | 37.7795 | 0.068003 |  |  | 0.01336
2014-10-12 02:00 | 0.58 | 16.4238 | 0.005808 | 0.27878 | 1.59 | 1.59 | 2.1651 | 35.5593 | 0.064007 |  |  | 0.012575
2014-10-12 02:30 | 0.58 | 16.4238 | 0.005808 | 0.27878 | 1.57 | 1.57 | 2.1352 | 35.0676 | 0.063122 |  |  | 0.012401
2014-10-12 03:00 | 0.58 | 16.4238 | 0.005808 | 0.27878 | 1.49 | 1.49 | 2.0158 | 33.1071 | 0.059593 |  |  | 0.011708
2014-10-12 03:30 | 0.58 | 16.4238 | 0.005808 | 0.27878 | 1.45 | 1.45 | 1.9564 | 32.1308 | 0.057835 |  |  | 0.011363
2014-10-12 04:00 | 0.58 | 16.4238 | 0.005808 | 0.27878 | 1.4 | 1.4 | 1.8823 | 30.9141 | 0.055645 |  |  | 0.010932
2014-10-12 04:30 | 0.58 | 16.4238 | 0.005808 | 0.27878 | 1.37 | 1.37 | 1.838 | 30.1862 | 0.054335 |  |  | 0.010675
2014-10-12 05:00 | 0.58 | 16.4238 | 0.005808 | 0.27878 | 1.35 | 1.35 | 1.8085 | 29.7018 | 0.053463 |  |  | 0.010504
2014-10-12 05:30 | 0.58 | 16.4238 | 0.005808 | 0.27878 | 1.27 | 1.27 | 1.6909 | 27.7716 | 0.049989 |  |  | 0.009821
2014-10-12 06:00 | 0.58 | 16.4238 | 0.005808 | 0.27878 | 1.24 | 1.24 | 1.6471 | 27.0508 | 0.048691 |  |  | 0.0095661
2014-10-12 06:30 | 0.49 | 13.8753 | 0.0049068 | 0.23552 | 1.18 | 1.18 | 1.5596 | 21.6399 | 0.038952 |  |  | 0.0076526
2014-10-12 07:00 | 0.49 | 13.8753 | 0.0049068 | 0.23552 | 1.17 | 1.17 | 1.5451 | 21.4382 | 0.038589 |  |  | 0.0075813
2014-10-12 07:30 | 0.49 | 13.8753 | 0.0049068 | 0.23552 | 1.11 | 1.11 | 1.4581 | 20.232 | 0.036418 |  |  | 0.0071547
2014-10-12 08:00 | 0.49 | 13.8753 | 0.0049068 | 0.23552 | 1.14 | 1.14 | 1.5015 | 20.8343 | 0.037502 |  |  | 0.0073677
2014-10-12 08:30 | 0.49 | 13.8753 | 0.0049068 | 0.23552 | 1.09 | 1.09 | 1.4293 | 19.8314 | 0.035697 |  |  | 0.0070131
2014-10-12 09:00 | 0.49 | 13.8753 | 0.0049068 | 0.23552 | 1.14 | 1.14 | 1.5015 | 20.8343 | 0.037502 |  |  | 0.0073677
2014-10-12 09:30 | 0.49 | 13.8753 | 0.0049068 | 0.23552 | 1.11 | 1.11 | 1.4581 | 20.232 | 0.036418 |  |  | 0.0071547
2014-10-12 10:00 | 0.49 | 13.8753 | 0.0049068 | 0.23552 | 1.09 | 1.09 | 1.4293 | 19.8314 | 0.035697 |  |  | 0.0070131
2014-10-12 10:30 | 0.58 | 16.4238 | 0.005808 | 0.27878 | 1.03 | 1.03 | 1.343 | 22.0565 | 0.039702 |  |  | 0.0078
2014-10-12 11:00 | 0.49 | 13.8753 | 0.0049068 | 0.23552 | 0.99 | 0.99 | 1.2857 | 17.8395 | 0.032111 |  |  | 0.0063087
2014-10-12 11:30 | 0.49 | 13.8753 | 0.0049068 | 0.23552 | 0.99 | 0.99 | 1.2857 | 17.8395 | 0.032111 |  |  | 0.0063087
2014-10-12 12:00 | 0.49 | 13.8753 | 0.0049068 | 0.23552 | 0.95 | 0.95 | 1.2287 | 17.0483 | 0.030687 |  |  | 0.0060289
2014-10-12 12:30 | 0.49 | 13.8753 | 0.0049068 | 0.23552 | 0.89 | 0.89 | 1.1436 | 15.8677 | 0.028562 |  |  | 0.0056114
2014-10-12 13:00 | 0.58 | 16.4238 | 0.005808 | 0.27878 | 0.87 | 0.87 | 1.1154 | 18.3184 | 0.032973 |  |  | 0.006478
2014-10-12 13:30 | 0.49 | 13.8753 | 0.0049068 | 0.23552 | 0.85 | 0.85 | 1.0872 | 15.085 | 0.027153 |  |  | 0.0053346
2014-10-12 14:00 | 0.58 | 16.4238 | 0.005808 | 0.27878 | 0.79 | 0.79 | 1.0031 | 16.4743 | 0.029654 |  |  | 0.0058259
2014-10-12 14:30 | 0.49 | 13.8753 | 0.0049068 | 0.23552 | 0.79 | 0.79 | 1.0031 | 13.9179 | 0.025052 |  |  | 0.0049219
2014-10-12 15:00 | 0.49 | 13.8753 | 0.0049068 | 0.23552 | 0.77 | 0.77 | 0.97518 | 13.5308 | 0.024355 |  |  | 0.004785
2014-10-12 15:30 | 0.49 | 13.8753 | 0.0049068 | 0.23552 | 0.76 | 0.76 | 0.96125 | 13.3376 | 0.024008 |  |  | 0.0047167
2014-10-12 16:00 | 0.58 | 16.4238 | 0.005808 | 0.27878 | 0.73 | 0.73 | 0.9196 | 15.1033 | 0.027186 |  |  | 0.005341
2014-10-12 16:30 | 0.49 | 13.8753 | 0.0049068 | 0.23552 | 0.74 | 0.74 | 0.93347 | 12.9521 | 0.023314 |  |  | 0.0045803
2014-10-12 17:00 | 0.49 | 13.8753 | 0.0049068 | 0.23552 | 0.74 | 0.74 | 0.93347 | 12.9521 | 0.023314 |  |  | 0.0045803
2014-10-12 17:30 | 0.58 | 16.4238 | 0.005808 | 0.27878 | 0.72 | 0.72 | 0.90575 | 14.8759 | 0.026777 |  |  | 0.0052606
2014-10-12 18:00 | 0.49 | 13.8753 | 0.0049068 | 0.23552 | 0.7 | 0.7 | 0.87811 | 12.1841 | 0.021931 |  |  | 0.0043087
2014-10-12 18:30 | 0.49 | 13.8753 | 0.0049068 | 0.23552 | 0.73 | 0.73 | 0.9196 | 12.7597 | 0.022967 |  |  | 0.0045123
2014-10-12 19:00 | 0.49 | 13.8753 | 0.0049068 | 0.23552 | 0.71 | 0.71 | 0.89192 | 12.3757 | 0.022276 |  |  | 0.0043765
2014-10-12 19:30 | 0.49 | 13.8753 | 0.0049068 | 0.23552 | 0.72 | 0.72 | 0.90575 | 12.5675 | 0.022622 |  |  | 0.0044443
2014-10-12 20:00 | 0.49 | 13.8753 | 0.0049068 | 0.23552 | 0.67 | 0.67 | 0.83681 | 11.6109 | 0.0209 |  |  | 0.004106
2014-10-12 20:30 | 0.49 | 13.8753 | 0.0049068 | 0.23552 | 0.66 | 0.66 | 0.82308 | 11.4204 | 0.020557 |  |  | 0.0040387
2014-10-12 21:00 | 0.49 | 13.8753 | 0.0049068 | 0.23552 | 0.67 | 0.67 | 0.83681 | 11.6109 | 0.0209 |  |  | 0.004106
2014-10-12 21:30 | 0.49 | 13.8753 | 0.0049068 | 0.23552 | 0.7 | 0.7 | 0.87811 | 12.1841 | 0.021931 |  |  | 0.0043087
2014-10-12 22:00 | 0.49 | 13.8753 | 0.0049068 | 0.23552 | 0.72 | 0.72 | 0.90575 | 12.5675 | 0.022622 |  |  | 0.0044443
2014-10-12 22:30 | 0.58 | 16.4238 | 0.005808 | 0.27878 | 0.68 | 0.68 | 0.85056 | 13.9693 | 0.025145 |  |  | 0.00494
2014-10-12 23:00 | 0.49 | 13.8753 | 0.0049068 | 0.23552 | 0.65 | 0.65 | 0.80937 | 11.2302 | 0.020214 |  |  | 0.0039714
2014-10-12 23:30 | 0.49 | 13.8753 | 0.0049068 | 0.23552 | 0.64 | 0.64 | 0.79569 | 11.0403 | 0.019873 |  |  | 0.0039042
2014-10-13 | 0.49 | 13.8753 | 0.0049068 | 0.23552 | 0.65 | 0.65 | 0.80937 | 11.2302 | 0.020214 | 3.6723 | 0.72148 | 0.0039714 | 1.3767 | 0.40876 | 1.0094
2014-10-13 00:30 | 0.58 | 16.4238 | 0.005808 | 0.27878 | 0.65 | 0.65 | 0.80937 | 13.2929 | 0.023927 |  |  | 0.0047008
2014-10-13 01:00 | 0.58 | 16.4238 | 0.005808 | 0.27878 | 0.67 | 0.67 | 0.83681 | 13.7435 | 0.024738 |  |  | 0.0048602
2014-10-13 01:30 | 0.49 | 13.8753 | 0.0049068 | 0.23552 | 0.64 | 0.64 | 0.79569 | 11.0403 | 0.019873 |  |  | 0.0039042
2014-10-13 02:00 | 0.58 | 16.4238 | 0.005808 | 0.27878 | 0.64 | 0.64 | 0.79569 | 13.0682 | 0.023523 |  |  | 0.0046214
2014-10-13 02:30 | 0.49 | 13.8753 | 0.0049068 | 0.23552 | 0.62 | 0.62 | 0.76838 | 10.6614 | 0.019191 |  |  | 0.0037702
2014-10-13 03:00 | 0.49 | 13.8753 | 0.0049068 | 0.23552 | 0.61 | 0.61 | 0.75476 | 10.4724 | 0.01885 |  |  | 0.0037034
2014-10-13 03:30 | 0.58 | 16.4238 | 0.005808 | 0.27878 | 0.66 | 0.66 | 0.82308 | 13.5181 | 0.024333 |  |  | 0.0047805
2014-10-13 04:00 | 0.49 | 13.8753 | 0.0049068 | 0.23552 | 0.6 | 0.6 | 0.74116 | 10.2837 | 0.018511 |  |  | 0.0036367
2014-10-13 04:30 | 0.49 | 13.8753 | 0.0049068 | 0.23552 | 0.63 | 0.63 | 0.78202 | 10.8507 | 0.019531 |  |  | 0.0038372
2014-10-13 05:00 | 0.49 | 13.8753 | 0.0049068 | 0.23552 | 0.58 | 0.58 | 0.71403 | 9.9073 | 0.017833 |  |  | 0.0035036
2014-10-13 05:30 | 0.58 | 16.4238 | 0.005808 | 0.27878 | 0.57 | 0.57 | 0.7005 | 11.5048 | 0.020709 |  |  | 0.0040685
2014-10-13 06:00 | 0.49 | 13.8753 | 0.0049068 | 0.23552 | 0.57 | 0.57 | 0.7005 | 9.7196 | 0.017495 |  |  | 0.0034372
2014-10-13 06:30 | 0.49 | 13.8753 | 0.0049068 | 0.23552 | 0.55 | 0.55 | 0.67351 | 9.3451 | 0.016821 |  |  | 0.0033047
2014-10-13 07:00 | 0.49 | 13.8753 | 0.0049068 | 0.23552 | 0.55 | 0.55 | 0.67351 | 9.3451 | 0.016821 |  |  | 0.0033047
2014-10-13 07:30 | 0.58 | 16.4238 | 0.005808 | 0.27878 | 0.57 | 0.57 | 0.7005 | 11.5048 | 0.020709 |  |  | 0.0040685
2014-10-13 08:00 | 0.58 | 16.4238 | 0.005808 | 0.27878 | 0.57 | 0.57 | 0.7005 | 11.5048 | 0.020709 |  |  | 0.0040685
2014-10-13 08:30 | 0.58 | 16.4238 | 0.005808 | 0.27878 | 0.53 | 0.53 | 0.64662 | 10.6199 | 0.019116 |  |  | 0.0037556
2014-10-13 09:00 | 0.58 | 16.4238 | 0.005808 | 0.27878 | 0.54 | 0.54 | 0.66005 | 10.8405 | 0.019513 |  |  | 0.0038336
2014-10-13 09:30 | 0.58 | 16.4238 | 0.005808 | 0.27878 | 0.51 | 0.51 | 0.61983 | 10.1799 | 0.018324 |  |  | 0.0036
2014-10-13 10:00 | 0.58 | 16.4238 | 0.005808 | 0.27878 | 0.51 | 0.51 | 0.61983 | 10.1799 | 0.018324 |  |  | 0.0036
2014-10-13 10:30 | 0.58 | 16.4238 | 0.005808 | 0.27878 | 0.51 | 0.51 | 0.61983 | 10.1799 | 0.018324 |  |  | 0.0036
2014-10-13 11:00 | 0.78 | 22.0871 | 0.0078108 | 0.37492 | 0.47 | 0.47 | 0.56657 | 12.5138 | 0.022525 |  |  | 0.0044253
2014-10-13 11:30 | 0.78 | 22.0871 | 0.0078108 | 0.37492 | 0.52 | 0.52 | 0.63321 | 13.9858 | 0.025174 |  |  | 0.0049459
2014-10-13 12:00 | 1 | 28.3168 | 0.010014 | 0.48066 | 0.58 | 0.58 | 0.71403 | 20.219 | 0.036394 |  |  | 0.0071501
2014-10-13 12:30 | 1.2 | 33.9802 | 0.012017 | 0.5768 | 1.53 | 1.53 | 2.0754 | 70.5229 | 0.12694 |  |  | 0.024939
2014-10-13 13:00 | 1.3 | 36.8119 | 0.013018 | 0.62486 | 2.73 | 2.73 | 3.9239 | 144.4477 | 0.26001 |  |  | 0.051082
2014-10-13 13:30 | 1.5 | 42.4753 | 0.015021 | 0.72099 | 3.1 | 3.1 | 4.5127 | 191.6802 | 0.34502 |  |  | 0.067785
2014-10-13 14:00 | 2.1 | 59.4654 | 0.021029 | 1.0094 | 2.37 | 2.37 | 3.3587 | 199.7242 | 0.3595 |  |  | 0.070629
2014-10-13 14:30 | 2.1 | 59.4654 | 0.021029 | 1.0094 | 1.71 | 1.71 | 2.3455 | 139.4772 | 0.25106 |  |  | 0.049324
2014-10-13 15:00 | 1.9 | 53.802 | 0.019026 | 0.91326 | 1.73 | 1.73 | 2.3757 | 127.8182 | 0.23007 |  |  | 0.045201
2014-10-13 15:30 | 1.7 | 48.1386 | 0.017023 | 0.81713 | 1.93 | 1.93 | 2.6795 | 128.9883 | 0.23218 |  |  | 0.045615
2014-10-13 16:00 | 1.5 | 42.4753 | 0.015021 | 0.72099 | 1.94 | 1.94 | 2.6948 | 114.462 | 0.20603 |  |  | 0.040478
2014-10-13 16:30 | 1.3 | 36.8119 | 0.013018 | 0.62486 | 1.79 | 1.79 | 2.4665 | 90.7967 | 0.16343 |  |  | 0.032109
2014-10-13 17:00 | 1.2 | 33.9802 | 0.012017 | 0.5768 | 1.76 | 1.76 | 2.4211 | 82.2685 | 0.14808 |  |  | 0.029093
2014-10-13 17:30 | 1 | 28.3168 | 0.010014 | 0.48066 | 1.6 | 1.6 | 2.1801 | 61.7334 | 0.11112 |  |  | 0.021831
2014-10-13 18:00 | 1 | 28.3168 | 0.010014 | 0.48066 | 1.56 | 1.56 | 2.1202 | 60.0379 | 0.10807 |  |  | 0.021231
2014-10-13 18:30 | 0.9 | 25.4852 | 0.0090124 | 0.4326 | 1.44 | 1.44 | 1.9415 | 49.48 | 0.089064 |  |  | 0.017498
2014-10-13 19:00 | 0.9 | 25.4852 | 0.0090124 | 0.4326 | 1.3 | 1.3 | 1.7349 | 44.2149 | 0.079587 |  |  | 0.015636
2014-10-13 19:30 | 0.78 | 22.0871 | 0.0078108 | 0.37492 | 1.14 | 1.14 | 1.5015 | 33.1649 | 0.059697 |  |  | 0.011728
2014-10-13 20:00 | 0.78 | 22.0871 | 0.0078108 | 0.37492 | 1.12 | 1.12 | 1.4726 | 32.5254 | 0.058546 |  |  | 0.011502
2014-10-13 20:30 | 0.78 | 22.0871 | 0.0078108 | 0.37492 | 1.06 | 1.06 | 1.3861 | 30.6139 | 0.055105 |  |  | 0.010826
2014-10-13 21:00 | 0.78 | 22.0871 | 0.0078108 | 0.37492 | 1.01 | 1.01 | 1.3143 | 29.0293 | 0.052253 |  |  | 0.010266
2014-10-13 21:30 | 0.78 | 22.0871 | 0.0078108 | 0.37492 | 0.97 | 0.97 | 1.2572 | 27.7672 | 0.049981 |  |  | 0.0098194
2014-10-13 22:00 | 0.78 | 22.0871 | 0.0078108 | 0.37492 | 0.89 | 0.89 | 1.1436 | 25.2587 | 0.045466 |  |  | 0.0089324
2014-10-13 22:30 | 0.78 | 22.0871 | 0.0078108 | 0.37492 | 0.88 | 0.88 | 1.1295 | 24.9467 | 0.044904 |  |  | 0.008822
2014-10-13 23:00 | 0.67 | 18.9723 | 0.0067093 | 0.32204 | 0.85 | 0.85 | 1.0872 | 20.6264 | 0.037128 |  |  | 0.0072942
2014-10-13 23:30 | 0.67 | 18.9723 | 0.0067093 | 0.32204 | 0.86 | 0.86 | 1.1013 | 20.8935 | 0.037608 |  |  | 0.0073887
2014-10-14 | 0.67 | 18.9723 | 0.0067093 | 0.32204 | 0.84 | 0.84 | 1.0731 | 20.3596 | 0.036647 | 1.6492 | 0.32401 | 0.0071999 | 0.98983 | 0.33086 | 0.4326
2014-10-14 00:30 | 0.67 | 18.9723 | 0.0067093 | 0.32204 | 0.83 | 0.83 | 1.0591 | 20.0932 | 0.036168 |  |  | 0.0071056
2014-10-14 01:00 | 0.67 | 18.9723 | 0.0067093 | 0.32204 | 0.83 | 0.83 | 1.0591 | 20.0932 | 0.036168 |  |  | 0.0071056
2014-10-14 01:30 | 0.58 | 16.4238 | 0.005808 | 0.27878 | 0.84 | 0.84 | 1.0731 | 17.6248 | 0.031725 |  |  | 0.0062327
2014-10-14 02:00 | 0.67 | 18.9723 | 0.0067093 | 0.32204 | 0.81 | 0.81 | 1.031 | 19.5612 | 0.03521 |  |  | 0.0069175
2014-10-14 02:30 | 0.58 | 16.4238 | 0.005808 | 0.27878 | 0.89 | 0.89 | 1.1436 | 18.7821 | 0.033808 |  |  | 0.006642
2014-10-14 03:00 | 0.58 | 16.4238 | 0.005808 | 0.27878 | 0.87 | 0.87 | 1.1154 | 18.3184 | 0.032973 |  |  | 0.006478
2014-10-14 03:30 | 0.58 | 16.4238 | 0.005808 | 0.27878 | 0.96 | 0.96 | 1.2429 | 20.4134 | 0.036744 |  |  | 0.0072189
2014-10-14 04:00 | 0.67 | 18.9723 | 0.0067093 | 0.32204 | 0.94 | 0.94 | 1.2145 | 23.0411 | 0.041474 |  |  | 0.0081481
2014-10-14 04:30 | 0.67 | 18.9723 | 0.0067093 | 0.32204 | 0.94 | 0.94 | 1.2145 | 23.0411 | 0.041474 |  |  | 0.0081481
2014-10-14 05:00 | 0.67 | 18.9723 | 0.0067093 | 0.32204 | 0.95 | 0.95 | 1.2287 | 23.3109 | 0.04196 |  |  | 0.0082435
2014-10-14 05:30 | 0.67 | 18.9723 | 0.0067093 | 0.32204 | 0.93 | 0.93 | 1.2003 | 22.7716 | 0.040989 |  |  | 0.0080528
2014-10-14 06:00 | 0.67 | 18.9723 | 0.0067093 | 0.32204 | 0.96 | 0.96 | 1.2429 | 23.581 | 0.042446 |  |  | 0.008339
2014-10-14 06:30 | 0.67 | 18.9723 | 0.0067093 | 0.32204 | 0.93 | 0.93 | 1.2003 | 22.7716 | 0.040989 |  |  | 0.0080528
2014-10-14 07:00 | 0.67 | 18.9723 | 0.0067093 | 0.32204 | 0.95 | 0.95 | 1.2287 | 23.3109 | 0.04196 |  |  | 0.0082435
2014-10-14 07:30 | 0.58 | 16.4238 | 0.005808 | 0.27878 | 0.95 | 0.95 | 1.2287 | 20.1796 | 0.036323 |  |  | 0.0071362
2014-10-14 08:00 | 0.58 | 16.4238 | 0.005808 | 0.27878 | 0.89 | 0.89 | 1.1436 | 18.7821 | 0.033808 |  |  | 0.006642
2014-10-14 08:30 | 0.58 | 16.4238 | 0.005808 | 0.27878 | 0.85 | 0.85 | 1.0872 | 17.8557 | 0.03214 |  |  | 0.0063144
2014-10-14 09:00 | 0.58 | 16.4238 | 0.005808 | 0.27878 | 0.83 | 0.83 | 1.0591 | 17.3941 | 0.031309 |  |  | 0.0061512
2014-10-14 09:30 | 0.67 | 18.9723 | 0.0067093 | 0.32204 | 0.84 | 0.84 | 1.0731 | 20.3596 | 0.036647 |  |  | 0.0071999
2014-10-14 10:00 | 0.67 | 18.9723 | 0.0067093 | 0.32204 | 0.85 | 0.85 | 1.0872 | 20.6264 | 0.037128 |  |  | 0.0072942
2014-10-14 10:30 | 0.67 | 18.9723 | 0.0067093 | 0.32204 | 0.87 | 0.87 | 1.1154 | 21.1609 | 0.03809 |  |  | 0.0074832
2014-10-14 11:00 | 0.67 | 18.9723 | 0.0067093 | 0.32204 | 0.85 | 0.85 | 1.0872 | 20.6264 | 0.037128 |  |  | 0.0072942
2014-10-14 11:30 | 0.67 | 18.9723 | 0.0067093 | 0.32204 | 0.82 | 0.82 | 1.0451 | 19.8271 | 0.035689 |  |  | 0.0070115
2014-10-14 12:00 | 0.67 | 18.9723 | 0.0067093 | 0.32204 | 0.85 | 0.85 | 1.0872 | 20.6264 | 0.037128 |  |  | 0.0072942
2014-10-14 12:30 | 0.78 | 22.0871 | 0.0078108 | 0.37492 | 0.73 | 0.73 | 0.9196 | 20.3113 | 0.03656 |  |  | 0.0071828
2014-10-14 13:00 | 0.78 | 22.0871 | 0.0078108 | 0.37492 | 0.72 | 0.72 | 0.90575 | 20.0055 | 0.03601 |  |  | 0.0070746
2014-10-14 13:30 | 0.78 | 22.0871 | 0.0078108 | 0.37492 | 0.68 | 0.68 | 0.85056 | 18.7864 | 0.033815 |  |  | 0.0066435
2014-10-14 14:00 | 0.67 | 18.9723 | 0.0067093 | 0.32204 | 0.7 | 0.7 | 0.87811 | 16.6598 | 0.029988 |  |  | 0.0058915
2014-10-14 14:30 | 0.67 | 18.9723 | 0.0067093 | 0.32204 | 0.71 | 0.71 | 0.89192 | 16.9218 | 0.030459 |  |  | 0.0059841
2014-10-14 15:00 | 0.67 | 18.9723 | 0.0067093 | 0.32204 | 0.68 | 0.68 | 0.85056 | 16.137 | 0.029047 |  |  | 0.0057066
2014-10-14 15:30 | 0.58 | 16.4238 | 0.005808 | 0.27878 | 0.66 | 0.66 | 0.82308 | 13.5181 | 0.024333 |  |  | 0.0047805
2014-10-14 16:00 | 0.58 | 16.4238 | 0.005808 | 0.27878 | 0.65 | 0.65 | 0.80937 | 13.2929 | 0.023927 |  |  | 0.0047008
2014-10-14 16:30 | 0.67 | 18.9723 | 0.0067093 | 0.32204 | 0.63 | 0.63 | 0.78202 | 14.8367 | 0.026706 |  |  | 0.0052468
2014-10-14 17:00 | 0.67 | 18.9723 | 0.0067093 | 0.32204 | 0.62 | 0.62 | 0.76838 | 14.5779 | 0.02624 |  |  | 0.0051552
2014-10-14 17:30 | 0.67 | 18.9723 | 0.0067093 | 0.32204 | 0.72 | 0.72 | 0.90575 | 17.1842 | 0.030932 |  |  | 0.0060769
2014-10-14 18:00 | 0.67 | 18.9723 | 0.0067093 | 0.32204 | 0.63 | 0.63 | 0.78202 | 14.8367 | 0.026706 |  |  | 0.0052468
2014-10-14 18:30 | 0.78 | 22.0871 | 0.0078108 | 0.37492 | 0.85 | 0.85 | 1.0872 | 24.0128 | 0.043223 |  |  | 0.0084918
2014-10-14 19:00 | 0.9 | 25.4852 | 0.0090124 | 0.4326 | 0.7 | 0.7 | 0.87811 | 22.3789 | 0.040282 |  |  | 0.007914
2014-10-14 19:30 | 0.9 | 25.4852 | 0.0090124 | 0.4326 | 0.66 | 0.66 | 0.82308 | 20.9763 | 0.037757 |  |  | 0.0074179
2014-10-14 20:00 | 0.78 | 22.0871 | 0.0078108 | 0.37492 | 0.62 | 0.62 | 0.76838 | 16.9712 | 0.030548 |  |  | 0.0060016
2014-10-14 20:30 | 0.78 | 22.0871 | 0.0078108 | 0.37492 | 0.65 | 0.65 | 0.80937 | 17.8767 | 0.032178 |  |  | 0.0063218
2014-10-14 21:00 | 0.78 | 22.0871 | 0.0078108 | 0.37492 | 0.67 | 0.67 | 0.83681 | 18.4827 | 0.033269 |  |  | 0.0065361
2014-10-14 21:30 | 0.78 | 22.0871 | 0.0078108 | 0.37492 | 0.64 | 0.64 | 0.79569 | 17.5744 | 0.031634 |  |  | 0.0062149
2014-10-14 22:00 | 0.78 | 22.0871 | 0.0078108 | 0.37492 | 0.6 | 0.6 | 0.74116 | 16.37 | 0.029466 |  |  | 0.005789
2014-10-14 22:30 | 0.78 | 22.0871 | 0.0078108 | 0.37492 | 0.6 | 0.6 | 0.74116 | 16.37 | 0.029466 |  |  | 0.005789
2014-10-14 23:00 | 0.78 | 22.0871 | 0.0078108 | 0.37492 | 0.61 | 0.61 | 0.75476 | 16.6704 | 0.030007 |  |  | 0.0058952
2014-10-14 23:30 | 0.78 | 22.0871 | 0.0078108 | 0.37492 | 0.62 | 0.62 | 0.76838 | 16.9712 | 0.030548 |  |  | 0.0060016
2014-10-15 | 0.78 | 22.0871 | 0.0078108 | 0.37492 | 0.59 | 0.59 | 0.72758 | 16.0702 | 0.028926 | 4803.1184 | 943.6382 | 0.005683 | 15.2772 | 13.2753 | 140.3536
2014-10-15 00:30 | 0.78 | 22.0871 | 0.0078108 | 0.37492 | 0.6 | 0.6 | 0.74116 | 16.37 | 0.029466 |  |  | 0.005789
2014-10-15 01:00 | 0.78 | 22.0871 | 0.0078108 | 0.37492 | 0.6 | 0.6 | 0.74116 | 16.37 | 0.029466 |  |  | 0.005789
2014-10-15 01:30 | 0.78 | 22.0871 | 0.0078108 | 0.37492 | 0.61 | 0.61 | 0.75476 | 16.6704 | 0.030007 |  |  | 0.0058952
2014-10-15 02:00 | 0.67 | 18.9723 | 0.0067093 | 0.32204 | 0.61 | 0.61 | 0.75476 | 14.3194 | 0.025775 |  |  | 0.0050638
2014-10-15 02:30 | 0.67 | 18.9723 | 0.0067093 | 0.32204 | 0.59 | 0.59 | 0.72758 | 13.8039 | 0.024847 |  |  | 0.0048815
2014-10-15 03:00 | 0.67 | 18.9723 | 0.0067093 | 0.32204 | 0.62 | 0.62 | 0.76838 | 14.5779 | 0.02624 |  |  | 0.0051552
2014-10-15 03:30 | 0.67 | 18.9723 | 0.0067093 | 0.32204 | 0.62 | 0.62 | 0.76838 | 14.5779 | 0.02624 |  |  | 0.0051552
2014-10-15 04:00 | 0.78 | 22.0871 | 0.0078108 | 0.37492 | 0.57 | 0.57 | 0.7005 | 15.472 | 0.02785 |  |  | 0.0054714
2014-10-15 04:30 | 0.78 | 22.0871 | 0.0078108 | 0.37492 | 0.63 | 0.63 | 0.78202 | 17.2726 | 0.031091 |  |  | 0.0061082
2014-10-15 05:00 | 0.78 | 22.0871 | 0.0078108 | 0.37492 | 0.57 | 0.57 | 0.7005 | 15.472 | 0.02785 |  |  | 0.0054714
2014-10-15 05:30 | 0.78 | 22.0871 | 0.0078108 | 0.37492 | 0.59 | 0.59 | 0.72758 | 16.0702 | 0.028926 |  |  | 0.005683
2014-10-15 06:00 | 0.78 | 22.0871 | 0.0078108 | 0.37492 | 0.66 | 0.66 | 0.82308 | 18.1795 | 0.032723 |  |  | 0.0064289
2014-10-15 06:30 | 0.78 | 22.0871 | 0.0078108 | 0.37492 | 0.64 | 0.64 | 0.79569 | 17.5744 | 0.031634 |  |  | 0.0062149
2014-10-15 07:00 | 0.78 | 22.0871 | 0.0078108 | 0.37492 | 0.67 | 0.67 | 0.83681 | 18.4827 | 0.033269 |  |  | 0.0065361
2014-10-15 07:30 | 0.78 | 22.0871 | 0.0078108 | 0.37492 | 0.71 | 0.71 | 0.89192 | 19.7 | 0.03546 |  |  | 0.0069666
2014-10-15 08:00 | 0.78 | 22.0871 | 0.0078108 | 0.37492 | 0.67 | 0.67 | 0.83681 | 18.4827 | 0.033269 |  |  | 0.0065361
2014-10-15 08:30 | 0.67 | 18.9723 | 0.0067093 | 0.32204 | 0.64 | 0.64 | 0.79569 | 15.096 | 0.027173 |  |  | 0.0053385
2014-10-15 09:00 | 0.67 | 18.9723 | 0.0067093 | 0.32204 | 0.69 | 0.69 | 0.86433 | 16.3982 | 0.029517 |  |  | 0.005799
2014-10-15 09:30 | 0.67 | 18.9723 | 0.0067093 | 0.32204 | 0.57 | 0.57 | 0.7005 | 13.29 | 0.023922 |  |  | 0.0046998
2014-10-15 10:00 | 0.67 | 18.9723 | 0.0067093 | 0.32204 | 0.57 | 0.57 | 0.7005 | 13.29 | 0.023922 |  |  | 0.0046998
2014-10-15 10:30 | 0.67 | 18.9723 | 0.0067093 | 0.32204 | 0.55 | 0.55 | 0.67351 | 12.778 | 0.023 |  |  | 0.0045187
2014-10-15 11:00 | 0.67 | 18.9723 | 0.0067093 | 0.32204 | 0.58 | 0.58 | 0.71403 | 13.5467 | 0.024384 |  |  | 0.0047906
2014-10-15 11:30 | 0.78 | 22.0871 | 0.0078108 | 0.37492 | 0.6 | 0.6 | 0.74116 | 16.37 | 0.029466 |  |  | 0.005789
2014-10-15 12:00 | 0.78 | 22.0871 | 0.0078108 | 0.37492 | 0.57 | 0.57 | 0.7005 | 15.472 | 0.02785 |  |  | 0.0054714
2014-10-15 12:30 | 1.7 | 48.1386 | 0.017023 | 0.81713 | 0.57 | 0.57 | 0.7005 | 33.7209 | 0.060698 |  |  | 0.011925
2014-10-15 13:00 | 11 | 311.4853 | 0.11015 | 5.2873 | 12.86 | 12.86 | 21.5828 | 6722.735 | 12.1009 |  |  | 2.3774
2014-10-15 13:30 | 292 | 8268.5192 | 2.924 | 140.3536 | 81.54 | 81.54 | 164.6081 | 1361065.0111 | 2449.917 |  |  | 481.3197
2014-10-15 14:00 | 106 | 3001.5857 | 1.0615 | 50.9503 | 33.35 | 33.35 | 61.5671 | 184798.9621 | 332.6381 |  |  | 65.3513
2014-10-15 14:30 | 50 | 1415.8423 | 0.50069 | 24.0332 | 22.5 | 22.5 | 39.9341 | 56540.418 | 101.7728 |  |  | 19.9946
2014-10-15 15:00 | 46 | 1302.5749 | 0.46064 | 22.1105 | 15.9 | 15.9 | 27.2571 | 35504.4598 | 63.908 |  |  | 12.5556
2014-10-15 15:30 | 63 | 1783.9613 | 0.63087 | 30.2818 | 14.62 | 14.62 | 24.8534 | 44337.4692 | 79.8074 |  |  | 15.6793
2014-10-15 16:00 | 263 | 7447.3307 | 2.6336 | 126.4144 | 37.62 | 37.62 | 70.2917 | 523485.5031 | 942.2739 |  |  | 185.1226
2014-10-15 16:30 | 145 | 4105.9428 | 1.452 | 69.6962 | 32.08 | 32.08 | 58.9931 | 242222.2524 | 436.0001 |  |  | 85.6582
2014-10-15 17:00 | 75 | 2123.7635 | 0.75104 | 36.0497 | 20.17 | 20.17 | 35.4095 | 75201.4114 | 135.3625 |  |  | 26.5938
2014-10-15 17:30 | 53 | 1500.7929 | 0.53073 | 25.4751 | 16.75 | 16.75 | 28.8642 | 43319.1975 | 77.9746 |  |  | 15.3192
2014-10-15 18:00 | 35 | 991.0896 | 0.35048 | 16.8232 | 14.07 | 14.07 | 23.8269 | 23614.5564 | 42.5062 |  |  | 8.3509
2014-10-15 18:30 | 26 | 736.238 | 0.26036 | 12.4972 | 12.04 | 12.04 | 20.0739 | 14779.1931 | 26.6025 |  |  | 5.2264
2014-10-15 19:00 | 21 | 594.6538 | 0.21029 | 10.0939 | 11.17 | 11.17 | 18.4843 | 10991.7293 | 19.7851 |  |  | 3.8871
2014-10-15 19:30 | 17 | 481.3864 | 0.17023 | 8.1713 | 10.07 | 10.07 | 16.4921 | 7939.0691 | 14.2903 |  |  | 2.8075
2014-10-15 20:00 | 15 | 424.7527 | 0.15021 | 7.2099 | 9.18 | 9.18 | 14.896 | 6327.1255 | 11.3888 |  |  | 2.2375
2014-10-15 20:30 | 16 | 453.0695 | 0.16022 | 7.6906 | 8.58 | 8.58 | 13.8286 | 6265.3342 | 11.2776 |  |  | 2.2156
2014-10-15 21:00 | 16 | 453.0695 | 0.16022 | 7.6906 | 7.93 | 7.93 | 12.6807 | 5745.2473 | 10.3414 |  |  | 2.0317
2014-10-15 21:30 | 15 | 424.7527 | 0.15021 | 7.2099 | 8.14 | 8.14 | 13.0506 | 5543.274 | 9.9779 |  |  | 1.9603
2014-10-15 22:00 | 12 | 339.8022 | 0.12017 | 5.768 | 7.82 | 7.82 | 12.4874 | 4243.2333 | 7.6378 |  |  | 1.5006
2014-10-15 22:30 | 11 | 311.4853 | 0.11015 | 5.2873 | 7.4 | 7.4 | 11.7516 | 3660.4613 | 6.5888 |  |  | 1.2945
2014-10-15 23:00 | 9.7 | 274.6734 | 0.097134 | 4.6624 | 7.24 | 7.24 | 11.4724 | 3151.1741 | 5.6721 |  |  | 1.1144
2014-10-15 23:30 | 7.9 | 223.7031 | 0.079109 | 3.7972 | 7.1 | 7.1 | 11.2286 | 2511.8836 | 4.5214 |  |  | 0.88829
2014-10-16 | 7.1 | 201.0496 | 0.071098 | 3.4127 | 6.94 | 6.94 | 10.9506 | 2201.6182 | 3.9629 | 31.8817 | 6.2636 | 0.77857 | 5.4101 | 0.85518 | 3.4127
2014-10-16 00:30 | 6.4 | 181.2278 | 0.064088 | 3.0762 | 6.59 | 6.59 | 10.3447 | 1874.7449 | 3.3745 |  |  | 0.66297
2014-10-16 01:00 | 5.3 | 150.0793 | 0.053073 | 2.5475 | 6.57 | 6.57 | 10.3102 | 1547.3409 | 2.7852 |  |  | 0.54719
2014-10-16 01:30 | 4.6 | 130.2575 | 0.046064 | 2.2111 | 6.29 | 6.29 | 9.8279 | 1280.1527 | 2.3043 |  |  | 0.45271
2014-10-16 02:00 | 4.3 | 121.7624 | 0.043059 | 2.0669 | 5.92 | 5.92 | 9.1938 | 1119.4651 | 2.015 |  |  | 0.39588
2014-10-16 02:30 | 3.7 | 104.7723 | 0.037051 | 1.7785 | 5.74 | 5.74 | 8.8868 | 931.093 | 1.676 |  |  | 0.32927
2014-10-16 03:00 | 3.4 | 96.2773 | 0.034047 | 1.6343 | 5.62 | 5.62 | 8.6827 | 835.9438 | 1.5047 |  |  | 0.29562
2014-10-16 03:30 | 3.1 | 87.7822 | 0.031043 | 1.4901 | 5.56 | 5.56 | 8.5808 | 753.238 | 1.3558 |  |  | 0.26637
2014-10-16 04:00 | 2.9 | 82.1189 | 0.02904 | 1.3939 | 5.07 | 5.07 | 7.7527 | 636.6416 | 1.146 |  |  | 0.22514
2014-10-16 04:30 | 2.6 | 73.6238 | 0.026036 | 1.2497 | 4.89 | 4.89 | 7.4505 | 548.5312 | 0.98736 |  |  | 0.19398
2014-10-16 05:00 | 2.4 | 67.9604 | 0.024033 | 1.1536 | 4.95 | 4.95 | 7.5511 | 513.1747 | 0.92371 |  |  | 0.18148
2014-10-16 05:30 | 2.4 | 67.9604 | 0.024033 | 1.1536 | 4.86 | 4.86 | 7.4002 | 502.9205 | 0.90526 |  |  | 0.17785
2014-10-16 06:00 | 2.1 | 59.4654 | 0.021029 | 1.0094 | 4.71 | 4.71 | 7.1493 | 425.1386 | 0.76525 |  |  | 0.15034
2014-10-16 06:30 | 1.7 | 48.1386 | 0.017023 | 0.81713 | 4.47 | 4.47 | 6.7497 | 324.9192 | 0.58485 |  |  | 0.1149
2014-10-16 07:00 | 1.7 | 48.1386 | 0.017023 | 0.81713 | 4.54 | 4.54 | 6.866 | 330.5207 | 0.59494 |  |  | 0.11688
2014-10-16 07:30 | 1.5 | 42.4753 | 0.015021 | 0.72099 | 4.19 | 4.19 | 6.2861 | 267.0023 | 0.4806 |  |  | 0.094421
2014-10-16 08:00 | 1.5 | 42.4753 | 0.015021 | 0.72099 | 4.09 | 4.09 | 6.1212 | 260.0011 | 0.468 |  |  | 0.091945
2014-10-16 08:30 | 1.3 | 36.8119 | 0.013018 | 0.62486 | 3.97 | 3.97 | 5.924 | 218.0726 | 0.39253 |  |  | 0.077118
2014-10-16 09:00 | 1.3 | 36.8119 | 0.013018 | 0.62486 | 3.89 | 3.89 | 5.7928 | 213.2437 | 0.38384 |  |  | 0.07541
2014-10-16 09:30 | 1.3 | 36.8119 | 0.013018 | 0.62486 | 3.85 | 3.85 | 5.7273 | 210.8329 | 0.3795 |  |  | 0.074558
2014-10-16 10:00 | 1.2 | 33.9802 | 0.012017 | 0.5768 | 3.64 | 3.64 | 5.3846 | 182.9705 | 0.32935 |  |  | 0.064705
2014-10-16 10:30 | 1.2 | 33.9802 | 0.012017 | 0.5768 | 3.62 | 3.62 | 5.3521 | 181.8649 | 0.32736 |  |  | 0.064314
2014-10-16 11:00 | 1.2 | 33.9802 | 0.012017 | 0.5768 | 5.4 | 5.4 | 8.3095 | 282.3596 | 0.50825 |  |  | 0.099852
2014-10-16 11:30 | 1.2 | 33.9802 | 0.012017 | 0.5768 | 3.53 | 3.53 | 5.2059 | 176.8975 | 0.31842 |  |  | 0.062557
2014-10-16 12:00 | 1 | 28.3168 | 0.010014 | 0.48066 | 3.43 | 3.43 | 5.0439 | 142.8275 | 0.25709 |  |  | 0.050509
2014-10-16 12:30 | 1 | 28.3168 | 0.010014 | 0.48066 | 3.1 | 3.1 | 4.5127 | 127.7868 | 0.23002 |  |  | 0.04519
2014-10-16 13:00 | 1 | 28.3168 | 0.010014 | 0.48066 | 3.06 | 3.06 | 4.4487 | 125.9743 | 0.22675 |  |  | 0.044549
2014-10-16 13:30 | 1 | 28.3168 | 0.010014 | 0.48066 | 2.87 | 2.87 | 4.1458 | 117.3974 | 0.21132 |  |  | 0.041516
2014-10-16 14:00 | 0.9 | 25.4852 | 0.0090124 | 0.4326 | 2.8 | 2.8 | 4.0348 | 102.8264 | 0.18509 |  |  | 0.036363
2014-10-16 14:30 | 0.9 | 25.4852 | 0.0090124 | 0.4326 | 2.74 | 2.74 | 3.9398 | 100.4052 | 0.18073 |  |  | 0.035507
2014-10-16 15:00 | 0.9 | 25.4852 | 0.0090124 | 0.4326 | 2.65 | 2.65 | 3.7976 | 96.7835 | 0.17421 |  |  | 0.034226
2014-10-16 15:30 | 0.9 | 25.4852 | 0.0090124 | 0.4326 | 2.66 | 2.66 | 3.8134 | 97.1853 | 0.17493 |  |  | 0.034368
2014-10-16 16:00 | 0.9 | 25.4852 | 0.0090124 | 0.4326 | 2.48 | 2.48 | 3.5305 | 89.9762 | 0.16196 |  |  | 0.031819
2014-10-16 16:30 | 0.9 | 25.4852 | 0.0090124 | 0.4326 | 2.49 | 2.49 | 3.5462 | 90.3754 | 0.16268 |  |  | 0.03196
2014-10-16 17:00 | 0.9 | 25.4852 | 0.0090124 | 0.4326 | 2.33 | 2.33 | 3.2964 | 84.0083 | 0.15121 |  |  | 0.029708
2014-10-16 17:30 | 0.78 | 22.0871 | 0.0078108 | 0.37492 | 2.18 | 2.18 | 3.0637 | 67.6683 | 0.1218 |  |  | 0.02393
2014-10-16 18:00 | 0.78 | 22.0871 | 0.0078108 | 0.37492 | 2.19 | 2.19 | 3.0792 | 68.0098 | 0.12242 |  |  | 0.024051
2014-10-16 18:30 | 0.78 | 22.0871 | 0.0078108 | 0.37492 | 2.12 | 2.12 | 2.9711 | 65.6224 | 0.11812 |  |  | 0.023206
2014-10-16 19:00 | 0.78 | 22.0871 | 0.0078108 | 0.37492 | 2.04 | 2.04 | 2.848 | 62.9037 | 0.11323 |  |  | 0.022245
2014-10-16 19:30 | 0.78 | 22.0871 | 0.0078108 | 0.37492 | 1.95 | 1.95 | 2.7101 | 59.8578 | 0.10774 |  |  | 0.021168
2014-10-16 20:00 | 0.78 | 22.0871 | 0.0078108 | 0.37492 | 1.9 | 1.9 | 2.6337 | 58.1717 | 0.10471 |  |  | 0.020572
2014-10-16 20:30 | 0.78 | 22.0871 | 0.0078108 | 0.37492 | 1.88 | 1.88 | 2.6033 | 57.4985 | 0.1035 |  |  | 0.020333
2014-10-16 21:00 | 0.78 | 22.0871 | 0.0078108 | 0.37492 | 1.8 | 1.8 | 2.4817 | 54.8129 | 0.098663 |  |  | 0.019384
2014-10-16 21:30 | 0.78 | 22.0871 | 0.0078108 | 0.37492 | 1.71 | 1.71 | 2.3455 | 51.8058 | 0.09325 |  |  | 0.01832
2014-10-16 22:00 | 0.67 | 18.9723 | 0.0067093 | 0.32204 | 1.69 | 1.69 | 2.3154 | 43.9277 | 0.07907 |  |  | 0.015534
2014-10-16 22:30 | 0.67 | 18.9723 | 0.0067093 | 0.32204 | 1.78 | 1.78 | 2.4514 | 46.5077 | 0.083714 |  |  | 0.016447
2014-10-16 23:00 | 0.67 | 18.9723 | 0.0067093 | 0.32204 | 1.57 | 1.57 | 2.1352 | 40.5091 | 0.072916 |  |  | 0.014325
2014-10-16 23:30 | 0.67 | 18.9723 | 0.0067093 | 0.32204 | 1.57 | 1.57 | 2.1352 | 40.5091 | 0.072916 |  |  | 0.014325
2014-10-17 | 0.67 | 18.9723 | 0.0067093 | 0.32204 | 1.54 | 1.54 | 2.0903 | 39.6585 | 0.071385 | 2.1469 | 0.42178 | 0.014025 | 1.303 | 0.32355 | 0.37492
2014-10-17 00:30 | 0.67 | 18.9723 | 0.0067093 | 0.32204 | 1.49 | 1.49 | 2.0158 | 38.2444 | 0.06884 |  |  | 0.013525
2014-10-17 01:00 | 0.67 | 18.9723 | 0.0067093 | 0.32204 | 1.47 | 1.47 | 1.9861 | 37.6801 | 0.067824 |  |  | 0.013325
2014-10-17 01:30 | 0.67 | 18.9723 | 0.0067093 | 0.32204 | 1.45 | 1.45 | 1.9564 | 37.1166 | 0.06681 |  |  | 0.013126
2014-10-17 02:00 | 0.67 | 18.9723 | 0.0067093 | 0.32204 | 1.38 | 1.38 | 1.8527 | 35.1504 | 0.063271 |  |  | 0.01243
2014-10-17 02:30 | 0.67 | 18.9723 | 0.0067093 | 0.32204 | 1.44 | 1.44 | 1.9415 | 36.8351 | 0.066303 |  |  | 0.013026
2014-10-17 03:00 | 0.67 | 18.9723 | 0.0067093 | 0.32204 | 1.3 | 1.3 | 1.7349 | 32.9155 | 0.059248 |  |  | 0.01164
2014-10-17 03:30 | 0.67 | 18.9723 | 0.0067093 | 0.32204 | 1.31 | 1.31 | 1.7496 | 33.1941 | 0.059749 |  |  | 0.011739
2014-10-17 04:00 | 0.67 | 18.9723 | 0.0067093 | 0.32204 | 1.21 | 1.21 | 1.6033 | 30.4177 | 0.054752 |  |  | 0.010757
2014-10-17 04:30 | 0.67 | 18.9723 | 0.0067093 | 0.32204 | 1.23 | 1.23 | 1.6324 | 30.9712 | 0.055748 |  |  | 0.010953
2014-10-17 05:00 | 0.67 | 18.9723 | 0.0067093 | 0.32204 | 1.23 | 1.23 | 1.6324 | 30.9712 | 0.055748 |  |  | 0.010953
2014-10-17 05:30 | 0.67 | 18.9723 | 0.0067093 | 0.32204 | 1.16 | 1.16 | 1.5305 | 29.038 | 0.052268 |  |  | 0.010269
2014-10-17 06:00 | 0.67 | 18.9723 | 0.0067093 | 0.32204 | 1.16 | 1.16 | 1.5305 | 29.038 | 0.052268 |  |  | 0.010269
2014-10-17 06:30 | 0.67 | 18.9723 | 0.0067093 | 0.32204 | 1.19 | 1.19 | 1.5741 | 29.8652 | 0.053757 |  |  | 0.010561
2014-10-17 07:00 | 0.67 | 18.9723 | 0.0067093 | 0.32204 | 1.17 | 1.17 | 1.5451 | 29.3135 | 0.052764 |  |  | 0.010366
2014-10-17 07:30 | 0.67 | 18.9723 | 0.0067093 | 0.32204 | 1.05 | 1.05 | 1.3717 | 26.0238 | 0.046843 |  |  | 0.0092029
2014-10-17 08:00 | 0.67 | 18.9723 | 0.0067093 | 0.32204 | 1.03 | 1.03 | 1.343 | 25.4791 | 0.045862 |  |  | 0.0090103
2014-10-17 08:30 | 0.67 | 18.9723 | 0.0067093 | 0.32204 | 1.04 | 1.04 | 1.3573 | 25.7513 | 0.046352 |  |  | 0.0091066
2014-10-17 09:00 | 0.78 | 22.0871 | 0.0078108 | 0.37492 | 1.01 | 1.01 | 1.3143 | 29.0293 | 0.052253 |  |  | 0.010266
2014-10-17 09:30 | 0.78 | 22.0871 | 0.0078108 | 0.37492 | 0.98 | 0.98 | 1.2714 | 28.0822 | 0.050548 |  |  | 0.0099308
2014-10-17 10:00 | 0.78 | 22.0871 | 0.0078108 | 0.37492 | 0.98 | 0.98 | 1.2714 | 28.0822 | 0.050548 |  |  | 0.0099308
2014-10-17 10:30 | 0.67 | 18.9723 | 0.0067093 | 0.32204 | 0.96 | 0.96 | 1.2429 | 23.581 | 0.042446 |  |  | 0.008339
2014-10-17 11:00 | 0.67 | 18.9723 | 0.0067093 | 0.32204 | 0.95 | 0.95 | 1.2287 | 23.3109 | 0.04196 |  |  | 0.0082435
2014-10-17 11:30 | 0.67 | 18.9723 | 0.0067093 | 0.32204 | 0.9 | 0.9 | 1.1577 | 21.9649 | 0.039537 |  |  | 0.0077676
2014-10-17 12:00 | 0.58 | 16.4238 | 0.005808 | 0.27878 | 0.91 | 0.91 | 1.1719 | 19.2469 | 0.034644 |  |  | 0.0068064
2014-10-17 12:30 | 0.58 | 16.4238 | 0.005808 | 0.27878 | 0.89 | 0.89 | 1.1436 | 18.7821 | 0.033808 |  |  | 0.006642
2014-10-17 13:00 | 0.67 | 18.9723 | 0.0067093 | 0.32204 | 0.9 | 0.9 | 1.1577 | 21.9649 | 0.039537 |  |  | 0.0077676
2014-10-17 13:30 | 0.67 | 18.9723 | 0.0067093 | 0.32204 | 0.83 | 0.83 | 1.0591 | 20.0932 | 0.036168 |  |  | 0.0071056
2014-10-17 14:00 | 0.67 | 18.9723 | 0.0067093 | 0.32204 | 0.82 | 0.82 | 1.0451 | 19.8271 | 0.035689 |  |  | 0.0070115
2014-10-17 14:30 | 0.67 | 18.9723 | 0.0067093 | 0.32204 | 0.83 | 0.83 | 1.0591 | 20.0932 | 0.036168 |  |  | 0.0071056
2014-10-17 15:00 | 0.67 | 18.9723 | 0.0067093 | 0.32204 | 0.82 | 0.82 | 1.0451 | 19.8271 | 0.035689 |  |  | 0.0070115
2014-10-17 15:30 | 0.67 | 18.9723 | 0.0067093 | 0.32204 | 0.77 | 0.77 | 0.97518 | 18.5013 | 0.033302 |  |  | 0.0065427
2014-10-17 16:00 | 0.67 | 18.9723 | 0.0067093 | 0.32204 | 0.78 | 0.78 | 0.98912 | 18.7658 | 0.033778 |  |  | 0.0066362
2014-10-17 16:30 | 0.67 | 18.9723 | 0.0067093 | 0.32204 | 0.86 | 0.86 | 1.1013 | 20.8935 | 0.037608 |  |  | 0.0073887
2014-10-17 17:00 | 0.67 | 18.9723 | 0.0067093 | 0.32204 | 0.79 | 0.79 | 1.0031 | 19.0306 | 0.034255 |  |  | 0.0067299
2014-10-17 17:30 | 0.67 | 18.9723 | 0.0067093 | 0.32204 | 0.81 | 0.81 | 1.031 | 19.5612 | 0.03521 |  |  | 0.0069175
2014-10-17 18:00 | 0.67 | 18.9723 | 0.0067093 | 0.32204 | 0.76 | 0.76 | 0.96125 | 18.2372 | 0.032827 |  |  | 0.0064493
2014-10-17 18:30 | 0.67 | 18.9723 | 0.0067093 | 0.32204 | 0.77 | 0.77 | 0.97518 | 18.5013 | 0.033302 |  |  | 0.0065427
2014-10-17 19:00 | 0.67 | 18.9723 | 0.0067093 | 0.32204 | 0.78 | 0.78 | 0.98912 | 18.7658 | 0.033778 |  |  | 0.0066362
2014-10-17 19:30 | 0.67 | 18.9723 | 0.0067093 | 0.32204 | 0.81 | 0.81 | 1.031 | 19.5612 | 0.03521 |  |  | 0.0069175
2014-10-17 20:00 | 0.67 | 18.9723 | 0.0067093 | 0.32204 | 0.8 | 0.8 | 1.0171 | 19.2958 | 0.034732 |  |  | 0.0068237
2014-10-17 20:30 | 0.67 | 18.9723 | 0.0067093 | 0.32204 | 0.81 | 0.81 | 1.031 | 19.5612 | 0.03521 |  |  | 0.0069175
2014-10-17 21:00 | 0.67 | 18.9723 | 0.0067093 | 0.32204 | 0.81 | 0.81 | 1.031 | 19.5612 | 0.03521 |  |  | 0.0069175
2014-10-17 21:30 | 0.67 | 18.9723 | 0.0067093 | 0.32204 | 0.77 | 0.77 | 0.97518 | 18.5013 | 0.033302 |  |  | 0.0065427
2014-10-17 22:00 | 0.67 | 18.9723 | 0.0067093 | 0.32204 | 0.75 | 0.75 | 0.94735 | 17.9734 | 0.032352 |  |  | 0.006356
2014-10-17 22:30 | 0.67 | 18.9723 | 0.0067093 | 0.32204 | 0.77 | 0.77 | 0.97518 | 18.5013 | 0.033302 |  |  | 0.0065427
2014-10-17 23:00 | 0.67 | 18.9723 | 0.0067093 | 0.32204 | 0.77 | 0.77 | 0.97518 | 18.5013 | 0.033302 |  |  | 0.0065427
2014-10-17 23:30 | 0.67 | 18.9723 | 0.0067093 | 0.32204 | 0.73 | 0.73 | 0.9196 | 17.4469 | 0.031404 |  |  | 0.0061698
2014-10-18 | 0.67 | 18.9723 | 0.0067093 | 0.32204 | 0.76 | 0.76 | 0.96125 | 18.2372 | 0.032827 | 1.4243 | 0.27982 | 0.0064493 | 0.84788 | 0.33016 | 0.37492
2014-10-18 00:30 | 0.67 | 18.9723 | 0.0067093 | 0.32204 | 0.78 | 0.78 | 0.98912 | 18.7658 | 0.033778 |  |  | 0.0066362
2014-10-18 01:00 | 0.67 | 18.9723 | 0.0067093 | 0.32204 | 0.73 | 0.73 | 0.9196 | 17.4469 | 0.031404 |  |  | 0.0061698
2014-10-18 01:30 | 0.67 | 18.9723 | 0.0067093 | 0.32204 | 0.7 | 0.7 | 0.87811 | 16.6598 | 0.029988 |  |  | 0.0058915
2014-10-18 02:00 | 0.67 | 18.9723 | 0.0067093 | 0.32204 | 0.73 | 0.73 | 0.9196 | 17.4469 | 0.031404 |  |  | 0.0061698
2014-10-18 02:30 | 0.67 | 18.9723 | 0.0067093 | 0.32204 | 0.7 | 0.7 | 0.87811 | 16.6598 | 0.029988 |  |  | 0.0058915
2014-10-18 03:00 | 0.67 | 18.9723 | 0.0067093 | 0.32204 | 0.76 | 0.76 | 0.96125 | 18.2372 | 0.032827 |  |  | 0.0064493
2014-10-18 03:30 | 0.67 | 18.9723 | 0.0067093 | 0.32204 | 0.74 | 0.74 | 0.93347 | 17.71 | 0.031878 |  |  | 0.0062629
2014-10-18 04:00 | 0.67 | 18.9723 | 0.0067093 | 0.32204 | 0.72 | 0.72 | 0.90575 | 17.1842 | 0.030932 |  |  | 0.0060769
2014-10-18 04:30 | 0.67 | 18.9723 | 0.0067093 | 0.32204 | 0.76 | 0.76 | 0.96125 | 18.2372 | 0.032827 |  |  | 0.0064493
2014-10-18 05:00 | 0.67 | 18.9723 | 0.0067093 | 0.32204 | 0.74 | 0.74 | 0.93347 | 17.71 | 0.031878 |  |  | 0.0062629
2014-10-18 05:30 | 0.67 | 18.9723 | 0.0067093 | 0.32204 | 0.73 | 0.73 | 0.9196 | 17.4469 | 0.031404 |  |  | 0.0061698
2014-10-18 06:00 | 0.67 | 18.9723 | 0.0067093 | 0.32204 | 0.69 | 0.69 | 0.86433 | 16.3982 | 0.029517 |  |  | 0.005799
2014-10-18 06:30 | 0.67 | 18.9723 | 0.0067093 | 0.32204 | 0.72 | 0.72 | 0.90575 | 17.1842 | 0.030932 |  |  | 0.0060769
2014-10-18 07:00 | 0.67 | 18.9723 | 0.0067093 | 0.32204 | 0.69 | 0.69 | 0.86433 | 16.3982 | 0.029517 |  |  | 0.005799
2014-10-18 07:30 | 0.67 | 18.9723 | 0.0067093 | 0.32204 | 0.66 | 0.66 | 0.82308 | 15.6157 | 0.028108 |  |  | 0.0055223
2014-10-18 08:00 | 0.67 | 18.9723 | 0.0067093 | 0.32204 | 0.66 | 0.66 | 0.82308 | 15.6157 | 0.028108 |  |  | 0.0055223
2014-10-18 08:30 | 0.67 | 18.9723 | 0.0067093 | 0.32204 | 0.63 | 0.63 | 0.78202 | 14.8367 | 0.026706 |  |  | 0.0052468
2014-10-18 09:00 | 0.67 | 18.9723 | 0.0067093 | 0.32204 | 0.64 | 0.64 | 0.79569 | 15.096 | 0.027173 |  |  | 0.0053385
2014-10-18 09:30 | 0.67 | 18.9723 | 0.0067093 | 0.32204 | 0.66 | 0.66 | 0.82308 | 15.6157 | 0.028108 |  |  | 0.0055223
2014-10-18 10:00 | 0.78 | 22.0871 | 0.0078108 | 0.37492 | 0.63 | 0.63 | 0.78202 | 17.2726 | 0.031091 |  |  | 0.0061082
2014-10-18 10:30 | 0.78 | 22.0871 | 0.0078108 | 0.37492 | 0.68 | 0.68 | 0.85056 | 18.7864 | 0.033815 |  |  | 0.0066435
2014-10-18 11:00 | 0.78 | 22.0871 | 0.0078108 | 0.37492 | 0.71 | 0.71 | 0.89192 | 19.7 | 0.03546 |  |  | 0.0069666
2014-10-18 11:30 | 0.78 | 22.0871 | 0.0078108 | 0.37492 | 0.68 | 0.68 | 0.85056 | 18.7864 | 0.033815 |  |  | 0.0066435
2014-10-18 12:00 | 0.67 | 18.9723 | 0.0067093 | 0.32204 | 0.69 | 0.69 | 0.86433 | 16.3982 | 0.029517 |  |  | 0.005799
2014-10-18 12:30 | 0.67 | 18.9723 | 0.0067093 | 0.32204 | 0.64 | 0.64 | 0.79569 | 15.096 | 0.027173 |  |  | 0.0053385
2014-10-18 13:00 | 0.67 | 18.9723 | 0.0067093 | 0.32204 | 0.65 | 0.65 | 0.80937 | 15.3556 | 0.02764 |  |  | 0.0054303
2014-10-18 13:30 | 0.78 | 22.0871 | 0.0078108 | 0.37492 | 0.64 | 0.64 | 0.79569 | 17.5744 | 0.031634 |  |  | 0.0062149
2014-10-18 14:00 | 0.78 | 22.0871 | 0.0078108 | 0.37492 | 0.63 | 0.63 | 0.78202 | 17.2726 | 0.031091 |  |  | 0.0061082
2014-10-18 14:30 | 0.78 | 22.0871 | 0.0078108 | 0.37492 | 0.66 | 0.66 | 0.82308 | 18.1795 | 0.032723 |  |  | 0.0064289
2014-10-18 15:00 | 0.67 | 18.9723 | 0.0067093 | 0.32204 | 0.61 | 0.61 | 0.75476 | 14.3194 | 0.025775 |  |  | 0.0050638
2014-10-18 15:30 | 0.67 | 18.9723 | 0.0067093 | 0.32204 | 0.66 | 0.66 | 0.82308 | 15.6157 | 0.028108 |  |  | 0.0055223
2014-10-18 16:00 | 0.67 | 18.9723 | 0.0067093 | 0.32204 | 0.67 | 0.67 | 0.83681 | 15.8762 | 0.028577 |  |  | 0.0056144
2014-10-18 16:30 | 0.78 | 22.0871 | 0.0078108 | 0.37492 | 0.68 | 0.68 | 0.85056 | 18.7864 | 0.033815 |  |  | 0.0066435
2014-10-18 17:00 | 0.78 | 22.0871 | 0.0078108 | 0.37492 | 0.64 | 0.64 | 0.79569 | 17.5744 | 0.031634 |  |  | 0.0062149
2014-10-18 17:30 | 0.67 | 18.9723 | 0.0067093 | 0.32204 | 0.66 | 0.66 | 0.82308 | 15.6157 | 0.028108 |  |  | 0.0055223
2014-10-18 18:00 | 0.58 | 16.4238 | 0.005808 | 0.27878 | 0.61 | 0.61 | 0.75476 | 12.3959 | 0.022313 |  |  | 0.0043836
2014-10-18 18:30 | 0.58 | 16.4238 | 0.005808 | 0.27878 | 0.65 | 0.65 | 0.80937 | 13.2929 | 0.023927 |  |  | 0.0047008
2014-10-18 19:00 | 0.67 | 18.9723 | 0.0067093 | 0.32204 | 0.61 | 0.61 | 0.75476 | 14.3194 | 0.025775 |  |  | 0.0050638
2014-10-18 19:30 | 0.67 | 18.9723 | 0.0067093 | 0.32204 | 0.63 | 0.63 | 0.78202 | 14.8367 | 0.026706 |  |  | 0.0052468
2014-10-18 20:00 | 0.67 | 18.9723 | 0.0067093 | 0.32204 | 0.64 | 0.64 | 0.79569 | 15.096 | 0.027173 |  |  | 0.0053385
2014-10-18 20:30 | 0.67 | 18.9723 | 0.0067093 | 0.32204 | 0.64 | 0.64 | 0.79569 | 15.096 | 0.027173 |  |  | 0.0053385
2014-10-18 21:00 | 0.67 | 18.9723 | 0.0067093 | 0.32204 | 0.67 | 0.67 | 0.83681 | 15.8762 | 0.028577 |  |  | 0.0056144
2014-10-18 21:30 | 0.67 | 18.9723 | 0.0067093 | 0.32204 | 0.63 | 0.63 | 0.78202 | 14.8367 | 0.026706 |  |  | 0.0052468
2014-10-18 22:00 | 0.67 | 18.9723 | 0.0067093 | 0.32204 | 0.68 | 0.68 | 0.85056 | 16.137 | 0.029047 |  |  | 0.0057066
2014-10-18 22:30 | 0.67 | 18.9723 | 0.0067093 | 0.32204 | 0.69 | 0.69 | 0.86433 | 16.3982 | 0.029517 |  |  | 0.005799
2014-10-18 23:00 | 0.67 | 18.9723 | 0.0067093 | 0.32204 | 0.7 | 0.7 | 0.87811 | 16.6598 | 0.029988 |  |  | 0.0058915
2014-10-18 23:30 | 0.67 | 18.9723 | 0.0067093 | 0.32204 | 0.66 | 0.66 | 0.82308 | 15.6157 | 0.028108 |  |  | 0.0055223
2014-10-19 |  |  |  |  | 0.63 | 0.63 | 0.78202 |  |  | 0 |  |  | 0.73791 | #DIV/0! | 0
2014-10-19 00:30 |  |  |  |  | 0.62 | 0.62 | 0.76838
2014-10-19 01:00 |  |  |  |  | 0.64 | 0.64 | 0.79569
2014-10-19 01:30 |  |  |  |  | 0.65 | 0.65 | 0.80937
2014-10-19 02:00 |  |  |  |  | 0.99 | 0.99 | 1.2857
2014-10-19 02:30 |  |  |  |  | 0.83 | 0.83 | 1.0591
2014-10-19 03:00 |  |  |  |  | 0.79 | 0.79 | 1.0031
2014-10-19 03:30 |  |  |  |  | 0.71 | 0.71 | 0.89192
2014-10-19 04:00 |  |  |  |  | 0.66 | 0.66 | 0.82308
2014-10-19 04:30 |  |  |  |  | 0.6 | 0.6 | 0.74116
2014-10-19 05:00 |  |  |  |  | 0.62 | 0.62 | 0.76838
2014-10-19 05:30 |  |  |  |  | 0.64 | 0.64 | 0.79569
2014-10-19 06:00 |  |  |  |  | 0.59 | 0.59 | 0.72758
2014-10-19 06:30 |  |  |  |  | 0.6 | 0.6 | 0.74116
2014-10-19 07:00 |  |  |  |  | 0.61 | 0.61 | 0.75476
2014-10-19 07:30 |  |  |  |  | 0.6 | 0.6 | 0.74116
2014-10-19 08:00 |  |  |  |  | 0.6 | 0.6 | 0.74116
2014-10-19 08:30 |  |  |  |  | 0.6 | 0.6 | 0.74116
2014-10-19 09:00 |  |  |  |  | 0.59 | 0.59 | 0.72758
2014-10-19 09:30 |  |  |  |  | 0.59 | 0.59 | 0.72758
2014-10-19 10:00 |  |  |  |  | 0.57 | 0.57 | 0.7005
2014-10-19 10:30 |  |  |  |  | 0.56 | 0.56 | 0.68699
2014-10-19 11:00 |  |  |  |  | 0.58 | 0.58 | 0.71403
2014-10-19 11:30 |  |  |  |  | 0.58 | 0.58 | 0.71403
2014-10-19 12:00 |  |  |  |  | 0.55 | 0.55 | 0.67351
2014-10-19 12:30 |  |  |  |  | 0.56 | 0.56 | 0.68699
2014-10-19 13:00 |  |  |  |  | 0.56 | 0.56 | 0.68699
2014-10-19 13:30 |  |  |  |  | 0.56 | 0.56 | 0.68699
2014-10-19 14:00 |  |  |  |  | 0.58 | 0.58 | 0.71403
2014-10-19 14:30 |  |  |  |  | 0.54 | 0.54 | 0.66005
2014-10-19 15:00 |  |  |  |  | 0.56 | 0.56 | 0.68699
2014-10-19 15:30 |  |  |  |  | 0.59 | 0.59 | 0.72758
2014-10-19 16:00 |  |  |  |  | 0.53 | 0.53 | 0.64662
2014-10-19 16:30 |  |  |  |  | 0.57 | 0.57 | 0.7005
2014-10-19 17:00 |  |  |  |  | 0.55 | 0.55 | 0.67351
2014-10-19 17:30 |  |  |  |  | 0.53 | 0.53 | 0.64662
2014-10-19 18:00 |  |  |  |  | 0.52 | 0.52 | 0.63321
2014-10-19 18:30 |  |  |  |  | 0.56 | 0.56 | 0.68699
2014-10-19 19:00 |  |  |  |  | 0.54 | 0.54 | 0.66005
2014-10-19 19:30 |  |  |  |  | 0.53 | 0.53 | 0.64662
2014-10-19 20:00 |  |  |  |  | 0.55 | 0.55 | 0.67351
2014-10-19 20:30 |  |  |  |  | 0.56 | 0.56 | 0.68699
2014-10-19 21:00 |  |  |  |  | 0.53 | 0.53 | 0.64662
2014-10-19 21:30 |  |  |  |  | 0.54 | 0.54 | 0.66005
2014-10-19 22:00 |  |  |  |  | 0.53 | 0.53 | 0.64662
2014-10-19 22:30 |  |  |  |  | 0.55 | 0.55 | 0.67351
2014-10-19 23:00 |  |  |  |  | 0.56 | 0.56 | 0.68699
2014-10-19 23:30 |  |  |  |  | 0.56 | 0.56 | 0.68699
2014-10-20 |  |  |  |  | 0.58 | 0.58 | 0.71403 |  |  | 0 |  |  | 0.66041 | #DIV/0! | 0
2014-10-20 00:30 |  |  |  |  | 0.55 | 0.55 | 0.67351
2014-10-20 01:00 |  |  |  |  | 0.55 | 0.55 | 0.67351
2014-10-20 01:30 |  |  |  |  | 0.58 | 0.58 | 0.71403
2014-10-20 02:00 |  |  |  |  | 0.53 | 0.53 | 0.64662
2014-10-20 02:30 |  |  |  |  | 0.55 | 0.55 | 0.67351
2014-10-20 03:00 |  |  |  |  | 0.53 | 0.53 | 0.64662
2014-10-20 03:30 |  |  |  |  | 0.53 | 0.53 | 0.64662
2014-10-20 04:00 |  |  |  |  | 0.56 | 0.56 | 0.68699
2014-10-20 04:30 |  |  |  |  | 0.54 | 0.54 | 0.66005
2014-10-20 05:00 |  |  |  |  | 0.55 | 0.55 | 0.67351
2014-10-20 05:30 |  |  |  |  | 0.55 | 0.55 | 0.67351
2014-10-20 06:00 |  |  |  |  | 0.6 | 0.6 | 0.74116
2014-10-20 06:30 |  |  |  |  | 0.55 | 0.55 | 0.67351
2014-10-20 07:00 |  |  |  |  | 0.56 | 0.56 | 0.68699
2014-10-20 07:30 |  |  |  |  | 0.57 | 0.57 | 0.7005
2014-10-20 08:00 |  |  |  |  | 0.55 | 0.55 | 0.67351
2014-10-20 08:30 |  |  |  |  | 0.53 | 0.53 | 0.64662
2014-10-20 09:00 |  |  |  |  | 0.56 | 0.56 | 0.68699
2014-10-20 09:30 |  |  |  |  | 0.55 | 0.55 | 0.67351
2014-10-20 10:00 |  |  |  |  | 0.58 | 0.58 | 0.71403
2014-10-20 10:30 |  |  |  |  | 0.56 | 0.56 | 0.68699
2014-10-20 11:00 |  |  |  |  | 0.55 | 0.55 | 0.67351
2014-10-20 11:30 |  |  |  |  | 0.56 | 0.56 | 0.68699
2014-10-20 12:00 |  |  |  |  | 0.55 | 0.55 | 0.67351
2014-10-20 12:30 |  |  |  |  | 0.56 | 0.56 | 0.68699
2014-10-20 13:00 |  |  |  |  | 0.56 | 0.56 | 0.68699
2014-10-20 13:30 |  |  |  |  | 0.53 | 0.53 | 0.64662
2014-10-20 14:00 |  |  |  |  | 0.53 | 0.53 | 0.64662
2014-10-20 14:30 |  |  |  |  | 0.54 | 0.54 | 0.66005
2014-10-20 15:00 |  |  |  |  | 0.49 | 0.49 | 0.59314
2014-10-20 15:30 |  |  |  |  | 0.51 | 0.51 | 0.61983
2014-10-20 16:00 |  |  |  |  | 0.5 | 0.5 | 0.60647
2014-10-20 16:30 |  |  |  |  | 0.48 | 0.48 | 0.57984
2014-10-20 17:00 |  |  |  |  | 0.5 | 0.5 | 0.60647
2014-10-20 17:30 |  |  |  |  | 0.5 | 0.5 | 0.60647
2014-10-20 18:00 |  |  |  |  | 0.54 | 0.54 | 0.66005
2014-10-20 18:30 |  |  |  |  | 0.53 | 0.53 | 0.64662
2014-10-20 19:00 |  |  |  |  | 0.53 | 0.53 | 0.64662
2014-10-20 19:30 |  |  |  |  | 0.5 | 0.5 | 0.60647
2014-10-20 20:00 |  |  |  |  | 0.56 | 0.56 | 0.68699
2014-10-20 20:30 |  |  |  |  | 0.54 | 0.54 | 0.66005
2014-10-20 21:00 |  |  |  |  | 0.54 | 0.54 | 0.66005
2014-10-20 21:30 |  |  |  |  | 0.53 | 0.53 | 0.64662
2014-10-20 22:00 |  |  |  |  | 0.52 | 0.52 | 0.63321
2014-10-20 22:30 |  |  |  |  | 0.52 | 0.52 | 0.63321
2014-10-20 23:00 |  |  |  |  | 0.52 | 0.52 | 0.63321
2014-10-20 23:30 |  |  |  |  | 0.53 | 0.53 | 0.64662
2014-10-21 | 0.9 | 25.4852 | 0.0090124 | 0.4326 | 0.53 | 0.53 | 0.64662 | 16.4791 | 0.029662 | 193.0703 | 37.9313 | 0.0058276 | 3.2402 | 2.3899 | 19.2265
2014-10-21 00:30 | 0.9 | 25.4852 | 0.0090124 | 0.4326 | 0.52 | 0.52 | 0.63321 | 16.1374 | 0.029047 |  |  | 0.0057068
2014-10-21 01:00 | 0.9 | 25.4852 | 0.0090124 | 0.4326 | 0.52 | 0.52 | 0.63321 | 16.1374 | 0.029047 |  |  | 0.0057068
2014-10-21 01:30 | 0.9 | 25.4852 | 0.0090124 | 0.4326 | 0.54 | 0.54 | 0.66005 | 16.8215 | 0.030279 |  |  | 0.0059487
2014-10-21 02:00 | 0.9 | 25.4852 | 0.0090124 | 0.4326 | 0.57 | 0.57 | 0.7005 | 17.8523 | 0.032134 |  |  | 0.0063132
2014-10-21 02:30 | 0.9 | 25.4852 | 0.0090124 | 0.4326 | 0.54 | 0.54 | 0.66005 | 16.8215 | 0.030279 |  |  | 0.0059487
2014-10-21 03:00 | 0.9 | 25.4852 | 0.0090124 | 0.4326 | 0.53 | 0.53 | 0.64662 | 16.4791 | 0.029662 |  |  | 0.0058276
2014-10-21 03:30 | 0.9 | 25.4852 | 0.0090124 | 0.4326 | 0.55 | 0.55 | 0.67351 | 17.1644 | 0.030896 |  |  | 0.0060699
2014-10-21 04:00 | 0.9 | 25.4852 | 0.0090124 | 0.4326 | 0.51 | 0.51 | 0.61983 | 15.7964 | 0.028434 |  |  | 0.0055862
2014-10-21 04:30 | 0.78 | 22.0871 | 0.0078108 | 0.37492 | 0.53 | 0.53 | 0.64662 | 14.2819 | 0.025707 |  |  | 0.0050506
2014-10-21 05:00 | 0.78 | 22.0871 | 0.0078108 | 0.37492 | 0.54 | 0.54 | 0.66005 | 14.5786 | 0.026241 |  |  | 0.0051555
2014-10-21 05:30 | 0.78 | 22.0871 | 0.0078108 | 0.37492 | 0.56 | 0.56 | 0.68699 | 15.1736 | 0.027313 |  |  | 0.0053659
2014-10-21 06:00 | 0.78 | 22.0871 | 0.0078108 | 0.37492 | 0.52 | 0.52 | 0.63321 | 13.9858 | 0.025174 |  |  | 0.0049459
2014-10-21 06:30 | 0.78 | 22.0871 | 0.0078108 | 0.37492 | 0.52 | 0.52 | 0.63321 | 13.9858 | 0.025174 |  |  | 0.0049459
2014-10-21 07:00 | 0.78 | 22.0871 | 0.0078108 | 0.37492 | 0.51 | 0.51 | 0.61983 | 13.6902 | 0.024642 |  |  | 0.0048413
2014-10-21 07:30 | 0.78 | 22.0871 | 0.0078108 | 0.37492 | 0.55 | 0.55 | 0.67351 | 14.8759 | 0.026777 |  |  | 0.0052606
2014-10-21 08:00 | 0.78 | 22.0871 | 0.0078108 | 0.37492 | 0.53 | 0.53 | 0.64662 | 14.2819 | 0.025707 |  |  | 0.0050506
2014-10-21 08:30 | 0.78 | 22.0871 | 0.0078108 | 0.37492 | 0.53 | 0.53 | 0.64662 | 14.2819 | 0.025707 |  |  | 0.0050506
2014-10-21 09:00 | 0.78 | 22.0871 | 0.0078108 | 0.37492 | 0.52 | 0.52 | 0.63321 | 13.9858 | 0.025174 |  |  | 0.0049459
2014-10-21 09:30 | 0.78 | 22.0871 | 0.0078108 | 0.37492 | 0.52 | 0.52 | 0.63321 | 13.9858 | 0.025174 |  |  | 0.0049459
2014-10-21 10:00 | 0.78 | 22.0871 | 0.0078108 | 0.37492 | 0.56 | 0.56 | 0.68699 | 15.1736 | 0.027313 |  |  | 0.0053659
2014-10-21 10:30 | 0.78 | 22.0871 | 0.0078108 | 0.37492 | 0.54 | 0.54 | 0.66005 | 14.5786 | 0.026241 |  |  | 0.0051555
2014-10-21 11:00 | 0.78 | 22.0871 | 0.0078108 | 0.37492 | 0.52 | 0.52 | 0.63321 | 13.9858 | 0.025174 |  |  | 0.0049459
2014-10-21 11:30 | 0.78 | 22.0871 | 0.0078108 | 0.37492 | 0.57 | 0.57 | 0.7005 | 15.472 | 0.02785 |  |  | 0.0054714
2014-10-21 12:00 | 0.78 | 22.0871 | 0.0078108 | 0.37492 | 0.5 | 0.5 | 0.60647 | 13.3952 | 0.024111 |  |  | 0.004737
2014-10-21 12:30 | 0.78 | 22.0871 | 0.0078108 | 0.37492 | 0.49 | 0.49 | 0.59314 | 13.1008 | 0.023581 |  |  | 0.0046329
2014-10-21 13:00 | 0.78 | 22.0871 | 0.0078108 | 0.37492 | 0.41 | 0.41 | 0.48753 | 10.7682 | 0.019383 |  |  | 0.003808
2014-10-21 13:30 | 0.78 | 22.0871 | 0.0078108 | 0.37492 | 0.54 | 0.54 | 0.66005 | 14.5786 | 0.026241 |  |  | 0.0051555
2014-10-21 14:00 | 0.78 | 22.0871 | 0.0078108 | 0.37492 | 0.49 | 0.49 | 0.59314 | 13.1008 | 0.023581 |  |  | 0.0046329
2014-10-21 14:30 | 0.78 | 22.0871 | 0.0078108 | 0.37492 | 0.5 | 0.5 | 0.60647 | 13.3952 | 0.024111 |  |  | 0.004737
2014-10-21 15:00 | 0.78 | 22.0871 | 0.0078108 | 0.37492 | 0.53 | 0.53 | 0.64662 | 14.2819 | 0.025707 |  |  | 0.0050506
2014-10-21 15:30 | 0.78 | 22.0871 | 0.0078108 | 0.37492 | 0.53 | 0.53 | 0.64662 | 14.2819 | 0.025707 |  |  | 0.0050506
2014-10-21 16:00 | 0.78 | 22.0871 | 0.0078108 | 0.37492 | 0.52 | 0.52 | 0.63321 | 13.9858 | 0.025174 |  |  | 0.0049459
2014-10-21 16:30 | 0.78 | 22.0871 | 0.0078108 | 0.37492 | 0.52 | 0.52 | 0.63321 | 13.9858 | 0.025174 |  |  | 0.0049459
2014-10-21 17:00 | 0.78 | 22.0871 | 0.0078108 | 0.37492 | 0.54 | 0.54 | 0.66005 | 14.5786 | 0.026241 |  |  | 0.0051555
2014-10-21 17:30 | 0.67 | 18.9723 | 0.0067093 | 0.32204 | 0.53 | 0.53 | 0.64662 | 12.2678 | 0.022082 |  |  | 0.0043383
2014-10-21 18:00 | 0.67 | 18.9723 | 0.0067093 | 0.32204 | 0.49 | 0.49 | 0.59314 | 11.2533 | 0.020256 |  |  | 0.0039795
2014-10-21 18:30 | 0.67 | 18.9723 | 0.0067093 | 0.32204 | 0.57 | 0.57 | 0.7005 | 13.29 | 0.023922 |  |  | 0.0046998
2014-10-21 19:00 | 0.67 | 18.9723 | 0.0067093 | 0.32204 | 0.54 | 0.54 | 0.66005 | 12.5226 | 0.022541 |  |  | 0.0044284
2014-10-21 19:30 | 0.9 | 25.4852 | 0.0090124 | 0.4326 | 0.57 | 0.57 | 0.7005 | 17.8523 | 0.032134 |  |  | 0.0063132
2014-10-21 20:00 | 3.7 | 104.7723 | 0.037051 | 1.7785 | 1.21 | 1.21 | 1.6033 | 167.9786 | 0.30236 |  |  | 0.059403
2014-10-21 20:30 | 14 | 396.4359 | 0.14019 | 6.7293 | 7.7 | 7.7 | 12.2767 | 4866.9409 | 8.7605 |  |  | 1.7211
2014-10-21 21:00 | 26 | 736.238 | 0.26036 | 12.4972 | 14.38 | 14.38 | 24.405 | 17967.8603 | 32.3421 |  |  | 6.3541
2014-10-21 21:30 | 30 | 849.5054 | 0.30041 | 14.4199 | 14.65 | 14.65 | 24.9095 | 21160.7415 | 38.0893 |  |  | 7.4832
2014-10-21 22:00 | 27 | 764.5549 | 0.27037 | 12.9779 | 11.22 | 11.22 | 18.5753 | 14201.8247 | 25.5633 |  |  | 5.0223
2014-10-21 22:30 | 29 | 821.1886 | 0.2904 | 13.9392 | 9.25 | 9.25 | 15.021 | 12335.0849 | 22.2032 |  |  | 4.3621
2014-10-21 23:00 | 37 | 1047.7233 | 0.37051 | 17.7845 | 10.08 | 10.08 | 16.5101 | 17298.0262 | 31.1364 |  |  | 6.1172
2014-10-21 23:30 | 40 | 1132.6739 | 0.40055 | 19.2265 | 10.07 | 10.07 | 16.4921 | 18680.1625 | 33.6243 |  |  | 6.606
2014-10-22 | 39 | 1104.357 | 0.39054 | 18.7459 | 9.44 | 9.44 | 15.3608 | 16963.7569 | 30.5348 | 1379.1207 | 270.9471 | 5.999 | 15.243 | 12.5593 | 53.3536
2014-10-22 00:30 | 32 | 906.1391 | 0.32044 | 15.3812 | 7.63 | 7.63 | 12.154 | 11013.2427 | 19.8238 |  |  | 3.8947
2014-10-22 01:00 | 22 | 622.9706 | 0.2203 | 10.5746 | 6.67 | 6.67 | 10.4829 | 6530.5437 | 11.755 |  |  | 2.3094
2014-10-22 01:30 | 16 | 453.0695 | 0.16022 | 7.6906 | 6.53 | 6.53 | 10.2411 | 4639.9438 | 8.3519 |  |  | 1.6408
2014-10-22 02:00 | 12 | 339.8022 | 0.12017 | 5.768 | 5.79 | 5.79 | 8.972 | 3048.7085 | 5.4877 |  |  | 1.0781
2014-10-22 02:30 | 11 | 311.4853 | 0.11015 | 5.2873 | 5.27 | 5.27 | 8.0897 | 2519.8379 | 4.5357 |  |  | 0.8911
2014-10-22 03:00 | 11 | 311.4853 | 0.11015 | 5.2873 | 5 | 5 | 7.635 | 2378.1976 | 4.2808 |  |  | 0.84101
2014-10-22 03:30 | 16 | 453.0695 | 0.16022 | 7.6906 | 5.48 | 5.48 | 8.445 | 3826.1927 | 6.8871 |  |  | 1.3531
2014-10-22 04:00 | 28 | 792.8717 | 0.28039 | 13.4586 | 7.31 | 7.31 | 11.5945 | 9192.9603 | 16.5473 |  |  | 3.2509
2014-10-22 04:30 | 29 | 821.1886 | 0.2904 | 13.9392 | 8.22 | 8.22 | 13.1917 | 10832.9126 | 19.4992 |  |  | 3.8309
2014-10-22 05:00 | 26 | 736.238 | 0.26036 | 12.4972 | 6.84 | 6.84 | 10.7772 | 7934.5683 | 14.2822 |  |  | 2.8059
2014-10-22 05:30 | 29 | 821.1886 | 0.2904 | 13.9392 | 6.56 | 6.56 | 10.2929 | 8452.4082 | 15.2143 |  |  | 2.9891
2014-10-22 06:00 | 46 | 1302.5749 | 0.46064 | 22.1105 | 8.66 | 8.66 | 13.9705 | 18197.6687 | 32.7558 |  |  | 6.4353
2014-10-22 06:30 | 111 | 3143.17 | 1.1115 | 53.3536 | 25.62 | 25.62 | 46.066 | 144793.2303 | 260.6278 |  |  | 51.2039
2014-10-22 07:00 | 99 | 2803.3678 | 0.99137 | 47.5857 | 20.95 | 20.95 | 36.9186 | 103496.5481 | 186.2938 |  |  | 36.6
2014-10-22 07:30 | 77 | 2180.3972 | 0.77106 | 37.0111 | 16.04 | 16.04 | 27.5212 | 60007.2557 | 108.0131 |  |  | 21.2206
2014-10-22 08:00 | 62 | 1755.6445 | 0.62086 | 29.8011 | 13.13 | 13.13 | 22.0818 | 38767.7975 | 69.782 |  |  | 13.7096
2014-10-22 08:30 | 64 | 1812.2782 | 0.64088 | 30.7624 | 12.39 | 12.39 | 20.7168 | 37544.5282 | 67.5802 |  |  | 13.277
2014-10-22 09:00 | 82 | 2321.9814 | 0.82113 | 39.4144 | 13.6 | 13.6 | 22.9528 | 53296.034 | 95.9329 |  |  | 18.8473
2014-10-22 09:30 | 77 | 2180.3972 | 0.77106 | 37.0111 | 12.99 | 12.99 | 21.8229 | 47582.6945 | 85.6489 |  |  | 16.8269
2014-10-22 10:00 | 50 | 1415.8423 | 0.50069 | 24.0332 | 12.81 | 12.81 | 21.4905 | 30427.2209 | 54.769 |  |  | 10.7601
2014-10-22 10:30 | 37 | 1047.7233 | 0.37051 | 17.7845 | 11.68 | 11.68 | 19.4147 | 20341.2244 | 36.6142 |  |  | 7.1934
2014-10-22 11:00 | 34 | 962.7728 | 0.34047 | 16.3425 | 11.23 | 11.23 | 18.5935 | 17901.3131 | 32.2224 |  |  | 6.3305
2014-10-22 11:30 | 27 | 764.5549 | 0.27037 | 12.9779 | 10.76 | 10.76 | 17.7393 | 13562.6796 | 24.4128 |  |  | 4.7962
2014-10-22 12:00 | 25 | 707.9212 | 0.25035 | 12.0166 | 11.01 | 11.01 | 18.1932 | 12879.3605 | 23.1828 |  |  | 4.5546
2014-10-22 12:30 | 29 | 821.1886 | 0.2904 | 13.9392 | 10.19 | 10.19 | 16.7084 | 13720.7497 | 24.6973 |  |  | 4.8521
2014-10-22 13:00 | 26 | 736.238 | 0.26036 | 12.4972 | 9.87 | 9.87 | 16.1321 | 11877.1012 | 21.3788 |  |  | 4.2002
2014-10-22 13:30 | 20 | 566.3369 | 0.20028 | 9.6133 | 10.15 | 10.15 | 16.6363 | 9421.7349 | 16.9591 |  |  | 3.3319
2014-10-22 14:00 | 16 | 453.0695 | 0.16022 | 7.6906 | 9.88 | 9.88 | 16.1501 | 7317.1315 | 13.1708 |  |  | 2.5876
2014-10-22 14:30 | 13 | 368.119 | 0.13018 | 6.2486 | 9.57 | 9.57 | 15.5936 | 5740.3018 | 10.3325 |  |  | 2.03
2014-10-22 15:00 | 11 | 311.4853 | 0.11015 | 5.2873 | 9.19 | 9.19 | 14.9139 | 4645.4521 | 8.3618 |  |  | 1.6428
2014-10-22 15:30 | 9.7 | 274.6734 | 0.097134 | 4.6624 | 8.7 | 8.7 | 14.0415 | 3856.8358 | 6.9423 |  |  | 1.3639
2014-10-22 16:00 | 7.9 | 223.7031 | 0.079109 | 3.7972 | 8.62 | 8.62 | 13.8996 | 3109.3766 | 5.5969 |  |  | 1.0996
2014-10-22 16:30 | 7.1 | 201.0496 | 0.071098 | 3.4127 | 8.5 | 8.5 | 13.6869 | 2751.7401 | 4.9531 |  |  | 0.97311
2014-10-22 17:00 | 6.8 | 192.5546 | 0.068094 | 3.2685 | 8.37 | 8.37 | 13.4568 | 2591.1655 | 4.6641 |  |  | 0.91633
2014-10-22 17:30 | 6 | 169.9011 | 0.060083 | 2.884 | 8.16 | 8.16 | 13.0859 | 2223.3031 | 4.0019 |  |  | 0.78624
2014-10-22 18:00 | 5.3 | 150.0793 | 0.053073 | 2.5475 | 8.03 | 8.03 | 12.8567 | 1929.5286 | 3.4732 |  |  | 0.68235
2014-10-22 18:30 | 4.6 | 130.2575 | 0.046064 | 2.2111 | 7.96 | 7.96 | 12.7335 | 1658.6336 | 2.9855 |  |  | 0.58655
2014-10-22 19:00 | 4.3 | 121.7624 | 0.043059 | 2.0669 | 7.67 | 7.67 | 12.2241 | 1488.4409 | 2.6792 |  |  | 0.52636
2014-10-22 19:30 | 3.7 | 104.7723 | 0.037051 | 1.7785 | 7.46 | 7.46 | 11.8565 | 1242.2319 | 2.236 |  |  | 0.4393
2014-10-22 20:00 | 3.4 | 96.2773 | 0.034047 | 1.6343 | 7.38 | 7.38 | 11.7167 | 1128.0521 | 2.0305 |  |  | 0.39892
2014-10-22 20:30 | 3.1 | 87.7822 | 0.031043 | 1.4901 | 7.04 | 7.04 | 11.1243 | 976.5171 | 1.7577 |  |  | 0.34533
2014-10-22 21:00 | 2.9 | 82.1189 | 0.02904 | 1.3939 | 6.86 | 6.86 | 10.8118 | 887.8565 | 1.5981 |  |  | 0.31398
2014-10-22 21:30 | 2.9 | 82.1189 | 0.02904 | 1.3939 | 6.71 | 6.71 | 10.5521 | 866.5248 | 1.5597 |  |  | 0.30643
2014-10-22 22:00 | 2.6 | 73.6238 | 0.026036 | 1.2497 | 6.5 | 6.5 | 10.1894 | 750.1814 | 1.3503 |  |  | 0.26529
2014-10-22 22:30 | 2.4 | 67.9604 | 0.024033 | 1.1536 | 6.32 | 6.32 | 9.8794 | 671.4107 | 1.2085 |  |  | 0.23743
2014-10-22 23:00 | 2.4 | 67.9604 | 0.024033 | 1.1536 | 6.14 | 6.14 | 9.5704 | 650.4062 | 1.1707 |  |  | 0.23001
2014-10-22 23:30 | 2.1 | 59.4654 | 0.021029 | 1.0094 | 5.88 | 5.88 | 9.1255 | 542.6535 | 0.97678 |  |  | 0.1919
2014-10-23 | 1.9 | 53.802 | 0.019026 | 0.91326 | 5.77 | 5.77 | 8.9379 | 480.8784 | 0.86558 | 12.7069 | 2.4964 | 0.17006 | 4.2988 | 0.51451 | 0.91326
2014-10-23 00:30 | 1.9 | 53.802 | 0.019026 | 0.91326 | 5.57 | 5.57 | 8.5977 | 462.5754 | 0.83264 |  |  | 0.16358
2014-10-23 01:00 | 1.9 | 53.802 | 0.019026 | 0.91326 | 5.44 | 5.44 | 8.3773 | 450.7136 | 0.81128 |  |  | 0.15939
2014-10-23 01:30 | 1.7 | 48.1386 | 0.017023 | 0.81713 | 5.34 | 5.34 | 8.208 | 395.1232 | 0.71122 |  |  | 0.13973
2014-10-23 02:00 | 1.7 | 48.1386 | 0.017023 | 0.81713 | 5.07 | 5.07 | 7.7527 | 373.2037 | 0.67177 |  |  | 0.13198
2014-10-23 02:30 | 1.5 | 42.4753 | 0.015021 | 0.72099 | 4.85 | 4.85 | 7.3834 | 313.614 | 0.56451 |  |  | 0.1109
2014-10-23 03:00 | 1.3 | 36.8119 | 0.013018 | 0.62486 | 4.72 | 4.72 | 7.166 | 263.7957 | 0.47483 |  |  | 0.093287
2014-10-23 03:30 | 1.3 | 36.8119 | 0.013018 | 0.62486 | 4.47 | 4.47 | 6.7497 | 248.4677 | 0.44724 |  |  | 0.087867
2014-10-23 04:00 | 1.3 | 36.8119 | 0.013018 | 0.62486 | 4.43 | 4.43 | 6.6832 | 246.023 | 0.44284 |  |  | 0.087002
2014-10-23 04:30 | 1.3 | 36.8119 | 0.013018 | 0.62486 | 4.27 | 4.27 | 6.4182 | 236.2666 | 0.42528 |  |  | 0.083552
2014-10-23 05:00 | 1.2 | 33.9802 | 0.012017 | 0.5768 | 4.09 | 4.09 | 6.1212 | 208.0009 | 0.3744 |  |  | 0.073556
2014-10-23 05:30 | 1.2 | 33.9802 | 0.012017 | 0.5768 | 3.99 | 3.99 | 5.9568 | 202.4136 | 0.36434 |  |  | 0.07158
2014-10-23 06:00 | 1.2 | 33.9802 | 0.012017 | 0.5768 | 3.78 | 3.78 | 5.6129 | 190.7262 | 0.34331 |  |  | 0.067447
2014-10-23 06:30 | 1 | 28.3168 | 0.010014 | 0.48066 | 3.68 | 3.68 | 5.4497 | 154.3195 | 0.27778 |  |  | 0.054573
2014-10-23 07:00 | 1 | 28.3168 | 0.010014 | 0.48066 | 3.51 | 3.51 | 5.1735 | 146.4961 | 0.26369 |  |  | 0.051806
2014-10-23 07:30 | 1 | 28.3168 | 0.010014 | 0.48066 | 3.42 | 3.42 | 5.0277 | 142.3695 | 0.25627 |  |  | 0.050347
2014-10-23 08:00 | 1 | 28.3168 | 0.010014 | 0.48066 | 3.34 | 3.34 | 4.8985 | 138.7105 | 0.24968 |  |  | 0.049053
2014-10-23 08:30 | 1 | 28.3168 | 0.010014 | 0.48066 | 3.18 | 3.18 | 4.641 | 131.419 | 0.23655 |  |  | 0.046474
2014-10-23 09:00 | 1 | 28.3168 | 0.010014 | 0.48066 | 3.05 | 3.05 | 4.4327 | 125.5215 | 0.22594 |  |  | 0.044389
2014-10-23 09:30 | 1 | 28.3168 | 0.010014 | 0.48066 | 2.96 | 2.96 | 4.2891 | 121.4532 | 0.21862 |  |  | 0.04295
2014-10-23 10:00 | 1 | 28.3168 | 0.010014 | 0.48066 | 2.84 | 2.84 | 4.0982 | 116.0482 | 0.20889 |  |  | 0.041039
2014-10-23 10:30 | 0.9 | 25.4852 | 0.0090124 | 0.4326 | 2.73 | 2.73 | 3.9239 | 100.0022 | 0.18 |  |  | 0.035364
2014-10-23 11:00 | 1 | 28.3168 | 0.010014 | 0.48066 | 2.7 | 2.7 | 3.8765 | 109.7712 | 0.19759 |  |  | 0.038819
2014-10-23 11:30 | 0.9 | 25.4852 | 0.0090124 | 0.4326 | 2.6 | 2.6 | 3.7189 | 94.7767 | 0.1706 |  |  | 0.033516
2014-10-23 12:00 | 1 | 28.3168 | 0.010014 | 0.48066 | 2.57 | 2.57 | 3.6717 | 103.9716 | 0.18715 |  |  | 0.036768
2014-10-23 12:30 | 0.9 | 25.4852 | 0.0090124 | 0.4326 | 2.5 | 2.5 | 3.5619 | 90.7747 | 0.16339 |  |  | 0.032101
2014-10-23 13:00 | 1 | 28.3168 | 0.010014 | 0.48066 | 4.93 | 4.93 | 7.5175 | 212.8726 | 0.38317 |  |  | 0.075279
2014-10-23 13:30 | 0.9 | 25.4852 | 0.0090124 | 0.4326 | 2.99 | 2.99 | 4.3369 | 110.5272 | 0.19895 |  |  | 0.039086
2014-10-23 14:00 | 0.9 | 25.4852 | 0.0090124 | 0.4326 | 2.22 | 2.22 | 3.1256 | 79.6561 | 0.14338 |  |  | 0.028169
2014-10-23 14:30 | 1 | 28.3168 | 0.010014 | 0.48066 | 2.16 | 2.16 | 3.0328 | 85.8791 | 0.15458 |  |  | 0.03037
2014-10-23 15:00 | 0.9 | 25.4852 | 0.0090124 | 0.4326 | 1.96 | 1.96 | 2.7254 | 69.4564 | 0.12502 |  |  | 0.024562
2014-10-23 15:30 | 0.9 | 25.4852 | 0.0090124 | 0.4326 | 1.93 | 1.93 | 2.6795 | 68.2879 | 0.12292 |  |  | 0.024149
2014-10-23 16:00 | 0.9 | 25.4852 | 0.0090124 | 0.4326 | 1.92 | 1.92 | 2.6642 | 67.8988 | 0.12222 |  |  | 0.024011
2014-10-23 16:30 | 0.9 | 25.4852 | 0.0090124 | 0.4326 | 1.8 | 1.8 | 2.4817 | 63.2456 | 0.11384 |  |  | 0.022366
2014-10-23 17:00 | 0.9 | 25.4852 | 0.0090124 | 0.4326 | 1.71 | 1.71 | 2.3455 | 59.7759 | 0.1076 |  |  | 0.021139
2014-10-23 17:30 | 0.9 | 25.4852 | 0.0090124 | 0.4326 | 1.6 | 1.6 | 2.1801 | 55.5601 | 0.10001 |  |  | 0.019648
2014-10-23 18:00 | 0.9 | 25.4852 | 0.0090124 | 0.4326 | 1.57 | 1.57 | 2.1352 | 54.4152 | 0.097947 |  |  | 0.019243
2014-10-23 18:30 | 0.9 | 25.4852 | 0.0090124 | 0.4326 | 1.56 | 1.56 | 2.1202 | 54.0341 | 0.097261 |  |  | 0.019108
2014-10-23 19:00 | 0.9 | 25.4852 | 0.0090124 | 0.4326 | 1.52 | 1.52 | 2.0605 | 52.512 | 0.094522 |  |  | 0.01857
2014-10-23 19:30 | 0.9 | 25.4852 | 0.0090124 | 0.4326 | 1.49 | 1.49 | 2.0158 | 51.3731 | 0.092472 |  |  | 0.018167
2014-10-23 20:00 | 0.9 | 25.4852 | 0.0090124 | 0.4326 | 1.47 | 1.47 | 1.9861 | 50.6151 | 0.091107 |  |  | 0.017899
2014-10-23 20:30 | 0.9 | 25.4852 | 0.0090124 | 0.4326 | 1.37 | 1.37 | 1.838 | 46.8407 | 0.084313 |  |  | 0.016564
2014-10-23 21:00 | 0.78 | 22.0871 | 0.0078108 | 0.37492 | 1.45 | 1.45 | 1.9564 | 43.2103 | 0.077779 |  |  | 0.015281
2014-10-23 21:30 | 0.78 | 22.0871 | 0.0078108 | 0.37492 | 1.38 | 1.38 | 1.8527 | 40.9213 | 0.073658 |  |  | 0.014471
2014-10-23 22:00 | 0.78 | 22.0871 | 0.0078108 | 0.37492 | 1.28 | 1.28 | 1.7056 | 37.6716 | 0.067809 |  |  | 0.013322
2014-10-23 22:30 | 0.78 | 22.0871 | 0.0078108 | 0.37492 | 1.24 | 1.24 | 1.6471 | 36.3787 | 0.065482 |  |  | 0.012865
2014-10-23 23:00 | 0.78 | 22.0871 | 0.0078108 | 0.37492 | 1.23 | 1.23 | 1.6324 | 36.0561 | 0.064901 |  |  | 0.012751
2014-10-23 23:30 | 0.78 | 22.0871 | 0.0078108 | 0.37492 | 1.19 | 1.19 | 1.5741 | 34.7684 | 0.062583 |  |  | 0.012295
2014-10-24 | 0.78 | 22.0871 | 0.0078108 | 0.37492 | 1.19 | 1.19 | 1.5741 | 34.7684 | 0.062583 | 2.0894 | 0.41048 | 0.012295 | 1.0949 | 0.37492 | 0.37492
2014-10-24 00:30 | 0.78 | 22.0871 | 0.0078108 | 0.37492 | 1.18 | 1.18 | 1.5596 | 34.4471 | 0.062005 |  |  | 0.012182
2014-10-24 01:00 | 0.78 | 22.0871 | 0.0078108 | 0.37492 | 1.23 | 1.23 | 1.6324 | 36.0561 | 0.064901 |  |  | 0.012751
2014-10-24 01:30 | 0.78 | 22.0871 | 0.0078108 | 0.37492 | 1.23 | 1.23 | 1.6324 | 36.0561 | 0.064901 |  |  | 0.012751
2014-10-24 02:00 | 0.78 | 22.0871 | 0.0078108 | 0.37492 | 1.12 | 1.12 | 1.4726 | 32.5254 | 0.058546 |  |  | 0.011502
2014-10-24 02:30 | 0.78 | 22.0871 | 0.0078108 | 0.37492 | 1.15 | 1.15 | 1.516 | 33.485 | 0.060273 |  |  | 0.011841
2014-10-24 03:00 | 0.78 | 22.0871 | 0.0078108 | 0.37492 | 1.01 | 1.01 | 1.3143 | 29.0293 | 0.052253 |  |  | 0.010266
2014-10-24 03:30 | 0.78 | 22.0871 | 0.0078108 | 0.37492 | 1.02 | 1.02 | 1.3286 | 29.3456 | 0.052822 |  |  | 0.010378
2014-10-24 04:00 | 0.78 | 22.0871 | 0.0078108 | 0.37492 | 1.22 | 1.22 | 1.6179 | 35.7338 | 0.064321 |  |  | 0.012637
2014-10-24 04:30 | 0.78 | 22.0871 | 0.0078108 | 0.37492 | 0.98 | 0.98 | 1.2714 | 28.0822 | 0.050548 |  |  | 0.0099308
2014-10-24 05:00 | 0.78 | 22.0871 | 0.0078108 | 0.37492 | 0.95 | 0.95 | 1.2287 | 27.1381 | 0.048849 |  |  | 0.009597
2014-10-24 05:30 | 0.78 | 22.0871 | 0.0078108 | 0.37492 | 0.98 | 0.98 | 1.2714 | 28.0822 | 0.050548 |  |  | 0.0099308
2014-10-24 06:00 | 0.78 | 22.0871 | 0.0078108 | 0.37492 | 0.93 | 0.93 | 1.2003 | 26.5103 | 0.047718 |  |  | 0.0093749
2014-10-24 06:30 | 0.78 | 22.0871 | 0.0078108 | 0.37492 | 0.94 | 0.94 | 1.2145 | 26.824 | 0.048283 |  |  | 0.0094859
2014-10-24 07:00 | 0.78 | 22.0871 | 0.0078108 | 0.37492 | 0.89 | 0.89 | 1.1436 | 25.2587 | 0.045466 |  |  | 0.0089324
2014-10-24 07:30 | 0.78 | 22.0871 | 0.0078108 | 0.37492 | 0.82 | 0.82 | 1.0451 | 23.0822 | 0.041548 |  |  | 0.0081627
2014-10-24 08:00 | 0.78 | 22.0871 | 0.0078108 | 0.37492 | 0.85 | 0.85 | 1.0872 | 24.0128 | 0.043223 |  |  | 0.0084918
2014-10-24 08:30 | 0.78 | 22.0871 | 0.0078108 | 0.37492 | 0.83 | 0.83 | 1.0591 | 23.3921 | 0.042106 |  |  | 0.0082722
2014-10-24 09:00 | 0.78 | 22.0871 | 0.0078108 | 0.37492 | 0.83 | 0.83 | 1.0591 | 23.3921 | 0.042106 |  |  | 0.0082722
2014-10-24 09:30 | 0.78 | 22.0871 | 0.0078108 | 0.37492 | 0.83 | 0.83 | 1.0591 | 23.3921 | 0.042106 |  |  | 0.0082722
2014-10-24 10:00 | 0.78 | 22.0871 | 0.0078108 | 0.37492 | 0.79 | 0.79 | 1.0031 | 22.155 | 0.039879 |  |  | 0.0078348
2014-10-24 10:30 | 0.78 | 22.0871 | 0.0078108 | 0.37492 | 0.8 | 0.8 | 1.0171 | 22.4637 | 0.040435 |  |  | 0.007944
2014-10-24 11:00 | 0.78 | 22.0871 | 0.0078108 | 0.37492 | 0.81 | 0.81 | 1.031 | 22.7728 | 0.040991 |  |  | 0.0080532
2014-10-24 11:30 | 0.78 | 22.0871 | 0.0078108 | 0.37492 | 0.75 | 0.75 | 0.94735 | 20.9243 | 0.037664 |  |  | 0.0073995
2014-10-24 12:00 | 0.78 | 22.0871 | 0.0078108 | 0.37492 | 0.78 | 0.78 | 0.98912 | 21.8468 | 0.039324 |  |  | 0.0077258
2014-10-24 12:30 | 0.78 | 22.0871 | 0.0078108 | 0.37492 | 0.8 | 0.8 | 1.0171 | 22.4637 | 0.040435 |  |  | 0.007944
2014-10-24 13:00 | 0.78 | 22.0871 | 0.0078108 | 0.37492 | 0.79 | 0.79 | 1.0031 | 22.155 | 0.039879 |  |  | 0.0078348
2014-10-24 13:30 | 0.78 | 22.0871 | 0.0078108 | 0.37492 | 0.81 | 0.81 | 1.031 | 22.7728 | 0.040991 |  |  | 0.0080532
2014-10-24 14:00 | 0.78 | 22.0871 | 0.0078108 | 0.37492 | 0.76 | 0.76 | 0.96125 | 21.2314 | 0.038216 |  |  | 0.0075081
2014-10-24 14:30 | 0.78 | 22.0871 | 0.0078108 | 0.37492 | 0.72 | 0.72 | 0.90575 | 20.0055 | 0.03601 |  |  | 0.0070746
2014-10-24 15:00 | 0.78 | 22.0871 | 0.0078108 | 0.37492 | 0.71 | 0.71 | 0.89192 | 19.7 | 0.03546 |  |  | 0.0069666
2014-10-24 15:30 | 0.78 | 22.0871 | 0.0078108 | 0.37492 | 0.73 | 0.73 | 0.9196 | 20.3113 | 0.03656 |  |  | 0.0071828
2014-10-24 16:00 | 0.78 | 22.0871 | 0.0078108 | 0.37492 | 0.72 | 0.72 | 0.90575 | 20.0055 | 0.03601 |  |  | 0.0070746
2014-10-24 16:30 | 0.78 | 22.0871 | 0.0078108 | 0.37492 | 0.69 | 0.69 | 0.86433 | 19.0905 | 0.034363 |  |  | 0.0067511
2014-10-24 17:00 | 0.78 | 22.0871 | 0.0078108 | 0.37492 | 0.68 | 0.68 | 0.85056 | 18.7864 | 0.033815 |  |  | 0.0066435
2014-10-24 17:30 | 0.78 | 22.0871 | 0.0078108 | 0.37492 | 0.7 | 0.7 | 0.87811 | 19.395 | 0.034911 |  |  | 0.0068588
2014-10-24 18:00 | 0.78 | 22.0871 | 0.0078108 | 0.37492 | 0.73 | 0.73 | 0.9196 | 20.3113 | 0.03656 |  |  | 0.0071828
2014-10-24 18:30 | 0.78 | 22.0871 | 0.0078108 | 0.37492 | 0.72 | 0.72 | 0.90575 | 20.0055 | 0.03601 |  |  | 0.0070746
2014-10-24 19:00 | 0.78 | 22.0871 | 0.0078108 | 0.37492 | 0.71 | 0.71 | 0.89192 | 19.7 | 0.03546 |  |  | 0.0069666
2014-10-24 19:30 | 0.78 | 22.0871 | 0.0078108 | 0.37492 | 0.69 | 0.69 | 0.86433 | 19.0905 | 0.034363 |  |  | 0.0067511
2014-10-24 20:00 | 0.78 | 22.0871 | 0.0078108 | 0.37492 | 0.72 | 0.72 | 0.90575 | 20.0055 | 0.03601 |  |  | 0.0070746
2014-10-24 20:30 | 0.78 | 22.0871 | 0.0078108 | 0.37492 | 0.76 | 0.76 | 0.96125 | 21.2314 | 0.038216 |  |  | 0.0075081
2014-10-24 21:00 | 0.78 | 22.0871 | 0.0078108 | 0.37492 | 0.78 | 0.78 | 0.98912 | 21.8468 | 0.039324 |  |  | 0.0077258
2014-10-24 21:30 | 0.78 | 22.0871 | 0.0078108 | 0.37492 | 0.71 | 0.71 | 0.89192 | 19.7 | 0.03546 |  |  | 0.0069666
2014-10-24 22:00 | 0.78 | 22.0871 | 0.0078108 | 0.37492 | 0.75 | 0.75 | 0.94735 | 20.9243 | 0.037664 |  |  | 0.0073995
2014-10-24 22:30 | 0.78 | 22.0871 | 0.0078108 | 0.37492 | 0.75 | 0.75 | 0.94735 | 20.9243 | 0.037664 |  |  | 0.0073995
2014-10-24 23:00 | 0.78 | 22.0871 | 0.0078108 | 0.37492 | 0.69 | 0.69 | 0.86433 | 19.0905 | 0.034363 |  |  | 0.0067511
2014-10-24 23:30 | 0.78 | 22.0871 | 0.0078108 | 0.37492 | 0.76 | 0.76 | 0.96125 | 21.2314 | 0.038216 |  |  | 0.0075081
2014-10-25 | 0.78 | 22.0871 | 0.0078108 | 0.37492 | 0.8 | 0.8 | 1.0171 | 22.4637 | 0.040435 | 1.2836 | 0.25218 | 0.007944 | 0.77356 | 0.32525 | 0.37492
2014-10-25 00:30 | 0.78 | 22.0871 | 0.0078108 | 0.37492 | 0.69 | 0.69 | 0.86433 | 19.0905 | 0.034363 |  |  | 0.0067511
2014-10-25 01:00 | 0.78 | 22.0871 | 0.0078108 | 0.37492 | 0.66 | 0.66 | 0.82308 | 18.1795 | 0.032723 |  |  | 0.0064289
2014-10-25 01:30 | 0.78 | 22.0871 | 0.0078108 | 0.37492 | 0.68 | 0.68 | 0.85056 | 18.7864 | 0.033815 |  |  | 0.0066435
2014-10-25 02:00 | 0.78 | 22.0871 | 0.0078108 | 0.37492 | 0.67 | 0.67 | 0.83681 | 18.4827 | 0.033269 |  |  | 0.0065361
2014-10-25 02:30 | 0.78 | 22.0871 | 0.0078108 | 0.37492 | 0.65 | 0.65 | 0.80937 | 17.8767 | 0.032178 |  |  | 0.0063218
2014-10-25 03:00 | 0.78 | 22.0871 | 0.0078108 | 0.37492 | 0.65 | 0.65 | 0.80937 | 17.8767 | 0.032178 |  |  | 0.0063218
2014-10-25 03:30 | 0.67 | 18.9723 | 0.0067093 | 0.32204 | 0.71 | 0.71 | 0.89192 | 16.9218 | 0.030459 |  |  | 0.0059841
2014-10-25 04:00 | 0.67 | 18.9723 | 0.0067093 | 0.32204 | 0.67 | 0.67 | 0.83681 | 15.8762 | 0.028577 |  |  | 0.0056144
2014-10-25 04:30 | 0.67 | 18.9723 | 0.0067093 | 0.32204 | 0.67 | 0.67 | 0.83681 | 15.8762 | 0.028577 |  |  | 0.0056144
2014-10-25 05:00 | 0.67 | 18.9723 | 0.0067093 | 0.32204 | 0.66 | 0.66 | 0.82308 | 15.6157 | 0.028108 |  |  | 0.0055223
2014-10-25 05:30 | 0.58 | 16.4238 | 0.005808 | 0.27878 | 0.72 | 0.72 | 0.90575 | 14.8759 | 0.026777 |  |  | 0.0052606
2014-10-25 06:00 | 0.67 | 18.9723 | 0.0067093 | 0.32204 | 0.69 | 0.69 | 0.86433 | 16.3982 | 0.029517 |  |  | 0.005799
2014-10-25 06:30 | 0.67 | 18.9723 | 0.0067093 | 0.32204 | 0.67 | 0.67 | 0.83681 | 15.8762 | 0.028577 |  |  | 0.0056144
2014-10-25 07:00 | 0.58 | 16.4238 | 0.005808 | 0.27878 | 0.63 | 0.63 | 0.78202 | 12.8437 | 0.023119 |  |  | 0.004542
2014-10-25 07:30 | 0.58 | 16.4238 | 0.005808 | 0.27878 | 0.63 | 0.63 | 0.78202 | 12.8437 | 0.023119 |  |  | 0.004542
2014-10-25 08:00 | 0.58 | 16.4238 | 0.005808 | 0.27878 | 0.63 | 0.63 | 0.78202 | 12.8437 | 0.023119 |  |  | 0.004542
2014-10-25 08:30 | 0.67 | 18.9723 | 0.0067093 | 0.32204 | 0.61 | 0.61 | 0.75476 | 14.3194 | 0.025775 |  |  | 0.0050638
2014-10-25 09:00 | 0.67 | 18.9723 | 0.0067093 | 0.32204 | 0.58 | 0.58 | 0.71403 | 13.5467 | 0.024384 |  |  | 0.0047906
2014-10-25 09:30 | 0.58 | 16.4238 | 0.005808 | 0.27878 | 0.57 | 0.57 | 0.7005 | 11.5048 | 0.020709 |  |  | 0.0040685
2014-10-25 10:00 | 0.67 | 18.9723 | 0.0067093 | 0.32204 | 0.6 | 0.6 | 0.74116 | 14.0614 | 0.025311 |  |  | 0.0049726
2014-10-25 10:30 | 0.67 | 18.9723 | 0.0067093 | 0.32204 | 0.59 | 0.59 | 0.72758 | 13.8039 | 0.024847 |  |  | 0.0048815
2014-10-25 11:00 | 0.67 | 18.9723 | 0.0067093 | 0.32204 | 0.54 | 0.54 | 0.66005 | 12.5226 | 0.022541 |  |  | 0.0044284
2014-10-25 11:30 | 0.67 | 18.9723 | 0.0067093 | 0.32204 | 0.55 | 0.55 | 0.67351 | 12.778 | 0.023 |  |  | 0.0045187
2014-10-25 12:00 | 0.67 | 18.9723 | 0.0067093 | 0.32204 | 0.54 | 0.54 | 0.66005 | 12.5226 | 0.022541 |  |  | 0.0044284
2014-10-25 12:30 | 0.67 | 18.9723 | 0.0067093 | 0.32204 | 0.55 | 0.55 | 0.67351 | 12.778 | 0.023 |  |  | 0.0045187
2014-10-25 13:00 | 0.67 | 18.9723 | 0.0067093 | 0.32204 | 0.56 | 0.56 | 0.68699 | 13.0338 | 0.023461 |  |  | 0.0046092
2014-10-25 13:30 | 0.67 | 18.9723 | 0.0067093 | 0.32204 | 0.54 | 0.54 | 0.66005 | 12.5226 | 0.022541 |  |  | 0.0044284
2014-10-25 14:00 | 0.67 | 18.9723 | 0.0067093 | 0.32204 | 0.52 | 0.52 | 0.63321 | 12.0134 | 0.021624 |  |  | 0.0042484
2014-10-25 14:30 | 0.67 | 18.9723 | 0.0067093 | 0.32204 | 0.55 | 0.55 | 0.67351 | 12.778 | 0.023 |  |  | 0.0045187
2014-10-25 15:00 | 0.67 | 18.9723 | 0.0067093 | 0.32204 | 0.58 | 0.58 | 0.71403 | 13.5467 | 0.024384 |  |  | 0.0047906
2014-10-25 15:30 | 0.67 | 18.9723 | 0.0067093 | 0.32204 | 0.59 | 0.59 | 0.72758 | 13.8039 | 0.024847 |  |  | 0.0048815
2014-10-25 16:00 | 0.67 | 18.9723 | 0.0067093 | 0.32204 | 0.58 | 0.58 | 0.71403 | 13.5467 | 0.024384 |  |  | 0.0047906
2014-10-25 16:30 | 0.67 | 18.9723 | 0.0067093 | 0.32204 | 0.58 | 0.58 | 0.71403 | 13.5467 | 0.024384 |  |  | 0.0047906
2014-10-25 17:00 | 0.67 | 18.9723 | 0.0067093 | 0.32204 | 0.61 | 0.61 | 0.75476 | 14.3194 | 0.025775 |  |  | 0.0050638
2014-10-25 17:30 | 0.67 | 18.9723 | 0.0067093 | 0.32204 | 0.59 | 0.59 | 0.72758 | 13.8039 | 0.024847 |  |  | 0.0048815
2014-10-25 18:00 | 0.67 | 18.9723 | 0.0067093 | 0.32204 | 0.56 | 0.56 | 0.68699 | 13.0338 | 0.023461 |  |  | 0.0046092
2014-10-25 18:30 | 0.67 | 18.9723 | 0.0067093 | 0.32204 | 0.66 | 0.66 | 0.82308 | 15.6157 | 0.028108 |  |  | 0.0055223
2014-10-25 19:00 | 0.67 | 18.9723 | 0.0067093 | 0.32204 | 0.64 | 0.64 | 0.79569 | 15.096 | 0.027173 |  |  | 0.0053385
2014-10-25 19:30 | 0.67 | 18.9723 | 0.0067093 | 0.32204 | 0.62 | 0.62 | 0.76838 | 14.5779 | 0.02624 |  |  | 0.0051552
2014-10-25 20:00 | 0.67 | 18.9723 | 0.0067093 | 0.32204 | 0.66 | 0.66 | 0.82308 | 15.6157 | 0.028108 |  |  | 0.0055223
2014-10-25 20:30 | 0.67 | 18.9723 | 0.0067093 | 0.32204 | 0.62 | 0.62 | 0.76838 | 14.5779 | 0.02624 |  |  | 0.0051552
2014-10-25 21:00 | 0.67 | 18.9723 | 0.0067093 | 0.32204 | 0.62 | 0.62 | 0.76838 | 14.5779 | 0.02624 |  |  | 0.0051552
2014-10-25 21:30 | 0.67 | 18.9723 | 0.0067093 | 0.32204 | 0.62 | 0.62 | 0.76838 | 14.5779 | 0.02624 |  |  | 0.0051552
2014-10-25 22:00 | 0.67 | 18.9723 | 0.0067093 | 0.32204 | 0.71 | 0.71 | 0.89192 | 16.9218 | 0.030459 |  |  | 0.0059841
2014-10-25 22:30 | 0.67 | 18.9723 | 0.0067093 | 0.32204 | 0.59 | 0.59 | 0.72758 | 13.8039 | 0.024847 |  |  | 0.0048815
2014-10-25 23:00 | 0.67 | 18.9723 | 0.0067093 | 0.32204 | 0.64 | 0.64 | 0.79569 | 15.096 | 0.027173 |  |  | 0.0053385
2014-10-25 23:30 | 0.67 | 18.9723 | 0.0067093 | 0.32204 | 0.68 | 0.68 | 0.85056 | 16.137 | 0.029047 |  |  | 0.0057066
2014-10-26 |  |  |  |  | 0.65 | 0.65 | 0.80937 |  |  | 0 |  |  | 0.71202 | #DIV/0! | 0
2014-10-26 00:30 |  |  |  |  | 0.61 | 0.61 | 0.75476
2014-10-26 01:00 |  |  |  |  | 0.62 | 0.62 | 0.76838
2014-10-26 01:30 |  |  |  |  | 0.66 | 0.66 | 0.82308
2014-10-26 02:00 |  |  |  |  | 0.61 | 0.61 | 0.75476
2014-10-26 02:30 |  |  |  |  | 0.58 | 0.58 | 0.71403
2014-10-26 03:00 |  |  |  |  | 0.61 | 0.61 | 0.75476
2014-10-26 03:30 |  |  |  |  | 0.64 | 0.64 | 0.79569
2014-10-26 04:00 |  |  |  |  | 0.63 | 0.63 | 0.78202
2014-10-26 04:30 |  |  |  |  | 0.64 | 0.64 | 0.79569
2014-10-26 05:00 |  |  |  |  | 0.65 | 0.65 | 0.80937
2014-10-26 05:30 |  |  |  |  | 0.61 | 0.61 | 0.75476
2014-10-26 06:00 |  |  |  |  | 0.65 | 0.65 | 0.80937
2014-10-26 06:30 |  |  |  |  | 0.56 | 0.56 | 0.68699
2014-10-26 07:00 |  |  |  |  | 0.57 | 0.57 | 0.7005
2014-10-26 07:30 |  |  |  |  | 0.6 | 0.6 | 0.74116
2014-10-26 08:00 |  |  |  |  | 0.58 | 0.58 | 0.71403
2014-10-26 08:30 |  |  |  |  | 0.57 | 0.57 | 0.7005
2014-10-26 09:00 |  |  |  |  | 0.56 | 0.56 | 0.68699
2014-10-26 09:30 |  |  |  |  | 0.55 | 0.55 | 0.67351
2014-10-26 10:00 |  |  |  |  | 0.52 | 0.52 | 0.63321
2014-10-26 10:30 |  |  |  |  | 0.53 | 0.53 | 0.64662
2014-10-26 11:00 |  |  |  |  | 0.51 | 0.51 | 0.61983
2014-10-26 11:30 |  |  |  |  | 0.56 | 0.56 | 0.68699
2014-10-26 12:00 |  |  |  |  | 0.51 | 0.51 | 0.61983
2014-10-26 12:30 |  |  |  |  | 0.52 | 0.52 | 0.63321
2014-10-26 13:00 |  |  |  |  | 0.51 | 0.51 | 0.61983
2014-10-26 13:30 |  |  |  |  | 0.5 | 0.5 | 0.60647
2014-10-26 14:00 |  |  |  |  | 0.53 | 0.53 | 0.64662
2014-10-26 14:30 |  |  |  |  | 0.51 | 0.51 | 0.61983
2014-10-26 15:00 |  |  |  |  | 0.49 | 0.49 | 0.59314
2014-10-26 15:30 |  |  |  |  | 0.54 | 0.54 | 0.66005
2014-10-26 16:00 |  |  |  |  | 0.56 | 0.56 | 0.68699
2014-10-26 16:30 |  |  |  |  | 0.56 | 0.56 | 0.68699
2014-10-26 17:00 |  |  |  |  | 0.54 | 0.54 | 0.66005
2014-10-26 17:30 |  |  |  |  | 0.55 | 0.55 | 0.67351
2014-10-26 18:00 |  |  |  |  | 0.54 | 0.54 | 0.66005
2014-10-26 18:30 |  |  |  |  | 0.58 | 0.58 | 0.71403
2014-10-26 19:00 |  |  |  |  | 0.62 | 0.62 | 0.76838
2014-10-26 19:30 |  |  |  |  | 0.63 | 0.63 | 0.78202
2014-10-26 20:00 |  |  |  |  | 0.61 | 0.61 | 0.75476
2014-10-26 20:30 |  |  |  |  | 0.6 | 0.6 | 0.74116
2014-10-26 21:00 |  |  |  |  | 0.6 | 0.6 | 0.74116
2014-10-26 21:30 |  |  |  |  | 0.6 | 0.6 | 0.74116
2014-10-26 22:00 |  |  |  |  | 0.63 | 0.63 | 0.78202
2014-10-26 22:30 |  |  |  |  | 0.57 | 0.57 | 0.7005
2014-10-26 23:00 |  |  |  |  | 0.57 | 0.57 | 0.7005
2014-10-26 23:30 |  |  |  |  | 0.62 | 0.62 | 0.76838
2014-10-27 |  |  |  |  | 0.6 | 0.6 | 0.74116 |  |  | 0 |  |  | 0.67928 | #DIV/0! | 0
2014-10-27 00:30 |  |  |  |  | 0.56 | 0.56 | 0.68699
2014-10-27 01:00 |  |  |  |  | 0.59 | 0.59 | 0.72758
2014-10-27 01:30 |  |  |  |  | 0.6 | 0.6 | 0.74116
2014-10-27 02:00 |  |  |  |  | 0.6 | 0.6 | 0.74116
2014-10-27 02:30 |  |  |  |  | 0.53 | 0.53 | 0.64662
2014-10-27 03:00 |  |  |  |  | 0.58 | 0.58 | 0.71403
2014-10-27 03:30 |  |  |  |  | 0.55 | 0.55 | 0.67351
2014-10-27 04:00 |  |  |  |  | 0.54 | 0.54 | 0.66005
2014-10-27 04:30 |  |  |  |  | 0.58 | 0.58 | 0.71403
2014-10-27 05:00 |  |  |  |  | 0.54 | 0.54 | 0.66005
2014-10-27 05:30 |  |  |  |  | 0.58 | 0.58 | 0.71403
2014-10-27 06:00 |  |  |  |  | 0.57 | 0.57 | 0.7005
2014-10-27 06:30 |  |  |  |  | 0.52 | 0.52 | 0.63321
2014-10-27 07:00 |  |  |  |  | 0.51 | 0.51 | 0.61983
2014-10-27 07:30 |  |  |  |  | 0.49 | 0.49 | 0.59314
2014-10-27 08:00 |  |  |  |  | 0.51 | 0.51 | 0.61983
2014-10-27 08:30 |  |  |  |  | 0.6 | 0.6 | 0.74116
2014-10-27 09:00 |  |  |  |  | 0.5 | 0.5 | 0.60647
2014-10-27 09:30 |  |  |  |  | 0.49 | 0.49 | 0.59314
2014-10-27 10:00 |  |  |  |  | 0.52 | 0.52 | 0.63321
2014-10-27 10:30 |  |  |  |  | 0.48 | 0.48 | 0.57984
2014-10-27 11:00 |  |  |  |  | 0.5 | 0.5 | 0.60647
2014-10-27 11:30 |  |  |  |  | 0.5 | 0.5 | 0.60647
2014-10-27 12:00 |  |  |  |  | 0.47 | 0.47 | 0.56657
2014-10-27 12:30 |  |  |  |  | 0.52 | 0.52 | 0.63321
2014-10-27 13:00 |  |  |  |  | 0.53 | 0.53 | 0.64662
2014-10-27 13:30 |  |  |  |  | 0.49 | 0.49 | 0.59314
2014-10-27 14:00 |  |  |  |  | 0.48 | 0.48 | 0.57984
2014-10-27 14:30 |  |  |  |  | 0.51 | 0.51 | 0.61983
2014-10-27 15:00 |  |  |  |  | 0.49 | 0.49 | 0.59314
2014-10-27 15:30 |  |  |  |  | 0.47 | 0.47 | 0.56657
2014-10-27 16:00 |  |  |  |  | 0.48 | 0.48 | 0.57984
2014-10-27 16:30 |  |  |  |  | 0.48 | 0.48 | 0.57984
2014-10-27 17:00 |  |  |  |  | 0.5 | 0.5 | 0.60647
2014-10-27 17:30 |  |  |  |  | 1.14 | 1.14 | 1.5015
2014-10-27 18:00 |  |  |  |  | 0.71 | 0.71 | 0.89192
2014-10-27 18:30 |  |  |  |  | 0.56 | 0.56 | 0.68699
2014-10-27 19:00 |  |  |  |  | 0.52 | 0.52 | 0.63321
2014-10-27 19:30 |  |  |  |  | 0.59 | 0.59 | 0.72758
2014-10-27 20:00 |  |  |  |  | 0.6 | 0.6 | 0.74116
2014-10-27 20:30 |  |  |  |  | 0.64 | 0.64 | 0.79569
2014-10-27 21:00 |  |  |  |  | 0.54 | 0.54 | 0.66005
2014-10-27 21:30 |  |  |  |  | 0.58 | 0.58 | 0.71403
2014-10-27 22:00 |  |  |  |  | 0.54 | 0.54 | 0.66005
2014-10-27 22:30 |  |  |  |  | 0.55 | 0.55 | 0.67351
2014-10-27 23:00 |  |  |  |  | 0.55 | 0.55 | 0.67351
2014-10-27 23:30 |  |  |  |  | 0.59 | 0.59 | 0.72758
2014-10-28 |  |  |  |  | 0.5 | 0.5 | 0.60647 |  |  | 0 |  |  | 0.63752 | #DIV/0! | 0
2014-10-28 00:30 |  |  |  |  | 0.55 | 0.55 | 0.67351
2014-10-28 01:00 |  |  |  |  | 0.58 | 0.58 | 0.71403
2014-10-28 01:30 |  |  |  |  | 0.52 | 0.52 | 0.63321
2014-10-28 02:00 |  |  |  |  | 0.49 | 0.49 | 0.59314
2014-10-28 02:30 |  |  |  |  | 0.55 | 0.55 | 0.67351
2014-10-28 03:00 |  |  |  |  | 0.54 | 0.54 | 0.66005
2014-10-28 03:30 |  |  |  |  | 0.53 | 0.53 | 0.64662
2014-10-28 04:00 |  |  |  |  | 0.49 | 0.49 | 0.59314
2014-10-28 04:30 |  |  |  |  | 0.5 | 0.5 | 0.60647
2014-10-28 05:00 |  |  |  |  | 0.53 | 0.53 | 0.64662
2014-10-28 05:30 |  |  |  |  | 0.51 | 0.51 | 0.61983
2014-10-28 06:00 |  |  |  |  | 0.49 | 0.49 | 0.59314
2014-10-28 06:30 |  |  |  |  | 0.55 | 0.55 | 0.67351
2014-10-28 07:00 |  |  |  |  | 0.55 | 0.55 | 0.67351
2014-10-28 07:30 |  |  |  |  | 0.51 | 0.51 | 0.61983
2014-10-28 08:00 |  |  |  |  | 0.51 | 0.51 | 0.61983
2014-10-28 08:30 |  |  |  |  | 0.52 | 0.52 | 0.63321
2014-10-28 09:00 |  |  |  |  | 0.51 | 0.51 | 0.61983
2014-10-28 09:30 |  |  |  |  | 0.48 | 0.48 | 0.57984
2014-10-28 10:00 |  |  |  |  | 0.52 | 0.52 | 0.63321
2014-10-28 10:30 |  |  |  |  | 0.51 | 0.51 | 0.61983
2014-10-28 11:00 |  |  |  |  | 0.48 | 0.48 | 0.57984
2014-10-28 11:30 |  |  |  |  | 0.5 | 0.5 | 0.60647
2014-10-28 12:00 |  |  |  |  | 0.5 | 0.5 | 0.60647
2014-10-28 12:30 |  |  |  |  | 0.48 | 0.48 | 0.57984
2014-10-28 13:00 |  |  |  |  | 0.48 | 0.48 | 0.57984
2014-10-28 13:30 |  |  |  |  | 0.47 | 0.47 | 0.56657
2014-10-28 14:00 |  |  |  |  | 0.51 | 0.51 | 0.61983
2014-10-28 14:30 |  |  |  |  | 0.58 | 0.58 | 0.71403
2014-10-28 15:00 |  |  |  |  | 0.51 | 0.51 | 0.61983
2014-10-28 15:30 |  |  |  |  | 0.52 | 0.52 | 0.63321
2014-10-28 16:00 |  |  |  |  | 0.5 | 0.5 | 0.60647
2014-10-28 16:30 |  |  |  |  | 0.63 | 0.63 | 0.78202
2014-10-28 17:00 |  |  |  |  | 0.53 | 0.53 | 0.64662
2014-10-28 17:30 |  |  |  |  | 0.5 | 0.5 | 0.60647
2014-10-28 18:00 |  |  |  |  | 0.51 | 0.51 | 0.61983
2014-10-28 18:30 |  |  |  |  | 0.54 | 0.54 | 0.66005
2014-10-28 19:00 |  |  |  |  | 0.51 | 0.51 | 0.61983
2014-10-28 19:30 |  |  |  |  | 0.56 | 0.56 | 0.68699
2014-10-28 20:00 |  |  |  |  | 0.56 | 0.56 | 0.68699
2014-10-28 20:30 |  |  |  |  | 0.54 | 0.54 | 0.66005
2014-10-28 21:00 |  |  |  |  | 0.56 | 0.56 | 0.68699
2014-10-28 21:30 |  |  |  |  | 0.53 | 0.53 | 0.64662
2014-10-28 22:00 |  |  |  |  | 0.53 | 0.53 | 0.64662
2014-10-28 22:30 |  |  |  |  | 0.54 | 0.54 | 0.66005
2014-10-28 23:00 |  |  |  |  | 0.53 | 0.53 | 0.64662
2014-10-28 23:30 |  |  |  |  | 0.57 | 0.57 | 0.7005
2014-10-29 | 0.9 | 25.4852 | 0.0090124 | 0.4326 | 0.52 | 0.52 | 0.63321 | 16.1374 | 0.029047 | 7.9198 | 1.5559 | 0.0057068 | 1.7711 | 0.59402 | 1.6343
2014-10-29 00:30 | 0.9 | 25.4852 | 0.0090124 | 0.4326 | 0.53 | 0.53 | 0.64662 | 16.4791 | 0.029662 |  |  | 0.0058276
2014-10-29 01:00 | 0.9 | 25.4852 | 0.0090124 | 0.4326 | 0.52 | 0.52 | 0.63321 | 16.1374 | 0.029047 |  |  | 0.0057068
2014-10-29 01:30 | 0.78 | 22.0871 | 0.0078108 | 0.37492 | 0.52 | 0.52 | 0.63321 | 13.9858 | 0.025174 |  |  | 0.0049459
2014-10-29 02:00 | 0.78 | 22.0871 | 0.0078108 | 0.37492 | 0.53 | 0.53 | 0.64662 | 14.2819 | 0.025707 |  |  | 0.0050506
2014-10-29 02:30 | 0.78 | 22.0871 | 0.0078108 | 0.37492 | 0.48 | 0.48 | 0.57984 | 12.807 | 0.023053 |  |  | 0.004529
2014-10-29 03:00 | 0.78 | 22.0871 | 0.0078108 | 0.37492 | 0.64 | 0.64 | 0.79569 | 17.5744 | 0.031634 |  |  | 0.0062149
2014-10-29 03:30 | 0.78 | 22.0871 | 0.0078108 | 0.37492 | 0.54 | 0.54 | 0.66005 | 14.5786 | 0.026241 |  |  | 0.0051555
2014-10-29 04:00 | 0.78 | 22.0871 | 0.0078108 | 0.37492 | 0.52 | 0.52 | 0.63321 | 13.9858 | 0.025174 |  |  | 0.0049459
2014-10-29 04:30 | 0.78 | 22.0871 | 0.0078108 | 0.37492 | 0.54 | 0.54 | 0.66005 | 14.5786 | 0.026241 |  |  | 0.0051555
2014-10-29 05:00 | 0.78 | 22.0871 | 0.0078108 | 0.37492 | 0.5 | 0.5 | 0.60647 | 13.3952 | 0.024111 |  |  | 0.004737
2014-10-29 05:30 | 0.78 | 22.0871 | 0.0078108 | 0.37492 | 0.55 | 0.55 | 0.67351 | 14.8759 | 0.026777 |  |  | 0.0052606
2014-10-29 06:00 | 0.78 | 22.0871 | 0.0078108 | 0.37492 | 0.55 | 0.55 | 0.67351 | 14.8759 | 0.026777 |  |  | 0.0052606
2014-10-29 06:30 | 0.78 | 22.0871 | 0.0078108 | 0.37492 | 0.53 | 0.53 | 0.64662 | 14.2819 | 0.025707 |  |  | 0.0050506
2014-10-29 07:00 | 0.78 | 22.0871 | 0.0078108 | 0.37492 | 0.53 | 0.53 | 0.64662 | 14.2819 | 0.025707 |  |  | 0.0050506
2014-10-29 07:30 | 0.78 | 22.0871 | 0.0078108 | 0.37492 | 0.52 | 0.52 | 0.63321 | 13.9858 | 0.025174 |  |  | 0.0049459
2014-10-29 08:00 | 0.78 | 22.0871 | 0.0078108 | 0.37492 | 0.51 | 0.51 | 0.61983 | 13.6902 | 0.024642 |  |  | 0.0048413
2014-10-29 08:30 | 0.78 | 22.0871 | 0.0078108 | 0.37492 | 0.55 | 0.55 | 0.67351 | 14.8759 | 0.026777 |  |  | 0.0052606
2014-10-29 09:00 | 0.78 | 22.0871 | 0.0078108 | 0.37492 | 0.54 | 0.54 | 0.66005 | 14.5786 | 0.026241 |  |  | 0.0051555
2014-10-29 09:30 | 0.78 | 22.0871 | 0.0078108 | 0.37492 | 0.54 | 0.54 | 0.66005 | 14.5786 | 0.026241 |  |  | 0.0051555
2014-10-29 10:00 | 0.78 | 22.0871 | 0.0078108 | 0.37492 | 0.55 | 0.55 | 0.67351 | 14.8759 | 0.026777 |  |  | 0.0052606
2014-10-29 10:30 | 0.78 | 22.0871 | 0.0078108 | 0.37492 | 0.52 | 0.52 | 0.63321 | 13.9858 | 0.025174 |  |  | 0.0049459
2014-10-29 11:00 | 0.78 | 22.0871 | 0.0078108 | 0.37492 | 0.54 | 0.54 | 0.66005 | 14.5786 | 0.026241 |  |  | 0.0051555
2014-10-29 11:30 | 0.78 | 22.0871 | 0.0078108 | 0.37492 | 0.51 | 0.51 | 0.61983 | 13.6902 | 0.024642 |  |  | 0.0048413
2014-10-29 12:00 | 0.78 | 22.0871 | 0.0078108 | 0.37492 | 0.49 | 0.49 | 0.59314 | 13.1008 | 0.023581 |  |  | 0.0046329
2014-10-29 12:30 | 0.78 | 22.0871 | 0.0078108 | 0.37492 | 0.48 | 0.48 | 0.57984 | 12.807 | 0.023053 |  |  | 0.004529
2014-10-29 13:00 | 0.78 | 22.0871 | 0.0078108 | 0.37492 | 0.51 | 0.51 | 0.61983 | 13.6902 | 0.024642 |  |  | 0.0048413
2014-10-29 13:30 | 0.9 | 25.4852 | 0.0090124 | 0.4326 | 0.55 | 0.55 | 0.67351 | 17.1644 | 0.030896 |  |  | 0.0060699
2014-10-29 14:00 | 1 | 28.3168 | 0.010014 | 0.48066 | 0.5 | 0.5 | 0.60647 | 17.1734 | 0.030912 |  |  | 0.0060731
2014-10-29 14:30 | 1 | 28.3168 | 0.010014 | 0.48066 | 0.51 | 0.51 | 0.61983 | 17.5515 | 0.031593 |  |  | 0.0062068
2014-10-29 15:00 | 1.7 | 48.1386 | 0.017023 | 0.81713 | 0.91 | 0.91 | 1.1719 | 56.4135 | 0.10154 |  |  | 0.01995
2014-10-29 15:30 | 1.7 | 48.1386 | 0.017023 | 0.81713 | 3 | 3 | 4.3529 | 209.5417 | 0.37718 |  |  | 0.074101
2014-10-29 16:00 | 1.7 | 48.1386 | 0.017023 | 0.81713 | 5.95 | 5.95 | 9.2451 | 445.0469 | 0.80108 |  |  | 0.15738
2014-10-29 16:30 | 2.1 | 59.4654 | 0.021029 | 1.0094 | 6.11 | 6.11 | 9.5189 | 566.0475 | 1.0189 |  |  | 0.20017
2014-10-29 17:00 | 3.4 | 96.2773 | 0.034047 | 1.6343 | 4.07 | 4.07 | 6.0883 | 586.1665 | 1.0551 |  |  | 0.20729
2014-10-29 17:30 | 3.4 | 96.2773 | 0.034047 | 1.6343 | 2.83 | 2.83 | 4.0823 | 393.0359 | 0.70746 |  |  | 0.13899
2014-10-29 18:00 | 3.4 | 96.2773 | 0.034047 | 1.6343 | 2.5 | 2.5 | 3.5619 | 342.9266 | 0.61727 |  |  | 0.12127
2014-10-29 18:30 | 3.1 | 87.7822 | 0.031043 | 1.4901 | 2.4 | 2.4 | 3.4055 | 298.9388 | 0.53809 |  |  | 0.10572
2014-10-29 19:00 | 2.4 | 67.9604 | 0.024033 | 1.1536 | 2.27 | 2.27 | 3.2031 | 217.6847 | 0.39183 |  |  | 0.076981
2014-10-29 19:30 | 2.1 | 59.4654 | 0.021029 | 1.0094 | 2.17 | 2.17 | 3.0482 | 181.2647 | 0.32628 |  |  | 0.064101
2014-10-29 20:00 | 1.7 | 48.1386 | 0.017023 | 0.81713 | 2.02 | 2.02 | 2.8173 | 135.62 | 0.24412 |  |  | 0.04796
2014-10-29 20:30 | 1.5 | 42.4753 | 0.015021 | 0.72099 | 2.09 | 2.09 | 2.9249 | 124.234 | 0.22362 |  |  | 0.043933
2014-10-29 21:00 | 1.3 | 36.8119 | 0.013018 | 0.62486 | 1.84 | 1.84 | 2.5424 | 93.5904 | 0.16846 |  |  | 0.033097
2014-10-29 21:30 | 1.3 | 36.8119 | 0.013018 | 0.62486 | 1.64 | 1.64 | 2.2401 | 82.4631 | 0.14843 |  |  | 0.029162
2014-10-29 22:00 | 1.2 | 33.9802 | 0.012017 | 0.5768 | 1.5 | 1.5 | 2.0307 | 69.0033 | 0.12421 |  |  | 0.024402
2014-10-29 22:30 | 1 | 28.3168 | 0.010014 | 0.48066 | 1.43 | 1.43 | 1.9267 | 54.5579 | 0.098204 |  |  | 0.019294
2014-10-29 23:00 | 1 | 28.3168 | 0.010014 | 0.48066 | 1.34 | 1.34 | 1.7937 | 50.793 | 0.091427 |  |  | 0.017962
2014-10-29 23:30 | 1 | 28.3168 | 0.010014 | 0.48066 | 1.32 | 1.32 | 1.7643 | 49.9597 | 0.089927 |  |  | 0.017667
2014-10-30 | 1 | 28.3168 | 0.010014 | 0.48066 | 1.28 | 1.28 | 1.7056 | 48.2969 | 0.086934 | 2.4056 | 0.47262 | 0.017079 | 1.1757 | 0.39515 | 0.48066
2014-10-30 00:30 | 0.9 | 25.4852 | 0.0090124 | 0.4326 | 1.2 | 1.2 | 1.5887 | 40.4884 | 0.072879 |  |  | 0.014318
2014-10-30 01:00 | 0.9 | 25.4852 | 0.0090124 | 0.4326 | 1.26 | 1.26 | 1.6763 | 42.7207 | 0.076897 |  |  | 0.015108
2014-10-30 01:30 | 0.9 | 25.4852 | 0.0090124 | 0.4326 | 1.16 | 1.16 | 1.5305 | 39.0063 | 0.070211 |  |  | 0.013794
2014-10-30 02:00 | 0.9 | 25.4852 | 0.0090124 | 0.4326 | 1.17 | 1.17 | 1.5451 | 39.3763 | 0.070877 |  |  | 0.013925
2014-10-30 02:30 | 0.9 | 25.4852 | 0.0090124 | 0.4326 | 1.12 | 1.12 | 1.4726 | 37.5293 | 0.067553 |  |  | 0.013272
2014-10-30 03:00 | 0.9 | 25.4852 | 0.0090124 | 0.4326 | 1.1 | 1.1 | 1.4437 | 36.7928 | 0.066227 |  |  | 0.013011
2014-10-30 03:30 | 0.9 | 25.4852 | 0.0090124 | 0.4326 | 1.09 | 1.09 | 1.4293 | 36.425 | 0.065565 |  |  | 0.012881
2014-10-30 04:00 | 0.78 | 22.0871 | 0.0078108 | 0.37492 | 1.11 | 1.11 | 1.4581 | 32.2061 | 0.057971 |  |  | 0.011389
2014-10-30 04:30 | 0.78 | 22.0871 | 0.0078108 | 0.37492 | 1.01 | 1.01 | 1.3143 | 29.0293 | 0.052253 |  |  | 0.010266
2014-10-30 05:00 | 0.78 | 22.0871 | 0.0078108 | 0.37492 | 1.03 | 1.03 | 1.343 | 29.6622 | 0.053392 |  |  | 0.01049
2014-10-30 05:30 | 0.78 | 22.0871 | 0.0078108 | 0.37492 | 1.02 | 1.02 | 1.3286 | 29.3456 | 0.052822 |  |  | 0.010378
2014-10-30 06:00 | 0.78 | 22.0871 | 0.0078108 | 0.37492 | 0.97 | 0.97 | 1.2572 | 27.7672 | 0.049981 |  |  | 0.0098194
2014-10-30 06:30 | 0.78 | 22.0871 | 0.0078108 | 0.37492 | 1.02 | 1.02 | 1.3286 | 29.3456 | 0.052822 |  |  | 0.010378
2014-10-30 07:00 | 0.78 | 22.0871 | 0.0078108 | 0.37492 | 1.07 | 1.07 | 1.4004 | 30.9318 | 0.055677 |  |  | 0.010939
2014-10-30 07:30 | 0.78 | 22.0871 | 0.0078108 | 0.37492 | 1 | 1 | 1.3 | 28.7133 | 0.051684 |  |  | 0.010154
2014-10-30 08:00 | 0.78 | 22.0871 | 0.0078108 | 0.37492 | 1.11 | 1.11 | 1.4581 | 32.2061 | 0.057971 |  |  | 0.011389
2014-10-30 08:30 | 0.9 | 25.4852 | 0.0090124 | 0.4326 | 1.1 | 1.1 | 1.4437 | 36.7928 | 0.066227 |  |  | 0.013011
2014-10-30 09:00 | 0.78 | 22.0871 | 0.0078108 | 0.37492 | 1.07 | 1.07 | 1.4004 | 30.9318 | 0.055677 |  |  | 0.010939
2014-10-30 09:30 | 0.78 | 22.0871 | 0.0078108 | 0.37492 | 1.19 | 1.19 | 1.5741 | 34.7684 | 0.062583 |  |  | 0.012295
2014-10-30 10:00 | 0.78 | 22.0871 | 0.0078108 | 0.37492 | 1.23 | 1.23 | 1.6324 | 36.0561 | 0.064901 |  |  | 0.012751
2014-10-30 10:30 | 0.78 | 22.0871 | 0.0078108 | 0.37492 | 1.19 | 1.19 | 1.5741 | 34.7684 | 0.062583 |  |  | 0.012295
2014-10-30 11:00 | 0.9 | 25.4852 | 0.0090124 | 0.4326 | 1.21 | 1.21 | 1.6033 | 40.8597 | 0.073547 |  |  | 0.014449
2014-10-30 11:30 | 0.9 | 25.4852 | 0.0090124 | 0.4326 | 1.19 | 1.19 | 1.5741 | 40.1174 | 0.072211 |  |  | 0.014187
2014-10-30 12:00 | 0.9 | 25.4852 | 0.0090124 | 0.4326 | 1.19 | 1.19 | 1.5741 | 40.1174 | 0.072211 |  |  | 0.014187
2014-10-30 12:30 | 0.9 | 25.4852 | 0.0090124 | 0.4326 | 1.19 | 1.22 | 1.6179 | 41.2313 | 0.074216 |  |  | 0.014581
2014-10-30 13:00 | 0.9 | 25.4852 | 0.0090124 | 0.4326 | 4.06 | 1.25 | 1.6617 | 42.3479 | 0.076226 |  |  | 0.014976
2014-10-30 13:30 | 0.78 | 22.0871 | 0.0078108 | 0.37492 | 2.35 | 1.28 | 1.7056 | 37.6716 | 0.067809 |  |  | 0.013322
2014-10-30 14:00 | 0.9 | 25.4852 | 0.0090124 | 0.4326 | 1.62 | 1.31 | 1.7496 | 44.5891 | 0.08026 |  |  | 0.015768
2014-10-30 14:30 | 0.78 | 22.0871 | 0.0078108 | 0.37492 | 1.34 | 1.34 | 1.7937 | 39.6185 | 0.071313 |  |  | 0.01401
2014-10-30 15:00 | 0.9 | 25.4852 | 0.0090124 | 0.4326 | 1.11 | 1.11 | 1.4581 | 37.1609 | 0.06689 |  |  | 0.013141
2014-10-30 15:30 | 0.78 | 22.0871 | 0.0078108 | 0.37492 | 0.97 | 0.97 | 1.2572 | 27.7672 | 0.049981 |  |  | 0.0098194
2014-10-30 16:00 | 0.78 | 22.0871 | 0.0078108 | 0.37492 | 0.85 | 0.85 | 1.0872 | 24.0128 | 0.043223 |  |  | 0.0084918
2014-10-30 16:30 | 0.78 | 22.0871 | 0.0078108 | 0.37492 | 0.76 | 0.76 | 0.96125 | 21.2314 | 0.038216 |  |  | 0.0075081
2014-10-30 17:00 | 0.78 | 22.0871 | 0.0078108 | 0.37492 | 0.73 | 0.73 | 0.9196 | 20.3113 | 0.03656 |  |  | 0.0071828
2014-10-30 17:30 | 0.78 | 22.0871 | 0.0078108 | 0.37492 | 0.68 | 0.68 | 0.85056 | 18.7864 | 0.033815 |  |  | 0.0066435
2014-10-30 18:00 | 0.78 | 22.0871 | 0.0078108 | 0.37492 | 0.57 | 0.57 | 0.7005 | 15.472 | 0.02785 |  |  | 0.0054714
2014-10-30 18:30 | 0.78 | 22.0871 | 0.0078108 | 0.37492 | 0.5 | 0.5 | 0.60647 | 13.3952 | 0.024111 |  |  | 0.004737
2014-10-30 19:00 | 0.78 | 22.0871 | 0.0078108 | 0.37492 | 0.46 | 0.46 | 0.55332 | 12.2213 | 0.021998 |  |  | 0.0043219
2014-10-30 19:30 | 0.78 | 22.0871 | 0.0078108 | 0.37492 | 0.37 | 0.37 | 0.43548 | 9.6184 | 0.017313 |  |  | 0.0034014
2014-10-30 20:00 | 0.78 | 22.0871 | 0.0078108 | 0.37492 | 0.3 | 0.3 | 0.34576 | 7.6369 | 0.013746 |  |  | 0.0027007
2014-10-30 20:30 | 0.78 | 22.0871 | 0.0078108 | 0.37492 | 0.27 | 0.27 | 0.30792 | 6.8012 | 0.012242 |  |  | 0.0024051
2014-10-30 21:00 | 0.78 | 22.0871 | 0.0078108 | 0.37492 | 0.24 | 0.24 | 0.27051 | 5.9747 | 0.010754 |  |  | 0.0021129
2014-10-30 21:30 | 0.78 | 22.0871 | 0.0078108 | 0.37492 | 0.2 | 0.2 | 0.22135 | 4.889 | 0.0088001 |  |  | 0.0017289
2014-10-30 22:00 | 0.78 | 22.0871 | 0.0078108 | 0.37492 | 0.27 | 0.27 | 0.30792 | 6.8012 | 0.012242 |  |  | 0.0024051
2014-10-30 22:30 | 0.78 | 22.0871 | 0.0078108 | 0.37492 | 0.22 | 0.22 | 0.24581 | 5.4293 | 0.0097728 |  |  | 0.00192
2014-10-30 23:00 | 0.78 | 22.0871 | 0.0078108 | 0.37492 | 0.21 | 0.21 | 0.23355 | 5.1585 | 0.0092853 |  |  | 0.0018242
2014-10-30 23:30 | 0.78 | 22.0871 | 0.0078108 | 0.37492 | 0.17 | 0.17 | 0.18511 | 4.0886 | 0.0073595 |  |  | 0.0014459
2014-10-31 | 0.78 | 22.0871 | 0.0078108 | 0.37492 | 0.13 | 0.13 | 0.13781 | 3.0438 | 0.0054789 | 0.15333 | 0.030123 | 0.0010764 | 0.080051 | 0.37612 | 0.4326
2014-10-31 00:30 | 0.78 | 22.0871 | 0.0078108 | 0.37492 | 0.17 | 0.17 | 0.18511 | 4.0886 | 0.0073595 |  |  | 0.0014459
2014-10-31 01:00 | 0.78 | 22.0871 | 0.0078108 | 0.37492 | 0.15 | 0.15 | 0.1613 | 3.5627 | 0.0064129 |  |  | 0.0012599
2014-10-31 01:30 | 0.78 | 22.0871 | 0.0078108 | 0.37492 | 0.18 | 0.18 | 0.19713 | 4.3539 | 0.0078371 |  |  | 0.0015397
2014-10-31 02:00 | 0.78 | 22.0871 | 0.0078108 | 0.37492 | 0.33 | 0.33 | 0.38398 | 8.481 | 0.015266 |  |  | 0.0029992
2014-10-31 02:30 | 0.78 | 22.0871 | 0.0078108 | 0.37492 | 0.18 | 0.18 | 0.19713 | 4.3539 | 0.0078371 |  |  | 0.0015397
2014-10-31 03:00 | 0.78 | 22.0871 | 0.0078108 | 0.37492 | 0.14 | 0.14 | 0.14951 | 3.3024 | 0.0059442 |  |  | 0.0011678
2014-10-31 03:30 | 0.78 | 22.0871 | 0.0078108 | 0.37492 | 0.13 | 0.13 | 0.13781 | 3.0438 | 0.0054789 |  |  | 0.0010764
2014-10-31 04:00 | 0.78 | 22.0871 | 0.0078108 | 0.37492 | 0.16 | 0.16 | 0.17317 | 3.8249 | 0.0068847 |  |  | 0.0013526
2014-10-31 04:30 | 0.78 | 22.0871 | 0.0078108 | 0.37492 | 0.12 | 0.12 | 0.1262 | 2.7873 | 0.0050171 |  |  | 0.00098568
2014-10-31 05:00 | 0.78 | 22.0871 | 0.0078108 | 0.37492 | 0.12 | 0.12 | 0.1262 | 2.7873 | 0.0050171 |  |  | 0.00098568
2014-10-31 05:30 | 0.78 | 22.0871 | 0.0078108 | 0.37492 | 0.12 | 0.12 | 0.1262 | 2.7873 | 0.0050171 |  |  | 0.00098568
2014-10-31 06:00 | 0.78 | 22.0871 | 0.0078108 | 0.37492 | 0.07 | 0.07 | 0.069751 | 1.5406 | 0.0027731 |  |  | 0.00054481
2014-10-31 06:30 | 0.78 | 22.0871 | 0.0078108 | 0.37492 | 0.13 | 0.13 | 0.13781 | 3.0438 | 0.0054789 |  |  | 0.0010764
2014-10-31 07:00 | 0.78 | 22.0871 | 0.0078108 | 0.37492 | 0.08 | 0.08 | 0.080787 | 1.7844 | 0.0032118 |  |  | 0.00063101
2014-10-31 07:30 | 0.9 | 25.4852 | 0.0090124 | 0.4326 | 0.09 | 0.09 | 0.091962 | 2.3437 | 0.0042186 |  |  | 0.0008288
2014-10-31 08:00 | 0.78 | 22.0871 | 0.0078108 | 0.37492 | 0.07 | 0.07 | 0.069751 | 1.5406 | 0.0027731 |  |  | 0.00054481
2014-10-31 08:30 | 0.78 | 22.0871 | 0.0078108 | 0.37492 | 0.05 | 0.05 | 0.048174 | 1.064 | 0.0019152 |  |  | 0.00037627
2014-10-31 09:00 | 0.78 | 22.0871 | 0.0078108 | 0.37492 | 0.03 | 0.03 | 0.027465 | 0.60662 | 0.0010919 |  |  | 0.00021452
2014-10-31 09:30 | 0.78 | 22.0871 | 0.0078108 | 0.37492 | 0.08 | 0.08 | 0.080787 | 1.7844 | 0.0032118 |  |  | 0.00063101
2014-10-31 10:00 | 0.78 | 22.0871 | 0.0078108 | 0.37492 | 0.05 | 0.05 | 0.048174 | 1.064 | 0.0019152 |  |  | 0.00037627
2014-10-31 10:30 | 0.78 | 22.0871 | 0.0078108 | 0.37492 | 0.03 | 0.03 | 0.027465 | 0.60662 | 0.0010919 |  |  | 0.00021452
2014-10-31 11:00 | 0.78 | 22.0871 | 0.0078108 | 0.37492 | 0 | 0.02 | 0.017582 | 0.38834 | 0.00069902 |  |  | 0.00013733
2014-10-31 11:30 | 0.78 | 22.0871 | 0.0078108 | 0.37492 | 0.01 | 0.01 | 0.0082024 | 0.18117 | 0.0003261 |  |  | 6.4067e-05
2014-10-31 12:00 | 0.78 | 22.0871 | 0.0078108 | 0.37492 | 0.01 | 0.01 | 0.0082024 | 0.18117 | 0.0003261 |  |  | 6.4067e-05
2014-10-31 12:30 | 0.78 | 22.0871 | 0.0078108 | 0.37492 | 0.06 | 0.06 | 0.058872 | 1.3003 | 0.0023406 |  |  | 0.00045984
2014-10-31 13:00 | 0.78 | 22.0871 | 0.0078108 | 0.37492 | 0.04 | 0.04 | 0.037689 | 0.83243 | 0.0014984 |  |  | 0.00029438
2014-10-31 13:30 | 0.78 | 22.0871 | 0.0078108 | 0.37492 | 0.05 | 0.05 | 0.048174 | 1.064 | 0.0019152 |  |  | 0.00037627
2014-10-31 14:00 | 0.78 | 22.0871 | 0.0078108 | 0.37492 | 0.06 | 0.06 | 0.058872 | 1.3003 | 0.0023406 |  |  | 0.00045984
2014-10-31 14:30 | 0.78 | 22.0871 | 0.0078108 | 0.37492 | 0.06 | 0.06 | 0.058872 | 1.3003 | 0.0023406 |  |  | 0.00045984
2014-10-31 15:00 | 0.78 | 22.0871 | 0.0078108 | 0.37492 | 0.04 | 0.04 | 0.037689 | 0.83243 | 0.0014984 |  |  | 0.00029438
2014-10-31 15:30 | 0.78 | 22.0871 | 0.0078108 | 0.37492 | 0.05 | 0.05 | 0.048174 | 1.064 | 0.0019152 |  |  | 0.00037627
2014-10-31 16:00 | 0.78 | 22.0871 | 0.0078108 | 0.37492 | 0.06 | 0.06 | 0.058872 | 1.3003 | 0.0023406 |  |  | 0.00045984
2014-10-31 16:30 | 0.78 | 22.0871 | 0.0078108 | 0.37492 | 0.07 | 0.07 | 0.069751 | 1.5406 | 0.0027731 |  |  | 0.00054481
2014-10-31 17:00 | 0.78 | 22.0871 | 0.0078108 | 0.37492 | 0.04 | 0.04 | 0.037689 | 0.83243 | 0.0014984 |  |  | 0.00029438
2014-10-31 17:30 | 0.78 | 22.0871 | 0.0078108 | 0.37492 | 0.02 | 0.02 | 0.017582 | 0.38834 | 0.00069902 |  |  | 0.00013733
2014-10-31 18:00 | 0.78 | 22.0871 | 0.0078108 | 0.37492 | 0.02 | 0.02 | 0.017582 | 0.38834 | 0.00069902 |  |  | 0.00013733
2014-10-31 18:30 | 0.78 | 22.0871 | 0.0078108 | 0.37492 | 0.05 | 0.05 | 0.048174 | 1.064 | 0.0019152 |  |  | 0.00037627
2014-10-31 19:00 | 0.78 | 22.0871 | 0.0078108 | 0.37492 | 0.02 | 0.02 | 0.017582 | 0.38834 | 0.00069902 |  |  | 0.00013733
2014-10-31 19:30 | 0.78 | 22.0871 | 0.0078108 | 0.37492 | 0.01 | 0.01 | 0.0082024 | 0.18117 | 0.0003261 |  |  | 6.4067e-05
2014-10-31 20:00 | 0.78 | 22.0871 | 0.0078108 | 0.37492 | 0.03 | 0.03 | 0.027465 | 0.60662 | 0.0010919 |  |  | 0.00021452
2014-10-31 20:30 | 0.78 | 22.0871 | 0.0078108 | 0.37492 | 0.02 | 0.02 | 0.017582 | 0.38834 | 0.00069902 |  |  | 0.00013733
2014-10-31 21:00 | 0.78 | 22.0871 | 0.0078108 | 0.37492 | 0.02 | 0.02 | 0.017582 | 0.38834 | 0.00069902 |  |  | 0.00013733
2014-10-31 21:30 | 0.78 | 22.0871 | 0.0078108 | 0.37492 | 0.05 | 0.05 | 0.048174 | 1.064 | 0.0019152 |  |  | 0.00037627
2014-10-31 22:00 | 0.78 | 22.0871 | 0.0078108 | 0.37492 | 0.06 | 0.06 | 0.058872 | 1.3003 | 0.0023406 |  |  | 0.00045984
2014-10-31 22:30 | 0.78 | 22.0871 | 0.0078108 | 0.37492 | 0.08 | 0.08 | 0.080787 | 1.7844 | 0.0032118 |  |  | 0.00063101
2014-10-31 23:00 | 0.78 | 22.0871 | 0.0078108 | 0.37492 | 0.07 | 0.07 | 0.069751 | 1.5406 | 0.0027731 |  |  | 0.00054481
2014-10-31 23:30 | 0.78 | 22.0871 | 0.0078108 | 0.37492 | 0.08 | 0.08 | 0.080787 | 1.7844 | 0.0032118 |  |  | 0.00063101
2014-11-01 | 0.78 | 22.0871 | 0.0078108 | 0.37492 | 0.05 | 0.05 | 0.048174 | 1.064 | 0.0019152 | 0.027563 |  | 0.00037627 | 0.034369 | 0.36641 | 0.4326
2014-11-01 00:30 | 0.78 | 22.0871 | 0.0078108 | 0.37492 | 0.05 | 0.05 | 0.048174 | 1.064 | 0.0019152 |  |  | 0.00037627
2014-11-01 01:00 | 0.78 | 22.0871 | 0.0078108 | 0.37492 | 0.04 | 0.04 | 0.037689 | 0.83243 | 0.0014984 |  |  | 0.00029438
2014-11-01 01:30 | 0.78 | 22.0871 | 0.0078108 | 0.37492 | 0.04 | 0.04 | 0.037689 | 0.83243 | 0.0014984 |  |  | 0.00029438
2014-11-01 02:00 | 0.78 | 22.0871 | 0.0078108 | 0.37492 | 0.03 | 0.03 | 0.027465 | 0.60662 | 0.0010919 |  |  | 0.00021452
2014-11-01 02:30 | 0.78 | 22.0871 | 0.0078108 | 0.37492 | 0.03 | 0.03 | 0.027465 | 0.60662 | 0.0010919 |  |  | 0.00021452
2014-11-01 03:00 | 0.78 | 22.0871 | 0.0078108 | 0.37492 | 0.03 | 0.03 | 0.027465 | 0.60662 | 0.0010919 |  |  | 0.00021452
2014-11-01 03:30 | 0.78 | 22.0871 | 0.0078108 | 0.37492 | 0.01 | 0.01 | 0.0082024 | 0.18117 | 0.0003261 |  |  | 6.4067e-05
2014-11-01 04:00 | 0.78 | 22.0871 | 0.0078108 | 0.37492 | 0.01 | 0.01 | 0.0082024 | 0.18117 | 0.0003261 |  |  | 6.4067e-05
2014-11-01 04:30 | 0.78 | 22.0871 | 0.0078108 | 0.37492 | 0.01 | 0.01 | 0.0082024 | 0.18117 | 0.0003261 |  |  | 6.4067e-05
2014-11-01 05:00 | 0.78 | 22.0871 | 0.0078108 | 0.37492 | 0.03 | 0.03 | 0.027465 | 0.60662 | 0.0010919 |  |  | 0.00021452
2014-11-01 05:30 | 0.9 | 25.4852 | 0.0090124 | 0.4326 | 0.04 | 0.04 | 0.037689 | 0.9605 | 0.0017289 |  |  | 0.00033967
2014-11-01 06:00 | 0.9 | 25.4852 | 0.0090124 | 0.4326 | 0.01 | 0.01 | 0.0082024 | 0.20904 | 0.00037627 |  |  | 7.3924e-05
2014-11-01 06:30 | 0.78 | 22.0871 | 0.0078108 | 0.37492 | -0.01
2014-11-01 07:00 | 0.78 | 22.0871 | 0.0078108 | 0.37492 | 0.02 | 0.02 | 0.017582 | 0.38834 | 0.00069902 |  |  | 0.00013733
2014-11-01 07:30 | 0.9 | 25.4852 | 0.0090124 | 0.4326 | -0.01
2014-11-01 08:00 | 0.78 | 22.0871 | 0.0078108 | 0.37492 | 0
2014-11-01 08:30 | 0.78 | 22.0871 | 0.0078108 | 0.37492 | 0.01 | 0.01 | 0.0082024 | 0.18117 | 0.0003261 |  |  | 6.4067e-05
2014-11-01 09:00 | 0.67 | 18.9723 | 0.0067093 | 0.32204 | -0.01
2014-11-01 09:30 | 0.78 | 22.0871 | 0.0078108 | 0.37492 | -0.05
2014-11-01 10:00 | 0.78 | 22.0871 | 0.0078108 | 0.37492 | -0.03
2014-11-01 10:30 | 0.78 | 22.0871 | 0.0078108 | 0.37492 | -0.02
2014-11-01 11:00 | 0.78 | 22.0871 | 0.0078108 | 0.37492 | -0.05
2014-11-01 11:30 | 0.78 | 22.0871 | 0.0078108 | 0.37492 | -0.06
2014-11-01 12:00 | 0.78 | 22.0871 | 0.0078108 | 0.37492 | -0.04
2014-11-01 12:30 | 0.78 | 22.0871 | 0.0078108 | 0.37492 | -0.04
2014-11-01 13:00 | 0.78 | 22.0871 | 0.0078108 | 0.37492 | -0.04
2014-11-01 13:30 | 0.78 | 22.0871 | 0.0078108 | 0.37492 | -0.05
2014-11-01 14:00 | 0.78 | 22.0871 | 0.0078108 | 0.37492 | -0.09
2014-11-01 14:30 | 0.78 | 22.0871 | 0.0078108 | 0.37492 | -0.05
2014-11-01 15:00 | 0.78 | 22.0871 | 0.0078108 | 0.37492 | -0.05
2014-11-01 15:30 | 0.78 | 22.0871 | 0.0078108 | 0.37492 | -0.06
2014-11-01 16:00 | 0.78 | 22.0871 | 0.0078108 | 0.37492 | -0.07
2014-11-01 16:30 | 0.67 | 18.9723 | 0.0067093 | 0.32204 | -0.02
2014-11-01 17:00 | 0.67 | 18.9723 | 0.0067093 | 0.32204 | -0.04
2014-11-01 17:30 | 0.67 | 18.9723 | 0.0067093 | 0.32204 | -0.06
2014-11-01 18:00 | 0.78 | 22.0871 | 0.0078108 | 0.37492 | -0.05
2014-11-01 18:30 | 0.78 | 22.0871 | 0.0078108 | 0.37492 | -0.03
2014-11-01 19:00 | 0.67 | 18.9723 | 0.0067093 | 0.32204 | 0.01 | 0.01 | 0.0082024 | 0.15562 | 0.00028011 |  |  | 5.5032e-05
2014-11-01 19:30 | 0.67 | 18.9723 | 0.0067093 | 0.32204 | -0.01
2014-11-01 20:00 | 0.67 | 18.9723 | 0.0067093 | 0.32204 | 0.1 | 0.1 | 0.10326 | 1.9591 | 0.0035264 |  |  | 0.00069282
2014-11-01 20:30 | 0.67 | 18.9723 | 0.0067093 | 0.32204 | 0.02 | 0.02 | 0.017582 | 0.33358 | 0.00060044 |  |  | 0.00011796
2014-11-01 21:00 | 0.78 | 22.0871 | 0.0078108 | 0.37492 | 0.09 | 0.09 | 0.091962 | 2.0312 | 0.0036561 |  |  | 0.0007183
2014-11-01 21:30 | 0.67 | 18.9723 | 0.0067093 | 0.32204 | 0.11 | 0.11 | 0.11468 | 2.1757 | 0.0039162 |  |  | 0.0007694
2014-11-01 22:00 | 0.67 | 18.9723 | 0.0067093 | 0.32204 | 0
2014-11-01 22:30 | 0.67 | 18.9723 | 0.0067093 | 0.32204 | 0.01 | 0.01 | 0.0082024 | 0.15562 | 0.00028011 |  |  | 5.5032e-05
2014-11-01 23:00 | 0.78 | 22.0871 | 0.0078108 | 0.37492 | 0
2014-11-01 23:30 | 0.78 | 22.0871 | 0.0078108 | 0.37492 | 0
2014-11-02 | 0.67 | 18.9723 | 0.0067093 | 0.32204 | 0.05 | 0.05 | 0.048174 | 0.91397 | 0.0016451 | 0.0067873 |  | 0.00032321 | 0.029971 | 0.35619 | 0.37492
2014-11-02 00:30 | 0.78 | 22.0871 | 0.0078108 | 0.37492 | 0.01 | 0.01 | 0.0082024 | 0.18117 | 0.0003261 |  |  | 6.4067e-05
2014-11-02 01:00 | 0.67 | 18.9723 | 0.0067093 | 0.32204 | -0.02
2014-11-02 01:30 | 0.67 | 18.9723 | 0.0067093 | 0.32204 | 0
2014-11-02 02:00 | 0.67 | 18.9723 | 0.0067093 | 0.32204 | 0.01 | 0.01 | 0.0082024 | 0.15562 | 0.00028011 |  |  | 5.5032e-05
2014-11-02 02:30 | 0.67 | 18.9723 | 0.0067093 | 0.32204 | -0.01
2014-11-02 03:00 | 0.67 | 18.9723 | 0.0067093 | 0.32204 | 0.01 | 0.01 | 0.0082024 | 0.15562 | 0.00028011 |  |  | 5.5032e-05
2014-11-02 03:30 | 0.67 | 18.9723 | 0.0067093 | 0.32204 | -0.03
2014-11-02 04:00 | 0.67 | 18.9723 | 0.0067093 | 0.32204 | -0.02
2014-11-02 04:30 | 0.67 | 18.9723 | 0.0067093 | 0.32204 | -0.03
2014-11-02 05:00 | 0.67 | 18.9723 | 0.0067093 | 0.32204 | -0.02
2014-11-02 05:30 | 0.67 | 18.9723 | 0.0067093 | 0.32204 | -0.05
2014-11-02 06:00 | 0.67 | 18.9723 | 0.0067093 | 0.32204 | -0.03
2014-11-02 06:30 | 0.78 | 22.0871 | 0.0078108 | 0.37492 | -0.01
2014-11-02 07:00 | 0.78 | 22.0871 | 0.0078108 | 0.37492 | -0.02
2014-11-02 07:30 | 0.78 | 22.0871 | 0.0078108 | 0.37492 | -0.03
2014-11-02 08:00 | 0.78 | 22.0871 | 0.0078108 | 0.37492 | -0.05
2014-11-02 08:30 | 0.78 | 22.0871 | 0.0078108 | 0.37492 | -0.05
2014-11-02 09:00 | 0.78 | 22.0871 | 0.0078108 | 0.37492 | -0.06
2014-11-02 09:30 | 0.78 | 22.0871 | 0.0078108 | 0.37492 | -0.04
2014-11-02 10:00 | 0.78 | 22.0871 | 0.0078108 | 0.37492 | -0.05
2014-11-02 10:30 | 0.67 | 18.9723 | 0.0067093 | 0.32204 | -0.08
2014-11-02 11:00 | 0.67 | 18.9723 | 0.0067093 | 0.32204 | -0.06
2014-11-02 11:30 | 0.67 | 18.9723 | 0.0067093 | 0.32204 | -0.05
2014-11-02 12:00 | 0.78 | 22.0871 | 0.0078108 | 0.37492 | -0.06
2014-11-02 12:30 | 0.78 | 22.0871 | 0.0078108 | 0.37492 | -0.05
2014-11-02 13:00 | 0.67 | 18.9723 | 0.0067093 | 0.32204 | -0.06
2014-11-02 13:30 | 0.78 | 22.0871 | 0.0078108 | 0.37492 | -0.04
2014-11-02 14:00 | 0.67 | 18.9723 | 0.0067093 | 0.32204 | -0.06
2014-11-02 14:30 | 0.78 | 22.0871 | 0.0078108 | 0.37492 | -0.07
2014-11-02 15:00 | 0.78 | 22.0871 | 0.0078108 | 0.37492 | -0.04
2014-11-02 15:30 | 0.78 | 22.0871 | 0.0078108 | 0.37492 | -0.05
2014-11-02 16:00 | 0.78 | 22.0871 | 0.0078108 | 0.37492 | -0.03
2014-11-02 16:30 | 0.78 | 22.0871 | 0.0078108 | 0.37492 | 0.06 | 0.06 | 0.058872 | 1.3003 | 0.0023406 |  |  | 0.00045984
2014-11-02 17:00 | 0.78 | 22.0871 | 0.0078108 | 0.37492 | -0.04
2014-11-02 17:30 | 0.78 | 22.0871 | 0.0078108 | 0.37492 | 0.05 | 0.05 | 0.048174 | 1.064 | 0.0019152 |  |  | 0.00037627
2014-11-02 18:00 | 0.78 | 22.0871 | 0.0078108 | 0.37492 | -0.05
2014-11-02 18:30 | 0.78 | 22.0871 | 0.0078108 | 0.37492 | -0.05
2014-11-02 19:00 | 0.78 | 22.0871 | 0.0078108 | 0.37492 | -0.05
2014-11-02 19:30 | 0.78 | 22.0871 | 0.0078108 | 0.37492 | -0.05
2014-11-02 20:00 | 0.78 | 22.0871 | 0.0078108 | 0.37492 | -0.04
2014-11-02 20:30 | 0.78 | 22.0871 | 0.0078108 | 0.37492 | -0.03
2014-11-02 21:00 | 0.78 | 22.0871 | 0.0078108 | 0.37492 | -0.05
2014-11-02 21:30 | 0.78 | 22.0871 | 0.0078108 | 0.37492 | -0.06
2014-11-02 22:00 | 0.78 | 22.0871 | 0.0078108 | 0.37492 | -0.03
2014-11-02 22:30 | 0.78 | 22.0871 | 0.0078108 | 0.37492 | -0.01
2014-11-02 23:00 | 0.78 | 22.0871 | 0.0078108 | 0.37492 | 0
2014-11-02 23:30 | 0.78 | 22.0871 | 0.0078108 | 0.37492 | -0.05
2014-11-03 | 0.78 | 22.0871 | 0.0078108 | 0.37492 | -0.03 |  |  |  |  | 0 |  |  |  | 0.36831 | 0.37492
2014-11-03 00:30 | 0.78 | 22.0871 | 0.0078108 | 0.37492 | -0.04
2014-11-03 01:00 | 0.78 | 22.0871 | 0.0078108 | 0.37492 | -0.04
2014-11-03 01:30 | 0.78 | 22.0871 | 0.0078108 | 0.37492 | -0.05
2014-11-03 02:00 | 0.78 | 22.0871 | 0.0078108 | 0.37492 | -0.04
2014-11-03 02:30 | 0.78 | 22.0871 | 0.0078108 | 0.37492 | -0.04
2014-11-03 03:00 | 0.78 | 22.0871 | 0.0078108 | 0.37492 | -0.07
2014-11-03 03:30 | 0.78 | 22.0871 | 0.0078108 | 0.37492 | -0.06
2014-11-03 04:00 | 0.78 | 22.0871 | 0.0078108 | 0.37492 | -0.06
2014-11-03 04:30 | 0.78 | 22.0871 | 0.0078108 | 0.37492 | -0.03
2014-11-03 05:00 | 0.78 | 22.0871 | 0.0078108 | 0.37492 | -0.03
2014-11-03 05:30 | 0.78 | 22.0871 | 0.0078108 | 0.37492 | -0.06
2014-11-03 06:00 | 0.78 | 22.0871 | 0.0078108 | 0.37492 | -0.05
2014-11-03 06:30 | 0.78 | 22.0871 | 0.0078108 | 0.37492 | -0.06
2014-11-03 07:00 | 0.78 | 22.0871 | 0.0078108 | 0.37492 | -0.06
2014-11-03 07:30 | 0.78 | 22.0871 | 0.0078108 | 0.37492 | -0.07
2014-11-03 08:00 | 0.78 | 22.0871 | 0.0078108 | 0.37492 | -0.08
2014-11-03 08:30 | 0.67 | 18.9723 | 0.0067093 | 0.32204 | -0.07
2014-11-03 09:00 | 0.67 | 18.9723 | 0.0067093 | 0.32204 | -0.07
2014-11-03 09:30 | 0.67 | 18.9723 | 0.0067093 | 0.32204 | -0.07
2014-11-03 10:00 | 0.67 | 18.9723 | 0.0067093 | 0.32204 | -0.07
2014-11-03 10:30 | 0.67 | 18.9723 | 0.0067093 | 0.32204 | -0.1
2014-11-03 11:00 | 0.78 | 22.0871 | 0.0078108 | 0.37492 | -0.09
2014-11-03 11:30 | 0.67 | 18.9723 | 0.0067093 | 0.32204 | -0.08
2014-11-03 12:00 | 0.78 | 22.0871 | 0.0078108 | 0.37492 | -0.07
2014-11-03 12:30 | 0.78 | 22.0871 | 0.0078108 | 0.37492 | -0.06
2014-11-03 13:00 | 0.78 | 22.0871 | 0.0078108 | 0.37492 | -0.09
2014-11-03 13:30 | 0.78 | 22.0871 | 0.0078108 | 0.37492 | -0.08
2014-11-03 14:00 | 0.78 | 22.0871 | 0.0078108 | 0.37492 | -0.09
2014-11-03 14:30 | 0.78 | 22.0871 | 0.0078108 | 0.37492 | -0.11
2014-11-03 15:00 | 0.78 | 22.0871 | 0.0078108 | 0.37492 | -0.1
2014-11-03 15:30 | 0.78 | 22.0871 | 0.0078108 | 0.37492 | -0.08
2014-11-03 16:00 | 0.78 | 22.0871 | 0.0078108 | 0.37492 | -0.1
2014-11-03 16:30 | 0.78 | 22.0871 | 0.0078108 | 0.37492 | -0.06
2014-11-03 17:00 | 0.78 | 22.0871 | 0.0078108 | 0.37492 | -0.1
2014-11-03 17:30 | 0.78 | 22.0871 | 0.0078108 | 0.37492 | -0.09
2014-11-03 18:00 | 0.78 | 22.0871 | 0.0078108 | 0.37492 | -0.08
2014-11-03 18:30 | 0.78 | 22.0871 | 0.0078108 | 0.37492 | -0.04
2014-11-03 19:00 | 0.78 | 22.0871 | 0.0078108 | 0.37492 | -0.09
2014-11-03 19:30 | 0.78 | 22.0871 | 0.0078108 | 0.37492 | -0.07
2014-11-03 20:00 | 0.78 | 22.0871 | 0.0078108 | 0.37492 | -0.07
2014-11-03 20:30 | 0.78 | 22.0871 | 0.0078108 | 0.37492 | -0.08
2014-11-03 21:00 | 0.78 | 22.0871 | 0.0078108 | 0.37492 | -0.08
2014-11-03 21:30 | 0.78 | 22.0871 | 0.0078108 | 0.37492 | -0.07
2014-11-03 22:00 | 0.78 | 22.0871 | 0.0078108 | 0.37492 | -0.04
2014-11-03 22:30 | 0.78 | 22.0871 | 0.0078108 | 0.37492 | -0.07
2014-11-03 23:00 | 0.78 | 22.0871 | 0.0078108 | 0.37492 | -0.06
2014-11-03 23:30 | 0.78 | 22.0871 | 0.0078108 | 0.37492 | -0.04
2014-11-04 | 0.78 | 22.0871 | 0.0078108 | 0.37492 | -0.05 |  |  |  |  | 0.0051059 |  |  | 0.14951 | 0.3639 | 0.37492
2014-11-04 00:30 | 0.78 | 22.0871 | 0.0078108 | 0.37492 | -0.07
2014-11-04 01:00 | 0.78 | 22.0871 | 0.0078108 | 0.37492 | -0.06
2014-11-04 01:30 | 0.78 | 22.0871 | 0.0078108 | 0.37492 | -0.02
2014-11-04 02:00 | 0.78 | 22.0871 | 0.0078108 | 0.37492 | -0.05
2014-11-04 02:30 | 0.78 | 22.0871 | 0.0078108 | 0.37492 | -0.05
2014-11-04 03:00 | 0.78 | 22.0871 | 0.0078108 | 0.37492 | -0.05
2014-11-04 03:30 | 0.78 | 22.0871 | 0.0078108 | 0.37492 | -0.07
2014-11-04 04:00 | 0.78 | 22.0871 | 0.0078108 | 0.37492 | 0
2014-11-04 04:30 | 0.78 | 22.0871 | 0.0078108 | 0.37492 | -0.11
2014-11-04 05:00 | 0.78 | 22.0871 | 0.0078108 | 0.37492 | -0.07
2014-11-04 05:30 | 0.78 | 22.0871 | 0.0078108 | 0.37492 | -0.08
2014-11-04 06:00 | 0.78 | 22.0871 | 0.0078108 | 0.37492 | -0.08
2014-11-04 06:30 | 0.78 | 22.0871 | 0.0078108 | 0.37492 | -0.06
2014-11-04 07:00 | 0.78 | 22.0871 | 0.0078108 | 0.37492 | -0.07
2014-11-04 07:30 | 0.78 | 22.0871 | 0.0078108 | 0.37492 | -0.05
2014-11-04 08:00 | 0.78 | 22.0871 | 0.0078108 | 0.37492 | -0.07
2014-11-04 08:30 | 0.78 | 22.0871 | 0.0078108 | 0.37492 | -0.09
2014-11-04 09:00 | 0.78 | 22.0871 | 0.0078108 | 0.37492 | -0.04
2014-11-04 09:30 | 0.78 | 22.0871 | 0.0078108 | 0.37492 | -0.08
2014-11-04 10:00 | 0.78 | 22.0871 | 0.0078108 | 0.37492 | -0.07
2014-11-04 10:30 | 0.78 | 22.0871 | 0.0078108 | 0.37492 | -0.08
2014-11-04 11:00 | 0.78 | 22.0871 | 0.0078108 | 0.37492 | -0.07
2014-11-04 11:30 | 0.78 | 22.0871 | 0.0078108 | 0.37492 | -0.07
2014-11-04 12:00 | 0.78 | 22.0871 | 0.0078108 | 0.37492 | -0.07
2014-11-04 12:30 | 0.78 | 22.0871 | 0.0078108 | 0.37492 | -0.09
2014-11-04 13:00 | 0.78 | 22.0871 | 0.0078108 | 0.37492 | -0.1
2014-11-04 13:30 | 0.78 | 22.0871 | 0.0078108 | 0.37492 | -0.08
2014-11-04 14:00 | 0.78 | 22.0871 | 0.0078108 | 0.37492 | -0.1
2014-11-04 14:30 | 0.78 | 22.0871 | 0.0078108 | 0.37492 | -0.1
2014-11-04 15:00 | 0.78 | 22.0871 | 0.0078108 | 0.37492 | -0.07
2014-11-04 15:30 | 0.78 | 22.0871 | 0.0078108 | 0.37492 | -0.09
2014-11-04 16:00 | 0.78 | 22.0871 | 0.0078108 | 0.37492 | -0.07
2014-11-04 16:30 | 0.78 | 22.0871 | 0.0078108 | 0.37492 | -0.09
2014-11-04 17:00 | 0.78 | 22.0871 | 0.0078108 | 0.37492 | -0.08
2014-11-04 17:30 | 0.78 | 22.0871 | 0.0078108 | 0.37492 | -0.09
2014-11-04 18:00 | 0.78 | 22.0871 | 0.0078108 | 0.37492 | -0.08
2014-11-04 18:30 | 0.78 | 22.0871 | 0.0078108 | 0.37492 | -0.08
2014-11-04 19:00 | 0.67 | 18.9723 | 0.0067093 | 0.32204 | -0.1
2014-11-04 19:30 | 0.67 | 18.9723 | 0.0067093 | 0.32204 | -0.07
2014-11-04 20:00 | 0.67 | 18.9723 | 0.0067093 | 0.32204 | -0.06
2014-11-04 20:30 | 0.67 | 18.9723 | 0.0067093 | 0.32204 | -0.08
2014-11-04 21:00 | 0.67 | 18.9723 | 0.0067093 | 0.32204 | -0.05
2014-11-04 21:30 | 0.67 | 18.9723 | 0.0067093 | 0.32204 | -0.05
2014-11-04 22:00 | 0.67 | 18.9723 | 0.0067093 | 0.32204 | -0.09
2014-11-04 22:30 | 0.67 | 18.9723 | 0.0067093 | 0.32204 | -0.03
2014-11-04 23:00 | 0.67 | 18.9723 | 0.0067093 | 0.32204 | 0.14 | 0.14 | 0.14951 | 2.8366 | 0.0051059 |  |  | 0.0010031
2014-11-04 23:30 | 0.67 | 18.9723 | 0.0067093 | 0.32204 | -0.04
2014-11-05 | 0.67 | 18.9723 | 0.0067093 | 0.32204 | 0.01 | 0.01 | 0.0082024 | 0.15562 | 0.00028011 | 0.064807 |  | 5.5032e-05 | 0.074488 | 0.38193 | 1.0094
2014-11-05 00:30 | 0.67 | 18.9723 | 0.0067093 | 0.32204 | 0.07 | 0.07 | 0.069751 | 1.3233 | 0.002382 |  |  | 0.00046798
2014-11-05 01:00 | 0.67 | 18.9723 | 0.0067093 | 0.32204 | 0.04 | 0.04 | 0.037689 | 0.71504 | 0.0012871 |  |  | 0.00025286
2014-11-05 01:30 | 0.67 | 18.9723 | 0.0067093 | 0.32204 | -0.03
2014-11-05 02:00 | 0.67 | 18.9723 | 0.0067093 | 0.32204 | -0.02
2014-11-05 02:30 | 0.67 | 18.9723 | 0.0067093 | 0.32204 | -0.03
2014-11-05 03:00 | 0.67 | 18.9723 | 0.0067093 | 0.32204 | -0.03
2014-11-05 03:30 | 0.67 | 18.9723 | 0.0067093 | 0.32204 | -0.04
2014-11-05 04:00 | 0.67 | 18.9723 | 0.0067093 | 0.32204 | 0.03 | 0.03 | 0.027465 | 0.52107 | 0.00093793 |  |  | 0.00018427
2014-11-05 04:30 | 0.67 | 18.9723 | 0.0067093 | 0.32204 | -0.04
2014-11-05 05:00 | 0.67 | 18.9723 | 0.0067093 | 0.32204 | -0.01
2014-11-05 05:30 | 0.67 | 18.9723 | 0.0067093 | 0.32204 | -0.01
2014-11-05 06:00 | 0.67 | 18.9723 | 0.0067093 | 0.32204 | 0.06 | 0.06 | 0.058872 | 1.1169 | 0.0020105 |  |  | 0.00039499
2014-11-05 06:30 | 0.67 | 18.9723 | 0.0067093 | 0.32204 | 0
2014-11-05 07:00 | 0.67 | 18.9723 | 0.0067093 | 0.32204 | 0.07 | 0.07 | 0.069751 | 1.3233 | 0.002382 |  |  | 0.00046798
2014-11-05 07:30 | 0.67 | 18.9723 | 0.0067093 | 0.32204 | 0.02 | 0.02 | 0.017582 | 0.33358 | 0.00060044 |  |  | 0.00011796
2014-11-05 08:00 | 0.78 | 22.0871 | 0.0078108 | 0.37492 | 0.04 | 0.04 | 0.037689 | 0.83243 | 0.0014984 |  |  | 0.00029438
2014-11-05 08:30 | 0.67 | 18.9723 | 0.0067093 | 0.32204 | 0.03 | 0.03 | 0.027465 | 0.52107 | 0.00093793 |  |  | 0.00018427
2014-11-05 09:00 | 0.78 | 22.0871 | 0.0078108 | 0.37492 | 0.07 | 0.07 | 0.069751 | 1.5406 | 0.0027731 |  |  | 0.00054481
2014-11-05 09:30 | 0.67 | 18.9723 | 0.0067093 | 0.32204 | 0
2014-11-05 10:00 | 0.78 | 22.0871 | 0.0078108 | 0.37492 | 0
2014-11-05 10:30 | 0.78 | 22.0871 | 0.0078108 | 0.37492 | -0.02
2014-11-05 11:00 | 0.78 | 22.0871 | 0.0078108 | 0.37492 | -0.06
2014-11-05 11:30 | 0.78 | 22.0871 | 0.0078108 | 0.37492 | -0.04
2014-11-05 12:00 | 0.78 | 22.0871 | 0.0078108 | 0.37492 | -0.04
2014-11-05 12:30 | 0.78 | 22.0871 | 0.0078108 | 0.37492 | -0.04
2014-11-05 13:00 | 0.78 | 22.0871 | 0.0078108 | 0.37492 | -0.03
2014-11-05 13:30 | 0.78 | 22.0871 | 0.0078108 | 0.37492 | -0.04
2014-11-05 14:00 | 0.78 | 22.0871 | 0.0078108 | 0.37492 | -0.04
2014-11-05 14:30 | 0.78 | 22.0871 | 0.0078108 | 0.37492 | 0
2014-11-05 15:00 | 0.78 | 22.0871 | 0.0078108 | 0.37492 | -0.03
2014-11-05 15:30 | 0.78 | 22.0871 | 0.0078108 | 0.37492 | -0.05
2014-11-05 16:00 | 0.78 | 22.0871 | 0.0078108 | 0.37492 | -0.04
2014-11-05 16:30 | 0.78 | 22.0871 | 0.0078108 | 0.37492 | -0.03
2014-11-05 17:00 | 0.78 | 22.0871 | 0.0078108 | 0.37492 | -0.03
2014-11-05 17:30 | 0.78 | 22.0871 | 0.0078108 | 0.37492 | -0.03
2014-11-05 18:00 | 0.78 | 22.0871 | 0.0078108 | 0.37492 | -0.03
2014-11-05 18:30 | 0.78 | 22.0871 | 0.0078108 | 0.37492 | -0.02
2014-11-05 19:00 | 0.78 | 22.0871 | 0.0078108 | 0.37492 | 0
2014-11-05 19:30 | 0.78 | 22.0871 | 0.0078108 | 0.37492 | 0.01 | 0.01 | 0.0082024 | 0.18117 | 0.0003261 |  |  | 6.4067e-05
2014-11-05 20:00 | 0.78 | 22.0871 | 0.0078108 | 0.37492 | -0.01
2014-11-05 20:30 | 0.78 | 22.0871 | 0.0078108 | 0.37492 | -0.02
2014-11-05 21:00 | 0.78 | 22.0871 | 0.0078108 | 0.37492 | -0.01
2014-11-05 21:30 | 0.78 | 22.0871 | 0.0078108 | 0.37492 | -0.04
2014-11-05 22:00 | 0.9 | 25.4852 | 0.0090124 | 0.4326 | -0.02
2014-11-05 22:30 | 1.3 | 36.8119 | 0.013018 | 0.62486 | -0.01
2014-11-05 23:00 | 1.5 | 42.4753 | 0.015021 | 0.72099 | 0
2014-11-05 23:30 | 2.1 | 59.4654 | 0.021029 | 1.0094 | 0.39 | 0.39 | 0.46144 | 27.4397 | 0.049391 |  |  | 0.0097036
2014-11-06 | 2.1 | 59.4654 | 0.021029 | 1.0094 | 1.93 | 1.93 | 2.6795 | 159.3384 | 0.28681 | 377.5202 | 74.169 | 0.056348 | 8.3735 | 5.3103 | 24.5138
2014-11-06 00:30 | 4 | 113.2674 | 0.040055 | 1.9227 | 3 | 3 | 4.3529 | 493.0394 | 0.88747 |  |  | 0.17436
2014-11-06 01:00 | 7.1 | 201.0496 | 0.071098 | 3.4127 | 2.28 | 2.28 | 3.2186 | 647.1052 | 1.1648 |  |  | 0.22884
2014-11-06 01:30 | 8.4 | 237.8615 | 0.084116 | 4.0376 | 2.52 | 2.52 | 3.5932 | 854.689 | 1.5384 |  |  | 0.30225
2014-11-06 02:00 | 8.8 | 249.1883 | 0.088122 | 4.2298 | 3.72 | 3.72 | 5.5149 | 1374.2576 | 2.4737 |  |  | 0.48599
2014-11-06 02:30 | 11 | 311.4853 | 0.11015 | 5.2873 | 3.75 | 3.75 | 5.5639 | 1733.0669 | 3.1195 |  |  | 0.61287
2014-11-06 03:00 | 14 | 396.4359 | 0.14019 | 6.7293 | 5.81 | 5.81 | 9.0061 | 3570.3437 | 6.4266 |  |  | 1.2626
2014-11-06 03:30 | 16 | 453.0695 | 0.16022 | 7.6906 | 7.22 | 7.22 | 11.4376 | 5182.0207 | 9.3276 |  |  | 1.8325
2014-11-06 04:00 | 17 | 481.3864 | 0.17023 | 8.1713 | 7.24 | 7.24 | 11.4724 | 5522.6762 | 9.9408 |  |  | 1.953
2014-11-06 04:30 | 24 | 679.6043 | 0.24033 | 11.5359 | 13.21 | 13.21 | 22.2298 | 15107.4993 | 27.1935 |  |  | 5.3425
2014-11-06 05:00 | 36 | 1019.4065 | 0.3605 | 17.3039 | 13.61 | 13.61 | 22.9714 | 23417.1846 | 42.1509 |  |  | 8.2811
2014-11-06 05:30 | 35 | 991.0896 | 0.35048 | 16.8232 | 10.59 | 10.59 | 17.4313 | 17275.9461 | 31.0967 |  |  | 6.1094
2014-11-06 06:00 | 38 | 1076.0402 | 0.38053 | 18.2652 | 8.92 | 8.92 | 14.4326 | 15530.0615 | 27.9541 |  |  | 5.492
2014-11-06 06:30 | 51 | 1444.1592 | 0.5107 | 24.5138 | 12.59 | 12.59 | 21.0849 | 30449.9595 | 54.8099 |  |  | 10.7682
2014-11-06 07:00 | 51 | 1444.1592 | 0.5107 | 24.5138 | 12.01 | 12.01 | 20.0189 | 28910.5081 | 52.0389 |  |  | 10.2238
2014-11-06 07:30 | 38 | 1076.0402 | 0.38053 | 18.2652 | 9.43 | 9.43 | 15.3429 | 16509.5296 | 29.7172 |  |  | 5.8383
2014-11-06 08:00 | 26 | 736.238 | 0.26036 | 12.4972 | 7.89 | 7.89 | 12.6104 | 9284.2386 | 16.7116 |  |  | 3.2832
2014-11-06 08:30 | 21 | 594.6538 | 0.21029 | 10.0939 | 7.23 | 7.23 | 11.455 | 6811.7651 | 12.2612 |  |  | 2.4089
2014-11-06 09:00 | 18 | 509.7032 | 0.18025 | 8.6519 | 6.82 | 6.82 | 10.7425 | 5475.4972 | 9.8559 |  |  | 1.9363
2014-11-06 09:30 | 14 | 396.4359 | 0.14019 | 6.7293 | 6.26 | 6.26 | 9.7763 | 3875.6812 | 6.9762 |  |  | 1.3706
2014-11-06 10:00 | 11 | 311.4853 | 0.11015 | 5.2873 | 5.58 | 5.58 | 8.6147 | 2683.3575 | 4.83 |  |  | 0.94893
2014-11-06 10:30 | 9.2 | 260.515 | 0.092127 | 4.4221 | 5.1 | 5.1 | 7.8032 | 2032.8403 | 3.6591 |  |  | 0.71888
2014-11-06 11:00 | 7.5 | 212.3763 | 0.075104 | 3.605 | 4.76 | 4.76 | 7.2329 | 1536.0917 | 2.765 |  |  | 0.54322
2014-11-06 11:30 | 6 | 169.9011 | 0.060083 | 2.884 | 5.38 | 5.38 | 8.2757 | 1406.0475 | 2.5309 |  |  | 0.49723
2014-11-06 12:00 | 5.3 | 150.0793 | 0.053073 | 2.5475 | 4.92 | 4.92 | 7.5008 | 1125.7079 | 2.0263 |  |  | 0.39809
2014-11-06 12:30 | 4.6 | 130.2575 | 0.046064 | 2.2111 | 5.15 | 5.15 | 7.8874 | 1027.3869 | 1.8493 |  |  | 0.36332
2014-11-06 13:00 | 4 | 113.2674 | 0.040055 | 1.9227 | 5.22 | 5.22 | 8.0054 | 906.7463 | 1.6321 |  |  | 0.32066
2014-11-06 13:30 | 3.7 | 104.7723 | 0.037051 | 1.7785 | 4.6 | 4.6 | 6.9659 | 729.8331 | 1.3137 |  |  | 0.25809
2014-11-06 14:00 | 3.4 | 96.2773 | 0.034047 | 1.6343 | 4.46 | 4.46 | 6.733 | 648.2395 | 1.1668 |  |  | 0.22924
2014-11-06 14:30 | 2.9 | 82.1189 | 0.02904 | 1.3939 | 4.33 | 4.33 | 6.5175 | 535.2084 | 0.96338 |  |  | 0.18927
2014-11-06 15:00 | 2.6 | 73.6238 | 0.026036 | 1.2497 | 4.37 | 4.37 | 6.5837 | 484.7203 | 0.8725 |  |  | 0.17141
2014-11-06 15:30 | 2.4 | 67.9604 | 0.024033 | 1.1536 | 5.56 | 5.56 | 8.5808 | 583.152 | 1.0497 |  |  | 0.20622
2014-11-06 16:00 | 2.1 | 59.4654 | 0.021029 | 1.0094 | 4.72 | 4.72 | 7.166 | 426.1316 | 0.76704 |  |  | 0.15069
2014-11-06 16:30 | 2.1 | 59.4654 | 0.021029 | 1.0094 | 4.23 | 4.23 | 6.3521 | 377.7304 | 0.67991 |  |  | 0.13358
2014-11-06 17:00 | 2.1 | 59.4654 | 0.021029 | 1.0094 | 3.97 | 3.97 | 5.924 | 352.2712 | 0.63409 |  |  | 0.12458
2014-11-06 17:30 | 2.1 | 59.4654 | 0.021029 | 1.0094 | 3.87 | 3.87 | 5.76 | 342.5229 | 0.61654 |  |  | 0.12113
2014-11-06 18:00 | 2.1 | 59.4654 | 0.021029 | 1.0094 | 3.74 | 3.74 | 5.5476 | 329.8878 | 0.5938 |  |  | 0.11666
2014-11-06 18:30 | 2.1 | 59.4654 | 0.021029 | 1.0094 | 3.48 | 3.48 | 5.1248 | 304.7507 | 0.54855 |  |  | 0.10777
2014-11-06 19:00 | 1.9 | 53.802 | 0.019026 | 0.91326 | 3.33 | 3.33 | 4.8824 | 262.6821 | 0.47283 |  |  | 0.092893
2014-11-06 19:30 | 1.7 | 48.1386 | 0.017023 | 0.81713 | 3.28 | 3.28 | 4.8018 | 231.1524 | 0.41607 |  |  | 0.081743
2014-11-06 20:00 | 1.7 | 48.1386 | 0.017023 | 0.81713 | 3.15 | 3.15 | 4.5929 | 221.0949 | 0.39797 |  |  | 0.078187
2014-11-06 20:30 | 1.5 | 42.4753 | 0.015021 | 0.72099 | 3.03 | 3.03 | 4.4008 | 186.9246 | 0.33646 |  |  | 0.066103
2014-11-06 21:00 | 1.5 | 42.4753 | 0.015021 | 0.72099 | 2.83 | 2.83 | 4.0823 | 173.3982 | 0.31212 |  |  | 0.06132
2014-11-06 21:30 | 1.3 | 36.8119 | 0.013018 | 0.62486 | 2.73 | 2.73 | 3.9239 | 144.4477 | 0.26001 |  |  | 0.051082
2014-11-06 22:00 | 1.3 | 36.8119 | 0.013018 | 0.62486 | 2.6 | 2.6 | 3.7189 | 136.8996 | 0.24642 |  |  | 0.048412
2014-11-06 22:30 | 1.3 | 36.8119 | 0.013018 | 0.62486 | 2.45 | 2.45 | 3.4836 | 128.2373 | 0.23083 |  |  | 0.045349
2014-11-06 23:00 | 1.3 | 36.8119 | 0.013018 | 0.62486 | 2.4 | 2.4 | 3.4055 | 125.3614 | 0.22565 |  |  | 0.044332
2014-11-06 23:30 | 1.2 | 33.9802 | 0.012017 | 0.5768 | 2.22 | 2.22 | 3.1256 | 106.2081 | 0.19117 |  |  | 0.037559
2014-11-07 | 1 | 28.3168 | 0.010014 | 0.48066 | 2.17 | 2.17 | 3.0482 | 86.3165 | 0.15537 | 3.5251 | 0.69255 | 0.030525 | 1.6457 | 0.42479 | 0.48066
2014-11-07 00:30 | 1 | 28.3168 | 0.010014 | 0.48066 | 2.06 | 2.06 | 2.8787 | 81.5159 | 0.14673 |  |  | 0.028827
2014-11-07 01:00 | 0.9 | 25.4852 | 0.0090124 | 0.4326 | 2.04 | 2.04 | 2.848 | 72.5812 | 0.13065 |  |  | 0.025667
2014-11-07 01:30 | 0.9 | 25.4852 | 0.0090124 | 0.4326 | 1.99 | 1.99 | 2.7713 | 70.6267 | 0.12713 |  |  | 0.024976
2014-11-07 02:00 | 0.9 | 25.4852 | 0.0090124 | 0.4326 | 1.95 | 1.95 | 2.7101 | 69.0667 | 0.12432 |  |  | 0.024424
2014-11-07 02:30 | 0.9 | 25.4852 | 0.0090124 | 0.4326 | 1.9 | 1.9 | 2.6337 | 67.1212 | 0.12082 |  |  | 0.023736
2014-11-07 03:00 | 0.9 | 25.4852 | 0.0090124 | 0.4326 | 1.88 | 1.88 | 2.6033 | 66.3444 | 0.11942 |  |  | 0.023462
2014-11-07 03:30 | 0.78 | 22.0871 | 0.0078108 | 0.37492 | 1.84 | 1.84 | 2.5424 | 56.1542 | 0.10108 |  |  | 0.019858
2014-11-07 04:00 | 0.78 | 22.0871 | 0.0078108 | 0.37492 | 1.8 | 1.8 | 2.4817 | 54.8129 | 0.098663 |  |  | 0.019384
2014-11-07 04:30 | 0.78 | 22.0871 | 0.0078108 | 0.37492 | 1.76 | 1.76 | 2.4211 | 53.4745 | 0.096254 |  |  | 0.01891
2014-11-07 05:00 | 0.67 | 18.9723 | 0.0067093 | 0.32204 | 1.7 | 1.7 | 2.3304 | 44.2137 | 0.079585 |  |  | 0.015635
2014-11-07 05:30 | 0.67 | 18.9723 | 0.0067093 | 0.32204 | 1.7 | 1.7 | 2.3304 | 44.2137 | 0.079585 |  |  | 0.015635
2014-11-07 06:00 | 0.67 | 18.9723 | 0.0067093 | 0.32204 | 1.6 | 1.6 | 2.1801 | 41.3614 | 0.07445 |  |  | 0.014627
2014-11-07 06:30 | 0.67 | 18.9723 | 0.0067093 | 0.32204 | 1.59 | 1.59 | 2.1651 | 41.0771 | 0.073939 |  |  | 0.014526
2014-11-07 07:00 | 0.9 | 25.4852 | 0.0090124 | 0.4326 | 1.56 | 1.56 | 2.1202 | 54.0341 | 0.097261 |  |  | 0.019108
2014-11-07 07:30 | 0.9 | 25.4852 | 0.0090124 | 0.4326 | 1.56 | 1.56 | 2.1202 | 54.0341 | 0.097261 |  |  | 0.019108
2014-11-07 08:00 | 0.9 | 25.4852 | 0.0090124 | 0.4326 | 1.48 | 1.48 | 2.0009 | 50.9939 | 0.091789 |  |  | 0.018033
2014-11-07 08:30 | 0.9 | 25.4852 | 0.0090124 | 0.4326 | 1.44 | 1.44 | 1.9415 | 49.48 | 0.089064 |  |  | 0.017498
2014-11-07 09:00 | 0.9 | 25.4852 | 0.0090124 | 0.4326 | 1.37 | 1.37 | 1.838 | 46.8407 | 0.084313 |  |  | 0.016564
2014-11-07 09:30 | 0.9 | 25.4852 | 0.0090124 | 0.4326 | 1.38 | 1.38 | 1.8527 | 47.2169 | 0.08499 |  |  | 0.016698
2014-11-07 10:00 | 0.9 | 25.4852 | 0.0090124 | 0.4326 | 1.33 | 1.33 | 1.779 | 45.3385 | 0.081609 |  |  | 0.016033
2014-11-07 10:30 | 0.9 | 25.4852 | 0.0090124 | 0.4326 | 1.31 | 1.31 | 1.7496 | 44.5891 | 0.08026 |  |  | 0.015768
2014-11-07 11:00 | 0.9 | 25.4852 | 0.0090124 | 0.4326 | 1.27 | 1.27 | 1.6909 | 43.0938 | 0.077569 |  |  | 0.015239
2014-11-07 11:30 | 0.9 | 25.4852 | 0.0090124 | 0.4326 | 1.24 | 1.24 | 1.6471 | 41.9754 | 0.075556 |  |  | 0.014844
2014-11-07 12:00 | 0.9 | 25.4852 | 0.0090124 | 0.4326 | 1.19 | 1.19 | 1.5741 | 40.1174 | 0.072211 |  |  | 0.014187
2014-11-07 12:30 | 1 | 28.3168 | 0.010014 | 0.48066 | 1.16 | 1.16 | 1.5305 | 43.3403 | 0.078013 |  |  | 0.015327
2014-11-07 13:00 | 1 | 28.3168 | 0.010014 | 0.48066 | 1.1 | 1.1 | 1.4437 | 40.8809 | 0.073586 |  |  | 0.014457
2014-11-07 13:30 | 1 | 28.3168 | 0.010014 | 0.48066 | 1.06 | 1.06 | 1.3861 | 39.2486 | 0.070648 |  |  | 0.01388
2014-11-07 14:00 | 0.9 | 25.4852 | 0.0090124 | 0.4326 | 1.02 | 1.02 | 1.3286 | 33.8603 | 0.060949 |  |  | 0.011974
2014-11-07 14:30 | 0.9 | 25.4852 | 0.0090124 | 0.4326 | 0.94 | 0.94 | 1.2145 | 30.9508 | 0.055711 |  |  | 0.010945
2014-11-07 15:00 | 0.9 | 25.4852 | 0.0090124 | 0.4326 | 0.93 | 0.93 | 1.2003 | 30.5888 | 0.05506 |  |  | 0.010817
2014-11-07 15:30 | 0.9 | 25.4852 | 0.0090124 | 0.4326 | 0.87 | 0.87 | 1.1154 | 28.4251 | 0.051165 |  |  | 0.010052
2014-11-07 16:00 | 0.9 | 25.4852 | 0.0090124 | 0.4326 | 0.85 | 0.85 | 1.0872 | 27.7071 | 0.049873 |  |  | 0.0097982
2014-11-07 16:30 | 0.9 | 25.4852 | 0.0090124 | 0.4326 | 0.86 | 0.86 | 1.1013 | 28.0659 | 0.050519 |  |  | 0.0099251
2014-11-07 17:00 | 0.9 | 25.4852 | 0.0090124 | 0.4326 | 0.82 | 0.82 | 1.0451 | 26.6334 | 0.04794 |  |  | 0.0094185
2014-11-07 17:30 | 0.9 | 25.4852 | 0.0090124 | 0.4326 | 0.76 | 0.76 | 0.96125 | 24.4977 | 0.044096 |  |  | 0.0086632
2014-11-07 18:00 | 0.9 | 25.4852 | 0.0090124 | 0.4326 | 0.74 | 0.74 | 0.93347 | 23.7895 | 0.042821 |  |  | 0.0084128
2014-11-07 18:30 | 0.9 | 25.4852 | 0.0090124 | 0.4326 | 0.74 | 0.74 | 0.93347 | 23.7895 | 0.042821 |  |  | 0.0084128
2014-11-07 19:00 | 0.9 | 25.4852 | 0.0090124 | 0.4326 | 0.68 | 0.68 | 0.85056 | 21.6766 | 0.039018 |  |  | 0.0076656
2014-11-07 19:30 | 0.9 | 25.4852 | 0.0090124 | 0.4326 | 0.67 | 0.67 | 0.83681 | 21.3262 | 0.038387 |  |  | 0.0075417
2014-11-07 20:00 | 0.9 | 25.4852 | 0.0090124 | 0.4326 | 0.64 | 0.64 | 0.79569 | 20.2782 | 0.036501 |  |  | 0.0071711
2014-11-07 20:30 | 0.9 | 25.4852 | 0.0090124 | 0.4326 | 0.63 | 0.63 | 0.78202 | 19.9299 | 0.035874 |  |  | 0.0070479
2014-11-07 21:00 | 0.9 | 25.4852 | 0.0090124 | 0.4326 | 0.61 | 0.61 | 0.75476 | 19.2351 | 0.034623 |  |  | 0.0068022
2014-11-07 21:30 | 0.9 | 25.4852 | 0.0090124 | 0.4326 | 0.61 | 0.61 | 0.75476 | 19.2351 | 0.034623 |  |  | 0.0068022
2014-11-07 22:00 | 0.9 | 25.4852 | 0.0090124 | 0.4326 | 0.58 | 0.58 | 0.71403 | 18.1971 | 0.032755 |  |  | 0.0064351
2014-11-07 22:30 | 0.9 | 25.4852 | 0.0090124 | 0.4326 | 0.56 | 0.56 | 0.68699 | 17.508 | 0.031514 |  |  | 0.0061914
2014-11-07 23:00 | 0.9 | 25.4852 | 0.0090124 | 0.4326 | 0.52 | 0.52 | 0.63321 | 16.1374 | 0.029047 |  |  | 0.0057068
2014-11-07 23:30 | 0.9 | 25.4852 | 0.0090124 | 0.4326 | 0.53 | 0.53 | 0.64662 | 16.4791 | 0.029662 |  |  | 0.0058276
2014-11-08 | 0.9 | 25.4852 | 0.0090124 | 0.4326 | 0.49 | 0.49 | 0.59314 | 15.1163 | 0.027209 | 0.66755 | 0.13115 | 0.0053457 | 0.32681 | 0.39294 | 0.4326
2014-11-08 00:30 | 0.9 | 25.4852 | 0.0090124 | 0.4326 | 0.46 | 0.46 | 0.55332 | 14.1015 | 0.025383 |  |  | 0.0049868
2014-11-08 01:00 | 0.9 | 25.4852 | 0.0090124 | 0.4326 | 0.47 | 0.47 | 0.56657 | 14.439 | 0.02599 |  |  | 0.0051061
2014-11-08 01:30 | 0.9 | 25.4852 | 0.0090124 | 0.4326 | 0.44 | 0.44 | 0.52692 | 13.4285 | 0.024171 |  |  | 0.0047488
2014-11-08 02:00 | 0.9 | 25.4852 | 0.0090124 | 0.4326 | 0.42 | 0.42 | 0.50063 | 12.7587 | 0.022966 |  |  | 0.0045119
2014-11-08 02:30 | 0.9 | 25.4852 | 0.0090124 | 0.4326 | 0.4 | 0.4 | 0.47447 | 12.092 | 0.021766 |  |  | 0.0042761
2014-11-08 03:00 | 0.9 | 25.4852 | 0.0090124 | 0.4326 | 0.42 | 0.42 | 0.50063 | 12.7587 | 0.022966 |  |  | 0.0045119
2014-11-08 03:30 | 0.9 | 25.4852 | 0.0090124 | 0.4326 | 0.43 | 0.43 | 0.51376 | 13.0932 | 0.023568 |  |  | 0.0046302
2014-11-08 04:00 | 0.9 | 25.4852 | 0.0090124 | 0.4326 | 0.41 | 0.41 | 0.48753 | 12.4249 | 0.022365 |  |  | 0.0043939
2014-11-08 04:30 | 0.9 | 25.4852 | 0.0090124 | 0.4326 | 0.38 | 0.38 | 0.44844 | 11.4286 | 0.020571 |  |  | 0.0040415
2014-11-08 05:00 | 0.9 | 25.4852 | 0.0090124 | 0.4326 | 0.39 | 0.39 | 0.46144 | 11.7599 | 0.021168 |  |  | 0.0041587
2014-11-08 05:30 | 0.9 | 25.4852 | 0.0090124 | 0.4326 | 0.36 | 0.36 | 0.42255 | 10.7687 | 0.019384 |  |  | 0.0038082
2014-11-08 06:00 | 0.9 | 25.4852 | 0.0090124 | 0.4326 | 0.34 | 0.34 | 0.3968 | 10.1125 | 0.018202 |  |  | 0.0035761
2014-11-08 06:30 | 0.9 | 25.4852 | 0.0090124 | 0.4326 | 0.32 | 0.32 | 0.3712 | 9.4601 | 0.017028 |  |  | 0.0033454
2014-11-08 07:00 | 0.9 | 25.4852 | 0.0090124 | 0.4326 | 0.31 | 0.31 | 0.35846 | 9.1354 | 0.016444 |  |  | 0.0032306
2014-11-08 07:30 | 0.78 | 22.0871 | 0.0078108 | 0.37492 | 0.32 | 0.32 | 0.3712 | 8.1988 | 0.014758 |  |  | 0.0028994
2014-11-08 08:00 | 0.78 | 22.0871 | 0.0078108 | 0.37492 | 0.32 | 0.32 | 0.3712 | 8.1988 | 0.014758 |  |  | 0.0028994
2014-11-08 08:30 | 0.78 | 22.0871 | 0.0078108 | 0.37492 | 0.31 | 0.31 | 0.35846 | 7.9174 | 0.014251 |  |  | 0.0027999
2014-11-08 09:00 | 0.78 | 22.0871 | 0.0078108 | 0.37492 | 0.29 | 0.29 | 0.3331 | 7.3573 | 0.013243 |  |  | 0.0026018
2014-11-08 09:30 | 0.78 | 22.0871 | 0.0078108 | 0.37492 | 0.3 | 0.3 | 0.34576 | 7.6369 | 0.013746 |  |  | 0.0027007
2014-11-08 10:00 | 0.78 | 22.0871 | 0.0078108 | 0.37492 | 0.27 | 0.27 | 0.30792 | 6.8012 | 0.012242 |  |  | 0.0024051
2014-11-08 10:30 | 0.78 | 22.0871 | 0.0078108 | 0.37492 | 0.27 | 0.27 | 0.30792 | 6.8012 | 0.012242 |  |  | 0.0024051
2014-11-08 11:00 | 0.78 | 22.0871 | 0.0078108 | 0.37492 | 0.3 | 0.3 | 0.34576 | 7.6369 | 0.013746 |  |  | 0.0027007
2014-11-08 11:30 | 0.78 | 22.0871 | 0.0078108 | 0.37492 | 0.26 | 0.26 | 0.2954 | 6.5246 | 0.011744 |  |  | 0.0023073
2014-11-08 12:00 | 0.78 | 22.0871 | 0.0078108 | 0.37492 | 0.26 | 0.26 | 0.2954 | 6.5246 | 0.011744 |  |  | 0.0023073
2014-11-08 12:30 | 0.78 | 22.0871 | 0.0078108 | 0.37492 | 0.25 | 0.25 | 0.28293 | 6.2491 | 0.011248 |  |  | 0.0022099
2014-11-08 13:00 | 0.78 | 22.0871 | 0.0078108 | 0.37492 | 0.25 | 0.25 | 0.28293 | 6.2491 | 0.011248 |  |  | 0.0022099
2014-11-08 13:30 | 0.78 | 22.0871 | 0.0078108 | 0.37492 | 0.2 | 0.2 | 0.22135 | 4.889 | 0.0088001 |  |  | 0.0017289
2014-11-08 14:00 | 0.78 | 22.0871 | 0.0078108 | 0.37492 | 0.22 | 0.22 | 0.24581 | 5.4293 | 0.0097728 |  |  | 0.00192
2014-11-08 14:30 | 0.78 | 22.0871 | 0.0078108 | 0.37492 | 0.22 | 0.22 | 0.24581 | 5.4293 | 0.0097728 |  |  | 0.00192
2014-11-08 15:00 | 0.78 | 22.0871 | 0.0078108 | 0.37492 | 0.21 | 0.21 | 0.23355 | 5.1585 | 0.0092853 |  |  | 0.0018242
2014-11-08 15:30 | 0.78 | 22.0871 | 0.0078108 | 0.37492 | 0.23 | 0.23 | 0.25813 | 5.7014 | 0.010263 |  |  | 0.0020162
2014-11-08 16:00 | 0.78 | 22.0871 | 0.0078108 | 0.37492 | 0.2 | 0.2 | 0.22135 | 4.889 | 0.0088001 |  |  | 0.0017289
2014-11-08 16:30 | 0.78 | 22.0871 | 0.0078108 | 0.37492 | 0.19 | 0.19 | 0.20921 | 4.6207 | 0.0083173 |  |  | 0.0016341
2014-11-08 17:00 | 0.78 | 22.0871 | 0.0078108 | 0.37492 | 0.18 | 0.18 | 0.19713 | 4.3539 | 0.0078371 |  |  | 0.0015397
2014-11-08 17:30 | 0.78 | 22.0871 | 0.0078108 | 0.37492 | 0.21 | 0.21 | 0.23355 | 5.1585 | 0.0092853 |  |  | 0.0018242
2014-11-08 18:00 | 0.78 | 22.0871 | 0.0078108 | 0.37492 | 0.2 | 0.2 | 0.22135 | 4.889 | 0.0088001 |  |  | 0.0017289
2014-11-08 18:30 | 0.78 | 22.0871 | 0.0078108 | 0.37492 | 0.19 | 0.19 | 0.20921 | 4.6207 | 0.0083173 |  |  | 0.0016341
2014-11-08 19:00 | 0.78 | 22.0871 | 0.0078108 | 0.37492 | 0.21 | 0.21 | 0.23355 | 5.1585 | 0.0092853 |  |  | 0.0018242
2014-11-08 19:30 | 0.78 | 22.0871 | 0.0078108 | 0.37492 | 0.2 | 0.2 | 0.22135 | 4.889 | 0.0088001 |  |  | 0.0017289
2014-11-08 20:00 | 0.78 | 22.0871 | 0.0078108 | 0.37492 | 0.2 | 0.2 | 0.22135 | 4.889 | 0.0088001 |  |  | 0.0017289
2014-11-08 20:30 | 0.78 | 22.0871 | 0.0078108 | 0.37492 | 0.2 | 0.2 | 0.22135 | 4.889 | 0.0088001 |  |  | 0.0017289
2014-11-08 21:00 | 0.78 | 22.0871 | 0.0078108 | 0.37492 | 0.18 | 0.18 | 0.19713 | 4.3539 | 0.0078371 |  |  | 0.0015397
2014-11-08 21:30 | 0.78 | 22.0871 | 0.0078108 | 0.37492 | 0.18 | 0.18 | 0.19713 | 4.3539 | 0.0078371 |  |  | 0.0015397
2014-11-08 22:00 | 0.78 | 22.0871 | 0.0078108 | 0.37492 | 0.2 | 0.2 | 0.22135 | 4.889 | 0.0088001 |  |  | 0.0017289
2014-11-08 22:30 | 0.78 | 22.0871 | 0.0078108 | 0.37492 | 0.18 | 0.18 | 0.19713 | 4.3539 | 0.0078371 |  |  | 0.0015397
2014-11-08 23:00 | 0.78 | 22.0871 | 0.0078108 | 0.37492 | 0.18 | 0.18 | 0.19713 | 4.3539 | 0.0078371 |  |  | 0.0015397
2014-11-08 23:30 | 0.78 | 22.0871 | 0.0078108 | 0.37492 | 0.19 | 0.19 | 0.20921 | 4.6207 | 0.0083173 |  |  | 0.0016341
2014-11-09 | 0.78 | 22.0871 | 0.0078108 | 0.37492 | 0.18 | 0.18 | 0.19713 | 4.3539 | 0.0078371 | 0.29359 | 0.05768 | 0.0015397 | 0.15385 | 0.37492 | 0.37492
2014-11-09 00:30 | 0.78 | 22.0871 | 0.0078108 | 0.37492 | 0.19 | 0.19 | 0.20921 | 4.6207 | 0.0083173 |  |  | 0.0016341
2014-11-09 01:00 | 0.78 | 22.0871 | 0.0078108 | 0.37492 | 0.18 | 0.18 | 0.19713 | 4.3539 | 0.0078371 |  |  | 0.0015397
2014-11-09 01:30 | 0.78 | 22.0871 | 0.0078108 | 0.37492 | 0.17 | 0.17 | 0.18511 | 4.0886 | 0.0073595 |  |  | 0.0014459
2014-11-09 02:00 | 0.78 | 22.0871 | 0.0078108 | 0.37492 | 0.16 | 0.16 | 0.17317 | 3.8249 | 0.0068847 |  |  | 0.0013526
2014-11-09 02:30 | 0.78 | 22.0871 | 0.0078108 | 0.37492 | 0.15 | 0.15 | 0.1613 | 3.5627 | 0.0064129 |  |  | 0.0012599
2014-11-09 03:00 | 0.78 | 22.0871 | 0.0078108 | 0.37492 | 0.17 | 0.17 | 0.18511 | 4.0886 | 0.0073595 |  |  | 0.0014459
2014-11-09 03:30 | 0.78 | 22.0871 | 0.0078108 | 0.37492 | 0.15 | 0.15 | 0.1613 | 3.5627 | 0.0064129 |  |  | 0.0012599
2014-11-09 04:00 | 0.78 | 22.0871 | 0.0078108 | 0.37492 | 0.16 | 0.16 | 0.17317 | 3.8249 | 0.0068847 |  |  | 0.0013526
2014-11-09 04:30 | 0.78 | 22.0871 | 0.0078108 | 0.37492 | 0.14 | 0.14 | 0.14951 | 3.3024 | 0.0059442 |  |  | 0.0011678
2014-11-09 05:00 | 0.78 | 22.0871 | 0.0078108 | 0.37492 | 0.16 | 0.16 | 0.17317 | 3.8249 | 0.0068847 |  |  | 0.0013526
2014-11-09 05:30 | 0.78 | 22.0871 | 0.0078108 | 0.37492 | 0.15 | 0.15 | 0.1613 | 3.5627 | 0.0064129 |  |  | 0.0012599
2014-11-09 06:00 | 0.78 | 22.0871 | 0.0078108 | 0.37492 | 0.16 | 0.16 | 0.17317 | 3.8249 | 0.0068847 |  |  | 0.0013526
2014-11-09 06:30 | 0.78 | 22.0871 | 0.0078108 | 0.37492 | 0.16 | 0.16 | 0.17317 | 3.8249 | 0.0068847 |  |  | 0.0013526
2014-11-09 07:00 | 0.78 | 22.0871 | 0.0078108 | 0.37492 | 0.15 | 0.15 | 0.1613 | 3.5627 | 0.0064129 |  |  | 0.0012599
2014-11-09 07:30 | 0.78 | 22.0871 | 0.0078108 | 0.37492 | 0.12 | 0.12 | 0.1262 | 2.7873 | 0.0050171 |  |  | 0.00098568
2014-11-09 08:00 | 0.78 | 22.0871 | 0.0078108 | 0.37492 | 0.15 | 0.15 | 0.1613 | 3.5627 | 0.0064129 |  |  | 0.0012599
2014-11-09 08:30 | 0.78 | 22.0871 | 0.0078108 | 0.37492 | 0.14 | 0.14 | 0.14951 | 3.3024 | 0.0059442 |  |  | 0.0011678
2014-11-09 09:00 | 0.78 | 22.0871 | 0.0078108 | 0.37492 | 0.15 | 0.15 | 0.1613 | 3.5627 | 0.0064129 |  |  | 0.0012599
2014-11-09 09:30 | 0.78 | 22.0871 | 0.0078108 | 0.37492 | 0.12 | 0.12 | 0.1262 | 2.7873 | 0.0050171 |  |  | 0.00098568
2014-11-09 10:00 | 0.78 | 22.0871 | 0.0078108 | 0.37492 | 0.13 | 0.13 | 0.13781 | 3.0438 | 0.0054789 |  |  | 0.0010764
2014-11-09 10:30 | 0.78 | 22.0871 | 0.0078108 | 0.37492 | 0.13 | 0.13 | 0.13781 | 3.0438 | 0.0054789 |  |  | 0.0010764
2014-11-09 11:00 | 0.78 | 22.0871 | 0.0078108 | 0.37492 | 0.12 | 0.12 | 0.1262 | 2.7873 | 0.0050171 |  |  | 0.00098568
2014-11-09 11:30 | 0.78 | 22.0871 | 0.0078108 | 0.37492 | 0.11 | 0.11 | 0.11468 | 2.5329 | 0.0045592 |  |  | 0.00089571
2014-11-09 12:00 | 0.78 | 22.0871 | 0.0078108 | 0.37492 | 0.14 | 0.14 | 0.14951 | 3.3024 | 0.0059442 |  |  | 0.0011678
2014-11-09 12:30 | 0.78 | 22.0871 | 0.0078108 | 0.37492 | 0.12 | 0.12 | 0.1262 | 2.7873 | 0.0050171 |  |  | 0.00098568
2014-11-09 13:00 | 0.78 | 22.0871 | 0.0078108 | 0.37492 | 0.14 | 0.14 | 0.14951 | 3.3024 | 0.0059442 |  |  | 0.0011678
2014-11-09 13:30 | 0.78 | 22.0871 | 0.0078108 | 0.37492 | 0.14 | 0.14 | 0.14951 | 3.3024 | 0.0059442 |  |  | 0.0011678
2014-11-09 14:00 | 0.78 | 22.0871 | 0.0078108 | 0.37492 | 0.14 | 0.14 | 0.14951 | 3.3024 | 0.0059442 |  |  | 0.0011678
2014-11-09 14:30 | 0.78 | 22.0871 | 0.0078108 | 0.37492 | 0.13 | 0.13 | 0.13781 | 3.0438 | 0.0054789 |  |  | 0.0010764
2014-11-09 15:00 | 0.78 | 22.0871 | 0.0078108 | 0.37492 | 0.11 | 0.11 | 0.11468 | 2.5329 | 0.0045592 |  |  | 0.00089571
2014-11-09 15:30 | 0.78 | 22.0871 | 0.0078108 | 0.37492 | 0.12 | 0.12 | 0.1262 | 2.7873 | 0.0050171 |  |  | 0.00098568
2014-11-09 16:00 | 0.78 | 22.0871 | 0.0078108 | 0.37492 | 0.1 | 0.1 | 0.10326 | 2.2808 | 0.0041054 |  |  | 0.00080656
2014-11-09 16:30 | 0.78 | 22.0871 | 0.0078108 | 0.37492 | 0.12 | 0.12 | 0.1262 | 2.7873 | 0.0050171 |  |  | 0.00098568
2014-11-09 17:00 | 0.78 | 22.0871 | 0.0078108 | 0.37492 | 0.14 | 0.14 | 0.14951 | 3.3024 | 0.0059442 |  |  | 0.0011678
2014-11-09 17:30 | 0.78 | 22.0871 | 0.0078108 | 0.37492 | 0.12 | 0.12 | 0.1262 | 2.7873 | 0.0050171 |  |  | 0.00098568
2014-11-09 18:00 | 0.78 | 22.0871 | 0.0078108 | 0.37492 | 0.12 | 0.12 | 0.1262 | 2.7873 | 0.0050171 |  |  | 0.00098568
2014-11-09 18:30 | 0.78 | 22.0871 | 0.0078108 | 0.37492 | 0.13 | 0.13 | 0.13781 | 3.0438 | 0.0054789 |  |  | 0.0010764
2014-11-09 19:00 | 0.78 | 22.0871 | 0.0078108 | 0.37492 | 0.13 | 0.13 | 0.13781 | 3.0438 | 0.0054789 |  |  | 0.0010764
2014-11-09 19:30 | 0.78 | 22.0871 | 0.0078108 | 0.37492 | 0.15 | 0.15 | 0.1613 | 3.5627 | 0.0064129 |  |  | 0.0012599
2014-11-09 20:00 | 0.78 | 22.0871 | 0.0078108 | 0.37492 | 0.14 | 0.14 | 0.14951 | 3.3024 | 0.0059442 |  |  | 0.0011678
2014-11-09 20:30 | 0.78 | 22.0871 | 0.0078108 | 0.37492 | 0.15 | 0.15 | 0.1613 | 3.5627 | 0.0064129 |  |  | 0.0012599
2014-11-09 21:00 | 0.78 | 22.0871 | 0.0078108 | 0.37492 | 0.15 | 0.15 | 0.1613 | 3.5627 | 0.0064129 |  |  | 0.0012599
2014-11-09 21:30 | 0.78 | 22.0871 | 0.0078108 | 0.37492 | 0.15 | 0.15 | 0.1613 | 3.5627 | 0.0064129 |  |  | 0.0012599
2014-11-09 22:00 | 0.78 | 22.0871 | 0.0078108 | 0.37492 | 0.16 | 0.16 | 0.17317 | 3.8249 | 0.0068847 |  |  | 0.0013526
2014-11-09 22:30 | 0.78 | 22.0871 | 0.0078108 | 0.37492 | 0.17 | 0.17 | 0.18511 | 4.0886 | 0.0073595 |  |  | 0.0014459
2014-11-09 23:00 | 0.78 | 22.0871 | 0.0078108 | 0.37492 | 0.15 | 0.15 | 0.1613 | 3.5627 | 0.0064129 |  |  | 0.0012599
2014-11-09 23:30 | 0.78 | 22.0871 | 0.0078108 | 0.37492 | 0.17 | 0.17 | 0.18511 | 4.0886 | 0.0073595 |  |  | 0.0014459
2014-11-10 | 0.78 | 22.0871 | 0.0078108 | 0.37492 | 0.14 | 0.14 | 0.14951 | 3.3024 | 0.0059442 | 0.22636 | 0.044471 | 0.0011678 | 0.12824 | 0.34297 | 0.37492
2014-11-10 00:30 | 0.78 | 22.0871 | 0.0078108 | 0.37492 | 0.15 | 0.15 | 0.1613 | 3.5627 | 0.0064129 |  |  | 0.0012599
2014-11-10 01:00 | 0.78 | 22.0871 | 0.0078108 | 0.37492 | 0.17 | 0.17 | 0.18511 | 4.0886 | 0.0073595 |  |  | 0.0014459
2014-11-10 01:30 | 0.78 | 22.0871 | 0.0078108 | 0.37492 | 0.15 | 0.15 | 0.1613 | 3.5627 | 0.0064129 |  |  | 0.0012599
2014-11-10 02:00 | 0.78 | 22.0871 | 0.0078108 | 0.37492 | 0.15 | 0.15 | 0.1613 | 3.5627 | 0.0064129 |  |  | 0.0012599
2014-11-10 02:30 | 0.78 | 22.0871 | 0.0078108 | 0.37492 | 0.16 | 0.16 | 0.17317 | 3.8249 | 0.0068847 |  |  | 0.0013526
2014-11-10 03:00 | 0.78 | 22.0871 | 0.0078108 | 0.37492 | 0.15 | 0.15 | 0.1613 | 3.5627 | 0.0064129 |  |  | 0.0012599
2014-11-10 03:30 | 0.78 | 22.0871 | 0.0078108 | 0.37492 | 0.16 | 0.16 | 0.17317 | 3.8249 | 0.0068847 |  |  | 0.0013526
2014-11-10 04:00 | 0.78 | 22.0871 | 0.0078108 | 0.37492 | 0.15 | 0.15 | 0.1613 | 3.5627 | 0.0064129 |  |  | 0.0012599
2014-11-10 04:30 | 0.78 | 22.0871 | 0.0078108 | 0.37492 | 0.16 | 0.16 | 0.17317 | 3.8249 | 0.0068847 |  |  | 0.0013526
2014-11-10 05:00 | 0.78 | 22.0871 | 0.0078108 | 0.37492 | 0.16 | 0.16 | 0.17317 | 3.8249 | 0.0068847 |  |  | 0.0013526
2014-11-10 05:30 | 0.78 | 22.0871 | 0.0078108 | 0.37492 | 0.15 | 0.15 | 0.1613 | 3.5627 | 0.0064129 |  |  | 0.0012599
2014-11-10 06:00 | 0.78 | 22.0871 | 0.0078108 | 0.37492 | 0.16 | 0.16 | 0.17317 | 3.8249 | 0.0068847 |  |  | 0.0013526
2014-11-10 06:30 | 0.78 | 22.0871 | 0.0078108 | 0.37492 | 0.12 | 0.12 | 0.1262 | 2.7873 | 0.0050171 |  |  | 0.00098568
2014-11-10 07:00 | 0.78 | 22.0871 | 0.0078108 | 0.37492 | 0.15 | 0.15 | 0.1613 | 3.5627 | 0.0064129 |  |  | 0.0012599
2014-11-10 07:30 | 0.78 | 22.0871 | 0.0078108 | 0.37492 | 0.12 | 0.12 | 0.1262 | 2.7873 | 0.0050171 |  |  | 0.00098568
2014-11-10 08:00 | 0.67 | 18.9723 | 0.0067093 | 0.32204 | 0.12 | 0.12 | 0.1262 | 2.3942 | 0.0043096 |  |  | 0.00084668
2014-11-10 08:30 | 0.67 | 18.9723 | 0.0067093 | 0.32204 | 0.13 | 0.13 | 0.13781 | 2.6146 | 0.0047062 |  |  | 0.0009246
2014-11-10 09:00 | 0.67 | 18.9723 | 0.0067093 | 0.32204 | 0.13 | 0.13 | 0.13781 | 2.6146 | 0.0047062 |  |  | 0.0009246
2014-11-10 09:30 | 0.67 | 18.9723 | 0.0067093 | 0.32204 | 0.12 | 0.12 | 0.1262 | 2.3942 | 0.0043096 |  |  | 0.00084668
2014-11-10 10:00 | 0.67 | 18.9723 | 0.0067093 | 0.32204 | 0.12 | 0.12 | 0.1262 | 2.3942 | 0.0043096 |  |  | 0.00084668
2014-11-10 10:30 | 0.67 | 18.9723 | 0.0067093 | 0.32204 | 0.13 | 0.13 | 0.13781 | 2.6146 | 0.0047062 |  |  | 0.0009246
2014-11-10 11:00 | 0.67 | 18.9723 | 0.0067093 | 0.32204 | 0.11 | 0.11 | 0.11468 | 2.1757 | 0.0039162 |  |  | 0.0007694
2014-11-10 11:30 | 0.67 | 18.9723 | 0.0067093 | 0.32204 | 0.13 | 0.13 | 0.13781 | 2.6146 | 0.0047062 |  |  | 0.0009246
2014-11-10 12:00 | 0.67 | 18.9723 | 0.0067093 | 0.32204 | 0.1 | 0.1 | 0.10326 | 1.9591 | 0.0035264 |  |  | 0.00069282
2014-11-10 12:30 | 0.67 | 18.9723 | 0.0067093 | 0.32204 | 0.12 | 0.12 | 0.1262 | 2.3942 | 0.0043096 |  |  | 0.00084668
2014-11-10 13:00 | 0.67 | 18.9723 | 0.0067093 | 0.32204 | 0.11 | 0.11 | 0.11468 | 2.1757 | 0.0039162 |  |  | 0.0007694
2014-11-10 13:30 | 0.67 | 18.9723 | 0.0067093 | 0.32204 | 0.09 | 0.09 | 0.091962 | 1.7447 | 0.0031405 |  |  | 0.000617
2014-11-10 14:00 | 0.67 | 18.9723 | 0.0067093 | 0.32204 | 0.06 | 0.06 | 0.058872 | 1.1169 | 0.0020105 |  |  | 0.00039499
2014-11-10 14:30 | 0.67 | 18.9723 | 0.0067093 | 0.32204 | 0.14 | 0.14 | 0.14951 | 2.8366 | 0.0051059 |  |  | 0.0010031
2014-11-10 15:00 | 0.67 | 18.9723 | 0.0067093 | 0.32204 | 0.08 | 0.08 | 0.080787 | 1.5327 | 0.0027589 |  |  | 0.00054202
2014-11-10 15:30 | 0.67 | 18.9723 | 0.0067093 | 0.32204 | 0.08 | 0.08 | 0.080787 | 1.5327 | 0.0027589 |  |  | 0.00054202
2014-11-10 16:00 | 0.67 | 18.9723 | 0.0067093 | 0.32204 | 0.08 | 0.08 | 0.080787 | 1.5327 | 0.0027589 |  |  | 0.00054202
2014-11-10 16:30 | 0.67 | 18.9723 | 0.0067093 | 0.32204 | 0.09 | 0.09 | 0.091962 | 1.7447 | 0.0031405 |  |  | 0.000617
2014-11-10 17:00 | 0.78 | 22.0871 | 0.0078108 | 0.37492 | 0.08 | 0.08 | 0.080787 | 1.7844 | 0.0032118 |  |  | 0.00063101
2014-11-10 17:30 | 0.67 | 18.9723 | 0.0067093 | 0.32204 | 0.1 | 0.1 | 0.10326 | 1.9591 | 0.0035264 |  |  | 0.00069282
2014-11-10 18:00 | 0.67 | 18.9723 | 0.0067093 | 0.32204 | 0.09 | 0.09 | 0.091962 | 1.7447 | 0.0031405 |  |  | 0.000617
2014-11-10 18:30 | 0.67 | 18.9723 | 0.0067093 | 0.32204 | 0.09 | 0.09 | 0.091962 | 1.7447 | 0.0031405 |  |  | 0.000617
2014-11-10 19:00 | 0.67 | 18.9723 | 0.0067093 | 0.32204 | 0.13 | 0.13 | 0.13781 | 2.6146 | 0.0047062 |  |  | 0.0009246
2014-11-10 19:30 | 0.67 | 18.9723 | 0.0067093 | 0.32204 | 0.09 | 0.09 | 0.091962 | 1.7447 | 0.0031405 |  |  | 0.000617
2014-11-10 20:00 | 0.78 | 22.0871 | 0.0078108 | 0.37492 | 0.1 | 0.1 | 0.10326 | 2.2808 | 0.0041054 |  |  | 0.00080656
2014-11-10 20:30 | 0.67 | 18.9723 | 0.0067093 | 0.32204 | 0.1 | 0.1 | 0.10326 | 1.9591 | 0.0035264 |  |  | 0.00069282
2014-11-10 21:00 | 0.78 | 22.0871 | 0.0078108 | 0.37492 | 0.11 | 0.11 | 0.11468 | 2.5329 | 0.0045592 |  |  | 0.00089571
2014-11-10 21:30 | 0.67 | 18.9723 | 0.0067093 | 0.32204 | 0.11 | 0.11 | 0.11468 | 2.1757 | 0.0039162 |  |  | 0.0007694
2014-11-10 22:00 | 0.67 | 18.9723 | 0.0067093 | 0.32204 | 0.12 | 0.12 | 0.1262 | 2.3942 | 0.0043096 |  |  | 0.00084668
2014-11-10 22:30 | 0.67 | 18.9723 | 0.0067093 | 0.32204 | 0.13 | 0.13 | 0.13781 | 2.6146 | 0.0047062 |  |  | 0.0009246
2014-11-10 23:00 | 0.67 | 18.9723 | 0.0067093 | 0.32204 | 0.12 | 0.12 | 0.1262 | 2.3942 | 0.0043096 |  |  | 0.00084668
2014-11-10 23:30 | 0.67 | 18.9723 | 0.0067093 | 0.32204 | 0.12 | 0.12 | 0.1262 | 2.3942 | 0.0043096 |  |  | 0.00084668
2014-11-11 | 0.67 | 18.9723 | 0.0067093 | 0.32204 | 0.13 | 0.13 | 0.13781 | 2.6146 | 0.0047062 | 0.25667 | 0.050426 | 0.0009246 | 0.14268 | 0.35309 | 0.4326
2014-11-11 00:30 | 0.67 | 18.9723 | 0.0067093 | 0.32204 | 0.14 | 0.14 | 0.14951 | 2.8366 | 0.0051059 |  |  | 0.0010031
2014-11-11 01:00 | 0.67 | 18.9723 | 0.0067093 | 0.32204 | 0.13 | 0.13 | 0.13781 | 2.6146 | 0.0047062 |  |  | 0.0009246
2014-11-11 01:30 | 0.67 | 18.9723 | 0.0067093 | 0.32204 | 0.14 | 0.14 | 0.14951 | 2.8366 | 0.0051059 |  |  | 0.0010031
2014-11-11 02:00 | 0.67 | 18.9723 | 0.0067093 | 0.32204 | 0.13 | 0.13 | 0.13781 | 2.6146 | 0.0047062 |  |  | 0.0009246
2014-11-11 02:30 | 0.67 | 18.9723 | 0.0067093 | 0.32204 | 0.15 | 0.15 | 0.1613 | 3.0603 | 0.0055085 |  |  | 0.0010822
2014-11-11 03:00 | 0.67 | 18.9723 | 0.0067093 | 0.32204 | 0.15 | 0.15 | 0.1613 | 3.0603 | 0.0055085 |  |  | 0.0010822
2014-11-11 03:30 | 0.67 | 18.9723 | 0.0067093 | 0.32204 | 0.12 | 0.12 | 0.1262 | 2.3942 | 0.0043096 |  |  | 0.00084668
2014-11-11 04:00 | 0.67 | 18.9723 | 0.0067093 | 0.32204 | 0.13 | 0.13 | 0.13781 | 2.6146 | 0.0047062 |  |  | 0.0009246
2014-11-11 04:30 | 0.67 | 18.9723 | 0.0067093 | 0.32204 | 0.13 | 0.13 | 0.13781 | 2.6146 | 0.0047062 |  |  | 0.0009246
2014-11-11 05:00 | 0.67 | 18.9723 | 0.0067093 | 0.32204 | 0.11 | 0.11 | 0.11468 | 2.1757 | 0.0039162 |  |  | 0.0007694
2014-11-11 05:30 | 0.67 | 18.9723 | 0.0067093 | 0.32204 | 0.13 | 0.13 | 0.13781 | 2.6146 | 0.0047062 |  |  | 0.0009246
2014-11-11 06:00 | 0.67 | 18.9723 | 0.0067093 | 0.32204 | 0.12 | 0.12 | 0.1262 | 2.3942 | 0.0043096 |  |  | 0.00084668
2014-11-11 06:30 | 0.67 | 18.9723 | 0.0067093 | 0.32204 | 0.13 | 0.13 | 0.13781 | 2.6146 | 0.0047062 |  |  | 0.0009246
2014-11-11 07:00 | 0.67 | 18.9723 | 0.0067093 | 0.32204 | 0.11 | 0.11 | 0.11468 | 2.1757 | 0.0039162 |  |  | 0.0007694
2014-11-11 07:30 | 0.67 | 18.9723 | 0.0067093 | 0.32204 | 0.12 | 0.12 | 0.1262 | 2.3942 | 0.0043096 |  |  | 0.00084668
2014-11-11 08:00 | 0.67 | 18.9723 | 0.0067093 | 0.32204 | 0.11 | 0.11 | 0.11468 | 2.1757 | 0.0039162 |  |  | 0.0007694
2014-11-11 08:30 | 0.78 | 22.0871 | 0.0078108 | 0.37492 | 0.13 | 0.13 | 0.13781 | 3.0438 | 0.0054789 |  |  | 0.0010764
2014-11-11 09:00 | 0.78 | 22.0871 | 0.0078108 | 0.37492 | 0.11 | 0.11 | 0.11468 | 2.5329 | 0.0045592 |  |  | 0.00089571
2014-11-11 09:30 | 0.78 | 22.0871 | 0.0078108 | 0.37492 | 0.11 | 0.11 | 0.11468 | 2.5329 | 0.0045592 |  |  | 0.00089571
2014-11-11 10:00 | 0.78 | 22.0871 | 0.0078108 | 0.37492 | 0.1 | 0.1 | 0.10326 | 2.2808 | 0.0041054 |  |  | 0.00080656
2014-11-11 10:30 | 0.78 | 22.0871 | 0.0078108 | 0.37492 | 0.11 | 0.11 | 0.11468 | 2.5329 | 0.0045592 |  |  | 0.00089571
2014-11-11 11:00 | 0.78 | 22.0871 | 0.0078108 | 0.37492 | 0.11 | 0.11 | 0.11468 | 2.5329 | 0.0045592 |  |  | 0.00089571
2014-11-11 11:30 | 0.78 | 22.0871 | 0.0078108 | 0.37492 | 0.1 | 0.1 | 0.10326 | 2.2808 | 0.0041054 |  |  | 0.00080656
2014-11-11 12:00 | 0.78 | 22.0871 | 0.0078108 | 0.37492 | 0.1 | 0.1 | 0.10326 | 2.2808 | 0.0041054 |  |  | 0.00080656
2014-11-11 12:30 | 0.78 | 22.0871 | 0.0078108 | 0.37492 | 0.1 | 0.1 | 0.10326 | 2.2808 | 0.0041054 |  |  | 0.00080656
2014-11-11 13:00 | 0.78 | 22.0871 | 0.0078108 | 0.37492 | 0.1 | 0.1 | 0.10326 | 2.2808 | 0.0041054 |  |  | 0.00080656
2014-11-11 13:30 | 0.78 | 22.0871 | 0.0078108 | 0.37492 | 0.12 | 0.12 | 0.1262 | 2.7873 | 0.0050171 |  |  | 0.00098568
2014-11-11 14:00 | 0.78 | 22.0871 | 0.0078108 | 0.37492 | 0.1 | 0.1 | 0.10326 | 2.2808 | 0.0041054 |  |  | 0.00080656
2014-11-11 14:30 | 0.78 | 22.0871 | 0.0078108 | 0.37492 | 0.12 | 0.12 | 0.1262 | 2.7873 | 0.0050171 |  |  | 0.00098568
2014-11-11 15:00 | 0.78 | 22.0871 | 0.0078108 | 0.37492 | 0.11 | 0.11 | 0.11468 | 2.5329 | 0.0045592 |  |  | 0.00089571
2014-11-11 15:30 | 0.78 | 22.0871 | 0.0078108 | 0.37492 | 0.17 | 0.17 | 0.18511 | 4.0886 | 0.0073595 |  |  | 0.0014459
2014-11-11 16:00 | 0.78 | 22.0871 | 0.0078108 | 0.37492 | 0.14 | 0.14 | 0.14951 | 3.3024 | 0.0059442 |  |  | 0.0011678
2014-11-11 16:30 | 0.9 | 25.4852 | 0.0090124 | 0.4326 | 0.18 | 0.18 | 0.19713 | 5.0238 | 0.0090428 |  |  | 0.0017766
2014-11-11 17:00 | 0.9 | 25.4852 | 0.0090124 | 0.4326 | 0.15 | 0.15 | 0.1613 | 4.1108 | 0.0073995 |  |  | 0.0014537
2014-11-11 17:30 | 0.78 | 22.0871 | 0.0078108 | 0.37492 | 0.15 | 0.15 | 0.1613 | 3.5627 | 0.0064129 |  |  | 0.0012599
2014-11-11 18:00 | 0.78 | 22.0871 | 0.0078108 | 0.37492 | 0.16 | 0.16 | 0.17317 | 3.8249 | 0.0068847 |  |  | 0.0013526
2014-11-11 18:30 | 0.78 | 22.0871 | 0.0078108 | 0.37492 | 0.16 | 0.16 | 0.17317 | 3.8249 | 0.0068847 |  |  | 0.0013526
2014-11-11 19:00 | 0.78 | 22.0871 | 0.0078108 | 0.37492 | 0.17 | 0.17 | 0.18511 | 4.0886 | 0.0073595 |  |  | 0.0014459
2014-11-11 19:30 | 0.78 | 22.0871 | 0.0078108 | 0.37492 | 0.17 | 0.17 | 0.18511 | 4.0886 | 0.0073595 |  |  | 0.0014459
2014-11-11 20:00 | 0.78 | 22.0871 | 0.0078108 | 0.37492 | 0.17 | 0.17 | 0.18511 | 4.0886 | 0.0073595 |  |  | 0.0014459
2014-11-11 20:30 | 0.78 | 22.0871 | 0.0078108 | 0.37492 | 0.16 | 0.16 | 0.17317 | 3.8249 | 0.0068847 |  |  | 0.0013526
2014-11-11 21:00 | 0.78 | 22.0871 | 0.0078108 | 0.37492 | 0.15 | 0.15 | 0.1613 | 3.5627 | 0.0064129 |  |  | 0.0012599
2014-11-11 21:30 | 0.67 | 18.9723 | 0.0067093 | 0.32204 | 0.17 | 0.17 | 0.18511 | 3.512 | 0.0063216 |  |  | 0.001242
2014-11-11 22:00 | 0.67 | 18.9723 | 0.0067093 | 0.32204 | 0.15 | 0.15 | 0.1613 | 3.0603 | 0.0055085 |  |  | 0.0010822
2014-11-11 22:30 | 0.67 | 18.9723 | 0.0067093 | 0.32204 | 0.16 | 0.16 | 0.17317 | 3.2855 | 0.0059138 |  |  | 0.0011618
2014-11-11 23:00 | 0.67 | 18.9723 | 0.0067093 | 0.32204 | 0.17 | 0.17 | 0.18511 | 3.512 | 0.0063216 |  |  | 0.001242
2014-11-11 23:30 | 0.67 | 18.9723 | 0.0067093 | 0.32204 | 0.15 | 0.15 | 0.1613 | 3.0603 | 0.0055085 |  |  | 0.0010822
2014-11-12 | 0.67 | 18.9723 | 0.0067093 | 0.32204 | 0.15 | 0.15 | 0.1613 | 3.0603 | 0.0055085 | 0.32002 | 0.062872 | 0.0010822 | 0.16768 | 0.37392 | 0.4326
2014-11-12 00:30 | 0.67 | 18.9723 | 0.0067093 | 0.32204 | 0.14 | 0.14 | 0.14951 | 2.8366 | 0.0051059 |  |  | 0.0010031
2014-11-12 01:00 | 0.67 | 18.9723 | 0.0067093 | 0.32204 | 0.14 | 0.14 | 0.14951 | 2.8366 | 0.0051059 |  |  | 0.0010031
2014-11-12 01:30 | 0.67 | 18.9723 | 0.0067093 | 0.32204 | 0.18 | 0.18 | 0.19713 | 3.7399 | 0.0067319 |  |  | 0.0013226
2014-11-12 02:00 | 0.67 | 18.9723 | 0.0067093 | 0.32204 | 0.15 | 0.15 | 0.1613 | 3.0603 | 0.0055085 |  |  | 0.0010822
2014-11-12 02:30 | 0.78 | 22.0871 | 0.0078108 | 0.37492 | 0.15 | 0.15 | 0.1613 | 3.5627 | 0.0064129 |  |  | 0.0012599
2014-11-12 03:00 | 0.67 | 18.9723 | 0.0067093 | 0.32204 | 0.15 | 0.15 | 0.1613 | 3.0603 | 0.0055085 |  |  | 0.0010822
2014-11-12 03:30 | 0.67 | 18.9723 | 0.0067093 | 0.32204 | 0.14 | 0.14 | 0.14951 | 2.8366 | 0.0051059 |  |  | 0.0010031
2014-11-12 04:00 | 0.67 | 18.9723 | 0.0067093 | 0.32204 | 0.15 | 0.15 | 0.1613 | 3.0603 | 0.0055085 |  |  | 0.0010822
2014-11-12 04:30 | 0.67 | 18.9723 | 0.0067093 | 0.32204 | 0.14 | 0.14 | 0.14951 | 2.8366 | 0.0051059 |  |  | 0.0010031
2014-11-12 05:00 | 0.78 | 22.0871 | 0.0078108 | 0.37492 | 0.14 | 0.14 | 0.14951 | 3.3024 | 0.0059442 |  |  | 0.0011678
2014-11-12 05:30 | 0.78 | 22.0871 | 0.0078108 | 0.37492 | 0.15 | 0.15 | 0.1613 | 3.5627 | 0.0064129 |  |  | 0.0012599
2014-11-12 06:00 | 0.67 | 18.9723 | 0.0067093 | 0.32204 | 0.13 | 0.13 | 0.13781 | 2.6146 | 0.0047062 |  |  | 0.0009246
2014-11-12 06:30 | 0.78 | 22.0871 | 0.0078108 | 0.37492 | 0.15 | 0.15 | 0.1613 | 3.5627 | 0.0064129 |  |  | 0.0012599
2014-11-12 07:00 | 0.67 | 18.9723 | 0.0067093 | 0.32204 | 0.15 | 0.15 | 0.1613 | 3.0603 | 0.0055085 |  |  | 0.0010822
2014-11-12 07:30 | 0.67 | 18.9723 | 0.0067093 | 0.32204 | 0.16 | 0.16 | 0.17317 | 3.2855 | 0.0059138 |  |  | 0.0011618
2014-11-12 08:00 | 0.78 | 22.0871 | 0.0078108 | 0.37492 | 0.15 | 0.15 | 0.1613 | 3.5627 | 0.0064129 |  |  | 0.0012599
2014-11-12 08:30 | 0.78 | 22.0871 | 0.0078108 | 0.37492 | 0.15 | 0.15 | 0.1613 | 3.5627 | 0.0064129 |  |  | 0.0012599
2014-11-12 09:00 | 0.67 | 18.9723 | 0.0067093 | 0.32204 | 0.17 | 0.17 | 0.18511 | 3.512 | 0.0063216 |  |  | 0.001242
2014-11-12 09:30 | 0.78 | 22.0871 | 0.0078108 | 0.37492 | 0.15 | 0.15 | 0.1613 | 3.5627 | 0.0064129 |  |  | 0.0012599
2014-11-12 10:00 | 0.78 | 22.0871 | 0.0078108 | 0.37492 | 0.15 | 0.15 | 0.1613 | 3.5627 | 0.0064129 |  |  | 0.0012599
2014-11-12 10:30 | 0.78 | 22.0871 | 0.0078108 | 0.37492 | 0.15 | 0.15 | 0.1613 | 3.5627 | 0.0064129 |  |  | 0.0012599
2014-11-12 11:00 | 0.78 | 22.0871 | 0.0078108 | 0.37492 | 0.13 | 0.13 | 0.13781 | 3.0438 | 0.0054789 |  |  | 0.0010764
2014-11-12 11:30 | 0.78 | 22.0871 | 0.0078108 | 0.37492 | 0.13 | 0.13 | 0.13781 | 3.0438 | 0.0054789 |  |  | 0.0010764
2014-11-12 12:00 | 0.78 | 22.0871 | 0.0078108 | 0.37492 | 0.14 | 0.14 | 0.14951 | 3.3024 | 0.0059442 |  |  | 0.0011678
2014-11-12 12:30 | 0.78 | 22.0871 | 0.0078108 | 0.37492 | 0.13 | 0.13 | 0.13781 | 3.0438 | 0.0054789 |  |  | 0.0010764
2014-11-12 13:00 | 0.78 | 22.0871 | 0.0078108 | 0.37492 | 0.14 | 0.14 | 0.14951 | 3.3024 | 0.0059442 |  |  | 0.0011678
2014-11-12 13:30 | 0.9 | 25.4852 | 0.0090124 | 0.4326 | 0.16 | 0.16 | 0.17317 | 4.4133 | 0.0079439 |  |  | 0.0015607
2014-11-12 14:00 | 0.9 | 25.4852 | 0.0090124 | 0.4326 | 0.11 | 0.11 | 0.11468 | 2.9226 | 0.0052606 |  |  | 0.0010335
2014-11-12 14:30 | 0.78 | 22.0871 | 0.0078108 | 0.37492 | 0.13 | 0.13 | 0.13781 | 3.0438 | 0.0054789 |  |  | 0.0010764
2014-11-12 15:00 | 0.9 | 25.4852 | 0.0090124 | 0.4326 | 0.13 | 0.13 | 0.13781 | 3.5121 | 0.0063218 |  |  | 0.001242
2014-11-12 15:30 | 0.78 | 22.0871 | 0.0078108 | 0.37492 | 0.13 | 0.13 | 0.13781 | 3.0438 | 0.0054789 |  |  | 0.0010764
2014-11-12 16:00 | 0.9 | 25.4852 | 0.0090124 | 0.4326 | 0.13 | 0.13 | 0.13781 | 3.5121 | 0.0063218 |  |  | 0.001242
2014-11-12 16:30 | 0.78 | 22.0871 | 0.0078108 | 0.37492 | 0.13 | 0.13 | 0.13781 | 3.0438 | 0.0054789 |  |  | 0.0010764
2014-11-12 17:00 | 0.9 | 25.4852 | 0.0090124 | 0.4326 | 0.17 | 0.17 | 0.18511 | 4.7176 | 0.0084917 |  |  | 0.0016683
2014-11-12 17:30 | 0.9 | 25.4852 | 0.0090124 | 0.4326 | 0.16 | 0.16 | 0.17317 | 4.4133 | 0.0079439 |  |  | 0.0015607
2014-11-12 18:00 | 0.9 | 25.4852 | 0.0090124 | 0.4326 | 0.16 | 0.16 | 0.17317 | 4.4133 | 0.0079439 |  |  | 0.0015607
2014-11-12 18:30 | 0.9 | 25.4852 | 0.0090124 | 0.4326 | 0.19 | 0.19 | 0.20921 | 5.3316 | 0.0095969 |  |  | 0.0018854
2014-11-12 19:00 | 0.9 | 25.4852 | 0.0090124 | 0.4326 | 0.18 | 0.18 | 0.19713 | 5.0238 | 0.0090428 |  |  | 0.0017766
2014-11-12 19:30 | 0.9 | 25.4852 | 0.0090124 | 0.4326 | 0.17 | 0.17 | 0.18511 | 4.7176 | 0.0084917 |  |  | 0.0016683
2014-11-12 20:00 | 0.9 | 25.4852 | 0.0090124 | 0.4326 | 0.19 | 0.19 | 0.20921 | 5.3316 | 0.0095969 |  |  | 0.0018854
2014-11-12 20:30 | 0.9 | 25.4852 | 0.0090124 | 0.4326 | 0.22 | 0.22 | 0.24581 | 6.2646 | 0.011276 |  |  | 0.0022154
2014-11-12 21:00 | 0.78 | 22.0871 | 0.0078108 | 0.37492 | 0.18 | 0.18 | 0.19713 | 4.3539 | 0.0078371 |  |  | 0.0015397
2014-11-12 21:30 | 0.78 | 22.0871 | 0.0078108 | 0.37492 | 0.18 | 0.18 | 0.19713 | 4.3539 | 0.0078371 |  |  | 0.0015397
2014-11-12 22:00 | 0.78 | 22.0871 | 0.0078108 | 0.37492 | 0.2 | 0.2 | 0.22135 | 4.889 | 0.0088001 |  |  | 0.0017289
2014-11-12 22:30 | 0.78 | 22.0871 | 0.0078108 | 0.37492 | 0.2 | 0.2 | 0.22135 | 4.889 | 0.0088001 |  |  | 0.0017289
2014-11-12 23:00 | 0.78 | 22.0871 | 0.0078108 | 0.37492 | 0.16 | 0.16 | 0.17317 | 3.8249 | 0.0068847 |  |  | 0.0013526
2014-11-12 23:30 | 0.67 | 18.9723 | 0.0067093 | 0.32204 | 0.21 | 0.21 | 0.23355 | 4.431 | 0.0079758 |  |  | 0.001567
2014-11-13 | 0.67 | 18.9723 | 0.0067093 | 0.32204 | 0.21 | 0.21 | 0.23355 | 4.431 | 0.0079758 | 1.9696 | 0.38696 | 0.001567 | 0.566 | 0.39234 | 1.1536
2014-11-13 00:30 | 0.67 | 18.9723 | 0.0067093 | 0.32204 | 0.22 | 0.22 | 0.24581 | 4.6637 | 0.0083946 |  |  | 0.0016492
2014-11-13 01:00 | 0.67 | 18.9723 | 0.0067093 | 0.32204 | 0.19 | 0.19 | 0.20921 | 3.9691 | 0.0071444 |  |  | 0.0014036
2014-11-13 01:30 | 0.67 | 18.9723 | 0.0067093 | 0.32204 | 0.21 | 0.21 | 0.23355 | 4.431 | 0.0079758 |  |  | 0.001567
2014-11-13 02:00 | 0.67 | 18.9723 | 0.0067093 | 0.32204 | 0.21 | 0.21 | 0.23355 | 4.431 | 0.0079758 |  |  | 0.001567
2014-11-13 02:30 | 0.67 | 18.9723 | 0.0067093 | 0.32204 | 0.21 | 0.21 | 0.23355 | 4.431 | 0.0079758 |  |  | 0.001567
2014-11-13 03:00 | 0.67 | 18.9723 | 0.0067093 | 0.32204 | 0.18 | 0.18 | 0.19713 | 3.7399 | 0.0067319 |  |  | 0.0013226
2014-11-13 03:30 | 0.67 | 18.9723 | 0.0067093 | 0.32204 | 0.2 | 0.2 | 0.22135 | 4.1995 | 0.0075591 |  |  | 0.0014851
2014-11-13 04:00 | 0.67 | 18.9723 | 0.0067093 | 0.32204 | 0.18 | 0.18 | 0.19713 | 3.7399 | 0.0067319 |  |  | 0.0013226
2014-11-13 04:30 | 0.67 | 18.9723 | 0.0067093 | 0.32204 | 0.19 | 0.19 | 0.20921 | 3.9691 | 0.0071444 |  |  | 0.0014036
2014-11-13 05:00 | 0.67 | 18.9723 | 0.0067093 | 0.32204 | 0.2 | 0.2 | 0.22135 | 4.1995 | 0.0075591 |  |  | 0.0014851
2014-11-13 05:30 | 0.67 | 18.9723 | 0.0067093 | 0.32204 | 0.17 | 0.17 | 0.18511 | 3.512 | 0.0063216 |  |  | 0.001242
2014-11-13 06:00 | 0.67 | 18.9723 | 0.0067093 | 0.32204 | 0.17 | 0.17 | 0.18511 | 3.512 | 0.0063216 |  |  | 0.001242
2014-11-13 06:30 | 0.67 | 18.9723 | 0.0067093 | 0.32204 | 0.17 | 0.17 | 0.18511 | 3.512 | 0.0063216 |  |  | 0.001242
2014-11-13 07:00 | 0.67 | 18.9723 | 0.0067093 | 0.32204 | 0.18 | 0.18 | 0.19713 | 3.7399 | 0.0067319 |  |  | 0.0013226
2014-11-13 07:30 | 0.67 | 18.9723 | 0.0067093 | 0.32204 | 0.18 | 0.18 | 0.19713 | 3.7399 | 0.0067319 |  |  | 0.0013226
2014-11-13 08:00 | 0.67 | 18.9723 | 0.0067093 | 0.32204 | 0.18 | 0.18 | 0.19713 | 3.7399 | 0.0067319 |  |  | 0.0013226
2014-11-13 08:30 | 0.67 | 18.9723 | 0.0067093 | 0.32204 | 0.16 | 0.16 | 0.17317 | 3.2855 | 0.0059138 |  |  | 0.0011618
2014-11-13 09:00 | 0.67 | 18.9723 | 0.0067093 | 0.32204 | 0.16 | 0.16 | 0.17317 | 3.2855 | 0.0059138 |  |  | 0.0011618
2014-11-13 09:30 | 0.67 | 18.9723 | 0.0067093 | 0.32204 | 0.16 | 0.16 | 0.17317 | 3.2855 | 0.0059138 |  |  | 0.0011618
2014-11-13 10:00 | 0.67 | 18.9723 | 0.0067093 | 0.32204 | 0.14 | 0.14 | 0.14951 | 2.8366 | 0.0051059 |  |  | 0.0010031
2014-11-13 10:30 | 0.67 | 18.9723 | 0.0067093 | 0.32204 | 0.16 | 0.16 | 0.17317 | 3.2855 | 0.0059138 |  |  | 0.0011618
2014-11-13 11:00 | 0.67 | 18.9723 | 0.0067093 | 0.32204 | 0.17 | 0.17 | 0.18511 | 3.512 | 0.0063216 |  |  | 0.001242
2014-11-13 11:30 | 0.78 | 22.0871 | 0.0078108 | 0.37492 | 0.14 | 0.14 | 0.14951 | 3.3024 | 0.0059442 |  |  | 0.0011678
2014-11-13 12:00 | 0.67 | 18.9723 | 0.0067093 | 0.32204 | 0.15 | 0.15 | 0.1613 | 3.0603 | 0.0055085 |  |  | 0.0010822
2014-11-13 12:30 | 0.67 | 18.9723 | 0.0067093 | 0.32204 | 0.14 | 0.14 | 0.14951 | 2.8366 | 0.0051059 |  |  | 0.0010031
2014-11-13 13:00 | 0.67 | 18.9723 | 0.0067093 | 0.32204 | 0.13 | 0.13 | 0.13781 | 2.6146 | 0.0047062 |  |  | 0.0009246
2014-11-13 13:30 | 0.67 | 18.9723 | 0.0067093 | 0.32204 | 0.15 | 0.15 | 0.1613 | 3.0603 | 0.0055085 |  |  | 0.0010822
2014-11-13 14:00 | 0.67 | 18.9723 | 0.0067093 | 0.32204 | 0.14 | 0.14 | 0.14951 | 2.8366 | 0.0051059 |  |  | 0.0010031
2014-11-13 14:30 | 0.67 | 18.9723 | 0.0067093 | 0.32204 | 0.14 | 0.14 | 0.14951 | 2.8366 | 0.0051059 |  |  | 0.0010031
2014-11-13 15:00 | 0.67 | 18.9723 | 0.0067093 | 0.32204 | 0.13 | 0.13 | 0.13781 | 2.6146 | 0.0047062 |  |  | 0.0009246
2014-11-13 15:30 | 0.78 | 22.0871 | 0.0078108 | 0.37492 | 0.11 | 0.11 | 0.11468 | 2.5329 | 0.0045592 |  |  | 0.00089571
2014-11-13 16:00 | 0.67 | 18.9723 | 0.0067093 | 0.32204 | 0.14 | 0.14 | 0.14951 | 2.8366 | 0.0051059 |  |  | 0.0010031
2014-11-13 16:30 | 0.67 | 18.9723 | 0.0067093 | 0.32204 | 0.13 | 0.13 | 0.13781 | 2.6146 | 0.0047062 |  |  | 0.0009246
2014-11-13 17:00 | 0.67 | 18.9723 | 0.0067093 | 0.32204 | 0.14 | 0.14 | 0.14951 | 2.8366 | 0.0051059 |  |  | 0.0010031
2014-11-13 17:30 | 0.67 | 18.9723 | 0.0067093 | 0.32204 | 0.13 | 0.13 | 0.13781 | 2.6146 | 0.0047062 |  |  | 0.0009246
2014-11-13 18:00 | 0.78 | 22.0871 | 0.0078108 | 0.37492 | 0.12 | 0.12 | 0.1262 | 2.7873 | 0.0050171 |  |  | 0.00098568
2014-11-13 18:30 | 0.78 | 22.0871 | 0.0078108 | 0.37492 | 0.12 | 0.12 | 0.1262 | 2.7873 | 0.0050171 |  |  | 0.00098568
2014-11-13 19:00 | 0.78 | 22.0871 | 0.0078108 | 0.37492 | 0.11 | 0.11 | 0.11468 | 2.5329 | 0.0045592 |  |  | 0.00089571
2014-11-13 19:30 | 0.9 | 25.4852 | 0.0090124 | 0.4326 | 0.1 | 0.1 | 0.10326 | 2.6317 | 0.004737 |  |  | 0.00093065
2014-11-13 20:00 | 1 | 28.3168 | 0.010014 | 0.48066 | 0.1 | 0.1 | 0.10326 | 2.9241 | 0.0052633 |  |  | 0.0010341
2014-11-13 20:30 | 1.2 | 33.9802 | 0.012017 | 0.5768 | 0.14 | 0.14 | 0.14951 | 5.0805 | 0.009145 |  |  | 0.0017967
2014-11-13 21:00 | 1.2 | 33.9802 | 0.012017 | 0.5768 | 0.29 | 0.29 | 0.3331 | 11.319 | 0.020374 |  |  | 0.0040028
2014-11-13 21:30 | 1.2 | 33.9802 | 0.012017 | 0.5768 | 1.18 | 1.18 | 1.5596 | 52.9956 | 0.095392 |  |  | 0.018741
2014-11-13 22:00 | 1.2 | 33.9802 | 0.012017 | 0.5768 | 2.96 | 2.96 | 4.2891 | 145.7439 | 0.26234 |  |  | 0.05154
2014-11-13 22:30 | 1.3 | 36.8119 | 0.013018 | 0.62486 | 3.35 | 3.35 | 4.9147 | 180.9176 | 0.32565 |  |  | 0.063979
2014-11-13 23:00 | 2.1 | 59.4654 | 0.021029 | 1.0094 | 3.31 | 3.31 | 4.8501 | 288.4153 | 0.51915 |  |  | 0.10199
2014-11-13 23:30 | 2.4 | 67.9604 | 0.024033 | 1.1536 | 2.78 | 2.78 | 4.0031 | 272.05 | 0.48969 |  |  | 0.096206
2014-11-14 | 2.6 | 73.6238 | 0.026036 | 1.2497 | 2.26 | 2.26 | 3.1876 | 234.6826 | 0.42243 | 2.9509 | 0.57974 | 0.082992 | 0.9685 | 0.46164 | 1.2497
2014-11-14 00:30 | 2.4 | 67.9604 | 0.024033 | 1.1536 | 2.17 | 2.17 | 3.0482 | 207.1597 | 0.37289 |  |  | 0.073259
2014-11-14 01:00 | 2.1 | 59.4654 | 0.021029 | 1.0094 | 1.99 | 1.99 | 2.7713 | 164.7957 | 0.29663 |  |  | 0.058277
2014-11-14 01:30 | 1.9 | 53.802 | 0.019026 | 0.91326 | 1.76 | 1.76 | 2.4211 | 130.2584 | 0.23447 |  |  | 0.046064
2014-11-14 02:00 | 1.7 | 48.1386 | 0.017023 | 0.81713 | 1.63 | 1.63 | 2.2251 | 107.1133 | 0.1928 |  |  | 0.037879
2014-11-14 02:30 | 1.3 | 36.8119 | 0.013018 | 0.62486 | 1.36 | 1.36 | 1.8232 | 67.1157 | 0.12081 |  |  | 0.023734
2014-11-14 03:00 | 1.2 | 33.9802 | 0.012017 | 0.5768 | 1.04 | 1.04 | 1.3573 | 46.1218 | 0.083019 |  |  | 0.01631
2014-11-14 03:30 | 1 | 28.3168 | 0.010014 | 0.48066 | 1 | 1 | 1.3 | 36.8119 | 0.066261 |  |  | 0.013018
2014-11-14 04:00 | 1 | 28.3168 | 0.010014 | 0.48066 | 0.85 | 0.85 | 1.0872 | 30.7857 | 0.055414 |  |  | 0.010887
2014-11-14 04:30 | 1 | 28.3168 | 0.010014 | 0.48066 | 0.78 | 0.78 | 0.98912 | 28.0087 | 0.050416 |  |  | 0.0099048
2014-11-14 05:00 | 0.9 | 25.4852 | 0.0090124 | 0.4326 | 0.7 | 0.7 | 0.87811 | 22.3789 | 0.040282 |  |  | 0.007914
2014-11-14 05:30 | 0.9 | 25.4852 | 0.0090124 | 0.4326 | 0.61 | 0.61 | 0.75476 | 19.2351 | 0.034623 |  |  | 0.0068022
2014-11-14 06:00 | 0.9 | 25.4852 | 0.0090124 | 0.4326 | 0.58 | 0.58 | 0.71403 | 18.1971 | 0.032755 |  |  | 0.0064351
2014-11-14 06:30 | 0.9 | 25.4852 | 0.0090124 | 0.4326 | 0.54 | 0.54 | 0.66005 | 16.8215 | 0.030279 |  |  | 0.0059487
2014-11-14 07:00 | 0.78 | 22.0871 | 0.0078108 | 0.37492 | 0.52 | 0.52 | 0.63321 | 13.9858 | 0.025174 |  |  | 0.0049459
2014-11-14 07:30 | 0.78 | 22.0871 | 0.0078108 | 0.37492 | 0.47 | 0.47 | 0.56657 | 12.5138 | 0.022525 |  |  | 0.0044253
2014-11-14 08:00 | 0.78 | 22.0871 | 0.0078108 | 0.37492 | 0.49 | 0.49 | 0.59314 | 13.1008 | 0.023581 |  |  | 0.0046329
2014-11-14 08:30 | 0.78 | 22.0871 | 0.0078108 | 0.37492 | 0.46 | 0.46 | 0.55332 | 12.2213 | 0.021998 |  |  | 0.0043219
2014-11-14 09:00 | 0.78 | 22.0871 | 0.0078108 | 0.37492 | 0.45 | 0.45 | 0.5401 | 11.9293 | 0.021473 |  |  | 0.0042186
2014-11-14 09:30 | 0.78 | 22.0871 | 0.0078108 | 0.37492 | 0.45 | 0.45 | 0.5401 | 11.9293 | 0.021473 |  |  | 0.0042186
2014-11-14 10:00 | 0.78 | 22.0871 | 0.0078108 | 0.37492 | 0.45 | 0.45 | 0.5401 | 11.9293 | 0.021473 |  |  | 0.0042186
2014-11-14 10:30 | 0.78 | 22.0871 | 0.0078108 | 0.37492 | 0.45 | 0.45 | 0.5401 | 11.9293 | 0.021473 |  |  | 0.0042186
2014-11-14 11:00 | 0.78 | 22.0871 | 0.0078108 | 0.37492 | 0.42 | 0.42 | 0.50063 | 11.0575 | 0.019904 |  |  | 0.0039103
2014-11-14 11:30 | 0.78 | 22.0871 | 0.0078108 | 0.37492 | 0.42 | 0.42 | 0.50063 | 11.0575 | 0.019904 |  |  | 0.0039103
2014-11-14 12:00 | 0.78 | 22.0871 | 0.0078108 | 0.37492 | 0.44 | 0.44 | 0.52692 | 11.6381 | 0.020949 |  |  | 0.0041156
2014-11-14 12:30 | 0.78 | 22.0871 | 0.0078108 | 0.37492 | 0.46 | 0.46 | 0.55332 | 12.2213 | 0.021998 |  |  | 0.0043219
2014-11-14 13:00 | 0.78 | 22.0871 | 0.0078108 | 0.37492 | 0.46 | 0.46 | 0.55332 | 12.2213 | 0.021998 |  |  | 0.0043219
2014-11-14 13:30 | 0.78 | 22.0871 | 0.0078108 | 0.37492 | 0.47 | 0.47 | 0.56657 | 12.5138 | 0.022525 |  |  | 0.0044253
2014-11-14 14:00 | 0.67 | 18.9723 | 0.0067093 | 0.32204 | 0.51 | 0.51 | 0.61983 | 11.7595 | 0.021167 |  |  | 0.0041586
2014-11-14 14:30 | 0.78 | 22.0871 | 0.0078108 | 0.37492 | 0.55 | 0.55 | 0.67351 | 14.8759 | 0.026777 |  |  | 0.0052606
2014-11-14 15:00 | 0.67 | 18.9723 | 0.0067093 | 0.32204 | 0.57 | 0.57 | 0.7005 | 13.29 | 0.023922 |  |  | 0.0046998
2014-11-14 15:30 | 0.78 | 22.0871 | 0.0078108 | 0.37492 | 0.58 | 0.58 | 0.71403 | 15.7708 | 0.028387 |  |  | 0.0055771
2014-11-14 16:00 | 0.78 | 22.0871 | 0.0078108 | 0.37492 | 0.63 | 0.63 | 0.78202 | 17.2726 | 0.031091 |  |  | 0.0061082
2014-11-14 16:30 | 0.78 | 22.0871 | 0.0078108 | 0.37492 | 0.64 | 0.64 | 0.79569 | 17.5744 | 0.031634 |  |  | 0.0062149
2014-11-14 17:00 | 0.78 | 22.0871 | 0.0078108 | 0.37492 | 0.63 | 0.63 | 0.78202 | 17.2726 | 0.031091 |  |  | 0.0061082
2014-11-14 17:30 | 0.78 | 22.0871 | 0.0078108 | 0.37492 | 0.66 | 0.66 | 0.82308 | 18.1795 | 0.032723 |  |  | 0.0064289
2014-11-14 18:00 | 0.78 | 22.0871 | 0.0078108 | 0.37492 | 0.66 | 0.66 | 0.82308 | 18.1795 | 0.032723 |  |  | 0.0064289
2014-11-14 18:30 | 0.78 | 22.0871 | 0.0078108 | 0.37492 | 0.68 | 0.68 | 0.85056 | 18.7864 | 0.033815 |  |  | 0.0066435
2014-11-14 19:00 | 0.78 | 22.0871 | 0.0078108 | 0.37492 | 0.69 | 0.69 | 0.86433 | 19.0905 | 0.034363 |  |  | 0.0067511
2014-11-14 19:30 | 0.78 | 22.0871 | 0.0078108 | 0.37492 | 0.65 | 0.65 | 0.80937 | 17.8767 | 0.032178 |  |  | 0.0063218
2014-11-14 20:00 | 0.78 | 22.0871 | 0.0078108 | 0.37492 | 0.67 | 0.67 | 0.83681 | 18.4827 | 0.033269 |  |  | 0.0065361
2014-11-14 20:30 | 0.78 | 22.0871 | 0.0078108 | 0.37492 | 0.66 | 0.66 | 0.82308 | 18.1795 | 0.032723 |  |  | 0.0064289
2014-11-14 21:00 | 0.78 | 22.0871 | 0.0078108 | 0.37492 | 0.65 | 0.65 | 0.80937 | 17.8767 | 0.032178 |  |  | 0.0063218
2014-11-14 21:30 | 0.78 | 22.0871 | 0.0078108 | 0.37492 | 0.65 | 0.65 | 0.80937 | 17.8767 | 0.032178 |  |  | 0.0063218
2014-11-14 22:00 | 0.78 | 22.0871 | 0.0078108 | 0.37492 | 0.64 | 0.64 | 0.79569 | 17.5744 | 0.031634 |  |  | 0.0062149
2014-11-14 22:30 | 0.78 | 22.0871 | 0.0078108 | 0.37492 | 0.62 | 0.62 | 0.76838 | 16.9712 | 0.030548 |  |  | 0.0060016
2014-11-14 23:00 | 0.78 | 22.0871 | 0.0078108 | 0.37492 | 0.61 | 0.61 | 0.75476 | 16.6704 | 0.030007 |  |  | 0.0058952
2014-11-14 23:30 | 0.78 | 22.0871 | 0.0078108 | 0.37492 | 0.59 | 0.59 | 0.72758 | 16.0702 | 0.028926 |  |  | 0.005683
2014-11-15 | 0.67 | 18.9723 | 0.0067093 | 0.32204 | 0.57 | 0.57 | 0.7005 | 13.29 | 0.023922 | 0.60509 | 0.11888 | 0.0046998 | 0.35842 | 0.34127 | 0.37492
2014-11-15 00:30 | 0.67 | 18.9723 | 0.0067093 | 0.32204 | 0.54 | 0.54 | 0.66005 | 12.5226 | 0.022541 |  |  | 0.0044284
2014-11-15 01:00 | 0.67 | 18.9723 | 0.0067093 | 0.32204 | 0.54 | 0.54 | 0.66005 | 12.5226 | 0.022541 |  |  | 0.0044284
2014-11-15 01:30 | 0.67 | 18.9723 | 0.0067093 | 0.32204 | 0.49 | 0.49 | 0.59314 | 11.2533 | 0.020256 |  |  | 0.0039795
2014-11-15 02:00 | 0.67 | 18.9723 | 0.0067093 | 0.32204 | 0.46 | 0.46 | 0.55332 | 10.4978 | 0.018896 |  |  | 0.0037124
2014-11-15 02:30 | 0.67 | 18.9723 | 0.0067093 | 0.32204 | 0.47 | 0.47 | 0.56657 | 10.7491 | 0.019348 |  |  | 0.0038012
2014-11-15 03:00 | 0.58 | 16.4238 | 0.005808 | 0.27878 | 0.41 | 0.41 | 0.48753 | 8.0072 | 0.014413 |  |  | 0.0028316
2014-11-15 03:30 | 0.58 | 16.4238 | 0.005808 | 0.27878 | 0.41 | 0.41 | 0.48753 | 8.0072 | 0.014413 |  |  | 0.0028316
2014-11-15 04:00 | 0.58 | 16.4238 | 0.005808 | 0.27878 | 0.39 | 0.39 | 0.46144 | 7.5786 | 0.013641 |  |  | 0.00268
2014-11-15 04:30 | 0.58 | 16.4238 | 0.005808 | 0.27878 | 0.36 | 0.36 | 0.42255 | 6.9398 | 0.012492 |  |  | 0.0024542
2014-11-15 05:00 | 0.58 | 16.4238 | 0.005808 | 0.27878 | 0.36 | 0.36 | 0.42255 | 6.9398 | 0.012492 |  |  | 0.0024542
2014-11-15 05:30 | 0.67 | 18.9723 | 0.0067093 | 0.32204 | 0.36 | 0.36 | 0.42255 | 8.0167 | 0.01443 |  |  | 0.002835
2014-11-15 06:00 | 0.58 | 16.4238 | 0.005808 | 0.27878 | 0.37 | 0.37 | 0.43548 | 7.1522 | 0.012874 |  |  | 0.0025293
2014-11-15 06:30 | 0.67 | 18.9723 | 0.0067093 | 0.32204 | 0.35 | 0.35 | 0.40965 | 7.7721 | 0.01399 |  |  | 0.0027485
2014-11-15 07:00 | 0.58 | 16.4238 | 0.005808 | 0.27878 | 0.35 | 0.35 | 0.40965 | 6.7281 | 0.012111 |  |  | 0.0023793
2014-11-15 07:30 | 0.67 | 18.9723 | 0.0067093 | 0.32204 | 0.33 | 0.33 | 0.38398 | 7.285 | 0.013113 |  |  | 0.0025762
2014-11-15 08:00 | 0.58 | 16.4238 | 0.005808 | 0.27878 | 0.33 | 0.33 | 0.38398 | 6.3064 | 0.011352 |  |  | 0.0022302
2014-11-15 08:30 | 0.67 | 18.9723 | 0.0067093 | 0.32204 | 0.36 | 0.36 | 0.42255 | 8.0167 | 0.01443 |  |  | 0.002835
2014-11-15 09:00 | 0.67 | 18.9723 | 0.0067093 | 0.32204 | 0.34 | 0.34 | 0.3968 | 7.5282 | 0.013551 |  |  | 0.0026622
2014-11-15 09:30 | 0.67 | 18.9723 | 0.0067093 | 0.32204 | 0.32 | 0.32 | 0.3712 | 7.0425 | 0.012677 |  |  | 0.0024905
2014-11-15 10:00 | 0.67 | 18.9723 | 0.0067093 | 0.32204 | 0.32 | 0.32 | 0.3712 | 7.0425 | 0.012677 |  |  | 0.0024905
2014-11-15 10:30 | 0.67 | 18.9723 | 0.0067093 | 0.32204 | 0.34 | 0.34 | 0.3968 | 7.5282 | 0.013551 |  |  | 0.0026622
2014-11-15 11:00 | 0.67 | 18.9723 | 0.0067093 | 0.32204 | 0.34 | 0.34 | 0.3968 | 7.5282 | 0.013551 |  |  | 0.0026622
2014-11-15 11:30 | 0.67 | 18.9723 | 0.0067093 | 0.32204 | 0.33 | 0.33 | 0.38398 | 7.285 | 0.013113 |  |  | 0.0025762
2014-11-15 12:00 | 0.78 | 22.0871 | 0.0078108 | 0.37492 | 0.32 | 0.32 | 0.3712 | 8.1988 | 0.014758 |  |  | 0.0028994
2014-11-15 12:30 | 0.78 | 22.0871 | 0.0078108 | 0.37492 | 0.31 | 0.31 | 0.35846 | 7.9174 | 0.014251 |  |  | 0.0027999
2014-11-15 13:00 | 0.78 | 22.0871 | 0.0078108 | 0.37492 | 0.32 | 0.32 | 0.3712 | 8.1988 | 0.014758 |  |  | 0.0028994
2014-11-15 13:30 | 0.78 | 22.0871 | 0.0078108 | 0.37492 | 0.31 | 0.31 | 0.35846 | 7.9174 | 0.014251 |  |  | 0.0027999
2014-11-15 14:00 | 0.78 | 22.0871 | 0.0078108 | 0.37492 | 0.31 | 0.31 | 0.35846 | 7.9174 | 0.014251 |  |  | 0.0027999
2014-11-15 14:30 | 0.78 | 22.0871 | 0.0078108 | 0.37492 | 0.29 | 0.29 | 0.3331 | 7.3573 | 0.013243 |  |  | 0.0026018
2014-11-15 15:00 | 0.78 | 22.0871 | 0.0078108 | 0.37492 | 0.28 | 0.28 | 0.32049 | 7.0788 | 0.012742 |  |  | 0.0025033
2014-11-15 15:30 | 0.78 | 22.0871 | 0.0078108 | 0.37492 | 0.28 | 0.28 | 0.32049 | 7.0788 | 0.012742 |  |  | 0.0025033
2014-11-15 16:00 | 0.78 | 22.0871 | 0.0078108 | 0.37492 | 0.28 | 0.28 | 0.32049 | 7.0788 | 0.012742 |  |  | 0.0025033
2014-11-15 16:30 | 0.78 | 22.0871 | 0.0078108 | 0.37492 | 0.26 | 0.26 | 0.2954 | 6.5246 | 0.011744 |  |  | 0.0023073
2014-11-15 17:00 | 0.78 | 22.0871 | 0.0078108 | 0.37492 | 0.23 | 0.23 | 0.25813 | 5.7014 | 0.010263 |  |  | 0.0020162
2014-11-15 17:30 | 0.78 | 22.0871 | 0.0078108 | 0.37492 | 0.23 | 0.23 | 0.25813 | 5.7014 | 0.010263 |  |  | 0.0020162
2014-11-15 18:00 | 0.78 | 22.0871 | 0.0078108 | 0.37492 | 0.21 | 0.21 | 0.23355 | 5.1585 | 0.0092853 |  |  | 0.0018242
2014-11-15 18:30 | 0.78 | 22.0871 | 0.0078108 | 0.37492 | 0.18 | 0.18 | 0.19713 | 4.3539 | 0.0078371 |  |  | 0.0015397
2014-11-15 19:00 | 0.78 | 22.0871 | 0.0078108 | 0.37492 | 0.19 | 0.19 | 0.20921 | 4.6207 | 0.0083173 |  |  | 0.0016341
2014-11-15 19:30 | 0.78 | 22.0871 | 0.0078108 | 0.37492 | 0.17 | 0.17 | 0.18511 | 4.0886 | 0.0073595 |  |  | 0.0014459
2014-11-15 20:00 | 0.78 | 22.0871 | 0.0078108 | 0.37492 | 0.17 | 0.17 | 0.18511 | 4.0886 | 0.0073595 |  |  | 0.0014459
2014-11-15 20:30 | 0.78 | 22.0871 | 0.0078108 | 0.37492 | 0.16 | 0.16 | 0.17317 | 3.8249 | 0.0068847 |  |  | 0.0013526
2014-11-15 21:00 | 0.78 | 22.0871 | 0.0078108 | 0.37492 | 0.15 | 0.15 | 0.1613 | 3.5627 | 0.0064129 |  |  | 0.0012599
2014-11-15 21:30 | 0.78 | 22.0871 | 0.0078108 | 0.37492 | 0.14 | 0.14 | 0.14951 | 3.3024 | 0.0059442 |  |  | 0.0011678
2014-11-15 22:00 | 0.78 | 22.0871 | 0.0078108 | 0.37492 | 0.14 | 0.14 | 0.14951 | 3.3024 | 0.0059442 |  |  | 0.0011678
2014-11-15 22:30 | 0.78 | 22.0871 | 0.0078108 | 0.37492 | 0.14 | 0.14 | 0.14951 | 3.3024 | 0.0059442 |  |  | 0.0011678
2014-11-15 23:00 | 0.78 | 22.0871 | 0.0078108 | 0.37492 | 0.14 | 0.14 | 0.14951 | 3.3024 | 0.0059442 |  |  | 0.0011678
2014-11-15 23:30 | 0.78 | 22.0871 | 0.0078108 | 0.37492 | 0.13 | 0.13 | 0.13781 | 3.0438 | 0.0054789 |  |  | 0.0010764
2014-11-16 | 0.78 | 22.0871 | 0.0078108 | 0.37492 | 0.13 | 0.13 | 0.13781 | 3.0438 | 0.0054789 | 14.1681 | 2.7835 | 0.0010764 | 1.1155 | 0.80411 | 4.2298
2014-11-16 00:30 | 0.78 | 22.0871 | 0.0078108 | 0.37492 | 0.14 | 0.14 | 0.14951 | 3.3024 | 0.0059442 |  |  | 0.0011678
2014-11-16 01:00 | 0.78 | 22.0871 | 0.0078108 | 0.37492 | 0.14 | 0.14 | 0.14951 | 3.3024 | 0.0059442 |  |  | 0.0011678
2014-11-16 01:30 | 0.78 | 22.0871 | 0.0078108 | 0.37492 | 0.12 | 0.12 | 0.1262 | 2.7873 | 0.0050171 |  |  | 0.00098568
2014-11-16 02:00 | 0.78 | 22.0871 | 0.0078108 | 0.37492 | 0.12 | 0.12 | 0.1262 | 2.7873 | 0.0050171 |  |  | 0.00098568
2014-11-16 02:30 | 0.78 | 22.0871 | 0.0078108 | 0.37492 | 0.13 | 0.13 | 0.13781 | 3.0438 | 0.0054789 |  |  | 0.0010764
2014-11-16 03:00 | 0.78 | 22.0871 | 0.0078108 | 0.37492 | 0.12 | 0.12 | 0.1262 | 2.7873 | 0.0050171 |  |  | 0.00098568
2014-11-16 03:30 | 0.78 | 22.0871 | 0.0078108 | 0.37492 | 0.11 | 0.11 | 0.11468 | 2.5329 | 0.0045592 |  |  | 0.00089571
2014-11-16 04:00 | 0.78 | 22.0871 | 0.0078108 | 0.37492 | 0.11 | 0.11 | 0.11468 | 2.5329 | 0.0045592 |  |  | 0.00089571
2014-11-16 04:30 | 0.78 | 22.0871 | 0.0078108 | 0.37492 | 0.11 | 0.11 | 0.11468 | 2.5329 | 0.0045592 |  |  | 0.00089571
2014-11-16 05:00 | 0.67 | 18.9723 | 0.0067093 | 0.32204 | 0.11 | 0.11 | 0.11468 | 2.1757 | 0.0039162 |  |  | 0.0007694
2014-11-16 05:30 | 0.67 | 18.9723 | 0.0067093 | 0.32204 | 0.12 | 0.12 | 0.1262 | 2.3942 | 0.0043096 |  |  | 0.00084668
2014-11-16 06:00 | 0.67 | 18.9723 | 0.0067093 | 0.32204 | 0.1 | 0.1 | 0.10326 | 1.9591 | 0.0035264 |  |  | 0.00069282
2014-11-16 06:30 | 0.67 | 18.9723 | 0.0067093 | 0.32204 | 0.11 | 0.11 | 0.11468 | 2.1757 | 0.0039162 |  |  | 0.0007694
2014-11-16 07:00 | 0.67 | 18.9723 | 0.0067093 | 0.32204 | 0.1 | 0.1 | 0.10326 | 1.9591 | 0.0035264 |  |  | 0.00069282
2014-11-16 07:30 | 0.67 | 18.9723 | 0.0067093 | 0.32204 | 0.11 | 0.11 | 0.11468 | 2.1757 | 0.0039162 |  |  | 0.0007694
2014-11-16 08:00 | 0.67 | 18.9723 | 0.0067093 | 0.32204 | 0.1 | 0.1 | 0.10326 | 1.9591 | 0.0035264 |  |  | 0.00069282
2014-11-16 08:30 | 0.67 | 18.9723 | 0.0067093 | 0.32204 | 0.1 | 0.1 | 0.10326 | 1.9591 | 0.0035264 |  |  | 0.00069282
2014-11-16 09:00 | 0.67 | 18.9723 | 0.0067093 | 0.32204 | 0.11 | 0.11 | 0.11468 | 2.1757 | 0.0039162 |  |  | 0.0007694
2014-11-16 09:30 | 0.67 | 18.9723 | 0.0067093 | 0.32204 | 0.09 | 0.09 | 0.091962 | 1.7447 | 0.0031405 |  |  | 0.000617
2014-11-16 10:00 | 0.67 | 18.9723 | 0.0067093 | 0.32204 | 0.1 | 0.1 | 0.10326 | 1.9591 | 0.0035264 |  |  | 0.00069282
2014-11-16 10:30 | 0.67 | 18.9723 | 0.0067093 | 0.32204 | 0.08 | 0.08 | 0.080787 | 1.5327 | 0.0027589 |  |  | 0.00054202
2014-11-16 11:00 | 0.67 | 18.9723 | 0.0067093 | 0.32204 | 0.09 | 0.09 | 0.091962 | 1.7447 | 0.0031405 |  |  | 0.000617
2014-11-16 11:30 | 0.67 | 18.9723 | 0.0067093 | 0.32204 | 0.09 | 0.09 | 0.091962 | 1.7447 | 0.0031405 |  |  | 0.000617
2014-11-16 12:00 | 0.67 | 18.9723 | 0.0067093 | 0.32204 | 0.1 | 0.1 | 0.10326 | 1.9591 | 0.0035264 |  |  | 0.00069282
2014-11-16 12:30 | 0.67 | 18.9723 | 0.0067093 | 0.32204 | 0.09 | 0.09 | 0.091962 | 1.7447 | 0.0031405 |  |  | 0.000617
2014-11-16 13:00 | 0.67 | 18.9723 | 0.0067093 | 0.32204 | 0.1 | 0.1 | 0.10326 | 1.9591 | 0.0035264 |  |  | 0.00069282
2014-11-16 13:30 | 0.67 | 18.9723 | 0.0067093 | 0.32204 | 0.1 | 0.1 | 0.10326 | 1.9591 | 0.0035264 |  |  | 0.00069282
2014-11-16 14:00 | 0.67 | 18.9723 | 0.0067093 | 0.32204 | 0.1 | 0.1 | 0.10326 | 1.9591 | 0.0035264 |  |  | 0.00069282
2014-11-16 14:30 | 0.67 | 18.9723 | 0.0067093 | 0.32204 | 0.09 | 0.09 | 0.091962 | 1.7447 | 0.0031405 |  |  | 0.000617
2014-11-16 15:00 | 0.67 | 18.9723 | 0.0067093 | 0.32204 | 0.08 | 0.08 | 0.080787 | 1.5327 | 0.0027589 |  |  | 0.00054202
2014-11-16 15:30 | 0.67 | 18.9723 | 0.0067093 | 0.32204 | 0.09 | 0.09 | 0.091962 | 1.7447 | 0.0031405 |  |  | 0.000617
2014-11-16 16:00 | 0.67 | 18.9723 | 0.0067093 | 0.32204 | 0.08 | 0.08 | 0.080787 | 1.5327 | 0.0027589 |  |  | 0.00054202
2014-11-16 16:30 | 0.67 | 18.9723 | 0.0067093 | 0.32204 | 0.07 | 0.07 | 0.069751 | 1.3233 | 0.002382 |  |  | 0.00046798
2014-11-16 17:00 | 0.67 | 18.9723 | 0.0067093 | 0.32204 | 0.07 | 0.07 | 0.069751 | 1.3233 | 0.002382 |  |  | 0.00046798
2014-11-16 17:30 | 0.67 | 18.9723 | 0.0067093 | 0.32204 | 0.11 | 0.11 | 0.11468 | 2.1757 | 0.0039162 |  |  | 0.0007694
2014-11-16 18:00 | 0.78 | 22.0871 | 0.0078108 | 0.37492 | 0.1 | 0.1 | 0.10326 | 2.2808 | 0.0041054 |  |  | 0.00080656
2014-11-16 18:30 | 1 | 28.3168 | 0.010014 | 0.48066 | 0.08 | 0.08 | 0.080787 | 2.2876 | 0.0041177 |  |  | 0.00080899
2014-11-16 19:00 | 1.9 | 53.802 | 0.019026 | 0.91326 | 0.22 | 0.22 | 0.24581 | 13.2253 | 0.023806 |  |  | 0.0046769
2014-11-16 19:30 | 3.1 | 87.7822 | 0.031043 | 1.4901 | 2.04 | 2.04 | 2.848 | 250.0018 | 0.45 |  |  | 0.088409
2014-11-16 20:00 | 5 | 141.5842 | 0.050069 | 2.4033 | 4.49 | 4.49 | 6.7829 | 960.3493 | 1.7286 |  |  | 0.33961
2014-11-16 20:30 | 8.4 | 237.8615 | 0.084116 | 4.0376 | 2.32 | 2.32 | 3.2808 | 780.3767 | 1.4047 |  |  | 0.27597
2014-11-16 21:00 | 8.8 | 249.1883 | 0.088122 | 4.2298 | 3.72 | 3.72 | 5.5149 | 1374.2576 | 2.4737 |  |  | 0.48599
2014-11-16 21:30 | 7.1 | 201.0496 | 0.071098 | 3.4127 | 3.41 | 3.41 | 5.0116 | 1007.5727 | 1.8136 |  |  | 0.35631
2014-11-16 22:00 | 6 | 169.9011 | 0.060083 | 2.884 | 3.56 | 3.56 | 5.2546 | 892.7595 | 1.607 |  |  | 0.31571
2014-11-16 22:30 | 5 | 141.5842 | 0.050069 | 2.4033 | 3.2 | 3.2 | 4.6731 | 661.6422 | 1.191 |  |  | 0.23398
2014-11-16 23:00 | 4.3 | 121.7624 | 0.043059 | 2.0669 | 6.88 | 6.88 | 10.8465 | 1320.6994 | 2.3773 |  |  | 0.46704
2014-11-16 23:30 | 3.7 | 104.7723 | 0.037051 | 1.7785 | 3.43 | 3.43 | 5.0439 | 528.4617 | 0.95123 |  |  | 0.18688
2014-11-17 | 3.4 | 96.2773 | 0.034047 | 1.6343 | 3.52 | 3.52 | 5.1897 | 499.6479 | 0.89937 | 1351.7234 | 265.5645 | 0.17669 | 16.1062 | 7.5144 | 61.5249
2014-11-17 00:30 | 2.9 | 82.1189 | 0.02904 | 1.3939 | 3.38 | 3.38 | 4.9631 | 407.5629 | 0.73361 |  |  | 0.14413
2014-11-17 01:00 | 2.9 | 82.1189 | 0.02904 | 1.3939 | 3.33 | 3.33 | 4.8824 | 400.9359 | 0.72168 |  |  | 0.14178
2014-11-17 01:30 | 3.1 | 87.7822 | 0.031043 | 1.4901 | 3.42 | 3.42 | 5.0277 | 441.3454 | 0.79442 |  |  | 0.15608
2014-11-17 02:00 | 4 | 113.2674 | 0.040055 | 1.9227 | 3.93 | 3.93 | 5.8583 | 663.5598 | 1.1944 |  |  | 0.23466
2014-11-17 02:30 | 5 | 141.5842 | 0.050069 | 2.4033 | 4.07 | 4.07 | 6.0883 | 862.0096 | 1.5516 |  |  | 0.30484
2014-11-17 03:00 | 7.9 | 223.7031 | 0.079109 | 3.7972 | 4.07 | 4.07 | 6.0883 | 1361.9751 | 2.4516 |  |  | 0.48164
2014-11-17 03:30 | 13 | 368.119 | 0.13018 | 6.2486 | 5.57 | 5.57 | 8.5977 | 3164.9897 | 5.697 |  |  | 1.1192
2014-11-17 04:00 | 13 | 368.119 | 0.13018 | 6.2486 | 6.18 | 6.18 | 9.639 | 3548.2884 | 6.3869 |  |  | 1.2548
2014-11-17 04:30 | 14 | 396.4359 | 0.14019 | 6.7293 | 5.36 | 5.36 | 8.2418 | 3267.3642 | 5.8813 |  |  | 1.1555
2014-11-17 05:00 | 13 | 368.119 | 0.13018 | 6.2486 | 5.25 | 5.25 | 8.056 | 2965.5608 | 5.338 |  |  | 1.0487
2014-11-17 05:30 | 11 | 311.4853 | 0.11015 | 5.2873 | 4.07 | 4.07 | 6.0883 | 1896.4211 | 3.4136 |  |  | 0.67064
2014-11-17 06:00 | 10 | 283.1685 | 0.10014 | 4.8066 | 3.77 | 3.77 | 5.5965 | 1584.7608 | 2.8526 |  |  | 0.56043
2014-11-17 06:30 | 8.4 | 237.8615 | 0.084116 | 4.0376 | 3.81 | 3.81 | 5.6619 | 1346.7438 | 2.4241 |  |  | 0.47626
2014-11-17 07:00 | 6.8 | 192.5546 | 0.068094 | 3.2685 | 3.75 | 3.75 | 5.5639 | 1071.3504 | 1.9284 |  |  | 0.37887
2014-11-17 07:30 | 6.4 | 181.2278 | 0.064088 | 3.0762 | 4.15 | 4.15 | 6.2201 | 1127.2523 | 2.0291 |  |  | 0.39864
2014-11-17 08:00 | 6.4 | 181.2278 | 0.064088 | 3.0762 | 3.57 | 3.57 | 5.2708 | 955.2197 | 1.7194 |  |  | 0.3378
2014-11-17 08:30 | 6.8 | 192.5546 | 0.068094 | 3.2685 | 3.66 | 3.66 | 5.4172 | 1043.101 | 1.8776 |  |  | 0.36888
2014-11-17 09:00 | 9.2 | 260.515 | 0.092127 | 4.4221 | 4.95 | 4.95 | 7.5511 | 1967.1695 | 3.5409 |  |  | 0.69566
2014-11-17 09:30 | 12 | 339.8022 | 0.12017 | 5.768 | 5.24 | 5.24 | 8.0391 | 2731.7057 | 4.9171 |  |  | 0.96603
2014-11-17 10:00 | 16 | 453.0695 | 0.16022 | 7.6906 | 6.8 | 6.8 | 10.7079 | 4851.4105 | 8.7325 |  |  | 1.7156
2014-11-17 10:30 | 23 | 651.2875 | 0.23032 | 11.0553 | 11.01 | 11.01 | 18.1932 | 11849.0117 | 21.3282 |  |  | 4.1902
2014-11-17 11:00 | 33 | 934.4559 | 0.33046 | 15.8619 | 15.08 | 15.08 | 25.7149 | 24029.4403 | 43.253 |  |  | 8.4976
2014-11-17 11:30 | 36 | 1019.4065 | 0.3605 | 17.3039 | 16.51 | 16.51 | 28.4096 | 28960.9312 | 52.1297 |  |  | 10.2416
2014-11-17 12:00 | 32 | 906.1391 | 0.32044 | 15.3812 | 13.41 | 13.41 | 22.6003 | 20479.0532 | 36.8623 |  |  | 7.2421
2014-11-17 12:30 | 65 | 1840.595 | 0.6509 | 31.2431 | 20.68 | 20.68 | 36.3956 | 66989.5692 | 120.5812 |  |  | 23.6898
2014-11-17 13:00 | 128 | 3624.5564 | 1.2818 | 61.5249 | 47.19 | 47.19 | 90.1941 | 326913.7483 | 588.4447 |  |  | 115.608
2014-11-17 13:30 | 59 | 1670.6939 | 0.59082 | 28.3591 | 31.89 | 31.89 | 58.6089 | 97917.4789 | 176.2515 |  |  | 34.627
2014-11-17 14:00 | 37 | 1047.7233 | 0.37051 | 17.7845 | 26.1 | 26.1 | 47.0162 | 49260.0131 | 88.668 |  |  | 17.42
2014-11-17 14:30 | 26 | 736.238 | 0.26036 | 12.4972 | 17.08 | 17.08 | 29.4904 | 21711.9206 | 39.0815 |  |  | 7.6781
2014-11-17 15:00 | 19 | 538.0201 | 0.19026 | 9.1326 | 14.01 | 14.01 | 23.7151 | 12759.2101 | 22.9666 |  |  | 4.5121
2014-11-17 15:30 | 15 | 424.7527 | 0.15021 | 7.2099 | 12.44 | 12.44 | 20.8087 | 8838.5682 | 15.9094 |  |  | 3.1256
2014-11-17 16:00 | 13 | 368.119 | 0.13018 | 6.2486 | 11.99 | 11.99 | 19.9823 | 7355.8471 | 13.2405 |  |  | 2.6013
2014-11-17 16:30 | 12 | 339.8022 | 0.12017 | 5.768 | 11.36 | 11.36 | 18.8304 | 6398.6102 | 11.5175 |  |  | 2.2628
2014-11-17 17:00 | 11 | 311.4853 | 0.11015 | 5.2873 | 9.81 | 9.81 | 16.0243 | 4991.3363 | 8.9844 |  |  | 1.7651
2014-11-17 17:30 | 9.7 | 274.6734 | 0.097134 | 4.6624 | 9.44 | 9.44 | 15.3608 | 4219.1908 | 7.5945 |  |  | 1.4921
2014-11-17 18:00 | 8.4 | 237.8615 | 0.084116 | 4.0376 | 9.16 | 9.16 | 14.8603 | 3534.6999 | 6.3625 |  |  | 1.25
2014-11-17 18:30 | 7.1 | 201.0496 | 0.071098 | 3.4127 | 9.12 | 9.12 | 14.789 | 2973.3149 | 5.352 |  |  | 1.0515
2014-11-17 19:00 | 6 | 169.9011 | 0.060083 | 2.884 | 8.85 | 8.85 | 14.3081 | 2430.9559 | 4.3757 |  |  | 0.85967
2014-11-17 19:30 | 5.7 | 161.406 | 0.057079 | 2.7398 | 8.68 | 8.68 | 14.006 | 2260.6576 | 4.0692 |  |  | 0.79945
2014-11-17 20:00 | 5 | 141.5842 | 0.050069 | 2.4033 | 8.37 | 8.37 | 13.4568 | 1905.2688 | 3.4295 |  |  | 0.67377
2014-11-17 20:30 | 4.6 | 130.2575 | 0.046064 | 2.2111 | 8.21 | 8.21 | 13.1741 | 1716.0247 | 3.0888 |  |  | 0.60685
2014-11-17 21:00 | 4 | 113.2674 | 0.040055 | 1.9227 | 8.12 | 8.12 | 13.0153 | 1474.2117 | 2.6536 |  |  | 0.52133
2014-11-17 21:30 | 3.7 | 104.7723 | 0.037051 | 1.7785 | 8.35 | 8.35 | 13.4214 | 1406.1935 | 2.5311 |  |  | 0.49728
2014-11-17 22:00 | 3.4 | 96.2773 | 0.034047 | 1.6343 | 8.19 | 8.19 | 13.1388 | 1264.9677 | 2.2769 |  |  | 0.44734
2014-11-17 22:30 | 3.1 | 87.7822 | 0.031043 | 1.4901 | 8.37 | 8.37 | 13.4568 | 1181.2666 | 2.1263 |  |  | 0.41774
2014-11-17 23:00 | 2.9 | 82.1189 | 0.02904 | 1.3939 | 8.02 | 8.02 | 12.8391 | 1054.3336 | 1.8978 |  |  | 0.37285
2014-11-17 23:30 | 2.6 | 73.6238 | 0.026036 | 1.2497 | 7.85 | 7.85 | 12.5401 | 923.2476 | 1.6618 |  |  | 0.32649
2014-11-18 | 2.4 | 67.9604 | 0.024033 | 1.1536 | 7.48 | 7.48 | 11.8915 | 808.1486 | 1.4547 | 18.4026 | 3.6154 | 0.28579 | 5.3348 | 0.57499 | 1.1536
2014-11-18 00:30 | 2.4 | 67.9604 | 0.024033 | 1.1536 | 7.18 | 7.18 | 11.3679 | 772.5674 | 1.3906 |  |  | 0.27321
2014-11-18 01:00 | 2.1 | 59.4654 | 0.021029 | 1.0094 | 6.9 | 6.9 | 10.8812 | 647.0555 | 1.1647 |  |  | 0.22882
2014-11-18 01:30 | 2.1 | 59.4654 | 0.021029 | 1.0094 | 6.67 | 6.67 | 10.4829 | 623.3701 | 1.1221 |  |  | 0.22045
2014-11-18 02:00 | 1.9 | 53.802 | 0.019026 | 0.91326 | 6.28 | 6.28 | 9.8107 | 527.8341 | 0.9501 |  |  | 0.18666
2014-11-18 02:30 | 1.9 | 53.802 | 0.019026 | 0.91326 | 6.05 | 6.05 | 9.4162 | 506.6088 | 0.9119 |  |  | 0.17915
2014-11-18 03:00 | 1.7 | 48.1386 | 0.017023 | 0.81713 | 5.8 | 5.8 | 8.9891 | 432.721 | 0.7789 |  |  | 0.15303
2014-11-18 03:30 | 1.7 | 48.1386 | 0.017023 | 0.81713 | 5.63 | 5.63 | 8.6997 | 418.7901 | 0.75382 |  |  | 0.1481
2014-11-18 04:00 | 1.5 | 42.4753 | 0.015021 | 0.72099 | 5.44 | 5.44 | 8.3773 | 355.8265 | 0.64049 |  |  | 0.12583
2014-11-18 04:30 | 1.5 | 42.4753 | 0.015021 | 0.72099 | 5.22 | 5.22 | 8.0054 | 340.0299 | 0.61205 |  |  | 0.12025
2014-11-18 05:00 | 1.5 | 42.4753 | 0.015021 | 0.72099 | 5.09 | 5.09 | 7.7863 | 330.7265 | 0.59531 |  |  | 0.11696
2014-11-18 05:30 | 1.3 | 36.8119 | 0.013018 | 0.62486 | 4.93 | 4.93 | 7.5175 | 276.7344 | 0.49812 |  |  | 0.097863
2014-11-18 06:00 | 1.3 | 36.8119 | 0.013018 | 0.62486 | 4.75 | 4.75 | 7.2162 | 265.6407 | 0.47815 |  |  | 0.09394
2014-11-18 06:30 | 1.3 | 36.8119 | 0.013018 | 0.62486 | 4.69 | 4.69 | 7.116 | 261.952 | 0.47151 |  |  | 0.092635
2014-11-18 07:00 | 1.2 | 33.9802 | 0.012017 | 0.5768 | 4.43 | 4.43 | 6.6832 | 227.0981 | 0.40878 |  |  | 0.08031
2014-11-18 07:30 | 1.2 | 33.9802 | 0.012017 | 0.5768 | 4.38 | 4.38 | 6.6003 | 224.2802 | 0.4037 |  |  | 0.079313
2014-11-18 08:00 | 1.2 | 33.9802 | 0.012017 | 0.5768 | 4.13 | 4.13 | 6.1871 | 210.2396 | 0.37843 |  |  | 0.074348
2014-11-18 08:30 | 1.2 | 33.9802 | 0.012017 | 0.5768 | 4 | 4 | 5.9732 | 202.9717 | 0.36535 |  |  | 0.071778
2014-11-18 09:00 | 1 | 28.3168 | 0.010014 | 0.48066 | 3.96 | 3.96 | 5.9076 | 167.2834 | 0.30111 |  |  | 0.059157
2014-11-18 09:30 | 1 | 28.3168 | 0.010014 | 0.48066 | 3.79 | 3.79 | 5.6292 | 159.4011 | 0.28692 |  |  | 0.05637
2014-11-18 10:00 | 1 | 28.3168 | 0.010014 | 0.48066 | 3.58 | 3.58 | 5.2871 | 149.713 | 0.26948 |  |  | 0.052944
2014-11-18 10:30 | 1 | 28.3168 | 0.010014 | 0.48066 | 3.4 | 3.4 | 4.9954 | 141.4539 | 0.25462 |  |  | 0.050023
2014-11-18 11:00 | 1 | 28.3168 | 0.010014 | 0.48066 | 3.37 | 3.37 | 4.9469 | 140.0816 | 0.25215 |  |  | 0.049538
2014-11-18 11:30 | 1 | 28.3168 | 0.010014 | 0.48066 | 3.21 | 3.21 | 4.6892 | 132.7834 | 0.23901 |  |  | 0.046957
2014-11-18 12:00 | 1 | 28.3168 | 0.010014 | 0.48066 | 3.15 | 3.15 | 4.5929 | 130.0558 | 0.2341 |  |  | 0.045992
2014-11-18 12:30 | 1 | 28.3168 | 0.010014 | 0.48066 | 2.98 | 2.98 | 4.321 | 122.3562 | 0.22024 |  |  | 0.043269
2014-11-18 13:00 | 1 | 28.3168 | 0.010014 | 0.48066 | 2.87 | 2.87 | 4.1458 | 117.3974 | 0.21132 |  |  | 0.041516
2014-11-18 13:30 | 1 | 28.3168 | 0.010014 | 0.48066 | 2.78 | 2.78 | 4.0031 | 113.3542 | 0.20404 |  |  | 0.040086
2014-11-18 14:00 | 1 | 28.3168 | 0.010014 | 0.48066 | 2.67 | 2.67 | 3.8292 | 108.4303 | 0.19517 |  |  | 0.038345
2014-11-18 14:30 | 1 | 28.3168 | 0.010014 | 0.48066 | 2.64 | 2.64 | 3.7819 | 107.0909 | 0.19276 |  |  | 0.037871
2014-11-18 15:00 | 1 | 28.3168 | 0.010014 | 0.48066 | 2.53 | 2.53 | 3.6089 | 102.1929 | 0.18395 |  |  | 0.036139
2014-11-18 15:30 | 1 | 28.3168 | 0.010014 | 0.48066 | 2.47 | 2.47 | 3.5149 | 99.5302 | 0.17915 |  |  | 0.035197
2014-11-18 16:00 | 1 | 28.3168 | 0.010014 | 0.48066 | 2.42 | 2.42 | 3.4367 | 97.3162 | 0.17517 |  |  | 0.034414
2014-11-18 16:30 | 0.9 | 25.4852 | 0.0090124 | 0.4326 | 2.35 | 2.35 | 3.3275 | 84.8019 | 0.15264 |  |  | 0.029989
2014-11-18 17:00 | 0.9 | 25.4852 | 0.0090124 | 0.4326 | 2.28 | 2.28 | 3.2186 | 82.0274 | 0.14765 |  |  | 0.029008
2014-11-18 17:30 | 0.9 | 25.4852 | 0.0090124 | 0.4326 | 2.21 | 2.21 | 3.1101 | 79.2615 | 0.14267 |  |  | 0.02803
2014-11-18 18:00 | 0.9 | 25.4852 | 0.0090124 | 0.4326 | 2.1 | 2.1 | 2.9403 | 74.9328 | 0.13488 |  |  | 0.026499
2014-11-18 18:30 | 0.9 | 25.4852 | 0.0090124 | 0.4326 | 1.97 | 1.97 | 2.7407 | 69.8463 | 0.12572 |  |  | 0.0247
2014-11-18 19:00 | 0.9 | 25.4852 | 0.0090124 | 0.4326 | 1.84 | 1.84 | 2.5424 | 64.7933 | 0.11663 |  |  | 0.022913
2014-11-18 19:30 | 0.9 | 25.4852 | 0.0090124 | 0.4326 | 1.77 | 1.77 | 2.4362 | 62.0871 | 0.11176 |  |  | 0.021956
2014-11-18 20:00 | 0.9 | 25.4852 | 0.0090124 | 0.4326 | 1.78 | 1.78 | 2.4514 | 62.4731 | 0.11245 |  |  | 0.022093
2014-11-18 20:30 | 0.9 | 25.4852 | 0.0090124 | 0.4326 | 1.67 | 1.67 | 2.2852 | 58.2397 | 0.10483 |  |  | 0.020596
2014-11-18 21:00 | 0.9 | 25.4852 | 0.0090124 | 0.4326 | 1.58 | 1.58 | 2.1501 | 54.7966 | 0.098634 |  |  | 0.019378
2014-11-18 21:30 | 0.9 | 25.4852 | 0.0090124 | 0.4326 | 1.46 | 1.46 | 1.9712 | 50.2364 | 0.090426 |  |  | 0.017765
2014-11-18 22:00 | 0.78 | 22.0871 | 0.0078108 | 0.37492 | 1.4 | 1.4 | 1.8823 | 41.5742 | 0.074834 |  |  | 0.014702
2014-11-18 22:30 | 0.78 | 22.0871 | 0.0078108 | 0.37492 | 1.39 | 1.39 | 1.8675 | 41.2476 | 0.074246 |  |  | 0.014587
2014-11-18 23:00 | 0.78 | 22.0871 | 0.0078108 | 0.37492 | 1.31 | 1.31 | 1.7496 | 38.6439 | 0.069559 |  |  | 0.013666
2014-11-18 23:30 | 0.78 | 22.0871 | 0.0078108 | 0.37492 | 1.28 | 1.28 | 1.7056 | 37.6716 | 0.067809 |  |  | 0.013322
2014-11-19 | 0.78 | 22.0871 | 0.0078108 | 0.37492 | 1.25 | 1.25 | 1.6617 | 36.7015 | 0.066063 | 2.1356 | 0.41956 | 0.012979 | 1.2004 | 0.35068 | 0.37492
2014-11-19 00:30 | 0.78 | 22.0871 | 0.0078108 | 0.37492 | 1.23 | 1.23 | 1.6324 | 36.0561 | 0.064901 |  |  | 0.012751
2014-11-19 01:00 | 0.78 | 22.0871 | 0.0078108 | 0.37492 | 1.2 | 1.2 | 1.5887 | 35.0899 | 0.063162 |  |  | 0.012409
2014-11-19 01:30 | 0.78 | 22.0871 | 0.0078108 | 0.37492 | 1.16 | 1.16 | 1.5305 | 33.8054 | 0.06085 |  |  | 0.011955
2014-11-19 02:00 | 0.78 | 22.0871 | 0.0078108 | 0.37492 | 1.13 | 1.13 | 1.4871 | 32.845 | 0.059121 |  |  | 0.011615
2014-11-19 02:30 | 0.78 | 22.0871 | 0.0078108 | 0.37492 | 1.07 | 1.07 | 1.4004 | 30.9318 | 0.055677 |  |  | 0.010939
2014-11-19 03:00 | 0.67 | 18.9723 | 0.0067093 | 0.32204 | 1.07 | 1.07 | 1.4004 | 26.5696 | 0.047825 |  |  | 0.0093959
2014-11-19 03:30 | 0.67 | 18.9723 | 0.0067093 | 0.32204 | 1.04 | 1.04 | 1.3573 | 25.7513 | 0.046352 |  |  | 0.0091066
2014-11-19 04:00 | 0.67 | 18.9723 | 0.0067093 | 0.32204 | 1.01 | 1.01 | 1.3143 | 24.9354 | 0.044884 |  |  | 0.008818
2014-11-19 04:30 | 0.67 | 18.9723 | 0.0067093 | 0.32204 | 0.97 | 0.97 | 1.2572 | 23.8513 | 0.042932 |  |  | 0.0084346
2014-11-19 05:00 | 0.67 | 18.9723 | 0.0067093 | 0.32204 | 0.94 | 0.94 | 1.2145 | 23.0411 | 0.041474 |  |  | 0.0081481
2014-11-19 05:30 | 0.67 | 18.9723 | 0.0067093 | 0.32204 | 0.92 | 0.92 | 1.1861 | 22.5024 | 0.040504 |  |  | 0.0079576
2014-11-19 06:00 | 0.67 | 18.9723 | 0.0067093 | 0.32204 | 0.87 | 0.87 | 1.1154 | 21.1609 | 0.03809 |  |  | 0.0074832
2014-11-19 06:30 | 0.67 | 18.9723 | 0.0067093 | 0.32204 | 0.86 | 0.86 | 1.1013 | 20.8935 | 0.037608 |  |  | 0.0073887
2014-11-19 07:00 | 0.67 | 18.9723 | 0.0067093 | 0.32204 | 0.82 | 0.82 | 1.0451 | 19.8271 | 0.035689 |  |  | 0.0070115
2014-11-19 07:30 | 0.67 | 18.9723 | 0.0067093 | 0.32204 | 0.82 | 0.82 | 1.0451 | 19.8271 | 0.035689 |  |  | 0.0070115
2014-11-19 08:00 | 0.67 | 18.9723 | 0.0067093 | 0.32204 | 0.79 | 0.79 | 1.0031 | 19.0306 | 0.034255 |  |  | 0.0067299
2014-11-19 08:30 | 0.67 | 18.9723 | 0.0067093 | 0.32204 | 0.77 | 0.77 | 0.97518 | 18.5013 | 0.033302 |  |  | 0.0065427
2014-11-19 09:00 | 0.67 | 18.9723 | 0.0067093 | 0.32204 | 0.75 | 0.75 | 0.94735 | 17.9734 | 0.032352 |  |  | 0.006356
2014-11-19 09:30 | 0.67 | 18.9723 | 0.0067093 | 0.32204 | 0.72 | 0.72 | 0.90575 | 17.1842 | 0.030932 |  |  | 0.0060769
2014-11-19 10:00 | 0.67 | 18.9723 | 0.0067093 | 0.32204 | 0.72 | 0.72 | 0.90575 | 17.1842 | 0.030932 |  |  | 0.0060769
2014-11-19 10:30 | 0.67 | 18.9723 | 0.0067093 | 0.32204 | 0.68 | 0.68 | 0.85056 | 16.137 | 0.029047 |  |  | 0.0057066
2014-11-19 11:00 | 0.67 | 18.9723 | 0.0067093 | 0.32204 | 0.71 | 0.71 | 0.89192 | 16.9218 | 0.030459 |  |  | 0.0059841
2014-11-19 11:30 | 0.67 | 18.9723 | 0.0067093 | 0.32204 | 0.66 | 0.66 | 0.82308 | 15.6157 | 0.028108 |  |  | 0.0055223
2014-11-19 12:00 | 0.67 | 18.9723 | 0.0067093 | 0.32204 | 0.64 | 0.64 | 0.79569 | 15.096 | 0.027173 |  |  | 0.0053385
2014-11-19 12:30 | 0.67 | 18.9723 | 0.0067093 | 0.32204 | 0.62 | 0.62 | 0.76838 | 14.5779 | 0.02624 |  |  | 0.0051552
2014-11-19 13:00 | 0.67 | 18.9723 | 0.0067093 | 0.32204 | 0.62 | 0.62 | 0.76838 | 14.5779 | 0.02624 |  |  | 0.0051552
2014-11-19 13:30 | 0.67 | 18.9723 | 0.0067093 | 0.32204 | 4.02 | 4.02 | 6.0061 | 113.9493 | 0.20511 |  |  | 0.040296
2014-11-19 14:00 | 0.78 | 22.0871 | 0.0078108 | 0.37492 | 2.34 | 2.34 | 3.3119 | 73.151 | 0.13167 |  |  | 0.025869
2014-11-19 14:30 | 0.78 | 22.0871 | 0.0078108 | 0.37492 | 1.1 | 1.1 | 1.4437 | 31.8871 | 0.057397 |  |  | 0.011276
2014-11-19 15:00 | 0.78 | 22.0871 | 0.0078108 | 0.37492 | 1.4 | 1.4 | 1.8823 | 41.5742 | 0.074834 |  |  | 0.014702
2014-11-19 15:30 | 0.78 | 22.0871 | 0.0078108 | 0.37492 | 1.2 | 1.2 | 1.5887 | 35.0899 | 0.063162 |  |  | 0.012409
2014-11-19 16:00 | 0.78 | 22.0871 | 0.0078108 | 0.37492 | 1.08 | 1.08 | 1.4148 | 31.2499 | 0.05625 |  |  | 0.011051
2014-11-19 16:30 | 0.78 | 22.0871 | 0.0078108 | 0.37492 | 1.85 | 1.85 | 2.5576 | 56.49 | 0.10168 |  |  | 0.019977
2014-11-19 17:00 | 0.78 | 22.0871 | 0.0078108 | 0.37492 | 0.57 | 0.57 | 0.7005 | 15.472 | 0.02785 |  |  | 0.0054714
2014-11-19 17:30 | 0.78 | 22.0871 | 0.0078108 | 0.37492 | 0.58 | 0.58 | 0.71403 | 15.7708 | 0.028387 |  |  | 0.0055771
2014-11-19 18:00 | 0.78 | 22.0871 | 0.0078108 | 0.37492 | 1.16 | 1.16 | 1.5305 | 33.8054 | 0.06085 |  |  | 0.011955
2014-11-19 18:30 | 0.78 | 22.0871 | 0.0078108 | 0.37492 | 0.35 | 0.35 | 0.40965 | 9.0481 | 0.016287 |  |  | 0.0031997
2014-11-19 19:00 | 0.78 | 22.0871 | 0.0078108 | 0.37492 | 0.33 | 0.33 | 0.38398 | 8.481 | 0.015266 |  |  | 0.0029992
2014-11-19 19:30 | 0.78 | 22.0871 | 0.0078108 | 0.37492 | 0.27 | 0.27 | 0.30792 | 6.8012 | 0.012242 |  |  | 0.0024051
2014-11-19 20:00 | 0.78 | 22.0871 | 0.0078108 | 0.37492 | 0.31 | 0.31 | 0.35846 | 7.9174 | 0.014251 |  |  | 0.0027999
2014-11-19 20:30 | 0.78 | 22.0871 | 0.0078108 | 0.37492 | 0.28 | 0.28 | 0.32049 | 7.0788 | 0.012742 |  |  | 0.0025033
2014-11-19 21:00 | 0.78 | 22.0871 | 0.0078108 | 0.37492 | 0.27 | 0.27 | 0.30792 | 6.8012 | 0.012242 |  |  | 0.0024051
2014-11-19 21:30 | 0.78 | 22.0871 | 0.0078108 | 0.37492 | 0.3 | 0.3 | 0.34576 | 7.6369 | 0.013746 |  |  | 0.0027007
2014-11-19 22:00 | 0.78 | 22.0871 | 0.0078108 | 0.37492 | 0.35 | 0.35 | 0.40965 | 9.0481 | 0.016287 |  |  | 0.0031997
2014-11-19 22:30 | 0.78 | 22.0871 | 0.0078108 | 0.37492 | 0.54 | 0.54 | 0.66005 | 14.5786 | 0.026241 |  |  | 0.0051555
2014-11-19 23:00 | 0.78 | 22.0871 | 0.0078108 | 0.37492 | 0.74 | 0.74 | 0.93347 | 20.6176 | 0.037112 |  |  | 0.0072911
2014-11-19 23:30 | 0.78 | 22.0871 | 0.0078108 | 0.37492 | 0.83 | 0.83 | 1.0591 | 23.3921 | 0.042106 |  |  | 0.0082722
2014-11-20 | 0.78 | 22.0871 | 0.0078108 | 0.37492 | 0.85 | 0.85 | 1.0872 | 24.0128 | 0.043223 | 0.50742 | 0.099689 | 0.0084918 | 0.27013 | 0.36831 | 0.37492
2014-11-20 00:30 | 0.78 | 22.0871 | 0.0078108 | 0.37492 | 0.84 | 0.84 | 1.0731 | 23.7023 | 0.042664 |  |  | 0.0083819
2014-11-20 01:00 | 0.78 | 22.0871 | 0.0078108 | 0.37492 | 0.73 | 0.73 | 0.9196 | 20.3113 | 0.03656 |  |  | 0.0071828
2014-11-20 01:30 | 0.78 | 22.0871 | 0.0078108 | 0.37492 | 0.62 | 0.62 | 0.76838 | 16.9712 | 0.030548 |  |  | 0.0060016
2014-11-20 02:00 | 0.78 | 22.0871 | 0.0078108 | 0.37492 | 0.52 | 0.52 | 0.63321 | 13.9858 | 0.025174 |  |  | 0.0049459
2014-11-20 02:30 | 0.78 | 22.0871 | 0.0078108 | 0.37492 | 0.48 | 0.48 | 0.57984 | 12.807 | 0.023053 |  |  | 0.004529
2014-11-20 03:00 | 0.78 | 22.0871 | 0.0078108 | 0.37492 | 0.36 | 0.36 | 0.42255 | 9.3329 | 0.016799 |  |  | 0.0033004
2014-11-20 03:30 | 0.78 | 22.0871 | 0.0078108 | 0.37492 | 0.32 | 0.32 | 0.3712 | 8.1988 | 0.014758 |  |  | 0.0028994
2014-11-20 04:00 | 0.67 | 18.9723 | 0.0067093 | 0.32204 | 0.29 | 0.29 | 0.3331 | 6.3198 | 0.011376 |  |  | 0.0022349
2014-11-20 04:30 | 0.78 | 22.0871 | 0.0078108 | 0.37492 | 0.26 | 0.26 | 0.2954 | 6.5246 | 0.011744 |  |  | 0.0023073
2014-11-20 05:00 | 0.78 | 22.0871 | 0.0078108 | 0.37492 | 0.24 | 0.24 | 0.27051 | 5.9747 | 0.010754 |  |  | 0.0021129
2014-11-20 05:30 | 0.67 | 18.9723 | 0.0067093 | 0.32204 | 0.2 | 0.2 | 0.22135 | 4.1995 | 0.0075591 |  |  | 0.0014851
2014-11-20 06:00 | 0.67 | 18.9723 | 0.0067093 | 0.32204 | 0.22 | 0.22 | 0.24581 | 4.6637 | 0.0083946 |  |  | 0.0016492
2014-11-20 06:30 | 0.67 | 18.9723 | 0.0067093 | 0.32204 | 0.21 | 0.21 | 0.23355 | 4.431 | 0.0079758 |  |  | 0.001567
2014-11-20 07:00 | 0.67 | 18.9723 | 0.0067093 | 0.32204 | 0.19 | 0.19 | 0.20921 | 3.9691 | 0.0071444 |  |  | 0.0014036
2014-11-20 07:30 | 0.67 | 18.9723 | 0.0067093 | 0.32204 | 0.18 | 0.18 | 0.19713 | 3.7399 | 0.0067319 |  |  | 0.0013226
2014-11-20 08:00 | 0.78 | 22.0871 | 0.0078108 | 0.37492 | 0.2 | 0.2 | 0.22135 | 4.889 | 0.0088001 |  |  | 0.0017289
2014-11-20 08:30 | 0.78 | 22.0871 | 0.0078108 | 0.37492 | 0.15 | 0.15 | 0.1613 | 3.5627 | 0.0064129 |  |  | 0.0012599
2014-11-20 09:00 | 0.78 | 22.0871 | 0.0078108 | 0.37492 | 0.17 | 0.17 | 0.18511 | 4.0886 | 0.0073595 |  |  | 0.0014459
2014-11-20 09:30 | 0.78 | 22.0871 | 0.0078108 | 0.37492 | 0.15 | 0.15 | 0.1613 | 3.5627 | 0.0064129 |  |  | 0.0012599
2014-11-20 10:00 | 0.78 | 22.0871 | 0.0078108 | 0.37492 | 0.17 | 0.17 | 0.18511 | 4.0886 | 0.0073595 |  |  | 0.0014459
2014-11-20 10:30 | 0.78 | 22.0871 | 0.0078108 | 0.37492 | 0.15 | 0.15 | 0.1613 | 3.5627 | 0.0064129 |  |  | 0.0012599
2014-11-20 11:00 | 0.78 | 22.0871 | 0.0078108 | 0.37492 | 0.15 | 0.15 | 0.1613 | 3.5627 | 0.0064129 |  |  | 0.0012599
2014-11-20 11:30 | 0.78 | 22.0871 | 0.0078108 | 0.37492 | 0.15 | 0.15 | 0.1613 | 3.5627 | 0.0064129 |  |  | 0.0012599
2014-11-20 12:00 | 0.78 | 22.0871 | 0.0078108 | 0.37492 | 0.15 | 0.15 | 0.1613 | 3.5627 | 0.0064129 |  |  | 0.0012599
2014-11-20 12:30 | 0.78 | 22.0871 | 0.0078108 | 0.37492 | 0.14 | 0.14 | 0.14951 | 3.3024 | 0.0059442 |  |  | 0.0011678
2014-11-20 13:00 | 0.78 | 22.0871 | 0.0078108 | 0.37492 | 0.13 | 0.13 | 0.13781 | 3.0438 | 0.0054789 |  |  | 0.0010764
2014-11-20 13:30 | 0.78 | 22.0871 | 0.0078108 | 0.37492 | 0.13 | 0.13 | 0.13781 | 3.0438 | 0.0054789 |  |  | 0.0010764
2014-11-20 14:00 | 0.78 | 22.0871 | 0.0078108 | 0.37492 | 0.14 | 0.14 | 0.14951 | 3.3024 | 0.0059442 |  |  | 0.0011678
2014-11-20 14:30 | 0.78 | 22.0871 | 0.0078108 | 0.37492 | 0.14 | 0.14 | 0.14951 | 3.3024 | 0.0059442 |  |  | 0.0011678
2014-11-20 15:00 | 0.78 | 22.0871 | 0.0078108 | 0.37492 | 0.13 | 0.13 | 0.13781 | 3.0438 | 0.0054789 |  |  | 0.0010764
2014-11-20 15:30 | 0.78 | 22.0871 | 0.0078108 | 0.37492 | 0.15 | 0.15 | 0.1613 | 3.5627 | 0.0064129 |  |  | 0.0012599
2014-11-20 16:00 | 0.78 | 22.0871 | 0.0078108 | 0.37492 | 0.15 | 0.15 | 0.1613 | 3.5627 | 0.0064129 |  |  | 0.0012599
2014-11-20 16:30 | 0.78 | 22.0871 | 0.0078108 | 0.37492 | 0.13 | 0.13 | 0.13781 | 3.0438 | 0.0054789 |  |  | 0.0010764
2014-11-20 17:00 | 0.78 | 22.0871 | 0.0078108 | 0.37492 | 0.15 | 0.15 | 0.1613 | 3.5627 | 0.0064129 |  |  | 0.0012599
2014-11-20 17:30 | 0.78 | 22.0871 | 0.0078108 | 0.37492 | 0.15 | 0.15 | 0.1613 | 3.5627 | 0.0064129 |  |  | 0.0012599
2014-11-20 18:00 | 0.78 | 22.0871 | 0.0078108 | 0.37492 | 0.14 | 0.14 | 0.14951 | 3.3024 | 0.0059442 |  |  | 0.0011678
2014-11-20 18:30 | 0.78 | 22.0871 | 0.0078108 | 0.37492 | 0.14 | 0.14 | 0.14951 | 3.3024 | 0.0059442 |  |  | 0.0011678
2014-11-20 19:00 | 0.78 | 22.0871 | 0.0078108 | 0.37492 | 0.16 | 0.16 | 0.17317 | 3.8249 | 0.0068847 |  |  | 0.0013526
2014-11-20 19:30 | 0.78 | 22.0871 | 0.0078108 | 0.37492 | 0.14 | 0.14 | 0.14951 | 3.3024 | 0.0059442 |  |  | 0.0011678
2014-11-20 20:00 | 0.78 | 22.0871 | 0.0078108 | 0.37492 | 0.14 | 0.14 | 0.14951 | 3.3024 | 0.0059442 |  |  | 0.0011678
2014-11-20 20:30 | 0.78 | 22.0871 | 0.0078108 | 0.37492 | 0.14 | 0.14 | 0.14951 | 3.3024 | 0.0059442 |  |  | 0.0011678
2014-11-20 21:00 | 0.78 | 22.0871 | 0.0078108 | 0.37492 | 0.14 | 0.14 | 0.14951 | 3.3024 | 0.0059442 |  |  | 0.0011678
2014-11-20 21:30 | 0.78 | 22.0871 | 0.0078108 | 0.37492 | 0.15 | 0.15 | 0.1613 | 3.5627 | 0.0064129 |  |  | 0.0012599
2014-11-20 22:00 | 0.78 | 22.0871 | 0.0078108 | 0.37492 | 0.16 | 0.16 | 0.17317 | 3.8249 | 0.0068847 |  |  | 0.0013526
2014-11-20 22:30 | 0.78 | 22.0871 | 0.0078108 | 0.37492 | 0.14 | 0.14 | 0.14951 | 3.3024 | 0.0059442 |  |  | 0.0011678
2014-11-20 23:00 | 0.78 | 22.0871 | 0.0078108 | 0.37492 | 0.16 | 0.16 | 0.17317 | 3.8249 | 0.0068847 |  |  | 0.0013526
2014-11-20 23:30 | 0.78 | 22.0871 | 0.0078108 | 0.37492 | 0.16 | 0.16 | 0.17317 | 3.8249 | 0.0068847 |  |  | 0.0013526
2014-11-21 | 0.78 | 22.0871 | 0.0078108 | 0.37492 | 0.15 | 0.15 | 0.1613 | 3.5627 | 0.0064129 | 0.40323 | 0.079221 | 0.0012599 | 0.2158 | 0.36611 | 0.37492
2014-11-21 00:30 | 0.78 | 22.0871 | 0.0078108 | 0.37492 | 0.19 | 0.19 | 0.20921 | 4.6207 | 0.0083173 |  |  | 0.0016341
2014-11-21 01:00 | 0.78 | 22.0871 | 0.0078108 | 0.37492 | 0.18 | 0.18 | 0.19713 | 4.3539 | 0.0078371 |  |  | 0.0015397
2014-11-21 01:30 | 0.78 | 22.0871 | 0.0078108 | 0.37492 | 0.16 | 0.16 | 0.17317 | 3.8249 | 0.0068847 |  |  | 0.0013526
2014-11-21 02:00 | 0.78 | 22.0871 | 0.0078108 | 0.37492 | 0.18 | 0.18 | 0.19713 | 4.3539 | 0.0078371 |  |  | 0.0015397
2014-11-21 02:30 | 0.78 | 22.0871 | 0.0078108 | 0.37492 | 0.17 | 0.17 | 0.18511 | 4.0886 | 0.0073595 |  |  | 0.0014459
2014-11-21 03:00 | 0.78 | 22.0871 | 0.0078108 | 0.37492 | 0.17 | 0.17 | 0.18511 | 4.0886 | 0.0073595 |  |  | 0.0014459
2014-11-21 03:30 | 0.78 | 22.0871 | 0.0078108 | 0.37492 | 0.18 | 0.18 | 0.19713 | 4.3539 | 0.0078371 |  |  | 0.0015397
2014-11-21 04:00 | 0.78 | 22.0871 | 0.0078108 | 0.37492 | 0.17 | 0.17 | 0.18511 | 4.0886 | 0.0073595 |  |  | 0.0014459
2014-11-21 04:30 | 0.78 | 22.0871 | 0.0078108 | 0.37492 | 0.18 | 0.18 | 0.19713 | 4.3539 | 0.0078371 |  |  | 0.0015397
2014-11-21 05:00 | 0.78 | 22.0871 | 0.0078108 | 0.37492 | 0.19 | 0.19 | 0.20921 | 4.6207 | 0.0083173 |  |  | 0.0016341
2014-11-21 05:30 | 0.78 | 22.0871 | 0.0078108 | 0.37492 | 0.19 | 0.19 | 0.20921 | 4.6207 | 0.0083173 |  |  | 0.0016341
2014-11-21 06:00 | 0.78 | 22.0871 | 0.0078108 | 0.37492 | 0.19 | 0.19 | 0.20921 | 4.6207 | 0.0083173 |  |  | 0.0016341
2014-11-21 06:30 | 0.78 | 22.0871 | 0.0078108 | 0.37492 | 0.18 | 0.18 | 0.19713 | 4.3539 | 0.0078371 |  |  | 0.0015397
2014-11-21 07:00 | 0.78 | 22.0871 | 0.0078108 | 0.37492 | 0.19 | 0.19 | 0.20921 | 4.6207 | 0.0083173 |  |  | 0.0016341
2014-11-21 07:30 | 0.67 | 18.9723 | 0.0067093 | 0.32204 | 0.2 | 0.2 | 0.22135 | 4.1995 | 0.0075591 |  |  | 0.0014851
2014-11-21 08:00 | 0.78 | 22.0871 | 0.0078108 | 0.37492 | 0.2 | 0.2 | 0.22135 | 4.889 | 0.0088001 |  |  | 0.0017289
2014-11-21 08:30 | 0.78 | 22.0871 | 0.0078108 | 0.37492 | 0.21 | 0.21 | 0.23355 | 5.1585 | 0.0092853 |  |  | 0.0018242
2014-11-21 09:00 | 0.67 | 18.9723 | 0.0067093 | 0.32204 | 0.21 | 0.21 | 0.23355 | 4.431 | 0.0079758 |  |  | 0.001567
2014-11-21 09:30 | 0.67 | 18.9723 | 0.0067093 | 0.32204 | 0.22 | 0.22 | 0.24581 | 4.6637 | 0.0083946 |  |  | 0.0016492
2014-11-21 10:00 | 0.78 | 22.0871 | 0.0078108 | 0.37492 | 0.22 | 0.22 | 0.24581 | 5.4293 | 0.0097728 |  |  | 0.00192
2014-11-21 10:30 | 0.78 | 22.0871 | 0.0078108 | 0.37492 | 0.23 | 0.23 | 0.25813 | 5.7014 | 0.010263 |  |  | 0.0020162
2014-11-21 11:00 | 0.78 | 22.0871 | 0.0078108 | 0.37492 | 0.24 | 0.24 | 0.27051 | 5.9747 | 0.010754 |  |  | 0.0021129
2014-11-21 11:30 | 0.78 | 22.0871 | 0.0078108 | 0.37492 | 0.24 | 0.24 | 0.27051 | 5.9747 | 0.010754 |  |  | 0.0021129
2014-11-21 12:00 | 0.78 | 22.0871 | 0.0078108 | 0.37492 | 0.24 | 0.24 | 0.27051 | 5.9747 | 0.010754 |  |  | 0.0021129
2014-11-21 12:30 | 0.78 | 22.0871 | 0.0078108 | 0.37492 | 0.25 | 0.25 | 0.28293 | 6.2491 | 0.011248 |  |  | 0.0022099
2014-11-21 13:00 | 0.78 | 22.0871 | 0.0078108 | 0.37492 | 0.25 | 0.25 | 0.28293 | 6.2491 | 0.011248 |  |  | 0.0022099
2014-11-21 13:30 | 0.78 | 22.0871 | 0.0078108 | 0.37492 | 0.25 | 0.25 | 0.28293 | 6.2491 | 0.011248 |  |  | 0.0022099
2014-11-21 14:00 | 0.78 | 22.0871 | 0.0078108 | 0.37492 | 0.22 | 0.22 | 0.24581 | 5.4293 | 0.0097728 |  |  | 0.00192
2014-11-21 14:30 | 0.78 | 22.0871 | 0.0078108 | 0.37492 | 0.25 | 0.25 | 0.28293 | 6.2491 | 0.011248 |  |  | 0.0022099
2014-11-21 15:00 | 0.78 | 22.0871 | 0.0078108 | 0.37492 | 0.23 | 0.23 | 0.25813 | 5.7014 | 0.010263 |  |  | 0.0020162
2014-11-21 15:30 | 0.78 | 22.0871 | 0.0078108 | 0.37492 | 0.21 | 0.21 | 0.23355 | 5.1585 | 0.0092853 |  |  | 0.0018242
2014-11-21 16:00 | 0.78 | 22.0871 | 0.0078108 | 0.37492 | 0.2 | 0.2 | 0.22135 | 4.889 | 0.0088001 |  |  | 0.0017289
2014-11-21 16:30 | 0.78 | 22.0871 | 0.0078108 | 0.37492 | 0.21 | 0.21 | 0.23355 | 5.1585 | 0.0092853 |  |  | 0.0018242
2014-11-21 17:00 | 0.78 | 22.0871 | 0.0078108 | 0.37492 | 0.22 | 0.22 | 0.24581 | 5.4293 | 0.0097728 |  |  | 0.00192
2014-11-21 17:30 | 0.78 | 22.0871 | 0.0078108 | 0.37492 | 0.19 | 0.19 | 0.20921 | 4.6207 | 0.0083173 |  |  | 0.0016341
2014-11-21 18:00 | 0.78 | 22.0871 | 0.0078108 | 0.37492 | 0.2 | 0.2 | 0.22135 | 4.889 | 0.0088001 |  |  | 0.0017289
2014-11-21 18:30 | 0.78 | 22.0871 | 0.0078108 | 0.37492 | 0.17 | 0.17 | 0.18511 | 4.0886 | 0.0073595 |  |  | 0.0014459
2014-11-21 19:00 | 0.78 | 22.0871 | 0.0078108 | 0.37492 | 0.2 | 0.2 | 0.22135 | 4.889 | 0.0088001 |  |  | 0.0017289
2014-11-21 19:30 | 0.78 | 22.0871 | 0.0078108 | 0.37492 | 0.17 | 0.17 | 0.18511 | 4.0886 | 0.0073595 |  |  | 0.0014459
2014-11-21 20:00 | 0.78 | 22.0871 | 0.0078108 | 0.37492 | 0.17 | 0.17 | 0.18511 | 4.0886 | 0.0073595 |  |  | 0.0014459
2014-11-21 20:30 | 0.78 | 22.0871 | 0.0078108 | 0.37492 | 0.16 | 0.16 | 0.17317 | 3.8249 | 0.0068847 |  |  | 0.0013526
2014-11-21 21:00 | 0.78 | 22.0871 | 0.0078108 | 0.37492 | 0.17 | 0.17 | 0.18511 | 4.0886 | 0.0073595 |  |  | 0.0014459
2014-11-21 21:30 | 0.67 | 18.9723 | 0.0067093 | 0.32204 | 0.17 | 0.17 | 0.18511 | 3.512 | 0.0063216 |  |  | 0.001242
2014-11-21 22:00 | 0.67 | 18.9723 | 0.0067093 | 0.32204 | 0.16 | 0.16 | 0.17317 | 3.2855 | 0.0059138 |  |  | 0.0011618
2014-11-21 22:30 | 0.67 | 18.9723 | 0.0067093 | 0.32204 | 0.15 | 0.15 | 0.1613 | 3.0603 | 0.0055085 |  |  | 0.0010822
2014-11-21 23:00 | 0.67 | 18.9723 | 0.0067093 | 0.32204 | 0.14 | 0.14 | 0.14951 | 2.8366 | 0.0051059 |  |  | 0.0010031
2014-11-21 23:30 | 0.67 | 18.9723 | 0.0067093 | 0.32204 | 0.15 | 0.15 | 0.1613 | 3.0603 | 0.0055085 |  |  | 0.0010822
2014-11-22 | 0.67 | 18.9723 | 0.0067093 | 0.32204 | 0.14 | 0.14 | 0.14951 | 2.8366 | 0.0051059 | 0.326 | 0.064048 | 0.0010031 | 0.18308 | 0.34738 | 0.37492
2014-11-22 00:30 | 0.67 | 18.9723 | 0.0067093 | 0.32204 | 0.16 | 0.16 | 0.17317 | 3.2855 | 0.0059138 |  |  | 0.0011618
2014-11-22 01:00 | 0.67 | 18.9723 | 0.0067093 | 0.32204 | 0.14 | 0.14 | 0.14951 | 2.8366 | 0.0051059 |  |  | 0.0010031
2014-11-22 01:30 | 0.67 | 18.9723 | 0.0067093 | 0.32204 | 0.16 | 0.16 | 0.17317 | 3.2855 | 0.0059138 |  |  | 0.0011618
2014-11-22 02:00 | 0.67 | 18.9723 | 0.0067093 | 0.32204 | 0.13 | 0.13 | 0.13781 | 2.6146 | 0.0047062 |  |  | 0.0009246
2014-11-22 02:30 | 0.67 | 18.9723 | 0.0067093 | 0.32204 | 0.16 | 0.16 | 0.17317 | 3.2855 | 0.0059138 |  |  | 0.0011618
2014-11-22 03:00 | 0.67 | 18.9723 | 0.0067093 | 0.32204 | 0.14 | 0.14 | 0.14951 | 2.8366 | 0.0051059 |  |  | 0.0010031
2014-11-22 03:30 | 0.67 | 18.9723 | 0.0067093 | 0.32204 | 0.14 | 0.14 | 0.14951 | 2.8366 | 0.0051059 |  |  | 0.0010031
2014-11-22 04:00 | 0.67 | 18.9723 | 0.0067093 | 0.32204 | 0.14 | 0.14 | 0.14951 | 2.8366 | 0.0051059 |  |  | 0.0010031
2014-11-22 04:30 | 0.67 | 18.9723 | 0.0067093 | 0.32204 | 0.12 | 0.12 | 0.1262 | 2.3942 | 0.0043096 |  |  | 0.00084668
2014-11-22 05:00 | 0.67 | 18.9723 | 0.0067093 | 0.32204 | 0.15 | 0.15 | 0.1613 | 3.0603 | 0.0055085 |  |  | 0.0010822
2014-11-22 05:30 | 0.67 | 18.9723 | 0.0067093 | 0.32204 | 0.16 | 0.16 | 0.17317 | 3.2855 | 0.0059138 |  |  | 0.0011618
2014-11-22 06:00 | 0.67 | 18.9723 | 0.0067093 | 0.32204 | 0.13 | 0.13 | 0.13781 | 2.6146 | 0.0047062 |  |  | 0.0009246
2014-11-22 06:30 | 0.67 | 18.9723 | 0.0067093 | 0.32204 | 0.12 | 0.12 | 0.1262 | 2.3942 | 0.0043096 |  |  | 0.00084668
2014-11-22 07:00 | 0.67 | 18.9723 | 0.0067093 | 0.32204 | 0.15 | 0.15 | 0.1613 | 3.0603 | 0.0055085 |  |  | 0.0010822
2014-11-22 07:30 | 0.67 | 18.9723 | 0.0067093 | 0.32204 | 0.13 | 0.13 | 0.13781 | 2.6146 | 0.0047062 |  |  | 0.0009246
2014-11-22 08:00 | 0.67 | 18.9723 | 0.0067093 | 0.32204 | 0.14 | 0.14 | 0.14951 | 2.8366 | 0.0051059 |  |  | 0.0010031
2014-11-22 08:30 | 0.67 | 18.9723 | 0.0067093 | 0.32204 | 0.18 | 0.18 | 0.19713 | 3.7399 | 0.0067319 |  |  | 0.0013226
2014-11-22 09:00 | 0.67 | 18.9723 | 0.0067093 | 0.32204 | 0.17 | 0.17 | 0.18511 | 3.512 | 0.0063216 |  |  | 0.001242
2014-11-22 09:30 | 0.67 | 18.9723 | 0.0067093 | 0.32204 | 0.16 | 0.16 | 0.17317 | 3.2855 | 0.0059138 |  |  | 0.0011618
2014-11-22 10:00 | 0.67 | 18.9723 | 0.0067093 | 0.32204 | 0.19 | 0.19 | 0.20921 | 3.9691 | 0.0071444 |  |  | 0.0014036
2014-11-22 10:30 | 0.67 | 18.9723 | 0.0067093 | 0.32204 | 0.19 | 0.19 | 0.20921 | 3.9691 | 0.0071444 |  |  | 0.0014036
2014-11-22 11:00 | 0.67 | 18.9723 | 0.0067093 | 0.32204 | 0.18 | 0.18 | 0.19713 | 3.7399 | 0.0067319 |  |  | 0.0013226
2014-11-22 11:30 | 0.67 | 18.9723 | 0.0067093 | 0.32204 | 0.2 | 0.2 | 0.22135 | 4.1995 | 0.0075591 |  |  | 0.0014851
2014-11-22 12:00 | 0.67 | 18.9723 | 0.0067093 | 0.32204 | 0.18 | 0.18 | 0.19713 | 3.7399 | 0.0067319 |  |  | 0.0013226
2014-11-22 12:30 | 0.78 | 22.0871 | 0.0078108 | 0.37492 | 0.21 | 0.21 | 0.23355 | 5.1585 | 0.0092853 |  |  | 0.0018242
2014-11-22 13:00 | 0.78 | 22.0871 | 0.0078108 | 0.37492 | 0.19 | 0.19 | 0.20921 | 4.6207 | 0.0083173 |  |  | 0.0016341
2014-11-22 13:30 | 0.78 | 22.0871 | 0.0078108 | 0.37492 | 0.21 | 0.21 | 0.23355 | 5.1585 | 0.0092853 |  |  | 0.0018242
2014-11-22 14:00 | 0.78 | 22.0871 | 0.0078108 | 0.37492 | 0.2 | 0.2 | 0.22135 | 4.889 | 0.0088001 |  |  | 0.0017289
2014-11-22 14:30 | 0.78 | 22.0871 | 0.0078108 | 0.37492 | 0.18 | 0.18 | 0.19713 | 4.3539 | 0.0078371 |  |  | 0.0015397
2014-11-22 15:00 | 0.78 | 22.0871 | 0.0078108 | 0.37492 | 0.18 | 0.18 | 0.19713 | 4.3539 | 0.0078371 |  |  | 0.0015397
2014-11-22 15:30 | 0.78 | 22.0871 | 0.0078108 | 0.37492 | 0.2 | 0.2 | 0.22135 | 4.889 | 0.0088001 |  |  | 0.0017289
2014-11-22 16:00 | 0.78 | 22.0871 | 0.0078108 | 0.37492 | 0.18 | 0.18 | 0.19713 | 4.3539 | 0.0078371 |  |  | 0.0015397
2014-11-22 16:30 | 0.78 | 22.0871 | 0.0078108 | 0.37492 | 0.16 | 0.16 | 0.17317 | 3.8249 | 0.0068847 |  |  | 0.0013526
2014-11-22 17:00 | 0.78 | 22.0871 | 0.0078108 | 0.37492 | 0.15 | 0.15 | 0.1613 | 3.5627 | 0.0064129 |  |  | 0.0012599
2014-11-22 17:30 | 0.78 | 22.0871 | 0.0078108 | 0.37492 | 0.17 | 0.17 | 0.18511 | 4.0886 | 0.0073595 |  |  | 0.0014459
2014-11-22 18:00 | 0.78 | 22.0871 | 0.0078108 | 0.37492 | 0.17 | 0.17 | 0.18511 | 4.0886 | 0.0073595 |  |  | 0.0014459
2014-11-22 18:30 | 0.78 | 22.0871 | 0.0078108 | 0.37492 | 0.18 | 0.18 | 0.19713 | 4.3539 | 0.0078371 |  |  | 0.0015397
2014-11-22 19:00 | 0.78 | 22.0871 | 0.0078108 | 0.37492 | 0.17 | 0.17 | 0.18511 | 4.0886 | 0.0073595 |  |  | 0.0014459
2014-11-22 19:30 | 0.78 | 22.0871 | 0.0078108 | 0.37492 | 0.17 | 0.17 | 0.18511 | 4.0886 | 0.0073595 |  |  | 0.0014459
2014-11-22 20:00 | 0.78 | 22.0871 | 0.0078108 | 0.37492 | 0.18 | 0.18 | 0.19713 | 4.3539 | 0.0078371 |  |  | 0.0015397
2014-11-22 20:30 | 0.78 | 22.0871 | 0.0078108 | 0.37492 | 0.18 | 0.18 | 0.19713 | 4.3539 | 0.0078371 |  |  | 0.0015397
2014-11-22 21:00 | 0.78 | 22.0871 | 0.0078108 | 0.37492 | 0.19 | 0.19 | 0.20921 | 4.6207 | 0.0083173 |  |  | 0.0016341
2014-11-22 21:30 | 0.78 | 22.0871 | 0.0078108 | 0.37492 | 0.21 | 0.21 | 0.23355 | 5.1585 | 0.0092853 |  |  | 0.0018242
2014-11-22 22:00 | 0.78 | 22.0871 | 0.0078108 | 0.37492 | 0.18 | 0.18 | 0.19713 | 4.3539 | 0.0078371 |  |  | 0.0015397
2014-11-22 22:30 | 0.78 | 22.0871 | 0.0078108 | 0.37492 | 0.18 | 0.18 | 0.19713 | 4.3539 | 0.0078371 |  |  | 0.0015397
2014-11-22 23:00 | 0.78 | 22.0871 | 0.0078108 | 0.37492 | 0.18 | 0.18 | 0.19713 | 4.3539 | 0.0078371 |  |  | 0.0015397
2014-11-22 23:30 | 0.78 | 22.0871 | 0.0078108 | 0.37492 | 0.19 | 0.19 | 0.20921 | 4.6207 | 0.0083173 |  |  | 0.0016341
2014-11-23 | 0.78 | 22.0871 | 0.0078108 | 0.37492 | 0.19 | 0.19 | 0.20921 | 4.6207 | 0.0083173 | 0.39231 | 0.077075 | 0.0016341 | 0.19311 | 0.38073 | 0.48066
2014-11-23 00:30 | 0.78 | 22.0871 | 0.0078108 | 0.37492 | 0.17 | 0.17 | 0.18511 | 4.0886 | 0.0073595 |  |  | 0.0014459
2014-11-23 01:00 | 0.78 | 22.0871 | 0.0078108 | 0.37492 | 0.16 | 0.16 | 0.17317 | 3.8249 | 0.0068847 |  |  | 0.0013526
2014-11-23 01:30 | 0.78 | 22.0871 | 0.0078108 | 0.37492 | 0.15 | 0.15 | 0.1613 | 3.5627 | 0.0064129 |  |  | 0.0012599
2014-11-23 02:00 | 0.78 | 22.0871 | 0.0078108 | 0.37492 | 0.17 | 0.17 | 0.18511 | 4.0886 | 0.0073595 |  |  | 0.0014459
2014-11-23 02:30 | 0.78 | 22.0871 | 0.0078108 | 0.37492 | 0.14 | 0.14 | 0.14951 | 3.3024 | 0.0059442 |  |  | 0.0011678
2014-11-23 03:00 | 0.78 | 22.0871 | 0.0078108 | 0.37492 | 0.13 | 0.13 | 0.13781 | 3.0438 | 0.0054789 |  |  | 0.0010764
2014-11-23 03:30 | 0.78 | 22.0871 | 0.0078108 | 0.37492 | 0.15 | 0.15 | 0.1613 | 3.5627 | 0.0064129 |  |  | 0.0012599
2014-11-23 04:00 | 0.78 | 22.0871 | 0.0078108 | 0.37492 | 0.11 | 0.11 | 0.11468 | 2.5329 | 0.0045592 |  |  | 0.00089571
2014-11-23 04:30 | 0.78 | 22.0871 | 0.0078108 | 0.37492 | 0.14 | 0.14 | 0.14951 | 3.3024 | 0.0059442 |  |  | 0.0011678
2014-11-23 05:00 | 0.78 | 22.0871 | 0.0078108 | 0.37492 | 0.13 | 0.13 | 0.13781 | 3.0438 | 0.0054789 |  |  | 0.0010764
2014-11-23 05:30 | 0.78 | 22.0871 | 0.0078108 | 0.37492 | 0.13 | 0.13 | 0.13781 | 3.0438 | 0.0054789 |  |  | 0.0010764
2014-11-23 06:00 | 0.78 | 22.0871 | 0.0078108 | 0.37492 | 0.13 | 0.13 | 0.13781 | 3.0438 | 0.0054789 |  |  | 0.0010764
2014-11-23 06:30 | 0.78 | 22.0871 | 0.0078108 | 0.37492 | 0.12 | 0.12 | 0.1262 | 2.7873 | 0.0050171 |  |  | 0.00098568
2014-11-23 07:00 | 0.78 | 22.0871 | 0.0078108 | 0.37492 | 0.11 | 0.11 | 0.11468 | 2.5329 | 0.0045592 |  |  | 0.00089571
2014-11-23 07:30 | 0.78 | 22.0871 | 0.0078108 | 0.37492 | 0.11 | 0.11 | 0.11468 | 2.5329 | 0.0045592 |  |  | 0.00089571
2014-11-23 08:00 | 0.78 | 22.0871 | 0.0078108 | 0.37492 | 0.11 | 0.11 | 0.11468 | 2.5329 | 0.0045592 |  |  | 0.00089571
2014-11-23 08:30 | 0.78 | 22.0871 | 0.0078108 | 0.37492 | 0.1 | 0.1 | 0.10326 | 2.2808 | 0.0041054 |  |  | 0.00080656
2014-11-23 09:00 | 0.78 | 22.0871 | 0.0078108 | 0.37492 | 0.13 | 0.13 | 0.13781 | 3.0438 | 0.0054789 |  |  | 0.0010764
2014-11-23 09:30 | 0.78 | 22.0871 | 0.0078108 | 0.37492 | 0.12 | 0.12 | 0.1262 | 2.7873 | 0.0050171 |  |  | 0.00098568
2014-11-23 10:00 | 0.78 | 22.0871 | 0.0078108 | 0.37492 | 0.11 | 0.11 | 0.11468 | 2.5329 | 0.0045592 |  |  | 0.00089571
2014-11-23 10:30 | 0.78 | 22.0871 | 0.0078108 | 0.37492 | 0.14 | 0.14 | 0.14951 | 3.3024 | 0.0059442 |  |  | 0.0011678
2014-11-23 11:00 | 0.78 | 22.0871 | 0.0078108 | 0.37492 | 0.09 | 0.09 | 0.091962 | 2.0312 | 0.0036561 |  |  | 0.0007183
2014-11-23 11:30 | 0.78 | 22.0871 | 0.0078108 | 0.37492 | 0.11 | 0.11 | 0.11468 | 2.5329 | 0.0045592 |  |  | 0.00089571
2014-11-23 12:00 | 0.78 | 22.0871 | 0.0078108 | 0.37492 | 0.09 | 0.09 | 0.091962 | 2.0312 | 0.0036561 |  |  | 0.0007183
2014-11-23 12:30 | 0.78 | 22.0871 | 0.0078108 | 0.37492 | 0.08 | 0.08 | 0.080787 | 1.7844 | 0.0032118 |  |  | 0.00063101
2014-11-23 13:00 | 0.78 | 22.0871 | 0.0078108 | 0.37492 | 0.08 | 0.08 | 0.080787 | 1.7844 | 0.0032118 |  |  | 0.00063101
2014-11-23 13:30 | 0.78 | 22.0871 | 0.0078108 | 0.37492 | 0.11 | 0.11 | 0.11468 | 2.5329 | 0.0045592 |  |  | 0.00089571
2014-11-23 14:00 | 0.78 | 22.0871 | 0.0078108 | 0.37492 | 0.12 | 0.12 | 0.1262 | 2.7873 | 0.0050171 |  |  | 0.00098568
2014-11-23 14:30 | 0.78 | 22.0871 | 0.0078108 | 0.37492 | 0.09 | 0.09 | 0.091962 | 2.0312 | 0.0036561 |  |  | 0.0007183
2014-11-23 15:00 | 0.78 | 22.0871 | 0.0078108 | 0.37492 | 0.08 | 0.08 | 0.080787 | 1.7844 | 0.0032118 |  |  | 0.00063101
2014-11-23 15:30 | 0.78 | 22.0871 | 0.0078108 | 0.37492 | 0.1 | 0.1 | 0.10326 | 2.2808 | 0.0041054 |  |  | 0.00080656
2014-11-23 16:00 | 0.78 | 22.0871 | 0.0078108 | 0.37492 | 0.12 | 0.12 | 0.1262 | 2.7873 | 0.0050171 |  |  | 0.00098568
2014-11-23 16:30 | 0.78 | 22.0871 | 0.0078108 | 0.37492 | 0.09 | 0.09 | 0.091962 | 2.0312 | 0.0036561 |  |  | 0.0007183
2014-11-23 17:00 | 0.78 | 22.0871 | 0.0078108 | 0.37492 | 0.1 | 0.1 | 0.10326 | 2.2808 | 0.0041054 |  |  | 0.00080656
2014-11-23 17:30 | 0.78 | 22.0871 | 0.0078108 | 0.37492 | 0.11 | 0.11 | 0.11468 | 2.5329 | 0.0045592 |  |  | 0.00089571
2014-11-23 18:00 | 0.78 | 22.0871 | 0.0078108 | 0.37492 | 0.11 | 0.11 | 0.11468 | 2.5329 | 0.0045592 |  |  | 0.00089571
2014-11-23 18:30 | 0.78 | 22.0871 | 0.0078108 | 0.37492 | 0.11 | 0.11 | 0.11468 | 2.5329 | 0.0045592 |  |  | 0.00089571
2014-11-23 19:00 | 0.78 | 22.0871 | 0.0078108 | 0.37492 | 0.11 | 0.11 | 0.11468 | 2.5329 | 0.0045592 |  |  | 0.00089571
2014-11-23 19:30 | 0.78 | 22.0871 | 0.0078108 | 0.37492 | 0.1 | 0.1 | 0.10326 | 2.2808 | 0.0041054 |  |  | 0.00080656
2014-11-23 20:00 | 0.78 | 22.0871 | 0.0078108 | 0.37492 | 0.11 | 0.11 | 0.11468 | 2.5329 | 0.0045592 |  |  | 0.00089571
2014-11-23 20:30 | 0.78 | 22.0871 | 0.0078108 | 0.37492 | 0.1 | 0.1 | 0.10326 | 2.2808 | 0.0041054 |  |  | 0.00080656
2014-11-23 21:00 | 0.78 | 22.0871 | 0.0078108 | 0.37492 | 0.12 | 0.12 | 0.1262 | 2.7873 | 0.0050171 |  |  | 0.00098568
2014-11-23 21:30 | 0.78 | 22.0871 | 0.0078108 | 0.37492 | 0.13 | 0.13 | 0.13781 | 3.0438 | 0.0054789 |  |  | 0.0010764
2014-11-23 22:00 | 1 | 28.3168 | 0.010014 | 0.48066 | 0.12 | 0.12 | 0.1262 | 3.5734 | 0.0064322 |  |  | 0.0012637
2014-11-23 22:30 | 0.9 | 25.4852 | 0.0090124 | 0.4326 | 0.15 | 0.15 | 0.1613 | 4.1108 | 0.0073995 |  |  | 0.0014537
2014-11-23 23:00 | 0.9 | 25.4852 | 0.0090124 | 0.4326 | 0.81 | 0.81 | 1.031 | 26.2763 | 0.047297 |  |  | 0.0092922
2014-11-23 23:30 | 0.9 | 25.4852 | 0.0090124 | 0.4326 | 1.79 | 1.79 | 2.4665 | 62.8592 | 0.11315 |  |  | 0.022229
2014-11-24 | 1.2 | 33.9802 | 0.012017 | 0.5768 | 1.69 | 1.69 | 2.3154 | 78.6765 | 0.14162 | 638.839 | 125.5087 | 0.027823 | 11.3714 | 5.799 | 40.3757
2014-11-24 00:30 | 4 | 113.2674 | 0.040055 | 1.9227 | 4.26 | 4.26 | 6.4017 | 725.1015 | 1.3052 |  |  | 0.25642
2014-11-24 01:00 | 31 | 877.8222 | 0.31043 | 14.9006 | 10.35 | 10.35 | 16.9972 | 14920.5324 | 26.857 |  |  | 5.2764
2014-11-24 01:30 | 84 | 2378.6151 | 0.84116 | 40.3757 | 24.01 | 24.01 | 42.8918 | 102023.1909 | 183.6417 |  |  | 36.0789
2014-11-24 02:00 | 70 | 1982.1793 | 0.70097 | 33.6464 | 19.3 | 19.3 | 33.7331 | 66865.0726 | 120.3571 |  |  | 23.6458
2014-11-24 02:30 | 43 | 1217.6244 | 0.43059 | 20.6685 | 12.73 | 12.73 | 21.343 | 25987.7057 | 46.7779 |  |  | 9.1902
2014-11-24 03:00 | 27 | 764.5549 | 0.27037 | 12.9779 | 10.46 | 10.46 | 17.196 | 13147.3086 | 23.6652 |  |  | 4.6493
2014-11-24 03:30 | 27 | 764.5549 | 0.27037 | 12.9779 | 8.05 | 8.05 | 12.892 | 9856.6077 | 17.7419 |  |  | 3.4856
2014-11-24 04:00 | 62 | 1755.6445 | 0.62086 | 29.8011 | 11.9 | 11.9 | 19.8173 | 34792.1757 | 62.6259 |  |  | 12.3037
2014-11-24 04:30 | 41 | 1160.9907 | 0.41057 | 19.7072 | 11.74 | 11.74 | 19.5244 | 22667.6764 | 40.8018 |  |  | 8.0161
2014-11-24 05:00 | 26 | 736.238 | 0.26036 | 12.4972 | 9.57 | 9.57 | 15.5936 | 11480.6035 | 20.6651 |  |  | 4.0599
2014-11-24 05:30 | 20 | 566.3369 | 0.20028 | 9.6133 | 8.82 | 8.82 | 14.2547 | 8072.9763 | 14.5314 |  |  | 2.8549
2014-11-24 06:00 | 16 | 453.0695 | 0.16022 | 7.6906 | 8.81 | 8.81 | 14.2369 | 6450.3269 | 11.6106 |  |  | 2.2811
2014-11-24 06:30 | 13 | 368.119 | 0.13018 | 6.2486 | 8.22 | 8.22 | 13.1917 | 4856.1332 | 8.741 |  |  | 1.7173
2014-11-24 07:00 | 11 | 311.4853 | 0.11015 | 5.2873 | 8.21 | 8.21 | 13.1741 | 4103.5374 | 7.3864 |  |  | 1.4512
2014-11-24 07:30 | 10 | 283.1685 | 0.10014 | 4.8066 | 7.65 | 7.65 | 12.1891 | 3451.5631 | 6.2128 |  |  | 1.2206
2014-11-24 08:00 | 8.4 | 237.8615 | 0.084116 | 4.0376 | 7.28 | 7.28 | 11.5422 | 2745.4405 | 4.9418 |  |  | 0.97088
2014-11-24 08:30 | 6.8 | 192.5546 | 0.068094 | 3.2685 | 7.23 | 7.23 | 11.455 | 2205.7144 | 3.9703 |  |  | 0.78002
2014-11-24 09:00 | 6 | 169.9011 | 0.060083 | 2.884 | 7.31 | 7.31 | 11.5945 | 1969.9201 | 3.5459 |  |  | 0.69663
2014-11-24 09:30 | 5.3 | 150.0793 | 0.053073 | 2.5475 | 7.22 | 7.22 | 11.4376 | 1716.5443 | 3.0898 |  |  | 0.60703
2014-11-24 10:00 | 5 | 141.5842 | 0.050069 | 2.4033 | 7.14 | 7.14 | 11.2983 | 1599.6548 | 2.8794 |  |  | 0.56569
2014-11-24 10:30 | 4.6 | 130.2575 | 0.046064 | 2.2111 | 7.07 | 7.07 | 11.1765 | 1455.8191 | 2.6205 |  |  | 0.51483
2014-11-24 11:00 | 4 | 113.2674 | 0.040055 | 1.9227 | 7.01 | 7.01 | 11.0722 | 1254.117 | 2.2574 |  |  | 0.4435
2014-11-24 11:30 | 3.7 | 104.7723 | 0.037051 | 1.7785 | 6.74 | 6.74 | 10.604 | 1111.0046 | 1.9998 |  |  | 0.39289
2014-11-24 12:00 | 3.4 | 96.2773 | 0.034047 | 1.6343 | 6.65 | 6.65 | 10.4483 | 1005.9374 | 1.8107 |  |  | 0.35573
2014-11-24 12:30 | 3.4 | 96.2773 | 0.034047 | 1.6343 | 6.82 | 6.82 | 10.7425 | 1034.2606 | 1.8617 |  |  | 0.36575
2014-11-24 13:00 | 3.1 | 87.7822 | 0.031043 | 1.4901 | 6.82 | 6.82 | 10.7425 | 943.0023 | 1.6974 |  |  | 0.33348
2014-11-24 13:30 | 2.9 | 82.1189 | 0.02904 | 1.3939 | 6.66 | 6.66 | 10.4656 | 859.4248 | 1.547 |  |  | 0.30392
2014-11-24 14:00 | 2.9 | 82.1189 | 0.02904 | 1.3939 | 6.51 | 6.51 | 10.2066 | 838.1569 | 1.5087 |  |  | 0.2964
2014-11-24 14:30 | 2.6 | 73.6238 | 0.026036 | 1.2497 | 6.42 | 6.42 | 10.0515 | 740.0314 | 1.3321 |  |  | 0.2617
2014-11-24 15:00 | 2.4 | 67.9604 | 0.024033 | 1.1536 | 5.86 | 5.86 | 9.0914 | 617.8554 | 1.1121 |  |  | 0.2185
2014-11-24 15:30 | 2.4 | 67.9604 | 0.024033 | 1.1536 | 5.75 | 5.75 | 8.9039 | 605.1097 | 1.0892 |  |  | 0.21399
2014-11-24 16:00 | 2.1 | 59.4654 | 0.021029 | 1.0094 | 5.51 | 5.51 | 8.4959 | 505.2127 | 0.90938 |  |  | 0.17866
2014-11-24 16:30 | 2.1 | 59.4654 | 0.021029 | 1.0094 | 5.35 | 5.35 | 8.2249 | 489.0989 | 0.88038 |  |  | 0.17296
2014-11-24 17:00 | 1.9 | 53.802 | 0.019026 | 0.91326 | 4.98 | 4.98 | 7.6014 | 408.9725 | 0.73615 |  |  | 0.14463
2014-11-24 17:30 | 1.9 | 53.802 | 0.019026 | 0.91326 | 5.11 | 5.11 | 7.82 | 420.7313 | 0.75732 |  |  | 0.14879
2014-11-24 18:00 | 1.9 | 53.802 | 0.019026 | 0.91326 | 4.76 | 4.76 | 7.2329 | 389.1432 | 0.70046 |  |  | 0.13761
2014-11-24 18:30 | 1.7 | 48.1386 | 0.017023 | 0.81713 | 4.56 | 4.56 | 6.8993 | 332.1226 | 0.59782 |  |  | 0.11745
2014-11-24 19:00 | 1.7 | 48.1386 | 0.017023 | 0.81713 | 4.35 | 4.35 | 6.5506 | 315.3373 | 0.56761 |  |  | 0.11151
2014-11-24 19:30 | 1.5 | 42.4753 | 0.015021 | 0.72099 | 4.19 | 4.19 | 6.2861 | 267.0023 | 0.4806 |  |  | 0.094421
2014-11-24 20:00 | 1.5 | 42.4753 | 0.015021 | 0.72099 | 4.03 | 4.03 | 6.0225 | 255.8085 | 0.46046 |  |  | 0.090463
2014-11-24 20:30 | 1.5 | 42.4753 | 0.015021 | 0.72099 | 3.82 | 3.82 | 5.6782 | 241.1844 | 0.43413 |  |  | 0.085291
2014-11-24 21:00 | 1.5 | 42.4753 | 0.015021 | 0.72099 | 3.6 | 3.6 | 5.3196 | 225.95 | 0.40671 |  |  | 0.079904
2014-11-24 21:30 | 1.5 | 42.4753 | 0.015021 | 0.72099 | 3.37 | 3.37 | 4.9469 | 210.1224 | 0.37822 |  |  | 0.074307
2014-11-24 22:00 | 1.3 | 36.8119 | 0.013018 | 0.62486 | 3.29 | 3.29 | 4.8179 | 177.3565 | 0.31924 |  |  | 0.062719
2014-11-24 22:30 | 1.3 | 36.8119 | 0.013018 | 0.62486 | 3.2 | 3.2 | 4.6731 | 172.027 | 0.30965 |  |  | 0.060835
2014-11-24 23:00 | 1.3 | 36.8119 | 0.013018 | 0.62486 | 3.1 | 3.1 | 4.5127 | 166.1229 | 0.29902 |  |  | 0.058747
2014-11-24 23:30 | 1.3 | 36.8119 | 0.013018 | 0.62486 | 2.88 | 2.88 | 4.1617 | 153.2016 | 0.27576 |  |  | 0.054177
2014-11-25 | 1.3 | 36.8119 | 0.013018 | 0.62486 | 2.77 | 2.77 | 3.9872 | 146.7775 | 0.2642 | 4.5829 | 0.90038 | 0.051906 | 1.7939 | 0.47666 | 0.62486
2014-11-25 00:30 | 1.2 | 33.9802 | 0.012017 | 0.5768 | 2.69 | 2.69 | 3.8607 | 131.1889 | 0.23614 |  |  | 0.046393
2014-11-25 01:00 | 1.2 | 33.9802 | 0.012017 | 0.5768 | 2.56 | 2.56 | 3.656 | 124.232 | 0.22362 |  |  | 0.043933
2014-11-25 01:30 | 1.2 | 33.9802 | 0.012017 | 0.5768 | 2.37 | 2.37 | 3.3587 | 114.1281 | 0.20543 |  |  | 0.04036
2014-11-25 02:00 | 1.2 | 33.9802 | 0.012017 | 0.5768 | 2.34 | 2.34 | 3.3119 | 112.54 | 0.20257 |  |  | 0.039798
2014-11-25 02:30 | 1.2 | 33.9802 | 0.012017 | 0.5768 | 2.27 | 2.27 | 3.2031 | 108.8424 | 0.19592 |  |  | 0.03849
2014-11-25 03:00 | 1.2 | 33.9802 | 0.012017 | 0.5768 | 2.12 | 2.12 | 2.9711 | 100.9576 | 0.18172 |  |  | 0.035702
2014-11-25 03:30 | 1.2 | 33.9802 | 0.012017 | 0.5768 | 2.02 | 2.02 | 2.8173 | 95.7317 | 0.17232 |  |  | 0.033854
2014-11-25 04:00 | 1.2 | 33.9802 | 0.012017 | 0.5768 | 1.91 | 1.91 | 2.649 | 90.0132 | 0.16202 |  |  | 0.031832
2014-11-25 04:30 | 1.2 | 33.9802 | 0.012017 | 0.5768 | 1.8 | 1.8 | 2.4817 | 84.3275 | 0.15179 |  |  | 0.029821
2014-11-25 05:00 | 1 | 28.3168 | 0.010014 | 0.48066 | 1.78 | 1.78 | 2.4514 | 69.4145 | 0.12495 |  |  | 0.024547
2014-11-25 05:30 | 1 | 28.3168 | 0.010014 | 0.48066 | 1.64 | 1.64 | 2.2401 | 63.4332 | 0.11418 |  |  | 0.022432
2014-11-25 06:00 | 1 | 28.3168 | 0.010014 | 0.48066 | 1.55 | 1.55 | 2.1053 | 59.6147 | 0.10731 |  |  | 0.021082
2014-11-25 06:30 | 1 | 28.3168 | 0.010014 | 0.48066 | 1.6 | 1.6 | 2.1801 | 61.7334 | 0.11112 |  |  | 0.021831
2014-11-25 07:00 | 1 | 28.3168 | 0.010014 | 0.48066 | 1.6 | 1.6 | 2.1801 | 61.7334 | 0.11112 |  |  | 0.021831
2014-11-25 07:30 | 1 | 28.3168 | 0.010014 | 0.48066 | 1.43 | 1.43 | 1.9267 | 54.5579 | 0.098204 |  |  | 0.019294
2014-11-25 08:00 | 1 | 28.3168 | 0.010014 | 0.48066 | 1.3 | 1.3 | 1.7349 | 49.1276 | 0.08843 |  |  | 0.017373
2014-11-25 08:30 | 1 | 28.3168 | 0.010014 | 0.48066 | 1.25 | 1.25 | 1.6617 | 47.0532 | 0.084696 |  |  | 0.01664
2014-11-25 09:00 | 1 | 28.3168 | 0.010014 | 0.48066 | 1.24 | 1.24 | 1.6471 | 46.6393 | 0.083951 |  |  | 0.016493
2014-11-25 09:30 | 1 | 28.3168 | 0.010014 | 0.48066 | 1.12 | 1.12 | 1.4726 | 41.6992 | 0.075059 |  |  | 0.014746
2014-11-25 10:00 | 1 | 28.3168 | 0.010014 | 0.48066 | 1.06 | 1.06 | 1.3861 | 39.2486 | 0.070648 |  |  | 0.01388
2014-11-25 10:30 | 0.9 | 25.4852 | 0.0090124 | 0.4326 | 1.05 | 1.05 | 1.3717 | 34.9574 | 0.062923 |  |  | 0.012362
2014-11-25 11:00 | 1 | 28.3168 | 0.010014 | 0.48066 | 0.98 | 0.98 | 1.2714 | 36.0029 | 0.064805 |  |  | 0.012732
2014-11-25 11:30 | 0.9 | 25.4852 | 0.0090124 | 0.4326 | 0.97 | 0.97 | 1.2572 | 32.0391 | 0.05767 |  |  | 0.01133
2014-11-25 12:00 | 0.9 | 25.4852 | 0.0090124 | 0.4326 | 0.86 | 0.86 | 1.1013 | 28.0659 | 0.050519 |  |  | 0.0099251
2014-11-25 12:30 | 1 | 28.3168 | 0.010014 | 0.48066 | 0.8 | 0.8 | 1.0171 | 28.7997 | 0.051839 |  |  | 0.010185
2014-11-25 13:00 | 0.9 | 25.4852 | 0.0090124 | 0.4326 | 0.85 | 0.85 | 1.0872 | 27.7071 | 0.049873 |  |  | 0.0097982
2014-11-25 13:30 | 0.9 | 25.4852 | 0.0090124 | 0.4326 | 0.8 | 0.8 | 1.0171 | 25.9197 | 0.046655 |  |  | 0.0091661
2014-11-25 14:00 | 0.9 | 25.4852 | 0.0090124 | 0.4326 | 0.76 | 0.76 | 0.96125 | 24.4977 | 0.044096 |  |  | 0.0086632
2014-11-25 14:30 | 0.9 | 25.4852 | 0.0090124 | 0.4326 | 0.67 | 0.67 | 0.83681 | 21.3262 | 0.038387 |  |  | 0.0075417
2014-11-25 15:00 | 0.9 | 25.4852 | 0.0090124 | 0.4326 | 0.67 | 0.67 | 0.83681 | 21.3262 | 0.038387 |  |  | 0.0075417
2014-11-25 15:30 | 0.9 | 25.4852 | 0.0090124 | 0.4326 | 0.61 | 0.61 | 0.75476 | 19.2351 | 0.034623 |  |  | 0.0068022
2014-11-25 16:00 | 0.9 | 25.4852 | 0.0090124 | 0.4326 | 0.59 | 0.59 | 0.72758 | 18.5425 | 0.033376 |  |  | 0.0065573
2014-11-25 16:30 | 0.9 | 25.4852 | 0.0090124 | 0.4326 | 0.61 | 0.61 | 0.75476 | 19.2351 | 0.034623 |  |  | 0.0068022
2014-11-25 17:00 | 0.9 | 25.4852 | 0.0090124 | 0.4326 | 0.59 | 0.59 | 0.72758 | 18.5425 | 0.033376 |  |  | 0.0065573
2014-11-25 17:30 | 0.9 | 25.4852 | 0.0090124 | 0.4326 | 0.55 | 0.55 | 0.67351 | 17.1644 | 0.030896 |  |  | 0.0060699
2014-11-25 18:00 | 0.9 | 25.4852 | 0.0090124 | 0.4326 | 0.52 | 0.52 | 0.63321 | 16.1374 | 0.029047 |  |  | 0.0057068
2014-11-25 18:30 | 0.9 | 25.4852 | 0.0090124 | 0.4326 | 0.59 | 0.59 | 0.72758 | 18.5425 | 0.033376 |  |  | 0.0065573
2014-11-25 19:00 | 0.9 | 25.4852 | 0.0090124 | 0.4326 | 0.82 | 0.82 | 1.0451 | 26.6334 | 0.04794 |  |  | 0.0094185
2014-11-25 19:30 | 0.9 | 25.4852 | 0.0090124 | 0.4326 | 1.37 | 1.37 | 1.838 | 46.8407 | 0.084313 |  |  | 0.016564
2014-11-25 20:00 | 0.9 | 25.4852 | 0.0090124 | 0.4326 | 1.9 | 1.9 | 2.6337 | 67.1212 | 0.12082 |  |  | 0.023736
2014-11-25 20:30 | 0.9 | 25.4852 | 0.0090124 | 0.4326 | 2 | 2 | 2.7866 | 71.0172 | 0.12783 |  |  | 0.025114
2014-11-25 21:00 | 0.9 | 25.4852 | 0.0090124 | 0.4326 | 1.61 | 1.61 | 2.1951 | 55.9422 | 0.1007 |  |  | 0.019783
2014-11-25 21:30 | 0.9 | 25.4852 | 0.0090124 | 0.4326 | 1.49 | 1.49 | 2.0158 | 51.3731 | 0.092472 |  |  | 0.018167
2014-11-25 22:00 | 0.9 | 25.4852 | 0.0090124 | 0.4326 | 1.13 | 1.13 | 1.4871 | 37.8981 | 0.068217 |  |  | 0.013402
2014-11-25 22:30 | 0.9 | 25.4852 | 0.0090124 | 0.4326 | 0.95 | 0.95 | 1.2287 | 31.3131 | 0.056364 |  |  | 0.011073
2014-11-25 23:00 | 0.9 | 25.4852 | 0.0090124 | 0.4326 | 0.8 | 0.8 | 1.0171 | 25.9197 | 0.046655 |  |  | 0.0091661
2014-11-25 23:30 | 0.9 | 25.4852 | 0.0090124 | 0.4326 | 0.66 | 0.66 | 0.82308 | 20.9763 | 0.037757 |  |  | 0.0074179
2014-11-26 | 0.9 | 25.4852 | 0.0090124 | 0.4326 | 0.55 | 0.55 | 0.67351 | 17.1644 | 0.030896 | 1789.1451 | 351.502 | 0.0060699 | 19.0024 | 12.0897 | 43.7403
2014-11-26 00:30 | 0.9 | 25.4852 | 0.0090124 | 0.4326 | 0.48 | 0.48 | 0.57984 | 14.7773 | 0.026599 |  |  | 0.0052258
2014-11-26 01:00 | 0.9 | 25.4852 | 0.0090124 | 0.4326 | 0.38 | 0.38 | 0.44844 | 11.4286 | 0.020571 |  |  | 0.0040415
2014-11-26 01:30 | 0.9 | 25.4852 | 0.0090124 | 0.4326 | 0.4 | 0.4 | 0.47447 | 12.092 | 0.021766 |  |  | 0.0042761
2014-11-26 02:00 | 0.9 | 25.4852 | 0.0090124 | 0.4326 | 0.35 | 0.35 | 0.40965 | 10.4401 | 0.018792 |  |  | 0.003692
2014-11-26 02:30 | 0.9 | 25.4852 | 0.0090124 | 0.4326 | 0.38 | 0.38 | 0.44844 | 11.4286 | 0.020571 |  |  | 0.0040415
2014-11-26 03:00 | 0.9 | 25.4852 | 0.0090124 | 0.4326 | 0.27 | 0.27 | 0.30792 | 7.8475 | 0.014125 |  |  | 0.0027751
2014-11-26 03:30 | 0.9 | 25.4852 | 0.0090124 | 0.4326 | 0.28 | 0.28 | 0.32049 | 8.1678 | 0.014702 |  |  | 0.0028884
2014-11-26 04:00 | 0.9 | 25.4852 | 0.0090124 | 0.4326 | 0.27 | 0.27 | 0.30792 | 7.8475 | 0.014125 |  |  | 0.0027751
2014-11-26 04:30 | 0.9 | 25.4852 | 0.0090124 | 0.4326 | 0.25 | 0.25 | 0.28293 | 7.2105 | 0.012979 |  |  | 0.0025499
2014-11-26 05:00 | 1 | 28.3168 | 0.010014 | 0.48066 | 0.3 | 0.3 | 0.34576 | 9.7909 | 0.017624 |  |  | 0.0034624
2014-11-26 05:30 | 1.7 | 48.1386 | 0.017023 | 0.81713 | 1.09 | 1.09 | 1.4293 | 68.8028 | 0.12385 |  |  | 0.024331
2014-11-26 06:00 | 3.1 | 87.7822 | 0.031043 | 1.4901 | 3.41 | 3.41 | 5.0116 | 439.9261 | 0.79187 |  |  | 0.15557
2014-11-26 06:30 | 11 | 311.4853 | 0.11015 | 5.2873 | 5.36 | 5.36 | 8.2418 | 2567.2147 | 4.621 |  |  | 0.90786
2014-11-26 07:00 | 36 | 1019.4065 | 0.3605 | 17.3039 | 11.34 | 11.34 | 18.7939 | 19158.6587 | 34.4856 |  |  | 6.7752
2014-11-26 07:30 | 41 | 1160.9907 | 0.41057 | 19.7072 | 11.6 | 11.6 | 19.2685 | 22370.51 | 40.2669 |  |  | 7.911
2014-11-26 08:00 | 41 | 1160.9907 | 0.41057 | 19.7072 | 10.72 | 10.72 | 17.6668 | 20510.9776 | 36.9198 |  |  | 7.2534
2014-11-26 08:30 | 47 | 1330.8918 | 0.47065 | 22.5912 | 12.75 | 12.75 | 21.3798 | 28454.2604 | 51.2177 |  |  | 10.0624
2014-11-26 09:00 | 61 | 1727.3276 | 0.61084 | 29.3205 | 16.28 | 16.28 | 27.9746 | 48321.2228 | 86.9782 |  |  | 17.0881
2014-11-26 09:30 | 73 | 2067.1298 | 0.73101 | 35.0884 | 18.53 | 18.53 | 32.2557 | 66676.6945 | 120.0181 |  |  | 23.5792
2014-11-26 10:00 | 91 | 2576.833 | 0.91126 | 43.7403 | 22.76 | 22.76 | 40.442 | 104212.3324 | 187.5822 |  |  | 36.8531
2014-11-26 10:30 | 81 | 2293.6646 | 0.81112 | 38.9337 | 26.59 | 26.59 | 47.9881 | 110068.5969 | 198.1235 |  |  | 38.9241
2014-11-26 11:00 | 70 | 1982.1793 | 0.70097 | 33.6464 | 20.71 | 20.71 | 36.4537 | 72257.7425 | 130.0639 |  |  | 25.5528
2014-11-26 11:30 | 60 | 1699.0108 | 0.60083 | 28.8398 | 19.21 | 19.21 | 33.5601 | 57018.9994 | 102.6342 |  |  | 20.1639
2014-11-26 12:00 | 46 | 1302.5749 | 0.46064 | 22.1105 | 17.87 | 17.87 | 30.9942 | 40372.2617 | 72.6701 |  |  | 14.277
2014-11-26 12:30 | 37 | 1047.7233 | 0.37051 | 17.7845 | 17.95 | 17.95 | 31.1469 | 32633.2902 | 58.7399 |  |  | 11.5403
2014-11-26 13:00 | 42 | 1189.3076 | 0.42058 | 20.1879 | 17.36 | 17.36 | 30.0226 | 35706.0841 | 64.271 |  |  | 12.6269
2014-11-26 13:30 | 46 | 1302.5749 | 0.46064 | 22.1105 | 18.02 | 18.02 | 31.2805 | 40745.1891 | 73.3413 |  |  | 14.4089
2014-11-26 14:00 | 40 | 1132.6739 | 0.40055 | 19.2265 | 18.76 | 18.76 | 32.6964 | 37034.3178 | 66.6618 |  |  | 13.0966
2014-11-26 14:30 | 31 | 877.8222 | 0.31043 | 14.9006 | 18.3 | 18.3 | 31.8156 | 27928.405 | 50.2711 |  |  | 9.8764
2014-11-26 15:00 | 30 | 849.5054 | 0.30041 | 14.4199 | 15.59 | 15.59 | 26.6731 | 22658.973 | 40.7862 |  |  | 8.013
2014-11-26 15:30 | 30 | 849.5054 | 0.30041 | 14.4199 | 14.98 | 14.98 | 25.5274 | 21685.6523 | 39.0342 |  |  | 7.6688
2014-11-26 16:00 | 30 | 849.5054 | 0.30041 | 14.4199 | 14.75 | 14.75 | 25.0966 | 21319.6818 | 38.3754 |  |  | 7.5394
2014-11-26 16:30 | 28 | 792.8717 | 0.28039 | 13.4586 | 14.9 | 14.9 | 25.3775 | 20121.0744 | 36.2179 |  |  | 7.1155
2014-11-26 17:00 | 26 | 736.238 | 0.26036 | 12.4972 | 14.28 | 14.28 | 24.2183 | 17830.4628 | 32.0948 |  |  | 6.3055
2014-11-26 17:30 | 24 | 679.6043 | 0.24033 | 11.5359 | 14.86 | 14.86 | 25.3025 | 17195.7124 | 30.9523 |  |  | 6.081
2014-11-26 18:00 | 24 | 679.6043 | 0.24033 | 11.5359 | 14.73 | 14.73 | 25.0592 | 17030.308 | 30.6546 |  |  | 6.0225
2014-11-26 18:30 | 23 | 651.2875 | 0.23032 | 11.0553 | 13.76 | 13.76 | 23.25 | 15142.4572 | 27.2564 |  |  | 5.3549
2014-11-26 19:00 | 20 | 566.3369 | 0.20028 | 9.6133 | 13.51 | 13.51 | 22.7858 | 12904.4387 | 23.228 |  |  | 4.5635
2014-11-26 19:30 | 17 | 481.3864 | 0.17023 | 8.1713 | 13.73 | 13.73 | 23.1943 | 11165.412 | 20.0977 |  |  | 3.9485
2014-11-26 20:00 | 15 | 424.7527 | 0.15021 | 7.2099 | 13.26 | 13.26 | 22.3224 | 9481.5071 | 17.0667 |  |  | 3.353
2014-11-26 20:30 | 13 | 368.119 | 0.13018 | 6.2486 | 12.48 | 12.48 | 20.8824 | 7687.1904 | 13.8369 |  |  | 2.7185
2014-11-26 21:00 | 12 | 339.8022 | 0.12017 | 5.768 | 12.4 | 12.4 | 20.7352 | 7045.8491 | 12.6825 |  |  | 2.4917
2014-11-26 21:30 | 11 | 311.4853 | 0.11015 | 5.2873 | 12.01 | 12.01 | 20.0189 | 6235.5998 | 11.2241 |  |  | 2.2051
2014-11-26 22:00 | 10 | 283.1685 | 0.10014 | 4.8066 | 12.22 | 12.22 | 20.4043 | 5777.854 | 10.4001 |  |  | 2.0432
2014-11-26 22:30 | 9.2 | 260.515 | 0.092127 | 4.4221 | 11.78 | 11.78 | 19.5976 | 5105.4719 | 9.1898 |  |  | 1.8055
2014-11-26 23:00 | 8.4 | 237.8615 | 0.084116 | 4.0376 | 11.6 | 11.6 | 19.2685 | 4583.2264 | 8.2498 |  |  | 1.6208
2014-11-26 23:30 | 7.9 | 223.7031 | 0.079109 | 3.7972 | 11.66 | 11.66 | 19.3781 | 4334.9465 | 7.8029 |  |  | 1.533
2014-11-27 | 7.1 | 201.0496 | 0.071098 | 3.4127 | 11.18 | 11.18 | 18.5025 | 3719.9112 | 6.6958 | 84.8239 | 16.6648 | 1.3155 | 9.0334 | 1.6062 | 3.4127
2014-11-27 00:30 | 6.4 | 181.2278 | 0.064088 | 3.0762 | 11.31 | 11.31 | 18.7393 | 3396.0735 | 6.1129 |  |  | 1.201
2014-11-27 01:00 | 6 | 169.9011 | 0.060083 | 2.884 | 10.81 | 10.81 | 17.83 | 3029.3381 | 5.4528 |  |  | 1.0713
2014-11-27 01:30 | 5.7 | 161.406 | 0.057079 | 2.7398 | 10.49 | 10.49 | 17.2503 | 2784.3007 | 5.0117 |  |  | 0.98462
2014-11-27 02:00 | 5.3 | 150.0793 | 0.053073 | 2.5475 | 10.22 | 10.22 | 16.7625 | 2515.7072 | 4.5283 |  |  | 0.88964
2014-11-27 02:30 | 5 | 141.5842 | 0.050069 | 2.4033 | 10.04 | 10.04 | 16.4381 | 2327.3694 | 4.1893 |  |  | 0.82304
2014-11-27 03:00 | 4.6 | 130.2575 | 0.046064 | 2.2111 | 9.75 | 9.75 | 15.9165 | 2073.2475 | 3.7318 |  |  | 0.73317
2014-11-27 03:30 | 4.3 | 121.7624 | 0.043059 | 2.0669 | 9.41 | 9.41 | 15.3071 | 1863.8256 | 3.3549 |  |  | 0.65911
2014-11-27 04:00 | 4 | 113.2674 | 0.040055 | 1.9227 | 9.35 | 9.35 | 15.1997 | 1721.6347 | 3.0989 |  |  | 0.60883
2014-11-27 04:30 | 3.7 | 104.7723 | 0.037051 | 1.7785 | 9.01 | 9.01 | 14.5929 | 1528.9287 | 2.7521 |  |  | 0.54068
2014-11-27 05:00 | 3.7 | 104.7723 | 0.037051 | 1.7785 | 8.66 | 8.66 | 13.9705 | 1463.7255 | 2.6347 |  |  | 0.51762
2014-11-27 05:30 | 3.4 | 96.2773 | 0.034047 | 1.6343 | 8.38 | 8.38 | 13.4745 | 1297.2855 | 2.3351 |  |  | 0.45877
2014-11-27 06:00 | 3.1 | 87.7822 | 0.031043 | 1.4901 | 8.26 | 8.26 | 13.2624 | 1164.201 | 2.0956 |  |  | 0.4117
2014-11-27 06:30 | 3.1 | 87.7822 | 0.031043 | 1.4901 | 8.03 | 8.03 | 12.8567 | 1128.5922 | 2.0315 |  |  | 0.39911
2014-11-27 07:00 | 2.9 | 82.1189 | 0.02904 | 1.3939 | 7.67 | 7.67 | 12.2241 | 1003.8322 | 1.8069 |  |  | 0.35499
2014-11-27 07:30 | 2.9 | 82.1189 | 0.02904 | 1.3939 | 7.38 | 7.38 | 11.7167 | 962.1621 | 1.7319 |  |  | 0.34025
2014-11-27 08:00 | 2.6 | 73.6238 | 0.026036 | 1.2497 | 7.15 | 7.15 | 11.3157 | 833.1021 | 1.4996 |  |  | 0.29461
2014-11-27 08:30 | 2.4 | 67.9604 | 0.024033 | 1.1536 | 7.01 | 7.01 | 11.0722 | 752.4702 | 1.3544 |  |  | 0.2661
2014-11-27 09:00 | 2.4 | 67.9604 | 0.024033 | 1.1536 | 6.69 | 6.69 | 10.5175 | 714.7731 | 1.2866 |  |  | 0.25277
2014-11-27 09:30 | 2.4 | 67.9604 | 0.024033 | 1.1536 | 6.46 | 6.46 | 10.1204 | 687.789 | 1.238 |  |  | 0.24323
2014-11-27 10:00 | 2.4 | 67.9604 | 0.024033 | 1.1536 | 6.41 | 6.41 | 10.0343 | 681.9355 | 1.2275 |  |  | 0.24116
2014-11-27 10:30 | 2.4 | 67.9604 | 0.024033 | 1.1536 | 6.18 | 6.18 | 9.639 | 655.0686 | 1.1791 |  |  | 0.23165
2014-11-27 11:00 | 2.6 | 73.6238 | 0.026036 | 1.2497 | 5.91 | 5.91 | 9.1768 | 675.6283 | 1.2161 |  |  | 0.23893
2014-11-27 11:30 | 2.9 | 82.1189 | 0.02904 | 1.3939 | 5.63 | 5.63 | 8.6997 | 714.4066 | 1.2859 |  |  | 0.25264
2014-11-27 12:00 | 3.1 | 87.7822 | 0.031043 | 1.4901 | 5.29 | 5.29 | 8.1235 | 713.1012 | 1.2836 |  |  | 0.25218
2014-11-27 12:30 | 3.7 | 104.7723 | 0.037051 | 1.7785 | 4.66 | 4.66 | 7.0659 | 740.3115 | 1.3326 |  |  | 0.2618
2014-11-27 13:00 | 4.6 | 130.2575 | 0.046064 | 2.2111 | 4.31 | 4.31 | 6.4844 | 844.6389 | 1.5203 |  |  | 0.29869
2014-11-27 13:30 | 4.6 | 130.2575 | 0.046064 | 2.2111 | 3.81 | 3.81 | 5.6619 | 737.5026 | 1.3275 |  |  | 0.26081
2014-11-27 14:00 | 5 | 141.5842 | 0.050069 | 2.4033 | 3.56 | 3.56 | 5.2546 | 743.9663 | 1.3391 |  |  | 0.26309
2014-11-27 14:30 | 4.6 | 130.2575 | 0.046064 | 2.2111 | 3.24 | 3.24 | 4.7374 | 617.0858 | 1.1108 |  |  | 0.21822
2014-11-27 15:00 | 4.3 | 121.7624 | 0.043059 | 2.0669 | 3.15 | 3.15 | 4.5929 | 559.2401 | 1.0066 |  |  | 0.19777
2014-11-27 15:30 | 4 | 113.2674 | 0.040055 | 1.9227 | 2.98 | 2.98 | 4.321 | 489.425 | 0.88096 |  |  | 0.17308
2014-11-27 16:00 | 3.4 | 96.2773 | 0.034047 | 1.6343 | 2.95 | 2.95 | 4.2731 | 411.4067 | 0.74053 |  |  | 0.14549
2014-11-27 16:30 | 3.1 | 87.7822 | 0.031043 | 1.4901 | 2.95 | 2.95 | 4.2731 | 375.1061 | 0.67519 |  |  | 0.13265
2014-11-27 17:00 | 2.9 | 82.1189 | 0.02904 | 1.3939 | 2.96 | 2.96 | 4.2891 | 352.2144 | 0.63399 |  |  | 0.12456
2014-11-27 17:30 | 2.6 | 73.6238 | 0.026036 | 1.2497 | 3.03 | 3.03 | 4.4008 | 324.0026 | 0.5832 |  |  | 0.11458
2014-11-27 18:00 | 2.6 | 73.6238 | 0.026036 | 1.2497 | 2.95 | 2.95 | 4.2731 | 314.6051 | 0.56629 |  |  | 0.11126
2014-11-27 18:30 | 2.4 | 67.9604 | 0.024033 | 1.1536 | 2.87 | 2.87 | 4.1458 | 281.7537 | 0.50716 |  |  | 0.099638
2014-11-27 19:00 | 2.1 | 59.4654 | 0.021029 | 1.0094 | 2.86 | 2.86 | 4.13 | 245.5897 | 0.44206 |  |  | 0.086849
2014-11-27 19:30 | 2.1 | 59.4654 | 0.021029 | 1.0094 | 2.81 | 2.81 | 4.0506 | 240.871 | 0.43357 |  |  | 0.08518
2014-11-27 20:00 | 2.1 | 59.4654 | 0.021029 | 1.0094 | 2.65 | 2.65 | 3.7976 | 225.8281 | 0.40649 |  |  | 0.079861
2014-11-27 20:30 | 1.9 | 53.802 | 0.019026 | 0.91326 | 2.65 | 2.65 | 3.7976 | 204.3207 | 0.36778 |  |  | 0.072255
2014-11-27 21:00 | 1.9 | 53.802 | 0.019026 | 0.91326 | 2.61 | 2.61 | 3.7346 | 200.9307 | 0.36168 |  |  | 0.071056
2014-11-27 21:30 | 1.7 | 48.1386 | 0.017023 | 0.81713 | 2.53 | 2.53 | 3.6089 | 173.728 | 0.31271 |  |  | 0.061436
2014-11-27 22:00 | 1.7 | 48.1386 | 0.017023 | 0.81713 | 2.54 | 2.54 | 3.6246 | 174.4835 | 0.31407 |  |  | 0.061703
2014-11-27 22:30 | 1.7 | 48.1386 | 0.017023 | 0.81713 | 2.45 | 2.45 | 3.4836 | 167.6949 | 0.30185 |  |  | 0.059303
2014-11-27 23:00 | 1.5 | 42.4753 | 0.015021 | 0.72099 | 2.43 | 2.43 | 3.4523 | 146.638 | 0.26395 |  |  | 0.051856
2014-11-27 23:30 | 1.5 | 42.4753 | 0.015021 | 0.72099 | 2.4 | 2.4 | 3.4055 | 144.6478 | 0.26037 |  |  | 0.051152
2014-11-28 | 1.5 | 42.4753 | 0.015021 | 0.72099 | 2.38 | 2.38 | 3.3743 | 143.3224 | 0.25798 | 5.2896 | 1.0392 | 0.050684 | 1.8314 | 0.53173 | 0.72099
2014-11-28 00:30 | 1.5 | 42.4753 | 0.015021 | 0.72099 | 2.43 | 2.43 | 3.4523 | 146.638 | 0.26395 |  |  | 0.051856
2014-11-28 01:00 | 1.5 | 42.4753 | 0.015021 | 0.72099 | 2.36 | 2.36 | 3.3431 | 141.9982 | 0.2556 |  |  | 0.050215
2014-11-28 01:30 | 1.3 | 36.8119 | 0.013018 | 0.62486 | 2.43 | 2.43 | 3.4523 | 127.0862 | 0.22876 |  |  | 0.044942
2014-11-28 02:00 | 1.3 | 36.8119 | 0.013018 | 0.62486 | 2.25 | 2.25 | 3.1721 | 116.7703 | 0.21019 |  |  | 0.041294
2014-11-28 02:30 | 1.3 | 36.8119 | 0.013018 | 0.62486 | 2.24 | 2.24 | 3.1566 | 116.1995 | 0.20916 |  |  | 0.041092
2014-11-28 03:00 | 1.3 | 36.8119 | 0.013018 | 0.62486 | 2.18 | 2.18 | 3.0637 | 112.7804 | 0.203 |  |  | 0.039883
2014-11-28 03:30 | 1.3 | 36.8119 | 0.013018 | 0.62486 | 2.11 | 2.11 | 2.9557 | 108.8034 | 0.19585 |  |  | 0.038477
2014-11-28 04:00 | 1.2 | 33.9802 | 0.012017 | 0.5768 | 2.05 | 2.05 | 2.8633 | 97.2968 | 0.17513 |  |  | 0.034408
2014-11-28 04:30 | 1.2 | 33.9802 | 0.012017 | 0.5768 | 2.17 | 2.17 | 3.0482 | 103.5798 | 0.18644 |  |  | 0.036629
2014-11-28 05:00 | 1.2 | 33.9802 | 0.012017 | 0.5768 | 2.08 | 2.08 | 2.9095 | 98.8642 | 0.17796 |  |  | 0.034962
2014-11-28 05:30 | 1.2 | 33.9802 | 0.012017 | 0.5768 | 2.07 | 2.07 | 2.8941 | 98.3415 | 0.17701 |  |  | 0.034777
2014-11-28 06:00 | 1.2 | 33.9802 | 0.012017 | 0.5768 | 1.89 | 1.89 | 2.6185 | 88.9769 | 0.16016 |  |  | 0.031465
2014-11-28 06:30 | 1.2 | 33.9802 | 0.012017 | 0.5768 | 1.89 | 1.89 | 2.6185 | 88.9769 | 0.16016 |  |  | 0.031465
2014-11-28 07:00 | 1.2 | 33.9802 | 0.012017 | 0.5768 | 1.76 | 1.76 | 2.4211 | 82.2685 | 0.14808 |  |  | 0.029093
2014-11-28 07:30 | 1.2 | 33.9802 | 0.012017 | 0.5768 | 1.74 | 1.74 | 2.3908 | 81.2407 | 0.14623 |  |  | 0.02873
2014-11-28 08:00 | 1.2 | 33.9802 | 0.012017 | 0.5768 | 1.62 | 1.62 | 2.2101 | 75.0993 | 0.13518 |  |  | 0.026558
2014-11-28 08:30 | 1.2 | 33.9802 | 0.012017 | 0.5768 | 1.59 | 1.59 | 2.1651 | 73.5709 | 0.13243 |  |  | 0.026017
2014-11-28 09:00 | 1.2 | 33.9802 | 0.012017 | 0.5768 | 1.53 | 1.53 | 2.0754 | 70.5229 | 0.12694 |  |  | 0.024939
2014-11-28 09:30 | 1 | 28.3168 | 0.010014 | 0.48066 | 1.42 | 1.42 | 1.9119 | 54.1384 | 0.097449 |  |  | 0.019145
2014-11-28 10:00 | 1.2 | 33.9802 | 0.012017 | 0.5768 | 1.38 | 1.38 | 1.8527 | 62.9559 | 0.11332 |  |  | 0.022263
2014-11-28 10:30 | 1.2 | 33.9802 | 0.012017 | 0.5768 | 1.43 | 1.43 | 1.9267 | 65.4695 | 0.11785 |  |  | 0.023152
2014-11-28 11:00 | 1 | 28.3168 | 0.010014 | 0.48066 | 1.29 | 1.29 | 1.7203 | 48.7121 | 0.087682 |  |  | 0.017226
2014-11-28 11:30 | 1 | 28.3168 | 0.010014 | 0.48066 | 1.2 | 1.2 | 1.5887 | 44.9871 | 0.080977 |  |  | 0.015909
2014-11-28 12:00 | 1 | 28.3168 | 0.010014 | 0.48066 | 1.22 | 1.22 | 1.6179 | 45.8125 | 0.082463 |  |  | 0.016201
2014-11-28 12:30 | 1 | 28.3168 | 0.010014 | 0.48066 | 1.12 | 1.12 | 1.4726 | 41.6992 | 0.075059 |  |  | 0.014746
2014-11-28 13:00 | 1 | 28.3168 | 0.010014 | 0.48066 | 1.1 | 1.1 | 1.4437 | 40.8809 | 0.073586 |  |  | 0.014457
2014-11-28 13:30 | 1 | 28.3168 | 0.010014 | 0.48066 | 1.04 | 1.04 | 1.3573 | 38.4348 | 0.069183 |  |  | 0.013592
2014-11-28 14:00 | 1 | 28.3168 | 0.010014 | 0.48066 | 1 | 1 | 1.3 | 36.8119 | 0.066261 |  |  | 0.013018
2014-11-28 14:30 | 1 | 28.3168 | 0.010014 | 0.48066 | 0.95 | 0.95 | 1.2287 | 34.7924 | 0.062626 |  |  | 0.012304
2014-11-28 15:00 | 1 | 28.3168 | 0.010014 | 0.48066 | 0.94 | 0.94 | 1.2145 | 34.3897 | 0.061902 |  |  | 0.012161
2014-11-28 15:30 | 1 | 28.3168 | 0.010014 | 0.48066 | 0.89 | 0.89 | 1.1436 | 32.383 | 0.058289 |  |  | 0.011452
2014-11-28 16:00 | 1 | 28.3168 | 0.010014 | 0.48066 | 0.86 | 0.86 | 1.1013 | 31.1843 | 0.056132 |  |  | 0.011028
2014-11-28 16:30 | 1 | 28.3168 | 0.010014 | 0.48066 | 0.83 | 0.83 | 1.0591 | 29.9898 | 0.053982 |  |  | 0.010605
2014-11-28 17:00 | 1 | 28.3168 | 0.010014 | 0.48066 | 0.83 | 0.83 | 1.0591 | 29.9898 | 0.053982 |  |  | 0.010605
2014-11-28 17:30 | 1 | 28.3168 | 0.010014 | 0.48066 | 0.81 | 0.81 | 1.031 | 29.1959 | 0.052553 |  |  | 0.010325
2014-11-28 18:00 | 1 | 28.3168 | 0.010014 | 0.48066 | 0.77 | 0.77 | 0.97518 | 27.6139 | 0.049705 |  |  | 0.0097652
2014-11-28 18:30 | 1 | 28.3168 | 0.010014 | 0.48066 | 0.75 | 0.75 | 0.94735 | 26.826 | 0.048287 |  |  | 0.0094866
2014-11-28 19:00 | 1 | 28.3168 | 0.010014 | 0.48066 | 0.69 | 0.69 | 0.86433 | 24.475 | 0.044055 |  |  | 0.0086552
2014-11-28 19:30 | 1 | 28.3168 | 0.010014 | 0.48066 | 0.73 | 0.73 | 0.9196 | 26.0401 | 0.046872 |  |  | 0.0092087
2014-11-28 20:00 | 1 | 28.3168 | 0.010014 | 0.48066 | 0.69 | 0.69 | 0.86433 | 24.475 | 0.044055 |  |  | 0.0086552
2014-11-28 20:30 | 1 | 28.3168 | 0.010014 | 0.48066 | 0.66 | 0.66 | 0.82308 | 23.307 | 0.041953 |  |  | 0.0082422
2014-11-28 21:00 | 1 | 28.3168 | 0.010014 | 0.48066 | 0.63 | 0.63 | 0.78202 | 22.1443 | 0.03986 |  |  | 0.007831
2014-11-28 21:30 | 0.9 | 25.4852 | 0.0090124 | 0.4326 | 0.62 | 0.62 | 0.76838 | 19.5822 | 0.035248 |  |  | 0.0069249
2014-11-28 22:00 | 0.9 | 25.4852 | 0.0090124 | 0.4326 | 0.56 | 0.56 | 0.68699 | 17.508 | 0.031514 |  |  | 0.0061914
2014-11-28 22:30 | 0.9 | 25.4852 | 0.0090124 | 0.4326 | 0.56 | 0.56 | 0.68699 | 17.508 | 0.031514 |  |  | 0.0061914
2014-11-28 23:00 | 0.9 | 25.4852 | 0.0090124 | 0.4326 | 0.54 | 0.54 | 0.66005 | 16.8215 | 0.030279 |  |  | 0.0059487
2014-11-28 23:30 | 0.9 | 25.4852 | 0.0090124 | 0.4326 | 0.58 | 0.58 | 0.71403 | 18.1971 | 0.032755 |  |  | 0.0064351
2014-11-29 | 0.9 | 25.4852 | 0.0090124 | 0.4326 | 0.52 | 0.52 | 0.63321 | 16.1374 | 0.029047 | 1.4245 | 0.27985 | 0.0057068 | 0.64692 | 0.4326 | 0.4326
2014-11-29 00:30 | 0.9 | 25.4852 | 0.0090124 | 0.4326 | 0.47 | 0.47 | 0.56657 | 14.439 | 0.02599 |  |  | 0.0051061
2014-11-29 01:00 | 0.9 | 25.4852 | 0.0090124 | 0.4326 | 0.46 | 0.46 | 0.55332 | 14.1015 | 0.025383 |  |  | 0.0049868
2014-11-29 01:30 | 0.9 | 25.4852 | 0.0090124 | 0.4326 | 0.45 | 0.45 | 0.5401 | 13.7646 | 0.024776 |  |  | 0.0048676
2014-11-29 02:00 | 0.9 | 25.4852 | 0.0090124 | 0.4326 | 0.4 | 0.4 | 0.47447 | 12.092 | 0.021766 |  |  | 0.0042761
2014-11-29 02:30 | 0.9 | 25.4852 | 0.0090124 | 0.4326 | 0.41 | 0.41 | 0.48753 | 12.4249 | 0.022365 |  |  | 0.0043939
2014-11-29 03:00 | 0.9 | 25.4852 | 0.0090124 | 0.4326 | 0.43 | 0.43 | 0.51376 | 13.0932 | 0.023568 |  |  | 0.0046302
2014-11-29 03:30 | 0.9 | 25.4852 | 0.0090124 | 0.4326 | 0.59 | 0.59 | 0.72758 | 18.5425 | 0.033376 |  |  | 0.0065573
2014-11-29 04:00 | 0.9 | 25.4852 | 0.0090124 | 0.4326 | 0.36 | 0.36 | 0.42255 | 10.7687 | 0.019384 |  |  | 0.0038082
2014-11-29 04:30 | 0.9 | 25.4852 | 0.0090124 | 0.4326 | 0.36 | 0.36 | 0.42255 | 10.7687 | 0.019384 |  |  | 0.0038082
2014-11-29 05:00 | 0.9 | 25.4852 | 0.0090124 | 0.4326 | 0.38 | 0.38 | 0.44844 | 11.4286 | 0.020571 |  |  | 0.0040415
2014-11-29 05:30 | 0.9 | 25.4852 | 0.0090124 | 0.4326 | 0.38 | 0.38 | 0.44844 | 11.4286 | 0.020571 |  |  | 0.0040415
2014-11-29 06:00 | 0.9 | 25.4852 | 0.0090124 | 0.4326 | 0.42 | 0.42 | 0.50063 | 12.7587 | 0.022966 |  |  | 0.0045119
2014-11-29 06:30 | 0.9 | 25.4852 | 0.0090124 | 0.4326 | 0.38 | 0.38 | 0.44844 | 11.4286 | 0.020571 |  |  | 0.0040415
2014-11-29 07:00 | 0.9 | 25.4852 | 0.0090124 | 0.4326 | 0.34 | 0.34 | 0.3968 | 10.1125 | 0.018202 |  |  | 0.0035761
2014-11-29 07:30 | 0.9 | 25.4852 | 0.0090124 | 0.4326 | 0.34 | 0.34 | 0.3968 | 10.1125 | 0.018202 |  |  | 0.0035761
2014-11-29 08:00 | 0.9 | 25.4852 | 0.0090124 | 0.4326 | 0.54 | 0.54 | 0.66005 | 16.8215 | 0.030279 |  |  | 0.0059487
2014-11-29 08:30 | 0.9 | 25.4852 | 0.0090124 | 0.4326 | 0.64 | 0.64 | 0.79569 | 20.2782 | 0.036501 |  |  | 0.0071711
2014-11-29 09:00 | 0.9 | 25.4852 | 0.0090124 | 0.4326 | 0.81 | 0.81 | 1.031 | 26.2763 | 0.047297 |  |  | 0.0092922
2014-11-29 09:30 | 0.9 | 25.4852 | 0.0090124 | 0.4326 | 0.63 | 0.63 | 0.78202 | 19.9299 | 0.035874 |  |  | 0.0070479
2014-11-29 10:00 | 0.9 | 25.4852 | 0.0090124 | 0.4326 | 0.62 | 0.62 | 0.76838 | 19.5822 | 0.035248 |  |  | 0.0069249
2014-11-29 10:30 | 0.9 | 25.4852 | 0.0090124 | 0.4326 | 0.6 | 0.6 | 0.74116 | 18.8885 | 0.033999 |  |  | 0.0066796
2014-11-29 11:00 | 0.9 | 25.4852 | 0.0090124 | 0.4326 | 0.85 | 0.85 | 1.0872 | 27.7071 | 0.049873 |  |  | 0.0097982
2014-11-29 11:30 | 0.9 | 25.4852 | 0.0090124 | 0.4326 | 0.65 | 0.65 | 0.80937 | 20.627 | 0.037129 |  |  | 0.0072944
2014-11-29 12:00 | 0.9 | 25.4852 | 0.0090124 | 0.4326 | 0.56 | 0.56 | 0.68699 | 17.508 | 0.031514 |  |  | 0.0061914
2014-11-29 12:30 | 0.9 | 25.4852 | 0.0090124 | 0.4326 | 1.52 | 1.52 | 2.0605 | 52.512 | 0.094522 |  |  | 0.01857
2014-11-29 13:00 | 0.9 | 25.4852 | 0.0090124 | 0.4326 | 0.84 | 0.84 | 1.0731 | 27.3488 | 0.049228 |  |  | 0.0096715
2014-11-29 13:30 | 0.9 | 25.4852 | 0.0090124 | 0.4326 | 0.58 | 0.58 | 0.71403 | 18.1971 | 0.032755 |  |  | 0.0064351
2014-11-29 14:00 | 0.9 | 25.4852 | 0.0090124 | 0.4326 | 1.08 | 1.08 | 1.4148 | 36.0576 | 0.064904 |  |  | 0.012751
2014-11-29 14:30 | 0.9 | 25.4852 | 0.0090124 | 0.4326 | 0.93 | 0.93 | 1.2003 | 30.5888 | 0.05506 |  |  | 0.010817
2014-11-29 15:00 | 0.9 | 25.4852 | 0.0090124 | 0.4326 | 0.78 | 0.78 | 0.98912 | 25.2078 | 0.045374 |  |  | 0.0089143
2014-11-29 15:30 | 0.9 | 25.4852 | 0.0090124 | 0.4326 | 0.47 | 0.47 | 0.56657 | 14.439 | 0.02599 |  |  | 0.0051061
2014-11-29 16:00 | 0.9 | 25.4852 | 0.0090124 | 0.4326 | 0.68 | 0.68 | 0.85056 | 21.6766 | 0.039018 |  |  | 0.0076656
2014-11-29 16:30 | 0.9 | 25.4852 | 0.0090124 | 0.4326 | 1.08 | 1.08 | 1.4148 | 36.0576 | 0.064904 |  |  | 0.012751
2014-11-29 17:00 | 0.9 | 25.4852 | 0.0090124 | 0.4326 | 0.84 | 0.84 | 1.0731 | 27.3488 | 0.049228 |  |  | 0.0096715
2014-11-29 17:30 | 0.9 | 25.4852 | 0.0090124 | 0.4326 | 0.49 | 0.49 | 0.59314 | 15.1163 | 0.027209 |  |  | 0.0053457
2014-11-29 18:00 | 0.9 | 25.4852 | 0.0090124 | 0.4326 | 0.26 | 0.26 | 0.2954 | 7.5284 | 0.013551 |  |  | 0.0026623
2014-11-29 18:30 | 0.9 | 25.4852 | 0.0090124 | 0.4326 | 0.28 | 0.28 | 0.32049 | 8.1678 | 0.014702 |  |  | 0.0028884
2014-11-29 19:00 | 0.9 | 25.4852 | 0.0090124 | 0.4326 | 0.26 | 0.26 | 0.2954 | 7.5284 | 0.013551 |  |  | 0.0026623
2014-11-29 19:30 | 0.9 | 25.4852 | 0.0090124 | 0.4326 | 0.25 | 0.25 | 0.28293 | 7.2105 | 0.012979 |  |  | 0.0025499
2014-11-29 20:00 | 0.9 | 25.4852 | 0.0090124 | 0.4326 | 0.28 | 0.28 | 0.32049 | 8.1678 | 0.014702 |  |  | 0.0028884
2014-11-29 20:30 | 0.9 | 25.4852 | 0.0090124 | 0.4326 | 0.26 | 0.26 | 0.2954 | 7.5284 | 0.013551 |  |  | 0.0026623
2014-11-29 21:00 | 0.9 | 25.4852 | 0.0090124 | 0.4326 | 0.32 | 0.32 | 0.3712 | 9.4601 | 0.017028 |  |  | 0.0033454
2014-11-29 21:30 | 0.9 | 25.4852 | 0.0090124 | 0.4326 | 0.27 | 0.27 | 0.30792 | 7.8475 | 0.014125 |  |  | 0.0027751
2014-11-29 22:00 | 0.9 | 25.4852 | 0.0090124 | 0.4326 | 0.27 | 0.27 | 0.30792 | 7.8475 | 0.014125 |  |  | 0.0027751
2014-11-29 22:30 | 0.9 | 25.4852 | 0.0090124 | 0.4326 | 0.29 | 0.29 | 0.3331 | 8.4892 | 0.015281 |  |  | 0.0030021
2014-11-29 23:00 | 0.9 | 25.4852 | 0.0090124 | 0.4326 | 0.29 | 0.29 | 0.3331 | 8.4892 | 0.015281 |  |  | 0.0030021
2014-11-29 23:30 | 0.9 | 25.4852 | 0.0090124 | 0.4326 | 0.26 | 0.26 | 0.2954 | 7.5284 | 0.013551 |  |  | 0.0026623
2014-11-30 | 0.9 | 25.4852 | 0.0090124 | 0.4326 | 0.24 | 0.24 | 0.27051 | 6.8939 | 0.012409 | 0.54317 | 0.10671 | 0.0024379 | 0.24668 | 0.4326 | 0.4326
2014-11-30 00:30 | 0.9 | 25.4852 | 0.0090124 | 0.4326 | 0.24 | 0.24 | 0.27051 | 6.8939 | 0.012409 |  |  | 0.0024379
2014-11-30 01:00 | 0.9 | 25.4852 | 0.0090124 | 0.4326 | 0.29 | 0.29 | 0.3331 | 8.4892 | 0.015281 |  |  | 0.0030021
2014-11-30 01:30 | 0.9 | 25.4852 | 0.0090124 | 0.4326 | 0.24 | 0.24 | 0.27051 | 6.8939 | 0.012409 |  |  | 0.0024379
2014-11-30 02:00 | 0.9 | 25.4852 | 0.0090124 | 0.4326 | 0.22 | 0.22 | 0.24581 | 6.2646 | 0.011276 |  |  | 0.0022154
2014-11-30 02:30 | 0.9 | 25.4852 | 0.0090124 | 0.4326 | 0.24 | 0.24 | 0.27051 | 6.8939 | 0.012409 |  |  | 0.0024379
2014-11-30 03:00 | 0.9 | 25.4852 | 0.0090124 | 0.4326 | 0.21 | 0.21 | 0.23355 | 5.9521 | 0.010714 |  |  | 0.0021049
2014-11-30 03:30 | 0.9 | 25.4852 | 0.0090124 | 0.4326 | 0.23 | 0.23 | 0.25813 | 6.5786 | 0.011841 |  |  | 0.0023264
2014-11-30 04:00 | 0.9 | 25.4852 | 0.0090124 | 0.4326 | 0.23 | 0.23 | 0.25813 | 6.5786 | 0.011841 |  |  | 0.0023264
2014-11-30 04:30 | 0.9 | 25.4852 | 0.0090124 | 0.4326 | 0.26 | 0.26 | 0.2954 | 7.5284 | 0.013551 |  |  | 0.0026623
2014-11-30 05:00 | 0.9 | 25.4852 | 0.0090124 | 0.4326 | 0.25 | 0.25 | 0.28293 | 7.2105 | 0.012979 |  |  | 0.0025499
2014-11-30 05:30 | 0.9 | 25.4852 | 0.0090124 | 0.4326 | 0.37 | 0.37 | 0.43548 | 11.0982 | 0.019977 |  |  | 0.0039247
2014-11-30 06:00 | 0.9 | 25.4852 | 0.0090124 | 0.4326 | 0.2 | 0.2 | 0.22135 | 5.6411 | 0.010154 |  |  | 0.0019949
2014-11-30 06:30 | 0.9 | 25.4852 | 0.0090124 | 0.4326 | 0.24 | 0.24 | 0.27051 | 6.8939 | 0.012409 |  |  | 0.0024379
2014-11-30 07:00 | 0.9 | 25.4852 | 0.0090124 | 0.4326 | 0.24 | 0.24 | 0.27051 | 6.8939 | 0.012409 |  |  | 0.0024379
2014-11-30 07:30 | 0.9 | 25.4852 | 0.0090124 | 0.4326 | 0.18 | 0.18 | 0.19713 | 5.0238 | 0.0090428 |  |  | 0.0017766
2014-11-30 08:00 | 0.9 | 25.4852 | 0.0090124 | 0.4326 | 0.19 | 0.19 | 0.20921 | 5.3316 | 0.0095969 |  |  | 0.0018854
2014-11-30 08:30 | 0.9 | 25.4852 | 0.0090124 | 0.4326 | 0.17 | 0.17 | 0.18511 | 4.7176 | 0.0084917 |  |  | 0.0016683
2014-11-30 09:00 | 0.9 | 25.4852 | 0.0090124 | 0.4326 | 0.18 | 0.18 | 0.19713 | 5.0238 | 0.0090428 |  |  | 0.0017766
2014-11-30 09:30 | 0.9 | 25.4852 | 0.0090124 | 0.4326 | 0.21 | 0.21 | 0.23355 | 5.9521 | 0.010714 |  |  | 0.0021049
2014-11-30 10:00 | 0.9 | 25.4852 | 0.0090124 | 0.4326 | 0.22 | 0.22 | 0.24581 | 6.2646 | 0.011276 |  |  | 0.0022154
2014-11-30 10:30 | 0.9 | 25.4852 | 0.0090124 | 0.4326 | 0.2 | 0.2 | 0.22135 | 5.6411 | 0.010154 |  |  | 0.0019949
2014-11-30 11:00 | 0.9 | 25.4852 | 0.0090124 | 0.4326 | 0.2 | 0.2 | 0.22135 | 5.6411 | 0.010154 |  |  | 0.0019949
2014-11-30 11:30 | 0.9 | 25.4852 | 0.0090124 | 0.4326 | 0.17 | 0.17 | 0.18511 | 4.7176 | 0.0084917 |  |  | 0.0016683
2014-11-30 12:00 | 0.9 | 25.4852 | 0.0090124 | 0.4326 | 0.18 | 0.18 | 0.19713 | 5.0238 | 0.0090428 |  |  | 0.0017766
2014-11-30 12:30 | 0.9 | 25.4852 | 0.0090124 | 0.4326 | 0.17 | 0.17 | 0.18511 | 4.7176 | 0.0084917 |  |  | 0.0016683
2014-11-30 13:00 | 0.9 | 25.4852 | 0.0090124 | 0.4326 | 0.17 | 0.17 | 0.18511 | 4.7176 | 0.0084917 |  |  | 0.0016683
2014-11-30 13:30 | 0.9 | 25.4852 | 0.0090124 | 0.4326 | 0.2 | 0.2 | 0.22135 | 5.6411 | 0.010154 |  |  | 0.0019949
2014-11-30 14:00 | 0.9 | 25.4852 | 0.0090124 | 0.4326 | 0.16 | 0.16 | 0.17317 | 4.4133 | 0.0079439 |  |  | 0.0015607
2014-11-30 14:30 | 0.9 | 25.4852 | 0.0090124 | 0.4326 | 0.14 | 0.14 | 0.14951 | 3.8104 | 0.0068587 |  |  | 0.0013475
2014-11-30 15:00 | 0.9 | 25.4852 | 0.0090124 | 0.4326 | 0.16 | 0.16 | 0.17317 | 4.4133 | 0.0079439 |  |  | 0.0015607
2014-11-30 15:30 | 0.9 | 25.4852 | 0.0090124 | 0.4326 | 0.16 | 0.16 | 0.17317 | 4.4133 | 0.0079439 |  |  | 0.0015607
2014-11-30 16:00 | 0.9 | 25.4852 | 0.0090124 | 0.4326 | 0.23 | 0.23 | 0.25813 | 6.5786 | 0.011841 |  |  | 0.0023264
2014-11-30 16:30 | 0.9 | 25.4852 | 0.0090124 | 0.4326 | 0.15 | 0.15 | 0.1613 | 4.1108 | 0.0073995 |  |  | 0.0014537
2014-11-30 17:00 | 0.9 | 25.4852 | 0.0090124 | 0.4326 | 0.16 | 0.16 | 0.17317 | 4.4133 | 0.0079439 |  |  | 0.0015607
2014-11-30 17:30 | 0.9 | 25.4852 | 0.0090124 | 0.4326 | 0.18 | 0.18 | 0.19713 | 5.0238 | 0.0090428 |  |  | 0.0017766
2014-11-30 18:00 | 0.9 | 25.4852 | 0.0090124 | 0.4326 | 0.2 | 0.2 | 0.22135 | 5.6411 | 0.010154 |  |  | 0.0019949
2014-11-30 18:30 | 0.9 | 25.4852 | 0.0090124 | 0.4326 | 0.19 | 0.19 | 0.20921 | 5.3316 | 0.0095969 |  |  | 0.0018854
2014-11-30 19:00 | 0.9 | 25.4852 | 0.0090124 | 0.4326 | 0.2 | 0.2 | 0.22135 | 5.6411 | 0.010154 |  |  | 0.0019949
2014-11-30 19:30 | 0.9 | 25.4852 | 0.0090124 | 0.4326 | 0.26 | 0.26 | 0.2954 | 7.5284 | 0.013551 |  |  | 0.0026623
2014-11-30 20:00 | 0.9 | 25.4852 | 0.0090124 | 0.4326 | 0.26 | 0.26 | 0.2954 | 7.5284 | 0.013551 |  |  | 0.0026623
2014-11-30 20:30 | 0.9 | 25.4852 | 0.0090124 | 0.4326 | 0.24 | 0.24 | 0.27051 | 6.8939 | 0.012409 |  |  | 0.0024379
2014-11-30 21:00 | 0.9 | 25.4852 | 0.0090124 | 0.4326 | 0.25 | 0.25 | 0.28293 | 7.2105 | 0.012979 |  |  | 0.0025499
2014-11-30 21:30 | 0.9 | 25.4852 | 0.0090124 | 0.4326 | 0.24 | 0.24 | 0.27051 | 6.8939 | 0.012409 |  |  | 0.0024379
2014-11-30 22:00 | 0.9 | 25.4852 | 0.0090124 | 0.4326 | 0.26 | 0.26 | 0.2954 | 7.5284 | 0.013551 |  |  | 0.0026623
2014-11-30 22:30 | 0.9 | 25.4852 | 0.0090124 | 0.4326 | 0.23 | 0.23 | 0.25813 | 6.5786 | 0.011841 |  |  | 0.0023264
2014-11-30 23:00 | 0.9 | 25.4852 | 0.0090124 | 0.4326 | 0.24 | 0.24 | 0.27051 | 6.8939 | 0.012409 |  |  | 0.0024379
2014-11-30 23:30 | 0.9 | 25.4852 | 0.0090124 | 0.4326 | 0.51 | 0.51 | 0.61983 | 15.7964 | 0.028434 |  |  | 0.0055862
2014-12-01 | 0.9 | 25.4852 | 0.0090124 | 0.4326 | 0.23 | 0.23 | 0.25813 | 6.5786 | 0.011841 | 21.4982 | 4.2236 | 0.0023264 | 2.4464 | 0.80631 | 4.2298
2014-12-01 00:30 | 0.9 | 25.4852 | 0.0090124 | 0.4326 | 0.2 | 0.2 | 0.22135 | 5.6411 | 0.010154 |  |  | 0.0019949
2014-12-01 01:00 | 0.9 | 25.4852 | 0.0090124 | 0.4326 | 0.23 | 0.23 | 0.25813 | 6.5786 | 0.011841 |  |  | 0.0023264
2014-12-01 01:30 | 0.9 | 25.4852 | 0.0090124 | 0.4326 | 0.26 | 0.26 | 0.2954 | 7.5284 | 0.013551 |  |  | 0.0026623
2014-12-01 02:00 | 0.9 | 25.4852 | 0.0090124 | 0.4326 | 0.23 | 0.23 | 0.25813 | 6.5786 | 0.011841 |  |  | 0.0023264
2014-12-01 02:30 | 0.9 | 25.4852 | 0.0090124 | 0.4326 | 0.23 | 0.23 | 0.25813 | 6.5786 | 0.011841 |  |  | 0.0023264
2014-12-01 03:00 | 0.9 | 25.4852 | 0.0090124 | 0.4326 | 0.23 | 0.23 | 0.25813 | 6.5786 | 0.011841 |  |  | 0.0023264
2014-12-01 03:30 | 0.9 | 25.4852 | 0.0090124 | 0.4326 | 0.21 | 0.21 | 0.23355 | 5.9521 | 0.010714 |  |  | 0.0021049
2014-12-01 04:00 | 0.9 | 25.4852 | 0.0090124 | 0.4326 | 0.21 | 0.21 | 0.23355 | 5.9521 | 0.010714 |  |  | 0.0021049
2014-12-01 04:30 | 0.9 | 25.4852 | 0.0090124 | 0.4326 | 0.18 | 0.18 | 0.19713 | 5.0238 | 0.0090428 |  |  | 0.0017766
2014-12-01 05:00 | 0.9 | 25.4852 | 0.0090124 | 0.4326 | 0.24 | 0.24 | 0.27051 | 6.8939 | 0.012409 |  |  | 0.0024379
2014-12-01 05:30 | 0.78 | 22.0871 | 0.0078108 | 0.37492 | 0.2 | 0.2 | 0.22135 | 4.889 | 0.0088001 |  |  | 0.0017289
2014-12-01 06:00 | 0.9 | 25.4852 | 0.0090124 | 0.4326 | 0.22 | 0.22 | 0.24581 | 6.2646 | 0.011276 |  |  | 0.0022154
2014-12-01 06:30 | 0.9 | 25.4852 | 0.0090124 | 0.4326 | 0.16 | 0.16 | 0.17317 | 4.4133 | 0.0079439 |  |  | 0.0015607
2014-12-01 07:00 | 0.9 | 25.4852 | 0.0090124 | 0.4326 | 0.21 | 0.21 | 0.23355 | 5.9521 | 0.010714 |  |  | 0.0021049
2014-12-01 07:30 | 0.78 | 22.0871 | 0.0078108 | 0.37492 | 0.26 | 0.26 | 0.2954 | 6.5246 | 0.011744 |  |  | 0.0023073
2014-12-01 08:00 | 0.9 | 25.4852 | 0.0090124 | 0.4326 | 0.34 | 0.34 | 0.3968 | 10.1125 | 0.018202 |  |  | 0.0035761
2014-12-01 08:30 | 0.9 | 25.4852 | 0.0090124 | 0.4326 | 0.24 | 0.24 | 0.27051 | 6.8939 | 0.012409 |  |  | 0.0024379
2014-12-01 09:00 | 0.78 | 22.0871 | 0.0078108 | 0.37492 | 0.17 | 0.17 | 0.18511 | 4.0886 | 0.0073595 |  |  | 0.0014459
2014-12-01 09:30 | 0.9 | 25.4852 | 0.0090124 | 0.4326 | 0.17 | 0.17 | 0.18511 | 4.7176 | 0.0084917 |  |  | 0.0016683
2014-12-01 10:00 | 0.78 | 22.0871 | 0.0078108 | 0.37492 | 0.17 | 0.17 | 0.18511 | 4.0886 | 0.0073595 |  |  | 0.0014459
2014-12-01 10:30 | 0.9 | 25.4852 | 0.0090124 | 0.4326 | 0.21 | 0.21 | 0.23355 | 5.9521 | 0.010714 |  |  | 0.0021049
2014-12-01 11:00 | 0.9 | 25.4852 | 0.0090124 | 0.4326 | 0.19 | 0.19 | 0.20921 | 5.3316 | 0.0095969 |  |  | 0.0018854
2014-12-01 11:30 | 0.9 | 25.4852 | 0.0090124 | 0.4326 | 0.22 | 0.22 | 0.24581 | 6.2646 | 0.011276 |  |  | 0.0022154
2014-12-01 12:00 | 0.9 | 25.4852 | 0.0090124 | 0.4326 | 0.17 | 0.17 | 0.18511 | 4.7176 | 0.0084917 |  |  | 0.0016683
2014-12-01 12:30 | 0.9 | 25.4852 | 0.0090124 | 0.4326 | 0.26 | 0.26 | 0.2954 | 7.5284 | 0.013551 |  |  | 0.0026623
2014-12-01 13:00 | 0.9 | 25.4852 | 0.0090124 | 0.4326 | 0.4 | 0.4 | 0.47447 | 12.092 | 0.021766 |  |  | 0.0042761
2014-12-01 13:30 | 0.9 | 25.4852 | 0.0090124 | 0.4326 | 0.39 | 0.39 | 0.46144 | 11.7599 | 0.021168 |  |  | 0.0041587
2014-12-01 14:00 | 0.9 | 25.4852 | 0.0090124 | 0.4326 | 0.25 | 0.25 | 0.28293 | 7.2105 | 0.012979 |  |  | 0.0025499
2014-12-01 14:30 | 0.9 | 25.4852 | 0.0090124 | 0.4326 | 0.25 | 0.25 | 0.28293 | 7.2105 | 0.012979 |  |  | 0.0025499
2014-12-01 15:00 | 0.9 | 25.4852 | 0.0090124 | 0.4326 | 0.25 | 0.25 | 0.28293 | 7.2105 | 0.012979 |  |  | 0.0025499
2014-12-01 15:30 | 0.9 | 25.4852 | 0.0090124 | 0.4326 | 0.2 | 0.2 | 0.22135 | 5.6411 | 0.010154 |  |  | 0.0019949
2014-12-01 16:00 | 0.9 | 25.4852 | 0.0090124 | 0.4326 | 0.21 | 0.21 | 0.23355 | 5.9521 | 0.010714 |  |  | 0.0021049
2014-12-01 16:30 | 0.9 | 25.4852 | 0.0090124 | 0.4326 | 0.22 | 0.22 | 0.24581 | 6.2646 | 0.011276 |  |  | 0.0022154
2014-12-01 17:00 | 0.9 | 25.4852 | 0.0090124 | 0.4326 | 0.33 | 0.33 | 0.38398 | 9.7858 | 0.017614 |  |  | 0.0034606
2014-12-01 17:30 | 1 | 28.3168 | 0.010014 | 0.48066 | 0.27 | 0.27 | 0.30792 | 8.7194 | 0.015695 |  |  | 0.0030835
2014-12-01 18:00 | 1.7 | 48.1386 | 0.017023 | 0.81713 | 2.9 | 2.9 | 4.1935 | 201.8715 | 0.36337 |  |  | 0.071389
2014-12-01 18:30 | 2.1 | 59.4654 | 0.021029 | 1.0094 | 12.39 | 12.39 | 20.7168 | 1231.9298 | 2.2175 |  |  | 0.43565
2014-12-01 19:00 | 3.4 | 96.2773 | 0.034047 | 1.6343 | 6.92 | 6.92 | 10.9159 | 1050.9544 | 1.8917 |  |  | 0.37165
2014-12-01 19:30 | 8.8 | 249.1883 | 0.088122 | 4.2298 | 4.68 | 4.68 | 7.0993 | 1769.0551 | 3.1843 |  |  | 0.6256
2014-12-01 20:00 | 7.1 | 201.0496 | 0.071098 | 3.4127 | 5.74 | 5.74 | 8.8868 | 1786.6919 | 3.216 |  |  | 0.63184
2014-12-01 20:30 | 6 | 169.9011 | 0.060083 | 2.884 | 4.82 | 4.82 | 7.3332 | 1245.9231 | 2.2427 |  |  | 0.4406
2014-12-01 21:00 | 4.6 | 130.2575 | 0.046064 | 2.2111 | 5.21 | 5.21 | 7.9885 | 1040.5611 | 1.873 |  |  | 0.36798
2014-12-01 21:30 | 4 | 113.2674 | 0.040055 | 1.9227 | 5.16 | 5.16 | 7.9042 | 895.2883 | 1.6115 |  |  | 0.3166
2014-12-01 22:00 | 3.4 | 96.2773 | 0.034047 | 1.6343 | 4.72 | 4.72 | 7.166 | 689.9273 | 1.2419 |  |  | 0.24398
2014-12-01 22:30 | 2.9 | 82.1189 | 0.02904 | 1.3939 | 5.41 | 5.41 | 8.3265 | 683.7593 | 1.2308 |  |  | 0.2418
2014-12-01 23:00 | 2.4 | 67.9604 | 0.024033 | 1.1536 | 5.52 | 5.52 | 8.5129 | 578.5388 | 1.0414 |  |  | 0.20459
2014-12-01 23:30 | 2.1 | 59.4654 | 0.021029 | 1.0094 | 5.75 | 5.75 | 8.9039 | 529.471 | 0.95305 |  |  | 0.18724
2014-12-02 | 1.9 | 53.802 | 0.019026 | 0.91326 | 5.76 | 5.76 | 8.9209 | 479.9617 | 0.86393 | 265.5806 | 52.1769 | 0.16973 | 9.6495 | 3.2625 | 17.3039
2014-12-02 00:30 | 1.9 | 53.802 | 0.019026 | 0.91326 | 5.54 | 5.54 | 8.5468 | 459.8356 | 0.8277 |  |  | 0.16261
2014-12-02 01:00 | 1.7 | 48.1386 | 0.017023 | 0.81713 | 5.54 | 5.54 | 8.5468 | 411.4318 | 0.74058 |  |  | 0.1455
2014-12-02 01:30 | 1.5 | 42.4753 | 0.015021 | 0.72099 | 5.33 | 5.33 | 8.1911 | 347.92 | 0.62626 |  |  | 0.12304
2014-12-02 02:00 | 1.5 | 42.4753 | 0.015021 | 0.72099 | 5.36 | 5.36 | 8.2418 | 350.0747 | 0.63013 |  |  | 0.1238
2014-12-02 02:30 | 1.5 | 42.4753 | 0.015021 | 0.72099 | 5.27 | 5.27 | 8.0897 | 343.6143 | 0.61851 |  |  | 0.12151
2014-12-02 03:00 | 1.5 | 42.4753 | 0.015021 | 0.72099 | 5.1 | 5.1 | 7.8032 | 331.4414 | 0.59659 |  |  | 0.11721
2014-12-02 03:30 | 1.9 | 53.802 | 0.019026 | 0.91326 | 4.94 | 4.94 | 7.5343 | 405.3606 | 0.72965 |  |  | 0.14335
2014-12-02 04:00 | 2.4 | 67.9604 | 0.024033 | 1.1536 | 5.52 | 5.52 | 8.5129 | 578.5388 | 1.0414 |  |  | 0.20459
2014-12-02 04:30 | 4 | 113.2674 | 0.040055 | 1.9227 | 4.41 | 4.41 | 6.6501 | 753.2353 | 1.3558 |  |  | 0.26637
2014-12-02 05:00 | 7.9 | 223.7031 | 0.079109 | 3.7972 | 3.88 | 3.88 | 5.7764 | 1292.2015 | 2.326 |  |  | 0.45697
2014-12-02 05:30 | 8.4 | 237.8615 | 0.084116 | 4.0376 | 3.96 | 3.96 | 5.9076 | 1405.1809 | 2.5293 |  |  | 0.49692
2014-12-02 06:00 | 7.1 | 201.0496 | 0.071098 | 3.4127 | 3.58 | 3.58 | 5.2871 | 1062.9624 | 1.9133 |  |  | 0.3759
2014-12-02 06:30 | 6.4 | 181.2278 | 0.064088 | 3.0762 | 3.86 | 3.86 | 5.7437 | 1040.9126 | 1.8736 |  |  | 0.3681
2014-12-02 07:00 | 6 | 169.9011 | 0.060083 | 2.884 | 4.21 | 4.21 | 6.3191 | 1073.618 | 1.9325 |  |  | 0.37967
2014-12-02 07:30 | 6 | 169.9011 | 0.060083 | 2.884 | 4.35 | 4.35 | 6.5506 | 1112.9552 | 2.0033 |  |  | 0.39358
2014-12-02 08:00 | 6.4 | 181.2278 | 0.064088 | 3.0762 | 5.13 | 5.13 | 7.8537 | 1423.3028 | 2.5619 |  |  | 0.50333
2014-12-02 08:30 | 7.1 | 201.0496 | 0.071098 | 3.4127 | 5.52 | 5.52 | 8.5129 | 1711.5105 | 3.0807 |  |  | 0.60525
2014-12-02 09:00 | 8.4 | 237.8615 | 0.084116 | 4.0376 | 4.23 | 4.23 | 6.3521 | 1510.9216 | 2.7197 |  |  | 0.53431
2014-12-02 09:30 | 8.8 | 249.1883 | 0.088122 | 4.2298 | 4.07 | 4.07 | 6.0883 | 1517.1369 | 2.7308 |  |  | 0.53651
2014-12-02 10:00 | 8.4 | 237.8615 | 0.084116 | 4.0376 | 4.2 | 4.2 | 6.3026 | 1499.1385 | 2.6984 |  |  | 0.53015
2014-12-02 10:30 | 6.8 | 192.5546 | 0.068094 | 3.2685 | 3.9 | 3.9 | 5.8092 | 1118.583 | 2.0134 |  |  | 0.39557
2014-12-02 11:00 | 6 | 169.9011 | 0.060083 | 2.884 | 4.04 | 4.04 | 6.039 | 1026.0275 | 1.8468 |  |  | 0.36284
2014-12-02 11:30 | 5.3 | 150.0793 | 0.053073 | 2.5475 | 4.25 | 4.25 | 6.3852 | 958.2789 | 1.7249 |  |  | 0.33888
2014-12-02 12:00 | 4.6 | 130.2575 | 0.046064 | 2.2111 | 4.55 | 4.55 | 6.8827 | 896.5172 | 1.6137 |  |  | 0.31704
2014-12-02 12:30 | 4 | 113.2674 | 0.040055 | 1.9227 | 4.46 | 4.46 | 6.733 | 762.6347 | 1.3727 |  |  | 0.26969
2014-12-02 13:00 | 3.7 | 104.7723 | 0.037051 | 1.7785 | 4.45 | 4.45 | 6.7164 | 703.6974 | 1.2667 |  |  | 0.24885
2014-12-02 13:30 | 3.4 | 96.2773 | 0.034047 | 1.6343 | 4.64 | 4.64 | 7.0326 | 677.0752 | 1.2187 |  |  | 0.23944
2014-12-02 14:00 | 3.1 | 87.7822 | 0.031043 | 1.4901 | 4.65 | 4.65 | 7.0492 | 618.797 | 1.1138 |  |  | 0.21883
2014-12-02 14:30 | 2.9 | 82.1189 | 0.02904 | 1.3939 | 4.62 | 4.62 | 6.9992 | 574.7678 | 1.0346 |  |  | 0.20326
2014-12-02 15:00 | 2.6 | 73.6238 | 0.026036 | 1.2497 | 4.46 | 4.46 | 6.733 | 495.7126 | 0.89228 |  |  | 0.1753
2014-12-02 15:30 | 2.4 | 67.9604 | 0.024033 | 1.1536 | 4.16 | 4.16 | 6.2366 | 423.8402 | 0.76291 |  |  | 0.14988
2014-12-02 16:00 | 2.4 | 67.9604 | 0.024033 | 1.1536 | 4.03 | 4.03 | 6.0225 | 409.2937 | 0.73673 |  |  | 0.14474
2014-12-02 16:30 | 2.1 | 59.4654 | 0.021029 | 1.0094 | 3.91 | 3.91 | 5.8256 | 346.4192 | 0.62355 |  |  | 0.12251
2014-12-02 17:00 | 2.1 | 59.4654 | 0.021029 | 1.0094 | 4 | 4 | 5.9732 | 355.2005 | 0.63936 |  |  | 0.12561
2014-12-02 17:30 | 2.1 | 59.4654 | 0.021029 | 1.0094 | 4.7 | 4.7 | 7.1327 | 424.1458 | 0.76346 |  |  | 0.14999
2014-12-02 18:00 | 1.9 | 53.802 | 0.019026 | 0.91326 | 4.98 | 4.98 | 7.6014 | 408.9725 | 0.73615 |  |  | 0.14463
2014-12-02 18:30 | 2.1 | 59.4654 | 0.021029 | 1.0094 | 5 | 5 | 7.635 | 454.0195 | 0.81724 |  |  | 0.16056
2014-12-02 19:00 | 2.1 | 59.4654 | 0.021029 | 1.0094 | 6.53 | 6.53 | 10.2411 | 608.9926 | 1.0962 |  |  | 0.21536
2014-12-02 19:30 | 2.6 | 73.6238 | 0.026036 | 1.2497 | 5.82 | 5.82 | 9.0232 | 664.3193 | 1.1958 |  |  | 0.23493
2014-12-02 20:00 | 4 | 113.2674 | 0.040055 | 1.9227 | 9.79 | 9.79 | 15.9884 | 1810.9614 | 3.2597 |  |  | 0.64042
2014-12-02 20:30 | 7.9 | 223.7031 | 0.079109 | 3.7972 | 8.79 | 8.79 | 14.2014 | 3176.8967 | 5.7184 |  |  | 1.1235
2014-12-02 21:00 | 21 | 594.6538 | 0.21029 | 10.0939 | 14.1 | 14.1 | 23.8828 | 14201.969 | 25.5635 |  |  | 5.0223
2014-12-02 21:30 | 33 | 934.4559 | 0.33046 | 15.8619 | 17.29 | 17.29 | 29.8894 | 27930.369 | 50.2747 |  |  | 9.8771
2014-12-02 22:00 | 36 | 1019.4065 | 0.3605 | 17.3039 | 17.64 | 17.64 | 30.5557 | 31148.6465 | 56.0676 |  |  | 11.0152
2014-12-02 22:30 | 27 | 764.5549 | 0.27037 | 12.9779 | 14.23 | 14.23 | 24.1251 | 18444.9463 | 33.2009 |  |  | 6.5228
2014-12-02 23:00 | 19 | 538.0201 | 0.19026 | 9.1326 | 13.09 | 13.09 | 22.0078 | 11840.6475 | 21.3132 |  |  | 4.1873
2014-12-02 23:30 | 15 | 424.7527 | 0.15021 | 7.2099 | 11.3 | 11.3 | 18.721 | 7951.8062 | 14.3133 |  |  | 2.812
2014-12-03 | 12 | 339.8022 | 0.12017 | 5.768 | 10.29 | 10.29 | 16.8889 | 5738.8702 | 10.33 | 84.0169 | 16.5063 | 2.0295 | 8.1516 | 1.5101 | 5.768
2014-12-03 00:30 | 10 | 283.1685 | 0.10014 | 4.8066 | 9.94 | 9.94 | 16.258 | 4603.7662 | 8.2868 |  |  | 1.6281
2014-12-03 01:00 | 8.4 | 237.8615 | 0.084116 | 4.0376 | 10.02 | 10.02 | 16.402 | 3901.4138 | 7.0225 |  |  | 1.3797
2014-12-03 01:30 | 6.8 | 192.5546 | 0.068094 | 3.2685 | 9.73 | 9.73 | 15.8806 | 3057.8859 | 5.5042 |  |  | 1.0814
2014-12-03 02:00 | 6 | 169.9011 | 0.060083 | 2.884 | 9.11 | 9.11 | 14.7711 | 2509.63 | 4.5173 |  |  | 0.88749
2014-12-03 02:30 | 5.3 | 150.0793 | 0.053073 | 2.5475 | 9.42 | 9.42 | 15.325 | 2299.959 | 4.1399 |  |  | 0.81335
2014-12-03 03:00 | 5 | 141.5842 | 0.050069 | 2.4033 | 9.46 | 9.46 | 15.3966 | 2179.9097 | 3.9238 |  |  | 0.77089
2014-12-03 03:30 | 4.3 | 121.7624 | 0.043059 | 2.0669 | 9.13 | 9.13 | 14.8068 | 1802.9121 | 3.2452 |  |  | 0.63757
2014-12-03 04:00 | 4 | 113.2674 | 0.040055 | 1.9227 | 8.91 | 8.91 | 14.4148 | 1632.7275 | 2.9389 |  |  | 0.57739
2014-12-03 04:30 | 3.7 | 104.7723 | 0.037051 | 1.7785 | 7.95 | 7.95 | 12.7159 | 1332.2748 | 2.3981 |  |  | 0.47114
2014-12-03 05:00 | 3.4 | 96.2773 | 0.034047 | 1.6343 | 8.19 | 8.19 | 13.1388 | 1264.9677 | 2.2769 |  |  | 0.44734
2014-12-03 05:30 | 3.4 | 96.2773 | 0.034047 | 1.6343 | 7.72 | 7.72 | 12.3118 | 1185.3489 | 2.1336 |  |  | 0.41918
2014-12-03 06:00 | 3.4 | 96.2773 | 0.034047 | 1.6343 | 7.38 | 7.38 | 11.7167 | 1128.0521 | 2.0305 |  |  | 0.39892
2014-12-03 06:30 | 3.4 | 96.2773 | 0.034047 | 1.6343 | 6.9 | 6.9 | 10.8812 | 1047.6137 | 1.8857 |  |  | 0.37047
2014-12-03 07:00 | 3.7 | 104.7723 | 0.037051 | 1.7785 | 6.84 | 6.84 | 10.7772 | 1129.1501 | 2.0325 |  |  | 0.39931
2014-12-03 07:30 | 4 | 113.2674 | 0.040055 | 1.9227 | 6.27 | 6.27 | 9.7935 | 1109.2834 | 1.9967 |  |  | 0.39228
2014-12-03 08:00 | 4 | 113.2674 | 0.040055 | 1.9227 | 6.07 | 6.07 | 9.4504 | 1070.4239 | 1.9268 |  |  | 0.37854
2014-12-03 08:30 | 3.7 | 104.7723 | 0.037051 | 1.7785 | 5.81 | 5.81 | 9.0061 | 943.5908 | 1.6985 |  |  | 0.33369
2014-12-03 09:00 | 3.4 | 96.2773 | 0.034047 | 1.6343 | 5.24 | 5.24 | 8.0391 | 773.9833 | 1.3932 |  |  | 0.27371
2014-12-03 09:30 | 3.1 | 87.7822 | 0.031043 | 1.4901 | 5.22 | 5.22 | 8.0054 | 702.7284 | 1.2649 |  |  | 0.24851
2014-12-03 10:00 | 2.9 | 82.1189 | 0.02904 | 1.3939 | 4.89 | 4.89 | 7.4505 | 611.8233 | 1.1013 |  |  | 0.21636
2014-12-03 10:30 | 2.6 | 73.6238 | 0.026036 | 1.2497 | 4.58 | 4.58 | 6.9326 | 510.4035 | 0.91873 |  |  | 0.1805
2014-12-03 11:00 | 2.6 | 73.6238 | 0.026036 | 1.2497 | 4.4 | 4.4 | 6.6335 | 488.3819 | 0.87909 |  |  | 0.17271
2014-12-03 11:30 | 2.4 | 67.9604 | 0.024033 | 1.1536 | 4.31 | 4.31 | 6.4844 | 440.6812 | 0.79323 |  |  | 0.15584
2014-12-03 12:00 | 2.4 | 67.9604 | 0.024033 | 1.1536 | 4.16 | 4.16 | 6.2366 | 423.8402 | 0.76291 |  |  | 0.14988
2014-12-03 12:30 | 2.1 | 59.4654 | 0.021029 | 1.0094 | 4.06 | 4.06 | 6.0719 | 361.0656 | 0.64992 |  |  | 0.12769
2014-12-03 13:00 | 2.1 | 59.4654 | 0.021029 | 1.0094 | 3.99 | 3.99 | 5.9568 | 354.2238 | 0.6376 |  |  | 0.12527
2014-12-03 13:30 | 1.9 | 53.802 | 0.019026 | 0.91326 | 3.87 | 3.87 | 5.76 | 309.9017 | 0.55782 |  |  | 0.10959
2014-12-03 14:00 | 1.9 | 53.802 | 0.019026 | 0.91326 | 3.89 | 3.89 | 5.7928 | 311.6638 | 0.56099 |  |  | 0.11022
2014-12-03 14:30 | 1.9 | 53.802 | 0.019026 | 0.91326 | 3.81 | 3.81 | 5.6619 | 304.6206 | 0.54832 |  |  | 0.10772
2014-12-03 15:00 | 1.9 | 53.802 | 0.019026 | 0.91326 | 3.68 | 3.68 | 5.4497 | 293.2071 | 0.52777 |  |  | 0.10369
2014-12-03 15:30 | 1.7 | 48.1386 | 0.017023 | 0.81713 | 3.58 | 3.58 | 5.2871 | 254.5121 | 0.45812 |  |  | 0.090004
2014-12-03 16:00 | 1.7 | 48.1386 | 0.017023 | 0.81713 | 3.42 | 3.42 | 5.0277 | 242.0281 | 0.43565 |  |  | 0.08559
2014-12-03 16:30 | 1.7 | 48.1386 | 0.017023 | 0.81713 | 3.32 | 3.32 | 4.8663 | 234.2551 | 0.42166 |  |  | 0.082841
2014-12-03 17:00 | 1.7 | 48.1386 | 0.017023 | 0.81713 | 3.16 | 3.16 | 4.6089 | 221.8671 | 0.39936 |  |  | 0.07846
2014-12-03 17:30 | 1.7 | 48.1386 | 0.017023 | 0.81713 | 3.01 | 3.01 | 4.3688 | 210.3102 | 0.37856 |  |  | 0.074373
2014-12-03 18:00 | 1.5 | 42.4753 | 0.015021 | 0.72099 | 3.1 | 3.1 | 4.5127 | 191.6802 | 0.34502 |  |  | 0.067785
2014-12-03 18:30 | 1.5 | 42.4753 | 0.015021 | 0.72099 | 2.92 | 2.92 | 4.2254 | 179.4736 | 0.32305 |  |  | 0.063468
2014-12-03 19:00 | 1.5 | 42.4753 | 0.015021 | 0.72099 | 2.83 | 2.83 | 4.0823 | 173.3982 | 0.31212 |  |  | 0.06132
2014-12-03 19:30 | 1.5 | 42.4753 | 0.015021 | 0.72099 | 2.8 | 2.8 | 4.0348 | 171.3773 | 0.30848 |  |  | 0.060605
2014-12-03 20:00 | 1.5 | 42.4753 | 0.015021 | 0.72099 | 2.61 | 2.61 | 3.7346 | 158.6295 | 0.28553 |  |  | 0.056097
2014-12-03 20:30 | 1.3 | 36.8119 | 0.013018 | 0.62486 | 2.51 | 2.51 | 3.5775 | 131.696 | 0.23705 |  |  | 0.046572
2014-12-03 21:00 | 1.3 | 36.8119 | 0.013018 | 0.62486 | 2.4 | 2.4 | 3.4055 | 125.3614 | 0.22565 |  |  | 0.044332
2014-12-03 21:30 | 1.3 | 36.8119 | 0.013018 | 0.62486 | 2.3 | 2.3 | 3.2497 | 119.6278 | 0.21533 |  |  | 0.042305
2014-12-03 22:00 | 1.3 | 36.8119 | 0.013018 | 0.62486 | 2.25 | 2.25 | 3.1721 | 116.7703 | 0.21019 |  |  | 0.041294
2014-12-03 22:30 | 1.3 | 36.8119 | 0.013018 | 0.62486 | 2.17 | 2.17 | 3.0482 | 112.2115 | 0.20198 |  |  | 0.039682
2014-12-03 23:00 | 1.3 | 36.8119 | 0.013018 | 0.62486 | 2.09 | 2.09 | 2.9249 | 107.6695 | 0.19381 |  |  | 0.038076
2014-12-03 23:30 | 1.3 | 36.8119 | 0.013018 | 0.62486 | 1.97 | 1.97 | 2.7407 | 100.8891 | 0.1816 |  |  | 0.035678
2014-12-04 | 1.3 | 36.8119 | 0.013018 | 0.62486 | 1.91 | 1.91 | 2.649 | 97.5143 | 0.17553 | 3.2009 | 0.62886 | 0.034484 | 1.2013 | 0.49969 | 0.62486
2014-12-04 00:30 | 1.2 | 33.9802 | 0.012017 | 0.5768 | 1.97 | 1.97 | 2.7407 | 93.1284 | 0.16763 |  |  | 0.032933
2014-12-04 01:00 | 1.2 | 33.9802 | 0.012017 | 0.5768 | 1.8 | 1.8 | 2.4817 | 84.3275 | 0.15179 |  |  | 0.029821
2014-12-04 01:30 | 1.2 | 33.9802 | 0.012017 | 0.5768 | 1.71 | 1.71 | 2.3455 | 79.7013 | 0.14346 |  |  | 0.028185
2014-12-04 02:00 | 1.2 | 33.9802 | 0.012017 | 0.5768 | 1.66 | 1.66 | 2.2702 | 77.1416 | 0.13885 |  |  | 0.02728
2014-12-04 02:30 | 1.2 | 33.9802 | 0.012017 | 0.5768 | 1.6 | 1.6 | 2.1801 | 74.0801 | 0.13334 |  |  | 0.026197
2014-12-04 03:00 | 1.2 | 33.9802 | 0.012017 | 0.5768 | 1.53 | 1.53 | 2.0754 | 70.5229 | 0.12694 |  |  | 0.024939
2014-12-04 03:30 | 1.2 | 33.9802 | 0.012017 | 0.5768 | 1.43 | 1.43 | 1.9267 | 65.4695 | 0.11785 |  |  | 0.023152
2014-12-04 04:00 | 1.2 | 33.9802 | 0.012017 | 0.5768 | 1.4 | 1.4 | 1.8823 | 63.9603 | 0.11513 |  |  | 0.022619
2014-12-04 04:30 | 1.2 | 33.9802 | 0.012017 | 0.5768 | 1.33 | 1.33 | 1.779 | 60.4514 | 0.10881 |  |  | 0.021378
2014-12-04 05:00 | 1.2 | 33.9802 | 0.012017 | 0.5768 | 1.29 | 1.29 | 1.7203 | 58.4545 | 0.10522 |  |  | 0.020672
2014-12-04 05:30 | 1.2 | 33.9802 | 0.012017 | 0.5768 | 1.38 | 1.38 | 1.8527 | 62.9559 | 0.11332 |  |  | 0.022263
2014-12-04 06:00 | 1 | 28.3168 | 0.010014 | 0.48066 | 1.16 | 1.16 | 1.5305 | 43.3403 | 0.078013 |  |  | 0.015327
2014-12-04 06:30 | 1 | 28.3168 | 0.010014 | 0.48066 | 1.16 | 1.16 | 1.5305 | 43.3403 | 0.078013 |  |  | 0.015327
2014-12-04 07:00 | 1 | 28.3168 | 0.010014 | 0.48066 | 1.11 | 1.11 | 1.4581 | 41.2899 | 0.074322 |  |  | 0.014602
2014-12-04 07:30 | 1 | 28.3168 | 0.010014 | 0.48066 | 1.08 | 1.08 | 1.4148 | 40.064 | 0.072115 |  |  | 0.014168
2014-12-04 08:00 | 1 | 28.3168 | 0.010014 | 0.48066 | 1.06 | 1.06 | 1.3861 | 39.2486 | 0.070648 |  |  | 0.01388
2014-12-04 08:30 | 1 | 28.3168 | 0.010014 | 0.48066 | 1.08 | 1.08 | 1.4148 | 40.064 | 0.072115 |  |  | 0.014168
2014-12-04 09:00 | 1 | 28.3168 | 0.010014 | 0.48066 | 1.01 | 1.01 | 1.3143 | 37.217 | 0.066991 |  |  | 0.013161
2014-12-04 09:30 | 1 | 28.3168 | 0.010014 | 0.48066 | 1 | 1 | 1.3 | 36.8119 | 0.066261 |  |  | 0.013018
2014-12-04 10:00 | 1 | 28.3168 | 0.010014 | 0.48066 | 0.88 | 0.88 | 1.1295 | 31.983 | 0.057569 |  |  | 0.01131
2014-12-04 10:30 | 1 | 28.3168 | 0.010014 | 0.48066 | 0.88 | 0.88 | 1.1295 | 31.983 | 0.057569 |  |  | 0.01131
2014-12-04 11:00 | 1 | 28.3168 | 0.010014 | 0.48066 | 0.85 | 0.85 | 1.0872 | 30.7857 | 0.055414 |  |  | 0.010887
2014-12-04 11:30 | 1 | 28.3168 | 0.010014 | 0.48066 | 0.84 | 0.84 | 1.0731 | 30.3875 | 0.054698 |  |  | 0.010746
2014-12-04 12:00 | 1 | 28.3168 | 0.010014 | 0.48066 | 0.75 | 0.75 | 0.94735 | 26.826 | 0.048287 |  |  | 0.0094866
2014-12-04 12:30 | 1 | 28.3168 | 0.010014 | 0.48066 | 0.71 | 0.71 | 0.89192 | 25.2565 | 0.045462 |  |  | 0.0089316
2014-12-04 13:00 | 1 | 28.3168 | 0.010014 | 0.48066 | 0.68 | 0.68 | 0.85056 | 24.0851 | 0.043353 |  |  | 0.0085173
2014-12-04 13:30 | 1 | 28.3168 | 0.010014 | 0.48066 | 0.64 | 0.64 | 0.79569 | 22.5313 | 0.040556 |  |  | 0.0079678
2014-12-04 14:00 | 1 | 28.3168 | 0.010014 | 0.48066 | 0.64 | 0.64 | 0.79569 | 22.5313 | 0.040556 |  |  | 0.0079678
2014-12-04 14:30 | 1 | 28.3168 | 0.010014 | 0.48066 | 0.62 | 0.62 | 0.76838 | 21.758 | 0.039164 |  |  | 0.0076944
2014-12-04 15:00 | 1 | 28.3168 | 0.010014 | 0.48066 | 0.6 | 0.6 | 0.74116 | 20.9872 | 0.037777 |  |  | 0.0074218
2014-12-04 15:30 | 1 | 28.3168 | 0.010014 | 0.48066 | 0.58 | 0.58 | 0.71403 | 20.219 | 0.036394 |  |  | 0.0071501
2014-12-04 16:00 | 1 | 28.3168 | 0.010014 | 0.48066 | 0.56 | 0.56 | 0.68699 | 19.4534 | 0.035016 |  |  | 0.0068794
2014-12-04 16:30 | 1 | 28.3168 | 0.010014 | 0.48066 | 0.56 | 0.56 | 0.68699 | 19.4534 | 0.035016 |  |  | 0.0068794
2014-12-04 17:00 | 1 | 28.3168 | 0.010014 | 0.48066 | 0.6 | 0.6 | 0.74116 | 20.9872 | 0.037777 |  |  | 0.0074218
2014-12-04 17:30 | 1 | 28.3168 | 0.010014 | 0.48066 | 0.52 | 0.52 | 0.63321 | 17.9305 | 0.032275 |  |  | 0.0063408
2014-12-04 18:00 | 1 | 28.3168 | 0.010014 | 0.48066 | 0.54 | 0.54 | 0.66005 | 18.6905 | 0.033643 |  |  | 0.0066096
2014-12-04 18:30 | 1 | 28.3168 | 0.010014 | 0.48066 | 0.52 | 0.52 | 0.63321 | 17.9305 | 0.032275 |  |  | 0.0063408
2014-12-04 19:00 | 1 | 28.3168 | 0.010014 | 0.48066 | 0.51 | 0.51 | 0.61983 | 17.5515 | 0.031593 |  |  | 0.0062068
2014-12-04 19:30 | 1 | 28.3168 | 0.010014 | 0.48066 | 0.5 | 0.5 | 0.60647 | 17.1734 | 0.030912 |  |  | 0.0060731
2014-12-04 20:00 | 0.9 | 25.4852 | 0.0090124 | 0.4326 | 0.48 | 0.48 | 0.57984 | 14.7773 | 0.026599 |  |  | 0.0052258
2014-12-04 20:30 | 1 | 28.3168 | 0.010014 | 0.48066 | 0.46 | 0.46 | 0.55332 | 15.6683 | 0.028203 |  |  | 0.0055409
2014-12-04 21:00 | 0.9 | 25.4852 | 0.0090124 | 0.4326 | 0.46 | 0.46 | 0.55332 | 14.1015 | 0.025383 |  |  | 0.0049868
2014-12-04 21:30 | 1 | 28.3168 | 0.010014 | 0.48066 | 0.48 | 0.48 | 0.57984 | 16.4193 | 0.029555 |  |  | 0.0058064
2014-12-04 22:00 | 0.9 | 25.4852 | 0.0090124 | 0.4326 | 0.45 | 0.45 | 0.5401 | 13.7646 | 0.024776 |  |  | 0.0048676
2014-12-04 22:30 | 0.9 | 25.4852 | 0.0090124 | 0.4326 | 0.41 | 0.41 | 0.48753 | 12.4249 | 0.022365 |  |  | 0.0043939
2014-12-04 23:00 | 0.9 | 25.4852 | 0.0090124 | 0.4326 | 0.39 | 0.39 | 0.46144 | 11.7599 | 0.021168 |  |  | 0.0041587
2014-12-04 23:30 | 0.9 | 25.4852 | 0.0090124 | 0.4326 | 0.39 | 0.39 | 0.46144 | 11.7599 | 0.021168 |  |  | 0.0041587
2014-12-05 | 0.9 | 25.4852 | 0.0090124 | 0.4326 | 0.39 | 0.39 | 0.46144 | 11.7599 | 0.021168 | 3.2727 | 0.64297 | 0.0041587 | 1.2246 | 0.46264 | 0.62486
2014-12-05 00:30 | 0.9 | 25.4852 | 0.0090124 | 0.4326 | 0.37 | 0.37 | 0.43548 | 11.0982 | 0.019977 |  |  | 0.0039247
2014-12-05 01:00 | 0.9 | 25.4852 | 0.0090124 | 0.4326 | 0.38 | 0.38 | 0.44844 | 11.4286 | 0.020571 |  |  | 0.0040415
2014-12-05 01:30 | 0.9 | 25.4852 | 0.0090124 | 0.4326 | 0.35 | 0.35 | 0.40965 | 10.4401 | 0.018792 |  |  | 0.003692
2014-12-05 02:00 | 0.9 | 25.4852 | 0.0090124 | 0.4326 | 0.31 | 0.31 | 0.35846 | 9.1354 | 0.016444 |  |  | 0.0032306
2014-12-05 02:30 | 0.9 | 25.4852 | 0.0090124 | 0.4326 | 0.39 | 0.39 | 0.46144 | 11.7599 | 0.021168 |  |  | 0.0041587
2014-12-05 03:00 | 0.9 | 25.4852 | 0.0090124 | 0.4326 | 0.34 | 0.34 | 0.3968 | 10.1125 | 0.018202 |  |  | 0.0035761
2014-12-05 03:30 | 0.9 | 25.4852 | 0.0090124 | 0.4326 | 0.33 | 0.33 | 0.38398 | 9.7858 | 0.017614 |  |  | 0.0034606
2014-12-05 04:00 | 0.9 | 25.4852 | 0.0090124 | 0.4326 | 0.35 | 0.35 | 0.40965 | 10.4401 | 0.018792 |  |  | 0.003692
2014-12-05 04:30 | 0.9 | 25.4852 | 0.0090124 | 0.4326 | 0.31 | 0.31 | 0.35846 | 9.1354 | 0.016444 |  |  | 0.0032306
2014-12-05 05:00 | 0.9 | 25.4852 | 0.0090124 | 0.4326 | 0.32 | 0.32 | 0.3712 | 9.4601 | 0.017028 |  |  | 0.0033454
2014-12-05 05:30 | 0.9 | 25.4852 | 0.0090124 | 0.4326 | 0.31 | 0.31 | 0.35846 | 9.1354 | 0.016444 |  |  | 0.0032306
2014-12-05 06:00 | 0.9 | 25.4852 | 0.0090124 | 0.4326 | 0.31 | 0.31 | 0.35846 | 9.1354 | 0.016444 |  |  | 0.0032306
2014-12-05 06:30 | 0.9 | 25.4852 | 0.0090124 | 0.4326 | 0.33 | 0.33 | 0.38398 | 9.7858 | 0.017614 |  |  | 0.0034606
2014-12-05 07:00 | 0.9 | 25.4852 | 0.0090124 | 0.4326 | 0.3 | 0.3 | 0.34576 | 8.8118 | 0.015861 |  |  | 0.0031162
2014-12-05 07:30 | 0.9 | 25.4852 | 0.0090124 | 0.4326 | 0.29 | 0.29 | 0.3331 | 8.4892 | 0.015281 |  |  | 0.0030021
2014-12-05 08:00 | 0.9 | 25.4852 | 0.0090124 | 0.4326 | 0.29 | 0.29 | 0.3331 | 8.4892 | 0.015281 |  |  | 0.0030021
2014-12-05 08:30 | 0.9 | 25.4852 | 0.0090124 | 0.4326 | 0.33 | 0.33 | 0.38398 | 9.7858 | 0.017614 |  |  | 0.0034606
2014-12-05 09:00 | 0.9 | 25.4852 | 0.0090124 | 0.4326 | 0.25 | 0.25 | 0.28293 | 7.2105 | 0.012979 |  |  | 0.0025499
2014-12-05 09:30 | 0.9 | 25.4852 | 0.0090124 | 0.4326 | 0.23 | 0.23 | 0.25813 | 6.5786 | 0.011841 |  |  | 0.0023264
2014-12-05 10:00 | 0.9 | 25.4852 | 0.0090124 | 0.4326 | 0.28 | 0.28 | 0.32049 | 8.1678 | 0.014702 |  |  | 0.0028884
2014-12-05 10:30 | 0.9 | 25.4852 | 0.0090124 | 0.4326 | 0.23 | 0.23 | 0.25813 | 6.5786 | 0.011841 |  |  | 0.0023264
2014-12-05 11:00 | 0.9 | 25.4852 | 0.0090124 | 0.4326 | 0.19 | 0.19 | 0.20921 | 5.3316 | 0.0095969 |  |  | 0.0018854
2014-12-05 11:30 | 0.9 | 25.4852 | 0.0090124 | 0.4326 | 0.24 | 0.24 | 0.27051 | 6.8939 | 0.012409 |  |  | 0.0024379
2014-12-05 12:00 | 0.9 | 25.4852 | 0.0090124 | 0.4326 | 0.22 | 0.22 | 0.24581 | 6.2646 | 0.011276 |  |  | 0.0022154
2014-12-05 12:30 | 0.9 | 25.4852 | 0.0090124 | 0.4326 | 0.24 | 0.24 | 0.27051 | 6.8939 | 0.012409 |  |  | 0.0024379
2014-12-05 13:00 | 0.9 | 25.4852 | 0.0090124 | 0.4326 | 0.2 | 0.2 | 0.22135 | 5.6411 | 0.010154 |  |  | 0.0019949
2014-12-05 13:30 | 0.9 | 25.4852 | 0.0090124 | 0.4326 | 0.21 | 0.21 | 0.23355 | 5.9521 | 0.010714 |  |  | 0.0021049
2014-12-05 14:00 | 0.9 | 25.4852 | 0.0090124 | 0.4326 | 0.2 | 0.2 | 0.22135 | 5.6411 | 0.010154 |  |  | 0.0019949
2014-12-05 14:30 | 0.9 | 25.4852 | 0.0090124 | 0.4326 | 0.18 | 0.18 | 0.19713 | 5.0238 | 0.0090428 |  |  | 0.0017766
2014-12-05 15:00 | 0.9 | 25.4852 | 0.0090124 | 0.4326 | 0.23 | 0.23 | 0.25813 | 6.5786 | 0.011841 |  |  | 0.0023264
2014-12-05 15:30 | 0.9 | 25.4852 | 0.0090124 | 0.4326 | 0.16 | 0.16 | 0.17317 | 4.4133 | 0.0079439 |  |  | 0.0015607
2014-12-05 16:00 | 0.9 | 25.4852 | 0.0090124 | 0.4326 | 0.19 | 0.19 | 0.20921 | 5.3316 | 0.0095969 |  |  | 0.0018854
2014-12-05 16:30 | 0.9 | 25.4852 | 0.0090124 | 0.4326 | 0.21 | 0.21 | 0.23355 | 5.9521 | 0.010714 |  |  | 0.0021049
2014-12-05 17:00 | 0.9 | 25.4852 | 0.0090124 | 0.4326 | 0.27 | 0.27 | 0.30792 | 7.8475 | 0.014125 |  |  | 0.0027751
2014-12-05 17:30 | 0.9 | 25.4852 | 0.0090124 | 0.4326 | 0.28 | 0.28 | 0.32049 | 8.1678 | 0.014702 |  |  | 0.0028884
2014-12-05 18:00 | 0.9 | 25.4852 | 0.0090124 | 0.4326 | 0.32 | 0.32 | 0.3712 | 9.4601 | 0.017028 |  |  | 0.0033454
2014-12-05 18:30 | 1 | 28.3168 | 0.010014 | 0.48066 | 1.95 | 1.95 | 2.7101 | 76.7408 | 0.13813 |  |  | 0.027138
2014-12-05 19:00 | 1 | 28.3168 | 0.010014 | 0.48066 | 5.22 | 5.22 | 8.0054 | 226.6866 | 0.40804 |  |  | 0.080164
2014-12-05 19:30 | 1 | 28.3168 | 0.010014 | 0.48066 | 4.83 | 4.83 | 7.35 | 208.1278 | 0.37463 |  |  | 0.073601
2014-12-05 20:00 | 1 | 28.3168 | 0.010014 | 0.48066 | 3.47 | 3.47 | 5.1086 | 144.6607 | 0.26039 |  |  | 0.051157
2014-12-05 20:30 | 1.2 | 33.9802 | 0.012017 | 0.5768 | 2.19 | 2.19 | 3.0792 | 104.6304 | 0.18833 |  |  | 0.037001
2014-12-05 21:00 | 1.2 | 33.9802 | 0.012017 | 0.5768 | 1.53 | 1.53 | 2.0754 | 70.5229 | 0.12694 |  |  | 0.024939
2014-12-05 21:30 | 1.3 | 36.8119 | 0.013018 | 0.62486 | 1.74 | 1.74 | 2.3908 | 88.0108 | 0.15842 |  |  | 0.031124
2014-12-05 22:00 | 1.3 | 36.8119 | 0.013018 | 0.62486 | 2.97 | 2.97 | 4.305 | 158.4761 | 0.28526 |  |  | 0.056043
2014-12-05 22:30 | 1.3 | 36.8119 | 0.013018 | 0.62486 | 2.98 | 2.98 | 4.321 | 159.0631 | 0.28631 |  |  | 0.05625
2014-12-05 23:00 | 1.3 | 36.8119 | 0.013018 | 0.62486 | 2.87 | 2.87 | 4.1458 | 152.6166 | 0.27471 |  |  | 0.05397
2014-12-05 23:30 | 1.3 | 36.8119 | 0.013018 | 0.62486 | 2.42 | 2.42 | 3.4367 | 126.5111 | 0.22772 |  |  | 0.044739
2014-12-06 | 1.3 | 36.8119 | 0.013018 | 0.62486 | 1.86 | 1.86 | 2.5728 | 94.71 | 0.17048 | 473.3319 | 92.9925 | 0.033493 | 9.8531 | 4.4111 | 20.6685
2014-12-06 00:30 | 1.3 | 36.8119 | 0.013018 | 0.62486 | 1.62 | 1.62 | 2.2101 | 81.3576 | 0.14644 |  |  | 0.028771
2014-12-06 01:00 | 1.2 | 33.9802 | 0.012017 | 0.5768 | 1.37 | 1.37 | 1.838 | 62.4543 | 0.11242 |  |  | 0.022086
2014-12-06 01:30 | 1.2 | 33.9802 | 0.012017 | 0.5768 | 1.14 | 1.14 | 1.5015 | 51.0229 | 0.091841 |  |  | 0.018043
2014-12-06 02:00 | 1.2 | 33.9802 | 0.012017 | 0.5768 | 1.03 | 1.03 | 1.343 | 45.6342 | 0.082142 |  |  | 0.016138
2014-12-06 02:30 | 1.2 | 33.9802 | 0.012017 | 0.5768 | 0.91 | 0.91 | 1.1719 | 39.8213 | 0.071678 |  |  | 0.014082
2014-12-06 03:00 | 1.2 | 33.9802 | 0.012017 | 0.5768 | 0.81 | 0.81 | 1.031 | 35.0351 | 0.063063 |  |  | 0.01239
2014-12-06 03:30 | 1.2 | 33.9802 | 0.012017 | 0.5768 | 1.03 | 1.03 | 1.343 | 45.6342 | 0.082142 |  |  | 0.016138
2014-12-06 04:00 | 1.2 | 33.9802 | 0.012017 | 0.5768 | 0.73 | 0.73 | 0.9196 | 31.2482 | 0.056247 |  |  | 0.01105
2014-12-06 04:30 | 1.2 | 33.9802 | 0.012017 | 0.5768 | 0.71 | 0.71 | 0.89192 | 30.3077 | 0.054554 |  |  | 0.010718
2014-12-06 05:00 | 1 | 28.3168 | 0.010014 | 0.48066 | 0.7 | 0.7 | 0.87811 | 24.8654 | 0.044758 |  |  | 0.0087933
2014-12-06 05:30 | 1 | 28.3168 | 0.010014 | 0.48066 | 0.62 | 0.62 | 0.76838 | 21.758 | 0.039164 |  |  | 0.0076944
2014-12-06 06:00 | 1 | 28.3168 | 0.010014 | 0.48066 | 0.67 | 0.67 | 0.83681 | 23.6958 | 0.042652 |  |  | 0.0083796
2014-12-06 06:30 | 1 | 28.3168 | 0.010014 | 0.48066 | 0.61 | 0.61 | 0.75476 | 21.3723 | 0.03847 |  |  | 0.007558
2014-12-06 07:00 | 1 | 28.3168 | 0.010014 | 0.48066 | 0.6 | 0.6 | 0.74116 | 20.9872 | 0.037777 |  |  | 0.0074218
2014-12-06 07:30 | 1 | 28.3168 | 0.010014 | 0.48066 | 0.62 | 0.62 | 0.76838 | 21.758 | 0.039164 |  |  | 0.0076944
2014-12-06 08:00 | 1 | 28.3168 | 0.010014 | 0.48066 | 0.64 | 0.64 | 0.79569 | 22.5313 | 0.040556 |  |  | 0.0079678
2014-12-06 08:30 | 1 | 28.3168 | 0.010014 | 0.48066 | 0.69 | 0.69 | 0.86433 | 24.475 | 0.044055 |  |  | 0.0086552
2014-12-06 09:00 | 1 | 28.3168 | 0.010014 | 0.48066 | 0.7 | 0.7 | 0.87811 | 24.8654 | 0.044758 |  |  | 0.0087933
2014-12-06 09:30 | 1 | 28.3168 | 0.010014 | 0.48066 | 0.79 | 0.79 | 1.0031 | 28.4039 | 0.051127 |  |  | 0.010045
2014-12-06 10:00 | 1 | 28.3168 | 0.010014 | 0.48066 | 0.8 | 0.8 | 1.0171 | 28.7997 | 0.051839 |  |  | 0.010185
2014-12-06 10:30 | 1 | 28.3168 | 0.010014 | 0.48066 | 0.78 | 0.78 | 0.98912 | 28.0087 | 0.050416 |  |  | 0.0099048
2014-12-06 11:00 | 1 | 28.3168 | 0.010014 | 0.48066 | 0.77 | 0.77 | 0.97518 | 27.6139 | 0.049705 |  |  | 0.0097652
2014-12-06 11:30 | 1 | 28.3168 | 0.010014 | 0.48066 | 0.79 | 0.79 | 1.0031 | 28.4039 | 0.051127 |  |  | 0.010045
2014-12-06 12:00 | 1 | 28.3168 | 0.010014 | 0.48066 | 0.77 | 0.77 | 0.97518 | 27.6139 | 0.049705 |  |  | 0.0097652
2014-12-06 12:30 | 1 | 28.3168 | 0.010014 | 0.48066 | 0.78 | 0.78 | 0.98912 | 28.0087 | 0.050416 |  |  | 0.0099048
2014-12-06 13:00 | 1 | 28.3168 | 0.010014 | 0.48066 | 0.71 | 0.71 | 0.89192 | 25.2565 | 0.045462 |  |  | 0.0089316
2014-12-06 13:30 | 1.2 | 33.9802 | 0.012017 | 0.5768 | 1.06 | 1.06 | 1.3861 | 47.0984 | 0.084777 |  |  | 0.016656
2014-12-06 14:00 | 1.7 | 48.1386 | 0.017023 | 0.81713 | 12.8 | 12.8 | 21.4721 | 1033.6372 | 1.8605 |  |  | 0.36553
2014-12-06 14:30 | 3.4 | 96.2773 | 0.034047 | 1.6343 | 17.23 | 17.23 | 29.7754 | 2866.6915 | 5.16 |  |  | 1.0138
2014-12-06 15:00 | 13 | 368.119 | 0.13018 | 6.2486 | 10.59 | 10.59 | 17.4313 | 6416.78 | 11.5502 |  |  | 2.2692
2014-12-06 15:30 | 27 | 764.5549 | 0.27037 | 12.9779 | 17.45 | 17.45 | 30.1938 | 23084.8459 | 41.5527 |  |  | 8.1636
2014-12-06 16:00 | 18 | 509.7032 | 0.18025 | 8.6519 | 15.24 | 15.24 | 26.0152 | 13260.0209 | 23.868 |  |  | 4.6892
2014-12-06 16:30 | 13 | 368.119 | 0.13018 | 6.2486 | 14.72 | 14.72 | 25.0404 | 9217.8616 | 16.5922 |  |  | 3.2598
2014-12-06 17:00 | 11 | 311.4853 | 0.11015 | 5.2873 | 14.49 | 14.49 | 24.6104 | 7665.7764 | 13.7984 |  |  | 2.7109
2014-12-06 17:30 | 11 | 311.4853 | 0.11015 | 5.2873 | 12.29 | 12.29 | 20.5329 | 6395.6987 | 11.5123 |  |  | 2.2617
2014-12-06 18:00 | 11 | 311.4853 | 0.11015 | 5.2873 | 10.38 | 10.38 | 17.0514 | 5311.2655 | 9.5603 |  |  | 1.8782
2014-12-06 18:30 | 15 | 424.7527 | 0.15021 | 7.2099 | 10.36 | 10.36 | 17.0153 | 7227.2858 | 13.0091 |  |  | 2.5558
2014-12-06 19:00 | 18 | 509.7032 | 0.18025 | 8.6519 | 9.13 | 9.13 | 14.8068 | 7547.0739 | 13.5847 |  |  | 2.6689
2014-12-06 19:30 | 21 | 594.6538 | 0.21029 | 10.0939 | 10.59 | 10.59 | 17.4313 | 10365.5677 | 18.658 |  |  | 3.6656
2014-12-06 20:00 | 20 | 566.3369 | 0.20028 | 9.6133 | 10.6 | 10.6 | 17.4494 | 9882.2239 | 17.788 |  |  | 3.4947
2014-12-06 20:30 | 23 | 651.2875 | 0.23032 | 11.0553 | 10.24 | 10.24 | 16.7986 | 10940.7232 | 19.6933 |  |  | 3.869
2014-12-06 21:00 | 34 | 962.7728 | 0.34047 | 16.3425 | 12.76 | 12.76 | 21.3983 | 20601.6924 | 37.083 |  |  | 7.2855
2014-12-06 21:30 | 43 | 1217.6244 | 0.43059 | 20.6685 | 15.02 | 15.02 | 25.6024 | 31174.0783 | 56.1133 |  |  | 11.0242
2014-12-06 22:00 | 40 | 1132.6739 | 0.40055 | 19.2265 | 14.43 | 14.43 | 24.4983 | 27748.6076 | 49.9475 |  |  | 9.8129
2014-12-06 22:30 | 36 | 1019.4065 | 0.3605 | 17.3039 | 14.69 | 14.69 | 24.9843 | 25469.1656 | 45.8445 |  |  | 9.0068
2014-12-06 23:00 | 29 | 821.1886 | 0.2904 | 13.9392 | 14.61 | 14.61 | 24.8347 | 20393.9559 | 36.7091 |  |  | 7.212
2014-12-06 23:30 | 22 | 622.9706 | 0.2203 | 10.5746 | 14.52 | 14.52 | 24.6664 | 15366.4731 | 27.6597 |  |  | 5.4341
2014-12-07 | 19 | 538.0201 | 0.19026 | 9.1326 | 14.74 | 14.74 | 25.0779 | 13492.3958 | 24.2863 | 160.4757 | 31.5277 | 4.7714 | 11.5919 | 1.7995 | 9.1326
2014-12-07 00:30 | 16 | 453.0695 | 0.16022 | 7.6906 | 14.69 | 14.69 | 24.9843 | 11319.6291 | 20.3753 |  |  | 4.003
2014-12-07 01:00 | 13 | 368.119 | 0.13018 | 6.2486 | 13.65 | 13.65 | 23.0457 | 8483.5478 | 15.2704 |  |  | 3.0001
2014-12-07 01:30 | 11 | 311.4853 | 0.11015 | 5.2873 | 12.94 | 12.94 | 21.7306 | 6768.7524 | 12.1838 |  |  | 2.3937
2014-12-07 02:00 | 9.7 | 274.6734 | 0.097134 | 4.6624 | 12.93 | 12.93 | 21.7121 | 5963.7352 | 10.7347 |  |  | 2.109
2014-12-07 02:30 | 8.4 | 237.8615 | 0.084116 | 4.0376 | 13.12 | 13.12 | 22.0633 | 5248.0111 | 9.4464 |  |  | 1.8559
2014-12-07 03:00 | 7.1 | 201.0496 | 0.071098 | 3.4127 | 12.92 | 12.92 | 21.6936 | 4361.4948 | 7.8507 |  |  | 1.5424
2014-12-07 03:30 | 6.4 | 181.2278 | 0.064088 | 3.0762 | 12.46 | 12.46 | 20.8455 | 3777.7922 | 6.8 |  |  | 1.336
2014-12-07 04:00 | 5.7 | 161.406 | 0.057079 | 2.7398 | 11.76 | 11.76 | 19.561 | 3157.2658 | 5.6831 |  |  | 1.1165
2014-12-07 04:30 | 5 | 141.5842 | 0.050069 | 2.4033 | 11.78 | 11.78 | 19.5976 | 2774.713 | 4.9945 |  |  | 0.98123
2014-12-07 05:00 | 4.6 | 130.2575 | 0.046064 | 2.2111 | 11.17 | 11.17 | 18.4843 | 2407.7121 | 4.3339 |  |  | 0.85145
2014-12-07 05:30 | 4.3 | 121.7624 | 0.043059 | 2.0669 | 10.52 | 10.52 | 17.3046 | 2107.046 | 3.7927 |  |  | 0.74512
2014-12-07 06:00 | 4 | 113.2674 | 0.040055 | 1.9227 | 10.26 | 10.26 | 16.8347 | 1906.8228 | 3.4323 |  |  | 0.67432
2014-12-07 06:30 | 3.7 | 104.7723 | 0.037051 | 1.7785 | 9.77 | 9.77 | 15.9524 | 1671.3753 | 3.0085 |  |  | 0.59106
2014-12-07 07:00 | 3.4 | 96.2773 | 0.034047 | 1.6343 | 9.81 | 9.81 | 16.0243 | 1542.7767 | 2.777 |  |  | 0.54558
2014-12-07 07:30 | 3.1 | 87.7822 | 0.031043 | 1.4901 | 8.86 | 8.86 | 14.3259 | 1257.5551 | 2.2636 |  |  | 0.44471
2014-12-07 08:00 | 2.9 | 82.1189 | 0.02904 | 1.3939 | 8.78 | 8.78 | 14.1836 | 1164.7433 | 2.0965 |  |  | 0.41189
2014-12-07 08:30 | 2.6 | 73.6238 | 0.026036 | 1.2497 | 8.4 | 8.4 | 13.5099 | 994.6466 | 1.7904 |  |  | 0.35174
2014-12-07 09:00 | 2.6 | 73.6238 | 0.026036 | 1.2497 | 8.13 | 8.13 | 13.033 | 959.5358 | 1.7272 |  |  | 0.33933
2014-12-07 09:30 | 2.4 | 67.9604 | 0.024033 | 1.1536 | 7.62 | 7.62 | 12.1365 | 824.8025 | 1.4846 |  |  | 0.29168
2014-12-07 10:00 | 2.4 | 67.9604 | 0.024033 | 1.1536 | 7.53 | 7.53 | 11.9789 | 814.0929 | 1.4654 |  |  | 0.28789
2014-12-07 10:30 | 2.1 | 59.4654 | 0.021029 | 1.0094 | 7.08 | 7.08 | 11.1939 | 665.6472 | 1.1982 |  |  | 0.2354
2014-12-07 11:00 | 2.1 | 59.4654 | 0.021029 | 1.0094 | 6.68 | 6.68 | 10.5002 | 624.3982 | 1.1239 |  |  | 0.22081
2014-12-07 11:30 | 1.9 | 53.802 | 0.019026 | 0.91326 | 6.52 | 6.52 | 10.2239 | 550.0652 | 0.99012 |  |  | 0.19452
2014-12-07 12:00 | 1.9 | 53.802 | 0.019026 | 0.91326 | 6.25 | 6.25 | 9.7591 | 525.0611 | 0.94511 |  |  | 0.18568
2014-12-07 12:30 | 1.9 | 53.802 | 0.019026 | 0.91326 | 5.93 | 5.93 | 9.2109 | 495.5666 | 0.89202 |  |  | 0.17525
2014-12-07 13:00 | 1.9 | 53.802 | 0.019026 | 0.91326 | 5.73 | 5.73 | 8.8698 | 477.2126 | 0.85898 |  |  | 0.16876
2014-12-07 13:30 | 1.9 | 53.802 | 0.019026 | 0.91326 | 5.5 | 5.5 | 8.479 | 456.1848 | 0.82113 |  |  | 0.16132
2014-12-07 14:00 | 1.7 | 48.1386 | 0.017023 | 0.81713 | 5.26 | 5.26 | 8.0729 | 388.6167 | 0.69951 |  |  | 0.13743
2014-12-07 14:30 | 1.7 | 48.1386 | 0.017023 | 0.81713 | 4.97 | 4.97 | 7.5846 | 365.1146 | 0.65721 |  |  | 0.12912
2014-12-07 15:00 | 1.7 | 48.1386 | 0.017023 | 0.81713 | 4.79 | 4.79 | 7.283 | 350.5954 | 0.63107 |  |  | 0.12398
2014-12-07 15:30 | 1.7 | 48.1386 | 0.017023 | 0.81713 | 4.56 | 4.56 | 6.8993 | 332.1226 | 0.59782 |  |  | 0.11745
2014-12-07 16:00 | 1.5 | 42.4753 | 0.015021 | 0.72099 | 4.41 | 4.41 | 6.6501 | 282.4632 | 0.50843 |  |  | 0.099889
2014-12-07 16:30 | 1.5 | 42.4753 | 0.015021 | 0.72099 | 4.24 | 4.24 | 6.3686 | 270.5091 | 0.48692 |  |  | 0.095661
2014-12-07 17:00 | 1.5 | 42.4753 | 0.015021 | 0.72099 | 3.96 | 3.96 | 5.9076 | 250.9252 | 0.45167 |  |  | 0.088736
2014-12-07 17:30 | 1.5 | 42.4753 | 0.015021 | 0.72099 | 3.81 | 3.81 | 5.6619 | 240.49 | 0.43288 |  |  | 0.085046
2014-12-07 18:00 | 1.5 | 42.4753 | 0.015021 | 0.72099 | 3.7 | 3.7 | 5.4823 | 232.8635 | 0.41915 |  |  | 0.082349
2014-12-07 18:30 | 1.5 | 42.4753 | 0.015021 | 0.72099 | 3.52 | 3.52 | 5.1897 | 220.4329 | 0.39678 |  |  | 0.077953
2014-12-07 19:00 | 1.3 | 36.8119 | 0.013018 | 0.62486 | 3.34 | 3.34 | 4.8985 | 180.3237 | 0.32458 |  |  | 0.063769
2014-12-07 19:30 | 1.3 | 36.8119 | 0.013018 | 0.62486 | 3.17 | 3.17 | 4.625 | 170.2538 | 0.30646 |  |  | 0.060208
2014-12-07 20:00 | 1.3 | 36.8119 | 0.013018 | 0.62486 | 3 | 3 | 4.3529 | 160.2378 | 0.28843 |  |  | 0.056666
2014-12-07 20:30 | 1.3 | 36.8119 | 0.013018 | 0.62486 | 2.92 | 2.92 | 4.2254 | 155.5438 | 0.27998 |  |  | 0.055006
2014-12-07 21:00 | 1.3 | 36.8119 | 0.013018 | 0.62486 | 2.75 | 2.75 | 3.9556 | 145.6121 | 0.2621 |  |  | 0.051493
2014-12-07 21:30 | 1.3 | 36.8119 | 0.013018 | 0.62486 | 2.62 | 2.62 | 3.7504 | 138.0585 | 0.24851 |  |  | 0.048822
2014-12-07 22:00 | 1.3 | 36.8119 | 0.013018 | 0.62486 | 2.47 | 2.47 | 3.5149 | 129.3893 | 0.2329 |  |  | 0.045757
2014-12-07 22:30 | 1.3 | 36.8119 | 0.013018 | 0.62486 | 2.37 | 2.37 | 3.3587 | 123.6388 | 0.22255 |  |  | 0.043723
2014-12-07 23:00 | 1.3 | 36.8119 | 0.013018 | 0.62486 | 2.23 | 2.23 | 3.1411 | 115.629 | 0.20813 |  |  | 0.04089
2014-12-07 23:30 | 1.2 | 33.9802 | 0.012017 | 0.5768 | 2.25 | 2.25 | 3.1721 | 107.788 | 0.19402 |  |  | 0.038118
2014-12-08 | 1.2 | 33.9802 | 0.012017 | 0.5768 | 2.36 | 2.36 | 3.3431 | 113.5985 | 0.20448 | 3.3889 | 0.6658 | 0.040172 | 1.2431 | 0.5087 | 0.5768
2014-12-08 00:30 | 1.2 | 33.9802 | 0.012017 | 0.5768 | 2.5 | 2.5 | 3.5619 | 121.0329 | 0.21786 |  |  | 0.042801
2014-12-08 01:00 | 1.2 | 33.9802 | 0.012017 | 0.5768 | 2.27 | 2.27 | 3.2031 | 108.8424 | 0.19592 |  |  | 0.03849
2014-12-08 01:30 | 1.2 | 33.9802 | 0.012017 | 0.5768 | 2.19 | 2.19 | 3.0792 | 104.6304 | 0.18833 |  |  | 0.037001
2014-12-08 02:00 | 1.2 | 33.9802 | 0.012017 | 0.5768 | 2.23 | 2.23 | 3.1411 | 106.7345 | 0.19212 |  |  | 0.037745
2014-12-08 02:30 | 1.2 | 33.9802 | 0.012017 | 0.5768 | 2.09 | 2.09 | 2.9249 | 99.3872 | 0.1789 |  |  | 0.035147
2014-12-08 03:00 | 1.2 | 33.9802 | 0.012017 | 0.5768 | 1.86 | 1.86 | 2.5728 | 87.4246 | 0.15736 |  |  | 0.030916
2014-12-08 03:30 | 1.2 | 33.9802 | 0.012017 | 0.5768 | 1.62 | 1.62 | 2.2101 | 75.0993 | 0.13518 |  |  | 0.026558
2014-12-08 04:00 | 1.2 | 33.9802 | 0.012017 | 0.5768 | 1.48 | 1.48 | 2.0009 | 67.9919 | 0.12239 |  |  | 0.024044
2014-12-08 04:30 | 1.2 | 33.9802 | 0.012017 | 0.5768 | 1.33 | 1.33 | 1.779 | 60.4514 | 0.10881 |  |  | 0.021378
2014-12-08 05:00 | 1.2 | 33.9802 | 0.012017 | 0.5768 | 1.36 | 1.36 | 1.8232 | 61.953 | 0.11152 |  |  | 0.021909
2014-12-08 05:30 | 1.2 | 33.9802 | 0.012017 | 0.5768 | 1.19 | 1.19 | 1.5741 | 53.4898 | 0.096282 |  |  | 0.018916
2014-12-08 06:00 | 1.2 | 33.9802 | 0.012017 | 0.5768 | 1.1 | 1.1 | 1.4437 | 49.0571 | 0.088303 |  |  | 0.017348
2014-12-08 06:30 | 1.2 | 33.9802 | 0.012017 | 0.5768 | 1.09 | 1.09 | 1.4293 | 48.5667 | 0.08742 |  |  | 0.017175
2014-12-08 07:00 | 1 | 28.3168 | 0.010014 | 0.48066 | 1.06 | 1.06 | 1.3861 | 39.2486 | 0.070648 |  |  | 0.01388
2014-12-08 07:30 | 1 | 28.3168 | 0.010014 | 0.48066 | 0.95 | 0.95 | 1.2287 | 34.7924 | 0.062626 |  |  | 0.012304
2014-12-08 08:00 | 1 | 28.3168 | 0.010014 | 0.48066 | 0.9 | 0.9 | 1.1577 | 32.7835 | 0.05901 |  |  | 0.011593
2014-12-08 08:30 | 1 | 28.3168 | 0.010014 | 0.48066 | 0.89 | 0.89 | 1.1436 | 32.383 | 0.058289 |  |  | 0.011452
2014-12-08 09:00 | 1 | 28.3168 | 0.010014 | 0.48066 | 0.88 | 0.88 | 1.1295 | 31.983 | 0.057569 |  |  | 0.01131
2014-12-08 09:30 | 1 | 28.3168 | 0.010014 | 0.48066 | 0.81 | 0.81 | 1.031 | 29.1959 | 0.052553 |  |  | 0.010325
2014-12-08 10:00 | 1 | 28.3168 | 0.010014 | 0.48066 | 0.79 | 0.79 | 1.0031 | 28.4039 | 0.051127 |  |  | 0.010045
2014-12-08 10:30 | 1 | 28.3168 | 0.010014 | 0.48066 | 0.77 | 0.77 | 0.97518 | 27.6139 | 0.049705 |  |  | 0.0097652
2014-12-08 11:00 | 1 | 28.3168 | 0.010014 | 0.48066 | 0.7 | 0.7 | 0.87811 | 24.8654 | 0.044758 |  |  | 0.0087933
2014-12-08 11:30 | 1 | 28.3168 | 0.010014 | 0.48066 | 0.67 | 0.67 | 0.83681 | 23.6958 | 0.042652 |  |  | 0.0083796
2014-12-08 12:00 | 1 | 28.3168 | 0.010014 | 0.48066 | 0.66 | 0.66 | 0.82308 | 23.307 | 0.041953 |  |  | 0.0082422
2014-12-08 12:30 | 1 | 28.3168 | 0.010014 | 0.48066 | 0.63 | 0.63 | 0.78202 | 22.1443 | 0.03986 |  |  | 0.007831
2014-12-08 13:00 | 1 | 28.3168 | 0.010014 | 0.48066 | 0.59 | 0.59 | 0.72758 | 20.6028 | 0.037085 |  |  | 0.0072858
2014-12-08 13:30 | 1 | 28.3168 | 0.010014 | 0.48066 | 0.58 | 0.58 | 0.71403 | 20.219 | 0.036394 |  |  | 0.0071501
2014-12-08 14:00 | 1 | 28.3168 | 0.010014 | 0.48066 | 0.69 | 0.69 | 0.86433 | 24.475 | 0.044055 |  |  | 0.0086552
2014-12-08 14:30 | 1 | 28.3168 | 0.010014 | 0.48066 | 0.55 | 0.55 | 0.67351 | 19.0716 | 0.034329 |  |  | 0.0067444
2014-12-08 15:00 | 1 | 28.3168 | 0.010014 | 0.48066 | 0.56 | 0.56 | 0.68699 | 19.4534 | 0.035016 |  |  | 0.0068794
2014-12-08 15:30 | 1 | 28.3168 | 0.010014 | 0.48066 | 0.53 | 0.53 | 0.64662 | 18.3101 | 0.032958 |  |  | 0.0064751
2014-12-08 16:00 | 1 | 28.3168 | 0.010014 | 0.48066 | 0.53 | 0.53 | 0.64662 | 18.3101 | 0.032958 |  |  | 0.0064751
2014-12-08 16:30 | 1 | 28.3168 | 0.010014 | 0.48066 | 0.48 | 0.48 | 0.57984 | 16.4193 | 0.029555 |  |  | 0.0058064
2014-12-08 17:00 | 1 | 28.3168 | 0.010014 | 0.48066 | 0.5 | 0.5 | 0.60647 | 17.1734 | 0.030912 |  |  | 0.0060731
2014-12-08 17:30 | 1 | 28.3168 | 0.010014 | 0.48066 | 0.47 | 0.47 | 0.56657 | 16.0434 | 0.028878 |  |  | 0.0056735
2014-12-08 18:00 | 1 | 28.3168 | 0.010014 | 0.48066 | 0.49 | 0.49 | 0.59314 | 16.7959 | 0.030233 |  |  | 0.0059396
2014-12-08 18:30 | 1 | 28.3168 | 0.010014 | 0.48066 | 0.49 | 0.49 | 0.59314 | 16.7959 | 0.030233 |  |  | 0.0059396
2014-12-08 19:00 | 1 | 28.3168 | 0.010014 | 0.48066 | 0.44 | 0.44 | 0.52692 | 14.9206 | 0.026857 |  |  | 0.0052764
2014-12-08 19:30 | 1 | 28.3168 | 0.010014 | 0.48066 | 0.44 | 0.44 | 0.52692 | 14.9206 | 0.026857 |  |  | 0.0052764
2014-12-08 20:00 | 1 | 28.3168 | 0.010014 | 0.48066 | 0.5 | 0.5 | 0.60647 | 17.1734 | 0.030912 |  |  | 0.0060731
2014-12-08 20:30 | 1 | 28.3168 | 0.010014 | 0.48066 | 0.48 | 0.48 | 0.57984 | 16.4193 | 0.029555 |  |  | 0.0058064
2014-12-08 21:00 | 1 | 28.3168 | 0.010014 | 0.48066 | 0.45 | 0.45 | 0.5401 | 15.294 | 0.027529 |  |  | 0.0054085
2014-12-08 21:30 | 1 | 28.3168 | 0.010014 | 0.48066 | 0.44 | 0.44 | 0.52692 | 14.9206 | 0.026857 |  |  | 0.0052764
2014-12-08 22:00 | 1 | 28.3168 | 0.010014 | 0.48066 | 0.49 | 0.49 | 0.59314 | 16.7959 | 0.030233 |  |  | 0.0059396
2014-12-08 22:30 | 1 | 28.3168 | 0.010014 | 0.48066 | 0.39 | 0.39 | 0.46144 | 13.0665 | 0.02352 |  |  | 0.0046208
2014-12-08 23:00 | 1 | 28.3168 | 0.010014 | 0.48066 | 0.4 | 0.4 | 0.47447 | 13.4355 | 0.024184 |  |  | 0.0047513
2014-12-08 23:30 | 1 | 28.3168 | 0.010014 | 0.48066 | 0.4 | 0.4 | 0.47447 | 13.4355 | 0.024184 |  |  | 0.0047513
2014-12-09 | 1 | 28.3168 | 0.010014 | 0.48066 | 0.4 | 0.4 | 0.47447 | 13.4355 | 0.024184 | 765.7157 | 150.4353 | 0.0047513 | 17.3005 | 7.6856 | 21.6298
2014-12-09 00:30 | 1 | 28.3168 | 0.010014 | 0.48066 | 0.42 | 0.42 | 0.50063 | 14.1763 | 0.025517 |  |  | 0.0050132
2014-12-09 01:00 | 1.2 | 33.9802 | 0.012017 | 0.5768 | 1.43 | 1.43 | 1.9267 | 65.4695 | 0.11785 |  |  | 0.023152
2014-12-09 01:30 | 1.2 | 33.9802 | 0.012017 | 0.5768 | 1.62 | 1.62 | 2.2101 | 75.0993 | 0.13518 |  |  | 0.026558
2014-12-09 02:00 | 1.5 | 42.4753 | 0.015021 | 0.72099 | 2.26 | 2.26 | 3.1876 | 135.3938 | 0.24371 |  |  | 0.04788
2014-12-09 02:30 | 1.9 | 53.802 | 0.019026 | 0.91326 | 3.07 | 3.07 | 4.4647 | 240.2116 | 0.43238 |  |  | 0.084947
2014-12-09 03:00 | 2.9 | 82.1189 | 0.02904 | 1.3939 | 2.87 | 2.87 | 4.1458 | 340.4523 | 0.61281 |  |  | 0.1204
2014-12-09 03:30 | 9.7 | 274.6734 | 0.097134 | 4.6624 | 5.76 | 5.76 | 8.9209 | 2450.3307 | 4.4106 |  |  | 0.86652
2014-12-09 04:00 | 36 | 1019.4065 | 0.3605 | 17.3039 | 9.61 | 9.61 | 15.6653 | 15969.3216 | 28.7448 |  |  | 5.6473
2014-12-09 04:30 | 45 | 1274.2581 | 0.45062 | 21.6298 | 11 | 11 | 18.175 | 23159.6882 | 41.6874 |  |  | 8.1901
2014-12-09 05:00 | 37 | 1047.7233 | 0.37051 | 17.7845 | 10.05 | 10.05 | 16.4561 | 17241.4042 | 31.0345 |  |  | 6.0972
2014-12-09 05:30 | 32 | 906.1391 | 0.32044 | 15.3812 | 8.65 | 8.65 | 13.9528 | 12643.1688 | 22.7577 |  |  | 4.4711
2014-12-09 06:00 | 30 | 849.5054 | 0.30041 | 14.4199 | 8.68 | 8.68 | 14.006 | 11898.198 | 21.4168 |  |  | 4.2076
2014-12-09 06:30 | 41 | 1160.9907 | 0.41057 | 19.7072 | 9.27 | 9.27 | 15.0567 | 17480.7397 | 31.4653 |  |  | 6.1818
2014-12-09 07:00 | 36 | 1019.4065 | 0.3605 | 17.3039 | 11.28 | 11.28 | 18.6846 | 19047.1828 | 34.2849 |  |  | 6.7357
2014-12-09 07:30 | 27 | 764.5549 | 0.27037 | 12.9779 | 11.22 | 11.22 | 18.5753 | 14201.8247 | 25.5633 |  |  | 5.0223
2014-12-09 08:00 | 26 | 736.238 | 0.26036 | 12.4972 | 11.87 | 11.87 | 19.7624 | 14549.8119 | 26.1897 |  |  | 5.1453
2014-12-09 08:30 | 33 | 934.4559 | 0.33046 | 15.8619 | 12.43 | 12.43 | 20.7903 | 19427.6568 | 34.9698 |  |  | 6.8703
2014-12-09 09:00 | 37 | 1047.7233 | 0.37051 | 17.7845 | 14.06 | 14.06 | 23.8082 | 24944.4434 | 44.9 |  |  | 8.8212
2014-12-09 09:30 | 39 | 1104.357 | 0.39054 | 18.7459 | 15.33 | 15.33 | 26.1842 | 28916.7325 | 52.0501 |  |  | 10.226
2014-12-09 10:00 | 34 | 962.7728 | 0.34047 | 16.3425 | 15.16 | 15.16 | 25.865 | 24902.1176 | 44.8238 |  |  | 8.8062
2014-12-09 10:30 | 29 | 821.1886 | 0.2904 | 13.9392 | 14.8 | 14.8 | 25.1902 | 20685.8859 | 37.2346 |  |  | 7.3152
2014-12-09 11:00 | 22 | 622.9706 | 0.2203 | 10.5746 | 14.76 | 14.76 | 25.1153 | 15646.0933 | 28.163 |  |  | 5.533
2014-12-09 11:30 | 18 | 509.7032 | 0.18025 | 8.6519 | 14.16 | 14.16 | 23.9946 | 12230.1089 | 22.0142 |  |  | 4.325
2014-12-09 12:00 | 15 | 424.7527 | 0.15021 | 7.2099 | 14.19 | 14.19 | 24.0505 | 10215.5119 | 18.3879 |  |  | 3.6126
2014-12-09 12:30 | 13 | 368.119 | 0.13018 | 6.2486 | 13.86 | 13.86 | 23.436 | 8627.2254 | 15.529 |  |  | 3.0509
2014-12-09 13:00 | 12 | 339.8022 | 0.12017 | 5.768 | 13.78 | 13.78 | 23.2872 | 7913.0448 | 14.2435 |  |  | 2.7983
2014-12-09 13:30 | 11 | 311.4853 | 0.11015 | 5.2873 | 12.88 | 12.88 | 21.6198 | 6734.2367 | 12.1216 |  |  | 2.3815
2014-12-09 14:00 | 11 | 311.4853 | 0.11015 | 5.2873 | 12.15 | 12.15 | 20.2758 | 6315.6031 | 11.3681 |  |  | 2.2334
2014-12-09 14:30 | 9.7 | 274.6734 | 0.097134 | 4.6624 | 12.33 | 12.33 | 20.6064 | 5660.0382 | 10.1881 |  |  | 2.0016
2014-12-09 15:00 | 8.8 | 249.1883 | 0.088122 | 4.2298 | 13.27 | 13.27 | 22.3409 | 5567.0988 | 10.0208 |  |  | 1.9687
2014-12-09 15:30 | 7.9 | 223.7031 | 0.079109 | 3.7972 | 12.47 | 12.47 | 20.8639 | 4667.3292 | 8.4012 |  |  | 1.6505
2014-12-09 16:00 | 6.8 | 192.5546 | 0.068094 | 3.2685 | 12.32 | 12.32 | 20.588 | 3964.3221 | 7.1358 |  |  | 1.4019
2014-12-09 16:30 | 6 | 169.9011 | 0.060083 | 2.884 | 11.98 | 11.98 | 19.9639 | 3391.8918 | 6.1054 |  |  | 1.1995
2014-12-09 17:00 | 6 | 169.9011 | 0.060083 | 2.884 | 12.75 | 12.75 | 21.3798 | 3632.4588 | 6.5384 |  |  | 1.2846
2014-12-09 17:30 | 6 | 169.9011 | 0.060083 | 2.884 | 14.32 | 14.32 | 24.293 | 4127.4024 | 7.4293 |  |  | 1.4596
2014-12-09 18:00 | 7.1 | 201.0496 | 0.071098 | 3.4127 | 12.34 | 12.34 | 20.6248 | 4146.6107 | 7.4639 |  |  | 1.4664
2014-12-09 18:30 | 8.4 | 237.8615 | 0.084116 | 4.0376 | 11.29 | 11.29 | 18.7028 | 4448.6769 | 8.0076 |  |  | 1.5732
2014-12-09 19:00 | 10 | 283.1685 | 0.10014 | 4.8066 | 11.54 | 11.54 | 19.1589 | 5425.186 | 9.7653 |  |  | 1.9185
2014-12-09 19:30 | 10 | 283.1685 | 0.10014 | 4.8066 | 11.18 | 11.18 | 18.5025 | 5239.3116 | 9.4308 |  |  | 1.8528
2014-12-09 20:00 | 11 | 311.4853 | 0.11015 | 5.2873 | 10.14 | 10.14 | 16.6182 | 5176.3386 | 9.3174 |  |  | 1.8305
2014-12-09 20:30 | 12 | 339.8022 | 0.12017 | 5.768 | 11.09 | 11.09 | 18.3387 | 6231.5228 | 11.2167 |  |  | 2.2037
2014-12-09 21:00 | 12 | 339.8022 | 0.12017 | 5.768 | 11.49 | 11.49 | 19.0676 | 6479.202 | 11.6626 |  |  | 2.2913
2014-12-09 21:30 | 11 | 311.4853 | 0.11015 | 5.2873 | 11.46 | 11.46 | 19.0128 | 5922.2128 | 10.66 |  |  | 2.0943
2014-12-09 22:00 | 9.7 | 274.6734 | 0.097134 | 4.6624 | 10.77 | 10.77 | 17.7575 | 4877.4997 | 8.7795 |  |  | 1.7249
2014-12-09 22:30 | 7.9 | 223.7031 | 0.079109 | 3.7972 | 10.95 | 10.95 | 18.0842 | 4045.4875 | 7.2819 |  |  | 1.4306
2014-12-09 23:00 | 6.8 | 192.5546 | 0.068094 | 3.2685 | 10.92 | 10.92 | 18.0297 | 3471.6989 | 6.2491 |  |  | 1.2277
2014-12-09 23:30 | 6 | 169.9011 | 0.060083 | 2.884 | 10.19 | 10.19 | 16.7084 | 2838.7758 | 5.1098 |  |  | 1.0039
2014-12-10 | 5.7 | 161.406 | 0.057079 | 2.7398 | 10.43 | 10.43 | 17.1418 | 2766.7877 | 4.9802 | 53.4058 | 10.4923 | 0.97843 | 7.7761 | 1.0865 | 2.7398
2014-12-10 00:30 | 5.3 | 150.0793 | 0.053073 | 2.5475 | 9.41 | 9.41 | 15.3071 | 2297.2735 | 4.1351 |  |  | 0.8124
2014-12-10 01:00 | 4.6 | 130.2575 | 0.046064 | 2.2111 | 9.55 | 9.55 | 15.5578 | 2026.5148 | 3.6477 |  |  | 0.71665
2014-12-10 01:30 | 4.3 | 121.7624 | 0.043059 | 2.0669 | 9.43 | 9.43 | 15.3429 | 1868.1836 | 3.3627 |  |  | 0.66065
2014-12-10 02:00 | 4 | 113.2674 | 0.040055 | 1.9227 | 9.14 | 9.14 | 14.8246 | 1679.1483 | 3.0225 |  |  | 0.5938
2014-12-10 02:30 | 3.7 | 104.7723 | 0.037051 | 1.7785 | 8.78 | 8.78 | 14.1836 | 1486.0517 | 2.6749 |  |  | 0.52552
2014-12-10 03:00 | 3.4 | 96.2773 | 0.034047 | 1.6343 | 8.31 | 8.31 | 13.3507 | 1285.3704 | 2.3137 |  |  | 0.45455
2014-12-10 03:30 | 3.4 | 96.2773 | 0.034047 | 1.6343 | 8.29 | 8.29 | 13.3154 | 1281.9679 | 2.3075 |  |  | 0.45335
2014-12-10 04:00 | 3.1 | 87.7822 | 0.031043 | 1.4901 | 7.89 | 7.89 | 12.6104 | 1106.9669 | 1.9925 |  |  | 0.39146
2014-12-10 04:30 | 2.9 | 82.1189 | 0.02904 | 1.3939 | 7.66 | 7.66 | 12.2066 | 1002.3927 | 1.8043 |  |  | 0.35448
2014-12-10 05:00 | 2.9 | 82.1189 | 0.02904 | 1.3939 | 7.5 | 7.5 | 11.9264 | 979.3854 | 1.7629 |  |  | 0.34634
2014-12-10 05:30 | 2.6 | 73.6238 | 0.026036 | 1.2497 | 7.26 | 7.26 | 11.5073 | 847.2116 | 1.525 |  |  | 0.2996
2014-12-10 06:00 | 2.6 | 73.6238 | 0.026036 | 1.2497 | 7.13 | 7.13 | 11.2809 | 830.5391 | 1.495 |  |  | 0.29371
2014-12-10 06:30 | 2.4 | 67.9604 | 0.024033 | 1.1536 | 6.78 | 6.78 | 10.6732 | 725.3576 | 1.3056 |  |  | 0.25651
2014-12-10 07:00 | 2.4 | 67.9604 | 0.024033 | 1.1536 | 6.64 | 6.64 | 10.4311 | 708.899 | 1.276 |  |  | 0.25069
2014-12-10 07:30 | 2.4 | 67.9604 | 0.024033 | 1.1536 | 6.32 | 6.32 | 9.8794 | 671.4107 | 1.2085 |  |  | 0.23743
2014-12-10 08:00 | 2.1 | 59.4654 | 0.021029 | 1.0094 | 6.14 | 6.14 | 9.5704 | 569.1054 | 1.0244 |  |  | 0.20126
2014-12-10 08:30 | 2.1 | 59.4654 | 0.021029 | 1.0094 | 5.69 | 5.69 | 8.8017 | 523.3968 | 0.94211 |  |  | 0.18509
2014-12-10 09:00 | 2.1 | 59.4654 | 0.021029 | 1.0094 | 5.59 | 5.59 | 8.6317 | 513.2873 | 0.92392 |  |  | 0.18152
2014-12-10 09:30 | 2.1 | 59.4654 | 0.021029 | 1.0094 | 5.23 | 5.23 | 8.0222 | 477.045 | 0.85868 |  |  | 0.1687
2014-12-10 10:00 | 1.9 | 53.802 | 0.019026 | 0.91326 | 5.02 | 5.02 | 7.6686 | 412.5874 | 0.74266 |  |  | 0.14591
2014-12-10 10:30 | 1.9 | 53.802 | 0.019026 | 0.91326 | 4.89 | 4.89 | 7.4505 | 400.8497 | 0.72153 |  |  | 0.14175
2014-12-10 11:00 | 1.9 | 53.802 | 0.019026 | 0.91326 | 4.61 | 4.61 | 6.9826 | 375.6755 | 0.67622 |  |  | 0.13285
2014-12-10 11:30 | 1.9 | 53.802 | 0.019026 | 0.91326 | 4.37 | 4.37 | 6.5837 | 354.2186 | 0.63759 |  |  | 0.12526
2014-12-10 12:00 | 1.9 | 53.802 | 0.019026 | 0.91326 | 4.26 | 4.26 | 6.4017 | 344.4232 | 0.61996 |  |  | 0.1218
2014-12-10 12:30 | 1.9 | 53.802 | 0.019026 | 0.91326 | 4.06 | 4.06 | 6.0719 | 326.6784 | 0.58802 |  |  | 0.11552
2014-12-10 13:00 | 1.7 | 48.1386 | 0.017023 | 0.81713 | 3.92 | 3.92 | 5.842 | 281.2236 | 0.5062 |  |  | 0.09945
2014-12-10 13:30 | 1.7 | 48.1386 | 0.017023 | 0.81713 | 3.81 | 3.81 | 5.6619 | 272.5553 | 0.4906 |  |  | 0.096385
2014-12-10 14:00 | 1.7 | 48.1386 | 0.017023 | 0.81713 | 3.81 | 3.81 | 5.6619 | 272.5553 | 0.4906 |  |  | 0.096385
2014-12-10 14:30 | 1.7 | 48.1386 | 0.017023 | 0.81713 | 3.63 | 3.63 | 5.3683 | 258.425 | 0.46516 |  |  | 0.091388
2014-12-10 15:00 | 1.7 | 48.1386 | 0.017023 | 0.81713 | 3.39 | 3.39 | 4.9792 | 239.6938 | 0.43145 |  |  | 0.084764
2014-12-10 15:30 | 1.7 | 48.1386 | 0.017023 | 0.81713 | 3.34 | 3.34 | 4.8985 | 235.8079 | 0.42445 |  |  | 0.08339
2014-12-10 16:00 | 1.5 | 42.4753 | 0.015021 | 0.72099 | 3.19 | 3.19 | 4.6571 | 197.8105 | 0.35606 |  |  | 0.069953
2014-12-10 16:30 | 1.5 | 42.4753 | 0.015021 | 0.72099 | 3.07 | 3.07 | 4.4647 | 189.6408 | 0.34135 |  |  | 0.067064
2014-12-10 17:00 | 1.5 | 42.4753 | 0.015021 | 0.72099 | 2.98 | 2.98 | 4.321 | 183.5344 | 0.33036 |  |  | 0.064904
2014-12-10 17:30 | 1.5 | 42.4753 | 0.015021 | 0.72099 | 2.85 | 2.85 | 4.1141 | 174.7466 | 0.31454 |  |  | 0.061796
2014-12-10 18:00 | 1.5 | 42.4753 | 0.015021 | 0.72099 | 2.78 | 2.78 | 4.0031 | 170.0313 | 0.30606 |  |  | 0.060129
2014-12-10 18:30 | 1.5 | 42.4753 | 0.015021 | 0.72099 | 2.62 | 2.62 | 3.7504 | 159.2982 | 0.28674 |  |  | 0.056333
2014-12-10 19:00 | 1.5 | 42.4753 | 0.015021 | 0.72099 | 2.51 | 2.51 | 3.5775 | 151.957 | 0.27352 |  |  | 0.053737
2014-12-10 19:30 | 1.5 | 42.4753 | 0.015021 | 0.72099 | 2.42 | 2.42 | 3.4367 | 145.9743 | 0.26275 |  |  | 0.051622
2014-12-10 20:00 | 1.5 | 42.4753 | 0.015021 | 0.72099 | 2.36 | 2.36 | 3.3431 | 141.9982 | 0.2556 |  |  | 0.050215
2014-12-10 20:30 | 1.5 | 42.4753 | 0.015021 | 0.72099 | 2.24 | 2.24 | 3.1566 | 134.0764 | 0.24134 |  |  | 0.047414
2014-12-10 21:00 | 1.3 | 36.8119 | 0.013018 | 0.62486 | 2.13 | 2.13 | 2.9865 | 109.9383 | 0.19789 |  |  | 0.038878
2014-12-10 21:30 | 1.3 | 36.8119 | 0.013018 | 0.62486 | 2.05 | 2.05 | 2.8633 | 105.4049 | 0.18973 |  |  | 0.037275
2014-12-10 22:00 | 1.3 | 36.8119 | 0.013018 | 0.62486 | 1.98 | 1.98 | 2.756 | 101.4526 | 0.18261 |  |  | 0.035877
2014-12-10 22:30 | 1.3 | 36.8119 | 0.013018 | 0.62486 | 1.91 | 1.91 | 2.649 | 97.5143 | 0.17553 |  |  | 0.034484
2014-12-10 23:00 | 1.3 | 36.8119 | 0.013018 | 0.62486 | 1.84 | 1.84 | 2.5424 | 93.5904 | 0.16846 |  |  | 0.033097
2014-12-10 23:30 | 1.3 | 36.8119 | 0.013018 | 0.62486 | 1.81 | 1.81 | 2.4968 | 91.9132 | 0.16544 |  |  | 0.032504
2014-12-11 | 1.3 | 36.8119 | 0.013018 | 0.62486 | 1.75 | 1.75 | 2.4059 | 88.5673 | 0.15942 | 3.6166 | 0.71054 | 0.03132 | 1.217 | 0.5778 | 0.62486
2014-12-11 00:30 | 1.3 | 36.8119 | 0.013018 | 0.62486 | 1.7 | 1.7 | 2.3304 | 85.7878 | 0.15442 |  |  | 0.030338
2014-12-11 01:00 | 1.3 | 36.8119 | 0.013018 | 0.62486 | 1.68 | 1.68 | 2.3003 | 84.6782 | 0.15242 |  |  | 0.029945
2014-12-11 01:30 | 1.3 | 36.8119 | 0.013018 | 0.62486 | 1.56 | 1.56 | 2.1202 | 78.0492 | 0.14049 |  |  | 0.027601
2014-12-11 02:00 | 1.3 | 36.8119 | 0.013018 | 0.62486 | 1.52 | 1.52 | 2.0605 | 75.8507 | 0.13653 |  |  | 0.026823
2014-12-11 02:30 | 1.2 | 33.9802 | 0.012017 | 0.5768 | 1.45 | 1.45 | 1.9564 | 66.4774 | 0.11966 |  |  | 0.023509
2014-12-11 03:00 | 1.2 | 33.9802 | 0.012017 | 0.5768 | 1.37 | 1.37 | 1.838 | 62.4543 | 0.11242 |  |  | 0.022086
2014-12-11 03:30 | 1.2 | 33.9802 | 0.012017 | 0.5768 | 1.39 | 1.39 | 1.8675 | 63.4579 | 0.11422 |  |  | 0.022441
2014-12-11 04:00 | 1.2 | 33.9802 | 0.012017 | 0.5768 | 1.25 | 1.25 | 1.6617 | 56.4639 | 0.10163 |  |  | 0.019968
2014-12-11 04:30 | 1.2 | 33.9802 | 0.012017 | 0.5768 | 1.21 | 1.21 | 1.6033 | 54.4795 | 0.098063 |  |  | 0.019266
2014-12-11 05:00 | 1.2 | 33.9802 | 0.012017 | 0.5768 | 1.16 | 1.16 | 1.5305 | 52.0084 | 0.093615 |  |  | 0.018392
2014-12-11 05:30 | 1.2 | 33.9802 | 0.012017 | 0.5768 | 1.13 | 1.13 | 1.4871 | 50.5308 | 0.090955 |  |  | 0.017869
2014-12-11 06:00 | 1.2 | 33.9802 | 0.012017 | 0.5768 | 1.07 | 1.07 | 1.4004 | 47.5874 | 0.085657 |  |  | 0.016829
2014-12-11 06:30 | 1.2 | 33.9802 | 0.012017 | 0.5768 | 1.08 | 1.08 | 1.4148 | 48.0768 | 0.086538 |  |  | 0.017002
2014-12-11 07:00 | 1.2 | 33.9802 | 0.012017 | 0.5768 | 0.99 | 0.99 | 1.2857 | 43.6886 | 0.078639 |  |  | 0.01545
2014-12-11 07:30 | 1.2 | 33.9802 | 0.012017 | 0.5768 | 1.08 | 1.08 | 1.4148 | 48.0768 | 0.086538 |  |  | 0.017002
2014-12-11 08:00 | 1.2 | 33.9802 | 0.012017 | 0.5768 | 0.95 | 0.95 | 1.2287 | 41.7509 | 0.075152 |  |  | 0.014765
2014-12-11 08:30 | 1.2 | 33.9802 | 0.012017 | 0.5768 | 0.92 | 0.92 | 1.1861 | 40.3029 | 0.072545 |  |  | 0.014252
2014-12-11 09:00 | 1.2 | 33.9802 | 0.012017 | 0.5768 | 0.91 | 0.91 | 1.1719 | 39.8213 | 0.071678 |  |  | 0.014082
2014-12-11 09:30 | 1.2 | 33.9802 | 0.012017 | 0.5768 | 0.86 | 0.86 | 1.1013 | 37.4212 | 0.067358 |  |  | 0.013233
2014-12-11 10:00 | 1.2 | 33.9802 | 0.012017 | 0.5768 | 0.8 | 0.8 | 1.0171 | 34.5596 | 0.062207 |  |  | 0.012221
2014-12-11 10:30 | 1.2 | 33.9802 | 0.012017 | 0.5768 | 0.78 | 0.78 | 0.98912 | 33.6104 | 0.060499 |  |  | 0.011886
2014-12-11 11:00 | 1.2 | 33.9802 | 0.012017 | 0.5768 | 0.74 | 0.74 | 0.93347 | 31.7194 | 0.057095 |  |  | 0.011217
2014-12-11 11:30 | 1.2 | 33.9802 | 0.012017 | 0.5768 | 0.75 | 0.75 | 0.94735 | 32.1912 | 0.057944 |  |  | 0.011384
2014-12-11 12:00 | 1.2 | 33.9802 | 0.012017 | 0.5768 | 0.94 | 0.94 | 1.2145 | 41.2677 | 0.074282 |  |  | 0.014594
2014-12-11 12:30 | 1.2 | 33.9802 | 0.012017 | 0.5768 | 0.74 | 0.74 | 0.93347 | 31.7194 | 0.057095 |  |  | 0.011217
2014-12-11 13:00 | 1.2 | 33.9802 | 0.012017 | 0.5768 | 0.76 | 0.76 | 0.96125 | 32.6636 | 0.058795 |  |  | 0.011551
2014-12-11 13:30 | 1.2 | 33.9802 | 0.012017 | 0.5768 | 0.67 | 0.67 | 0.83681 | 28.4349 | 0.051183 |  |  | 0.010056
2014-12-11 14:00 | 1.2 | 33.9802 | 0.012017 | 0.5768 | 0.94 | 0.94 | 1.2145 | 41.2677 | 0.074282 |  |  | 0.014594
2014-12-11 14:30 | 1.2 | 33.9802 | 0.012017 | 0.5768 | 1.08 | 1.08 | 1.4148 | 48.0768 | 0.086538 |  |  | 0.017002
2014-12-11 15:00 | 1.2 | 33.9802 | 0.012017 | 0.5768 | 0.97 | 0.97 | 1.2572 | 42.7187 | 0.076894 |  |  | 0.015107
2014-12-11 15:30 | 1.2 | 33.9802 | 0.012017 | 0.5768 | 0.82 | 0.82 | 1.0451 | 35.5111 | 0.06392 |  |  | 0.012558
2014-12-11 16:00 | 1.2 | 33.9802 | 0.012017 | 0.5768 | 0.75 | 0.75 | 0.94735 | 32.1912 | 0.057944 |  |  | 0.011384
2014-12-11 16:30 | 1.2 | 33.9802 | 0.012017 | 0.5768 | 0.7 | 0.7 | 0.87811 | 29.8385 | 0.053709 |  |  | 0.010552
2014-12-11 17:00 | 1.2 | 33.9802 | 0.012017 | 0.5768 | 0.69 | 0.69 | 0.86433 | 29.37 | 0.052866 |  |  | 0.010386
2014-12-11 17:30 | 1.2 | 33.9802 | 0.012017 | 0.5768 | 0.67 | 0.67 | 0.83681 | 28.4349 | 0.051183 |  |  | 0.010056
2014-12-11 18:00 | 1.2 | 33.9802 | 0.012017 | 0.5768 | 0.65 | 0.65 | 0.80937 | 27.5026 | 0.049505 |  |  | 0.0097259
2014-12-11 18:30 | 1.2 | 33.9802 | 0.012017 | 0.5768 | 0.63 | 0.63 | 0.78202 | 26.5732 | 0.047832 |  |  | 0.0093972
2014-12-11 19:00 | 1.2 | 33.9802 | 0.012017 | 0.5768 | 0.63 | 0.63 | 0.78202 | 26.5732 | 0.047832 |  |  | 0.0093972
2014-12-11 19:30 | 1.2 | 33.9802 | 0.012017 | 0.5768 | 0.63 | 0.63 | 0.78202 | 26.5732 | 0.047832 |  |  | 0.0093972
2014-12-11 20:00 | 1.2 | 33.9802 | 0.012017 | 0.5768 | 0.61 | 0.61 | 0.75476 | 25.6467 | 0.046164 |  |  | 0.0090696
2014-12-11 20:30 | 1.2 | 33.9802 | 0.012017 | 0.5768 | 0.6 | 0.6 | 0.74116 | 25.1846 | 0.045332 |  |  | 0.0089062
2014-12-11 21:00 | 1.2 | 33.9802 | 0.012017 | 0.5768 | 0.63 | 0.63 | 0.78202 | 26.5732 | 0.047832 |  |  | 0.0093972
2014-12-11 21:30 | 1.2 | 33.9802 | 0.012017 | 0.5768 | 0.55 | 0.55 | 0.67351 | 22.8859 | 0.041195 |  |  | 0.0080933
2014-12-11 22:00 | 1.2 | 33.9802 | 0.012017 | 0.5768 | 0.54 | 0.54 | 0.66005 | 22.4286 | 0.040372 |  |  | 0.0079315
2014-12-11 22:30 | 1 | 28.3168 | 0.010014 | 0.48066 | 0.56 | 0.56 | 0.68699 | 19.4534 | 0.035016 |  |  | 0.0068794
2014-12-11 23:00 | 1.2 | 33.9802 | 0.012017 | 0.5768 | 0.54 | 0.54 | 0.66005 | 22.4286 | 0.040372 |  |  | 0.0079315
2014-12-11 23:30 | 1 | 28.3168 | 0.010014 | 0.48066 | 0.53 | 0.53 | 0.64662 | 18.3101 | 0.032958 |  |  | 0.0064751
2014-12-12 | 1 | 28.3168 | 0.010014 | 0.48066 | 0.54 | 0.54 | 0.66005 | 18.6905 | 0.033643 | 1.2568 | 0.24692 | 0.0066096 | 0.51372 | 0.48066 | 0.48066
2014-12-12 00:30 | 1 | 28.3168 | 0.010014 | 0.48066 | 0.5 | 0.5 | 0.60647 | 17.1734 | 0.030912 |  |  | 0.0060731
2014-12-12 01:00 | 1 | 28.3168 | 0.010014 | 0.48066 | 0.63 | 0.63 | 0.78202 | 22.1443 | 0.03986 |  |  | 0.007831
2014-12-12 01:30 | 1 | 28.3168 | 0.010014 | 0.48066 | 0.59 | 0.59 | 0.72758 | 20.6028 | 0.037085 |  |  | 0.0072858
2014-12-12 02:00 | 1 | 28.3168 | 0.010014 | 0.48066 | 0.5 | 0.5 | 0.60647 | 17.1734 | 0.030912 |  |  | 0.0060731
2014-12-12 02:30 | 1 | 28.3168 | 0.010014 | 0.48066 | 0.58 | 0.58 | 0.71403 | 20.219 | 0.036394 |  |  | 0.0071501
2014-12-12 03:00 | 1 | 28.3168 | 0.010014 | 0.48066 | 0.55 | 0.55 | 0.67351 | 19.0716 | 0.034329 |  |  | 0.0067444
2014-12-12 03:30 | 1 | 28.3168 | 0.010014 | 0.48066 | 0.51 | 0.51 | 0.61983 | 17.5515 | 0.031593 |  |  | 0.0062068
2014-12-12 04:00 | 1 | 28.3168 | 0.010014 | 0.48066 | 0.5 | 0.5 | 0.60647 | 17.1734 | 0.030912 |  |  | 0.0060731
2014-12-12 04:30 | 1 | 28.3168 | 0.010014 | 0.48066 | 0.49 | 0.49 | 0.59314 | 16.7959 | 0.030233 |  |  | 0.0059396
2014-12-12 05:00 | 1 | 28.3168 | 0.010014 | 0.48066 | 0.46 | 0.46 | 0.55332 | 15.6683 | 0.028203 |  |  | 0.0055409
2014-12-12 05:30 | 1 | 28.3168 | 0.010014 | 0.48066 | 0.44 | 0.44 | 0.52692 | 14.9206 | 0.026857 |  |  | 0.0052764
2014-12-12 06:00 | 1 | 28.3168 | 0.010014 | 0.48066 | 0.46 | 0.46 | 0.55332 | 15.6683 | 0.028203 |  |  | 0.0055409
2014-12-12 06:30 | 1 | 28.3168 | 0.010014 | 0.48066 | 0.46 | 0.46 | 0.55332 | 15.6683 | 0.028203 |  |  | 0.0055409
2014-12-12 07:00 | 1 | 28.3168 | 0.010014 | 0.48066 | 0.47 | 0.47 | 0.56657 | 16.0434 | 0.028878 |  |  | 0.0056735
2014-12-12 07:30 | 1 | 28.3168 | 0.010014 | 0.48066 | 0.46 | 0.46 | 0.55332 | 15.6683 | 0.028203 |  |  | 0.0055409
2014-12-12 08:00 | 1 | 28.3168 | 0.010014 | 0.48066 | 0.46 | 0.46 | 0.55332 | 15.6683 | 0.028203 |  |  | 0.0055409
2014-12-12 08:30 | 1 | 28.3168 | 0.010014 | 0.48066 | 0.45 | 0.45 | 0.5401 | 15.294 | 0.027529 |  |  | 0.0054085
2014-12-12 09:00 | 1 | 28.3168 | 0.010014 | 0.48066 | 0.46 | 0.46 | 0.55332 | 15.6683 | 0.028203 |  |  | 0.0055409
2014-12-12 09:30 | 1 | 28.3168 | 0.010014 | 0.48066 | 0.4 | 0.4 | 0.47447 | 13.4355 | 0.024184 |  |  | 0.0047513
2014-12-12 10:00 | 1 | 28.3168 | 0.010014 | 0.48066 | 0.38 | 0.38 | 0.44844 | 12.6984 | 0.022857 |  |  | 0.0044906
2014-12-12 10:30 | 1 | 28.3168 | 0.010014 | 0.48066 | 0.39 | 0.39 | 0.46144 | 13.0665 | 0.02352 |  |  | 0.0046208
2014-12-12 11:00 | 1 | 28.3168 | 0.010014 | 0.48066 | 0.34 | 0.34 | 0.3968 | 11.2361 | 0.020225 |  |  | 0.0039735
2014-12-12 11:30 | 1 | 28.3168 | 0.010014 | 0.48066 | 0.37 | 0.37 | 0.43548 | 12.3313 | 0.022196 |  |  | 0.0043608
2014-12-12 12:00 | 1 | 28.3168 | 0.010014 | 0.48066 | 0.37 | 0.37 | 0.43548 | 12.3313 | 0.022196 |  |  | 0.0043608
2014-12-12 12:30 | 1 | 28.3168 | 0.010014 | 0.48066 | 0.34 | 0.34 | 0.3968 | 11.2361 | 0.020225 |  |  | 0.0039735
2014-12-12 13:00 | 1 | 28.3168 | 0.010014 | 0.48066 | 0.34 | 0.34 | 0.3968 | 11.2361 | 0.020225 |  |  | 0.0039735
2014-12-12 13:30 | 1 | 28.3168 | 0.010014 | 0.48066 | 0.33 | 0.33 | 0.38398 | 10.8731 | 0.019572 |  |  | 0.0038451
2014-12-12 14:00 | 1 | 28.3168 | 0.010014 | 0.48066 | 0.34 | 0.34 | 0.3968 | 11.2361 | 0.020225 |  |  | 0.0039735
2014-12-12 14:30 | 1 | 28.3168 | 0.010014 | 0.48066 | 0.35 | 0.35 | 0.40965 | 11.6001 | 0.02088 |  |  | 0.0041022
2014-12-12 15:00 | 1 | 28.3168 | 0.010014 | 0.48066 | 0.41 | 0.41 | 0.48753 | 13.8054 | 0.02485 |  |  | 0.0048821
2014-12-12 15:30 | 1 | 28.3168 | 0.010014 | 0.48066 | 0.34 | 0.34 | 0.3968 | 11.2361 | 0.020225 |  |  | 0.0039735
2014-12-12 16:00 | 1 | 28.3168 | 0.010014 | 0.48066 | 0.34 | 0.34 | 0.3968 | 11.2361 | 0.020225 |  |  | 0.0039735
2014-12-12 16:30 | 1 | 28.3168 | 0.010014 | 0.48066 | 0.34 | 0.34 | 0.3968 | 11.2361 | 0.020225 |  |  | 0.0039735
2014-12-12 17:00 | 1 | 28.3168 | 0.010014 | 0.48066 | 0.39 | 0.39 | 0.46144 | 13.0665 | 0.02352 |  |  | 0.0046208
2014-12-12 17:30 | 1 | 28.3168 | 0.010014 | 0.48066 | 0.35 | 0.35 | 0.40965 | 11.6001 | 0.02088 |  |  | 0.0041022
2014-12-12 18:00 | 1 | 28.3168 | 0.010014 | 0.48066 | 0.38 | 0.38 | 0.44844 | 12.6984 | 0.022857 |  |  | 0.0044906
2014-12-12 18:30 | 1 | 28.3168 | 0.010014 | 0.48066 | 0.43 | 0.43 | 0.51376 | 14.548 | 0.026186 |  |  | 0.0051447
2014-12-12 19:00 | 1 | 28.3168 | 0.010014 | 0.48066 | 0.42 | 0.42 | 0.50063 | 14.1763 | 0.025517 |  |  | 0.0050132
2014-12-12 19:30 | 1 | 28.3168 | 0.010014 | 0.48066 | 0.4 | 0.4 | 0.47447 | 13.4355 | 0.024184 |  |  | 0.0047513
2014-12-12 20:00 | 1 | 28.3168 | 0.010014 | 0.48066 | 0.4 | 0.4 | 0.47447 | 13.4355 | 0.024184 |  |  | 0.0047513
2014-12-12 20:30 | 1 | 28.3168 | 0.010014 | 0.48066 | 0.41 | 0.41 | 0.48753 | 13.8054 | 0.02485 |  |  | 0.0048821
2014-12-12 21:00 | 1 | 28.3168 | 0.010014 | 0.48066 | 0.47 | 0.47 | 0.56657 | 16.0434 | 0.028878 |  |  | 0.0056735
2014-12-12 21:30 | 1 | 28.3168 | 0.010014 | 0.48066 | 0.39 | 0.39 | 0.46144 | 13.0665 | 0.02352 |  |  | 0.0046208
2014-12-12 22:00 | 1 | 28.3168 | 0.010014 | 0.48066 | 0.43 | 0.43 | 0.51376 | 14.548 | 0.026186 |  |  | 0.0051447
2014-12-12 22:30 | 1 | 28.3168 | 0.010014 | 0.48066 | 0.45 | 0.45 | 0.5401 | 15.294 | 0.027529 |  |  | 0.0054085
2014-12-12 23:00 | 1 | 28.3168 | 0.010014 | 0.48066 | 0.41 | 0.41 | 0.48753 | 13.8054 | 0.02485 |  |  | 0.0048821
2014-12-12 23:30 | 1 | 28.3168 | 0.010014 | 0.48066 | 0.39 | 0.39 | 0.46144 | 13.0665 | 0.02352 |  |  | 0.0046208
2014-12-13 | 1 | 28.3168 | 0.010014 | 0.48066 | 0.41 | 0.41 | 0.48753 | 13.8054 | 0.02485 | 0.91749 | 0.18025 | 0.0048821 | 0.38737 | 0.46464 | 0.48066
2014-12-13 00:30 | 1 | 28.3168 | 0.010014 | 0.48066 | 0.38 | 0.38 | 0.44844 | 12.6984 | 0.022857 |  |  | 0.0044906
2014-12-13 01:00 | 1 | 28.3168 | 0.010014 | 0.48066 | 0.49 | 0.49 | 0.59314 | 16.7959 | 0.030233 |  |  | 0.0059396
2014-12-13 01:30 | 1 | 28.3168 | 0.010014 | 0.48066 | 0.54 | 0.54 | 0.66005 | 18.6905 | 0.033643 |  |  | 0.0066096
2014-12-13 02:00 | 1 | 28.3168 | 0.010014 | 0.48066 | 0.47 | 0.47 | 0.56657 | 16.0434 | 0.028878 |  |  | 0.0056735
2014-12-13 02:30 | 1 | 28.3168 | 0.010014 | 0.48066 | 0.38 | 0.38 | 0.44844 | 12.6984 | 0.022857 |  |  | 0.0044906
2014-12-13 03:00 | 0.9 | 25.4852 | 0.0090124 | 0.4326 | 0.4 | 0.4 | 0.47447 | 12.092 | 0.021766 |  |  | 0.0042761
2014-12-13 03:30 | 1 | 28.3168 | 0.010014 | 0.48066 | 0.42 | 0.42 | 0.50063 | 14.1763 | 0.025517 |  |  | 0.0050132
2014-12-13 04:00 | 1 | 28.3168 | 0.010014 | 0.48066 | 0.35 | 0.35 | 0.40965 | 11.6001 | 0.02088 |  |  | 0.0041022
2014-12-13 04:30 | 1 | 28.3168 | 0.010014 | 0.48066 | 0.36 | 0.36 | 0.42255 | 11.9652 | 0.021537 |  |  | 0.0042313
2014-12-13 05:00 | 0.9 | 25.4852 | 0.0090124 | 0.4326 | 0.4 | 0.4 | 0.47447 | 12.092 | 0.021766 |  |  | 0.0042761
2014-12-13 05:30 | 1 | 28.3168 | 0.010014 | 0.48066 | 0.35 | 0.35 | 0.40965 | 11.6001 | 0.02088 |  |  | 0.0041022
2014-12-13 06:00 | 0.9 | 25.4852 | 0.0090124 | 0.4326 | 0.34 | 0.34 | 0.3968 | 10.1125 | 0.018202 |  |  | 0.0035761
2014-12-13 06:30 | 1 | 28.3168 | 0.010014 | 0.48066 | 0.36 | 0.36 | 0.42255 | 11.9652 | 0.021537 |  |  | 0.0042313
2014-12-13 07:00 | 0.9 | 25.4852 | 0.0090124 | 0.4326 | 0.31 | 0.31 | 0.35846 | 9.1354 | 0.016444 |  |  | 0.0032306
2014-12-13 07:30 | 1 | 28.3168 | 0.010014 | 0.48066 | 0.32 | 0.32 | 0.3712 | 10.5112 | 0.01892 |  |  | 0.0037171
2014-12-13 08:00 | 0.9 | 25.4852 | 0.0090124 | 0.4326 | 0.36 | 0.36 | 0.42255 | 10.7687 | 0.019384 |  |  | 0.0038082
2014-12-13 08:30 | 0.9 | 25.4852 | 0.0090124 | 0.4326 | 0.3 | 0.3 | 0.34576 | 8.8118 | 0.015861 |  |  | 0.0031162
2014-12-13 09:00 | 0.9 | 25.4852 | 0.0090124 | 0.4326 | 0.29 | 0.29 | 0.3331 | 8.4892 | 0.015281 |  |  | 0.0030021
2014-12-13 09:30 | 0.9 | 25.4852 | 0.0090124 | 0.4326 | 0.3 | 0.3 | 0.34576 | 8.8118 | 0.015861 |  |  | 0.0031162
2014-12-13 10:00 | 0.9 | 25.4852 | 0.0090124 | 0.4326 | 0.28 | 0.28 | 0.32049 | 8.1678 | 0.014702 |  |  | 0.0028884
2014-12-13 10:30 | 1 | 28.3168 | 0.010014 | 0.48066 | 0.26 | 0.26 | 0.2954 | 8.3649 | 0.015057 |  |  | 0.0029581
2014-12-13 11:00 | 1 | 28.3168 | 0.010014 | 0.48066 | 0.26 | 0.26 | 0.2954 | 8.3649 | 0.015057 |  |  | 0.0029581
2014-12-13 11:30 | 0.9 | 25.4852 | 0.0090124 | 0.4326 | 0.26 | 0.26 | 0.2954 | 7.5284 | 0.013551 |  |  | 0.0026623
2014-12-13 12:00 | 1 | 28.3168 | 0.010014 | 0.48066 | 0.31 | 0.31 | 0.35846 | 10.1505 | 0.018271 |  |  | 0.0035896
2014-12-13 12:30 | 0.9 | 25.4852 | 0.0090124 | 0.4326 | 0.24 | 0.24 | 0.27051 | 6.8939 | 0.012409 |  |  | 0.0024379
2014-12-13 13:00 | 1 | 28.3168 | 0.010014 | 0.48066 | 0.29 | 0.29 | 0.3331 | 9.4325 | 0.016978 |  |  | 0.0033357
2014-12-13 13:30 | 0.9 | 25.4852 | 0.0090124 | 0.4326 | 0.3 | 0.3 | 0.34576 | 8.8118 | 0.015861 |  |  | 0.0031162
2014-12-13 14:00 | 1 | 28.3168 | 0.010014 | 0.48066 | 0.34 | 0.34 | 0.3968 | 11.2361 | 0.020225 |  |  | 0.0039735
2014-12-13 14:30 | 1 | 28.3168 | 0.010014 | 0.48066 | 0.24 | 0.24 | 0.27051 | 7.6599 | 0.013788 |  |  | 0.0027088
2014-12-13 15:00 | 1 | 28.3168 | 0.010014 | 0.48066 | 0.31 | 0.31 | 0.35846 | 10.1505 | 0.018271 |  |  | 0.0035896
2014-12-13 15:30 | 1 | 28.3168 | 0.010014 | 0.48066 | 0.26 | 0.26 | 0.2954 | 8.3649 | 0.015057 |  |  | 0.0029581
2014-12-13 16:00 | 1 | 28.3168 | 0.010014 | 0.48066 | 0.26 | 0.26 | 0.2954 | 8.3649 | 0.015057 |  |  | 0.0029581
2014-12-13 16:30 | 1 | 28.3168 | 0.010014 | 0.48066 | 0.28 | 0.28 | 0.32049 | 9.0753 | 0.016336 |  |  | 0.0032093
2014-12-13 17:00 | 1 | 28.3168 | 0.010014 | 0.48066 | 0.28 | 0.28 | 0.32049 | 9.0753 | 0.016336 |  |  | 0.0032093
2014-12-13 17:30 | 1 | 28.3168 | 0.010014 | 0.48066 | 0.28 | 0.28 | 0.32049 | 9.0753 | 0.016336 |  |  | 0.0032093
2014-12-13 18:00 | 1 | 28.3168 | 0.010014 | 0.48066 | 0.28 | 0.28 | 0.32049 | 9.0753 | 0.016336 |  |  | 0.0032093
2014-12-13 18:30 | 1 | 28.3168 | 0.010014 | 0.48066 | 0.33 | 0.33 | 0.38398 | 10.8731 | 0.019572 |  |  | 0.0038451
2014-12-13 19:00 | 0.9 | 25.4852 | 0.0090124 | 0.4326 | 0.33 | 0.33 | 0.38398 | 9.7858 | 0.017614 |  |  | 0.0034606
2014-12-13 19:30 | 1 | 28.3168 | 0.010014 | 0.48066 | 0.3 | 0.3 | 0.34576 | 9.7909 | 0.017624 |  |  | 0.0034624
2014-12-13 20:00 | 1 | 28.3168 | 0.010014 | 0.48066 | 0.35 | 0.35 | 0.40965 | 11.6001 | 0.02088 |  |  | 0.0041022
2014-12-13 20:30 | 1 | 28.3168 | 0.010014 | 0.48066 | 0.32 | 0.32 | 0.3712 | 10.5112 | 0.01892 |  |  | 0.0037171
2014-12-13 21:00 | 0.9 | 25.4852 | 0.0090124 | 0.4326 | 0.3 | 0.3 | 0.34576 | 8.8118 | 0.015861 |  |  | 0.0031162
2014-12-13 21:30 | 1 | 28.3168 | 0.010014 | 0.48066 | 0.34 | 0.34 | 0.3968 | 11.2361 | 0.020225 |  |  | 0.0039735
2014-12-13 22:00 | 0.9 | 25.4852 | 0.0090124 | 0.4326 | 0.37 | 0.37 | 0.43548 | 11.0982 | 0.019977 |  |  | 0.0039247
2014-12-13 22:30 | 0.9 | 25.4852 | 0.0090124 | 0.4326 | 0.33 | 0.33 | 0.38398 | 9.7858 | 0.017614 |  |  | 0.0034606
2014-12-13 23:00 | 1 | 28.3168 | 0.010014 | 0.48066 | 0.35 | 0.35 | 0.40965 | 11.6001 | 0.02088 |  |  | 0.0041022
2014-12-13 23:30 | 1 | 28.3168 | 0.010014 | 0.48066 | 0.36 | 0.36 | 0.42255 | 11.9652 | 0.021537 |  |  | 0.0042313
2014-12-14 | 0.9 | 25.4852 | 0.0090124 | 0.4326 | 0.34 | 0.34 | 0.3968 | 10.1125 | 0.018202 | 0.67891 | 0.13338 | 0.0035761 | 0.30722 | 0.4346 | 0.48066
2014-12-14 00:30 | 0.9 | 25.4852 | 0.0090124 | 0.4326 | 0.29 | 0.29 | 0.3331 | 8.4892 | 0.015281 |  |  | 0.0030021
2014-12-14 01:00 | 0.9 | 25.4852 | 0.0090124 | 0.4326 | 0.33 | 0.33 | 0.38398 | 9.7858 | 0.017614 |  |  | 0.0034606
2014-12-14 01:30 | 0.9 | 25.4852 | 0.0090124 | 0.4326 | 0.31 | 0.31 | 0.35846 | 9.1354 | 0.016444 |  |  | 0.0032306
2014-12-14 02:00 | 0.9 | 25.4852 | 0.0090124 | 0.4326 | 0.29 | 0.29 | 0.3331 | 8.4892 | 0.015281 |  |  | 0.0030021
2014-12-14 02:30 | 0.9 | 25.4852 | 0.0090124 | 0.4326 | 0.28 | 0.28 | 0.32049 | 8.1678 | 0.014702 |  |  | 0.0028884
2014-12-14 03:00 | 0.9 | 25.4852 | 0.0090124 | 0.4326 | 0.29 | 0.29 | 0.3331 | 8.4892 | 0.015281 |  |  | 0.0030021
2014-12-14 03:30 | 0.9 | 25.4852 | 0.0090124 | 0.4326 | 0.32 | 0.32 | 0.3712 | 9.4601 | 0.017028 |  |  | 0.0033454
2014-12-14 04:00 | 0.9 | 25.4852 | 0.0090124 | 0.4326 | 0.28 | 0.28 | 0.32049 | 8.1678 | 0.014702 |  |  | 0.0028884
2014-12-14 04:30 | 0.9 | 25.4852 | 0.0090124 | 0.4326 | 0.34 | 0.34 | 0.3968 | 10.1125 | 0.018202 |  |  | 0.0035761
2014-12-14 05:00 | 0.9 | 25.4852 | 0.0090124 | 0.4326 | 0.32 | 0.32 | 0.3712 | 9.4601 | 0.017028 |  |  | 0.0033454
2014-12-14 05:30 | 0.9 | 25.4852 | 0.0090124 | 0.4326 | 0.29 | 0.29 | 0.3331 | 8.4892 | 0.015281 |  |  | 0.0030021
2014-12-14 06:00 | 0.9 | 25.4852 | 0.0090124 | 0.4326 | 0.29 | 0.29 | 0.3331 | 8.4892 | 0.015281 |  |  | 0.0030021
2014-12-14 06:30 | 0.9 | 25.4852 | 0.0090124 | 0.4326 | 0.3 | 0.3 | 0.34576 | 8.8118 | 0.015861 |  |  | 0.0031162
2014-12-14 07:00 | 0.9 | 25.4852 | 0.0090124 | 0.4326 | 0.29 | 0.29 | 0.3331 | 8.4892 | 0.015281 |  |  | 0.0030021
2014-12-14 07:30 | 0.9 | 25.4852 | 0.0090124 | 0.4326 | 0.25 | 0.25 | 0.28293 | 7.2105 | 0.012979 |  |  | 0.0025499
2014-12-14 08:00 | 0.9 | 25.4852 | 0.0090124 | 0.4326 | 0.27 | 0.27 | 0.30792 | 7.8475 | 0.014125 |  |  | 0.0027751
2014-12-14 08:30 | 0.9 | 25.4852 | 0.0090124 | 0.4326 | 0.27 | 0.27 | 0.30792 | 7.8475 | 0.014125 |  |  | 0.0027751
2014-12-14 09:00 | 0.9 | 25.4852 | 0.0090124 | 0.4326 | 0.25 | 0.25 | 0.28293 | 7.2105 | 0.012979 |  |  | 0.0025499
2014-12-14 09:30 | 0.9 | 25.4852 | 0.0090124 | 0.4326 | 0.25 | 0.25 | 0.28293 | 7.2105 | 0.012979 |  |  | 0.0025499
2014-12-14 10:00 | 0.9 | 25.4852 | 0.0090124 | 0.4326 | 0.22 | 0.22 | 0.24581 | 6.2646 | 0.011276 |  |  | 0.0022154
2014-12-14 10:30 | 0.9 | 25.4852 | 0.0090124 | 0.4326 | 0.24 | 0.24 | 0.27051 | 6.8939 | 0.012409 |  |  | 0.0024379
2014-12-14 11:00 | 0.9 | 25.4852 | 0.0090124 | 0.4326 | 0.24 | 0.24 | 0.27051 | 6.8939 | 0.012409 |  |  | 0.0024379
2014-12-14 11:30 | 0.9 | 25.4852 | 0.0090124 | 0.4326 | 0.22 | 0.22 | 0.24581 | 6.2646 | 0.011276 |  |  | 0.0022154
2014-12-14 12:00 | 0.9 | 25.4852 | 0.0090124 | 0.4326 | 0.22 | 0.22 | 0.24581 | 6.2646 | 0.011276 |  |  | 0.0022154
2014-12-14 12:30 | 0.9 | 25.4852 | 0.0090124 | 0.4326 | 0.23 | 0.23 | 0.25813 | 6.5786 | 0.011841 |  |  | 0.0023264
2014-12-14 13:00 | 0.9 | 25.4852 | 0.0090124 | 0.4326 | 0.2 | 0.2 | 0.22135 | 5.6411 | 0.010154 |  |  | 0.0019949
2014-12-14 13:30 | 1 | 28.3168 | 0.010014 | 0.48066 | 0.22 | 0.22 | 0.24581 | 6.9607 | 0.012529 |  |  | 0.0024615
2014-12-14 14:00 | 0.9 | 25.4852 | 0.0090124 | 0.4326 | 0.23 | 0.23 | 0.25813 | 6.5786 | 0.011841 |  |  | 0.0023264
2014-12-14 14:30 | 0.9 | 25.4852 | 0.0090124 | 0.4326 | 0.21 | 0.21 | 0.23355 | 5.9521 | 0.010714 |  |  | 0.0021049
2014-12-14 15:00 | 1 | 28.3168 | 0.010014 | 0.48066 | 0.21 | 0.21 | 0.23355 | 6.6135 | 0.011904 |  |  | 0.0023388
2014-12-14 15:30 | 0.9 | 25.4852 | 0.0090124 | 0.4326 | 0.26 | 0.26 | 0.2954 | 7.5284 | 0.013551 |  |  | 0.0026623
2014-12-14 16:00 | 0.9 | 25.4852 | 0.0090124 | 0.4326 | 0.22 | 0.22 | 0.24581 | 6.2646 | 0.011276 |  |  | 0.0022154
2014-12-14 16:30 | 0.9 | 25.4852 | 0.0090124 | 0.4326 | 0.23 | 0.23 | 0.25813 | 6.5786 | 0.011841 |  |  | 0.0023264
2014-12-14 17:00 | 0.9 | 25.4852 | 0.0090124 | 0.4326 | 0.22 | 0.22 | 0.24581 | 6.2646 | 0.011276 |  |  | 0.0022154
2014-12-14 17:30 | 0.9 | 25.4852 | 0.0090124 | 0.4326 | 0.23 | 0.23 | 0.25813 | 6.5786 | 0.011841 |  |  | 0.0023264
2014-12-14 18:00 | 0.9 | 25.4852 | 0.0090124 | 0.4326 | 0.26 | 0.26 | 0.2954 | 7.5284 | 0.013551 |  |  | 0.0026623
2014-12-14 18:30 | 0.9 | 25.4852 | 0.0090124 | 0.4326 | 0.29 | 0.29 | 0.3331 | 8.4892 | 0.015281 |  |  | 0.0030021
2014-12-14 19:00 | 0.9 | 25.4852 | 0.0090124 | 0.4326 | 0.29 | 0.29 | 0.3331 | 8.4892 | 0.015281 |  |  | 0.0030021
2014-12-14 19:30 | 0.9 | 25.4852 | 0.0090124 | 0.4326 | 0.32 | 0.32 | 0.3712 | 9.4601 | 0.017028 |  |  | 0.0033454
2014-12-14 20:00 | 0.9 | 25.4852 | 0.0090124 | 0.4326 | 0.28 | 0.28 | 0.32049 | 8.1678 | 0.014702 |  |  | 0.0028884
2014-12-14 20:30 | 0.9 | 25.4852 | 0.0090124 | 0.4326 | 0.28 | 0.28 | 0.32049 | 8.1678 | 0.014702 |  |  | 0.0028884
2014-12-14 21:00 | 0.9 | 25.4852 | 0.0090124 | 0.4326 | 0.3 | 0.3 | 0.34576 | 8.8118 | 0.015861 |  |  | 0.0031162
2014-12-14 21:30 | 0.9 | 25.4852 | 0.0090124 | 0.4326 | 0.28 | 0.28 | 0.32049 | 8.1678 | 0.014702 |  |  | 0.0028884
2014-12-14 22:00 | 0.9 | 25.4852 | 0.0090124 | 0.4326 | 0.27 | 0.27 | 0.30792 | 7.8475 | 0.014125 |  |  | 0.0027751
2014-12-14 22:30 | 0.9 | 25.4852 | 0.0090124 | 0.4326 | 0.32 | 0.32 | 0.3712 | 9.4601 | 0.017028 |  |  | 0.0033454
2014-12-14 23:00 | 0.9 | 25.4852 | 0.0090124 | 0.4326 | 0.26 | 0.26 | 0.2954 | 7.5284 | 0.013551 |  |  | 0.0026623
2014-12-14 23:30 | 0.9 | 25.4852 | 0.0090124 | 0.4326 | 0.32 | 0.32 | 0.3712 | 9.4601 | 0.017028 |  |  | 0.0033454
Note on A8968: John Kemper: Probe clogged

## 2016 Model
Date | mean Q (cfs) | Mean Q(L/s) | Mean Q (mm/d) | Daily load - modeled (kg/d) | %Annual | Annual load (kg/yr) | Annual yield (kg/km2/yr) | Calculated annual load (t/yr) | Calculated annual yield (t/mi2/yr) | Calculated annual yield (t/km2/yr) | Date | %Annual Load | Cuml % | Days to move 90% | Days to move 75% | Days to move 50% | Load moved in ten biggest | Load moved in 3 biggest
2015-12-15 | 2.07 | 58.6159 | 0.99497 | 24.3848 | 0.0071269 | 342152.9391 | 67220.6167 | 9051:48 | 4605:55 | 1807:23 | 2016-07-30 | 41.826 | 41.826 | 15 | 6 | 2 | 86.315 | 59.0151
2015-12-16 | 1.46 | 41.3426 | 0.70177 | 11.8238 | 0.0034557 | [5 empty] | 2016-09-01 | 8.6508 | 50.4768
2015-12-17 | 10.9 | 308.6536 | 5.2392 | 763.8133 | 0.22324 | [5 empty] | 2016-02-24 | 8.5383 | 59.0151
2015-12-18 | 1.71 | 48.4218 | 0.82193 | 16.409 | 0.0047958 | [5 empty] | 2015-12-25 | 7.7726 | 66.7878
2015-12-19 | 0.89 | 25.202 | 0.42779 | 4.2369 | 0.0012383 | [5 empty] | 2016-09-29 | 6.7432 | 73.531
2015-12-20 | 0.8 | 22.6535 | 0.38453 | 3.3967 | 0.00099274 | [5 empty] | 2016-01-10 | 4.4191 | 77.9501
2015-12-21 | 0.97 | 27.4673 | 0.46624 | 5.0648 | 0.0014803 | [5 empty] | 2016-02-03 | 3.2731 | 81.2232
2015-12-22 | 1.81 | 51.2535 | 0.87 | 18.4611 | 0.0053956 | [5 empty] | 2016-02-16 | 2.4484 | 83.6716
2015-12-23 | 17.8 | 504.0399 | 8.5558 | 2111.5821 | 0.61715 | [5 empty] | 2016-05-06 | 1.4866 | 85.1583
2015-12-24 | 5.29 | 149.7961 | 2.5427 | 170.6083 | 0.049863 | [5 empty] | 2016-04-07 | 1.1568 | 86.315
2015-12-25 | 60.4 | 1710.3375 | 29.0321 | 26594.3348 | 7.7726 | [5 empty] | 2016-08-17 | 0.95752 | 87.2725
2015-12-26 | 6 | 169.9011 | 2.884 | 221.5164 | 0.064742 | [5 empty] | 2016-02-04 | 0.91295 | 88.1855
2015-12-27 | 2.33 | 65.9783 | 1.1199 | 31.1647 | 0.0091084 | [5 empty] | 2016-06-24 | 0.81876 | 89.0042
2015-12-28 | 1.55 | 43.8911 | 0.74503 | 13.3851 | 0.003912 | [5 empty] | 2016-02-23 | 0.81046 | 89.8147
2015-12-29 | 17.1 | 484.2181 | 8.2193 | 1943.0379 | 0.56789 | [5 empty] | 2016-11-30 | 0.67604 | 90.4907
2015-12-30 | 2.56 | 72.4911 | 1.2305 | 37.8819 | 0.011072 | [5 empty] | 2016-02-25 | 0.63161 | 91.1223
2015-12-31 | 1.92 | 54.3683 | 0.92287 | 20.8633 | 0.0060977 | [5 empty] | 2015-12-23 | 0.61715 | 91.7395
2016-01-01 | 1.27 | 35.9624 | 0.61044 | 8.8555 | 0.0025882 | [5 empty] | 2015-12-29 | 0.56789 | 92.3074
2016-01-02 | 1.08 | 30.5822 | 0.51912 | 6.3283 | 0.0018496 | [5 empty] | 2016-06-28 | 0.52074 | 92.8281
2016-01-03 | 1.03 | 29.1664 | 0.49508 | 5.7359 | 0.0016764 | [5 empty] | 2016-02-01 | 0.47571 | 93.3038
2016-01-04 | 0.96 | 27.1842 | 0.46144 | 4.9571 | 0.0014488 | [5 empty] | 2016-12-06 | 0.47571 | 93.7795
2016-01-05 | 0.8 | 22.6535 | 0.38453 | 3.3967 | 0.00099274 | [5 empty] | 2016-03-28 | 0.43879 | 94.2183
2016-01-06 | 0.82 | 23.2198 | 0.39414 | 3.5751 | 0.0010449 | [5 empty] | 2016-07-31 | 0.35863 | 94.577
2016-01-07 | 1.09 | 30.8654 | 0.52392 | 6.4504 | 0.0018852 | [5 empty] | 2016-06-21 | 0.34786 | 94.9248
2016-01-08 | 0.92 | 26.0515 | 0.44221 | 4.5384 | 0.0013264 | [5 empty] | 2016-07-05 | 0.34786 | 95.2727
2016-01-09 | 1.6 | 45.307 | 0.76906 | 14.2958 | 0.0041782 | [5 empty] | 2016-06-23 | 0.34254 | 95.6152
2016-01-10 | 46 | 1302.5749 | 22.1105 | 15119.9109 | 4.4191 | [5 empty] | 2016-03-14 | 0.2678 | 95.883
2016-01-11 | 2.5 | 70.7921 | 1.2017 | 36.0642 | 0.01054 | [5 empty] | 2016-07-29 | 0.25399 | 96.137
2016-01-12 | 1.63 | 46.1565 | 0.78348 | 14.8572 | 0.0043423 | [5 empty] | 2015-12-17 | 0.22324 | 96.3602
2016-01-13 | 1.2 | 33.9802 | 0.5768 | 7.8734 | 0.0023011 | [5 empty] | 2016-09-30 | 0.18671 | 96.5469
2016-01-14 | 1.1 | 31.1485 | 0.52873 | 6.5737 | 0.0019213 | [5 empty] | 2016-07-28 | 0.17341 | 96.7204
2016-01-15 | 3.26 | 92.3129 | 1.567 | 62.5306 | 0.018276 | [5 empty] | 2016-02-02 | 0.17045 | 96.8908
2016-01-16 | 4.84 | 137.0535 | 2.3264 | 141.888 | 0.041469 | [5 empty] | 2016-09-28 | 0.14122 | 97.032
2016-01-17 | 1.52 | 43.0416 | 0.73061 | 12.8535 | 0.0037567 | [5 empty] | 2016-05-02 | 0.13789 | 97.1699
2016-01-18 | 1.04 | 29.4495 | 0.49989 | 5.852 | 0.0017103 | [5 empty] | 2016-11-29 | 0.13624 | 97.3062
2016-01-19 | 0.79 | 22.3703 | 0.37972 | 3.3092 | 0.00096718 | [5 empty] | 2016-05-11 | 0.13558 | 97.4417
2016-01-20 | 0.79 | 22.3703 | 0.37972 | 3.3092 | 0.00096718 | [5 empty] | 2016-05-01 | 0.13362 | 97.5754
2016-01-21 | 0.78 | 22.0871 | 0.37492 | 3.223 | 0.00094197 | [5 empty] | 2016-06-16 | 0.10226 | 97.6776
2016-01-22 | 0.78 | 22.0871 | 0.37492 | 3.223 | 0.00094197 | [5 empty] | 2016-08-01 | 0.092052 | 97.7697
2016-01-23 | 0.78 | 22.0871 | 0.37492 | 3.223 | 0.00094197 | [5 empty] | 2016-02-09 | 0.091516 | 97.8612
2016-01-24 | 0.85 | 24.0693 | 0.40856 | 3.8516 | 0.0011257 | [5 empty] | 2016-02-05 | 0.083669 | 97.9449
2016-01-25 | 1.34 | 37.9446 | 0.64409 | 9.8975 | 0.0028927 | [5 empty] | 2016-06-05 | 0.075458 | 98.0203
2016-01-26 | 2.54 | 71.9248 | 1.2209 | 37.2709 | 0.010893 | [5 empty] | 2016-03-13 | 0.07258 | 98.0929
2016-01-27 | 5.56 | 157.4417 | 2.6725 | 189.1582 | 0.055285 | [5 empty] | 2015-12-26 | 0.064742 | 98.1576
2016-01-28 | 3.34 | 94.5783 | 1.6054 | 65.7541 | 0.019218 | [5 empty] | 2016-01-27 | 0.055285 | 98.2129
2016-01-29 | 2.64 | 74.7565 | 1.269 | 40.3776 | 0.011801 | [5 empty] | 2016-04-09 | 0.055285 | 98.2682
2016-01-30 | 2.15 | 60.8812 | 1.0334 | 26.3794 | 0.0077098 | [5 empty] | 2016-05-23 | 0.051043 | 98.3193
2016-01-31 | 4.91 | 139.0357 | 2.3601 | 146.1758 | 0.042722 | [5 empty] | 2015-12-24 | 0.049863 | 98.3691
2016-02-01 | 15.7 | 444.5745 | 7.5464 | 1627.6667 | 0.47571 | [5 empty] | 2016-03-19 | 0.049668 | 98.4188
2016-02-02 | 9.57 | 270.9922 | 4.5999 | 583.1898 | 0.17045 | [5 empty] | 2016-05-21 | 0.048505 | 98.4673
2016-02-03 | 39.8 | 1127.0105 | 19.1304 | 11199.1408 | 3.2731 | [5 empty] | 2016-01-31 | 0.042722 | 98.51
2016-02-04 | 21.5 | 608.8122 | 10.3343 | 3123.6693 | 0.91295 | [5 empty] | 2016-05-22 | 0.042362 | 98.5524
2016-02-05 | 6.79 | 192.2714 | 3.2637 | 286.2767 | 0.083669 | [5 empty] | 2016-01-16 | 0.041469 | 98.5938
2016-02-06 | 3.27 | 92.5961 | 1.5718 | 62.9289 | 0.018392 | [5 empty] | 2016-12-01 | 0.038849 | 98.6327
2016-02-07 | 2.55 | 72.208 | 1.2257 | 37.5757 | 0.010982 | [5 empty] | 2016-08-31 | 0.038506 | 98.6712
2016-02-08 | 2.42 | 68.5268 | 1.1632 | 33.7124 | 0.009853 | [5 empty] | 2016-05-07 | 0.037995 | 98.7092
2016-02-09 | 7.09 | 200.7664 | 3.4079 | 313.1245 | 0.091516 | [5 empty] | 2016-08-15 | 0.037995 | 98.7472
2016-02-10 | 2.57 | 72.7743 | 1.2353 | 38.1894 | 0.011161 | [5 empty] | 2016-07-04 | 0.036649 | 98.7838
2016-02-11 | 1.65 | 46.7228 | 0.79309 | 15.2377 | 0.0044535 | [5 empty] | 2016-05-29 | 0.034678 | 98.8185
2016-02-12 | 1.35 | 38.2277 | 0.6489 | 10.0513 | 0.0029377 | [5 empty] | 2016-04-28 | 0.031517 | 98.85
2016-02-13 | 1.09 | 30.8654 | 0.52392 | 6.4504 | 0.0018852 | [5 empty] | 2016-03-02 | 0.031363 | 98.8814
2016-02-14 | 0.98 | 27.7505 | 0.47105 | 5.1736 | 0.0015121 | [5 empty] | 2016-05-04 | 0.030297 | 98.9117
2016-02-15 | 1.98 | 56.0674 | 0.95171 | 22.2378 | 0.0064994 | [5 empty] | 2016-04-04 | 0.026927 | 98.9386
2016-02-16 | 34.6 | 979.7629 | 16.6309 | 8377.3667 | 2.4484 | [5 empty] | 2016-02-17 | 0.026081 | 98.9647
2016-02-17 | 3.87 | 109.5862 | 1.8602 | 89.2374 | 0.026081 | [5 empty] | 2016-02-26 | 0.024839 | 98.9895
2016-02-18 | 2.58 | 73.0575 | 1.2401 | 38.4981 | 0.011252 | [5 empty] | 2016-12-05 | 0.024432 | 99.014
2016-02-19 | 2.15 | 60.8812 | 1.0334 | 26.3794 | 0.0077098 | [5 empty] | 2016-08-18 | 0.023232 | 99.0372
2016-02-20 | 2.7 | 76.4555 | 1.2978 | 42.3035 | 0.012364 | [5 empty] | 2016-10-01 | 0.020677 | 99.0579
2016-02-21 | 3.32 | 94.0119 | 1.5958 | 64.9404 | 0.01898 | [5 empty] | 2016-03-04 | 0.020184 | 99.0781
2016-02-22 | 3.25 | 92.0298 | 1.5622 | 62.1335 | 0.01816 | [5 empty] | 2016-06-15 | 0.019819 | 99.0979
2016-02-23 | 20.3 | 574.832 | 9.7575 | 2772.9972 | 0.81046 | [5 empty] | 2016-01-28 | 0.019218 | 99.1171
2016-02-24 | 63.2 | 1789.6247 | 30.3779 | 29214.1957 | 8.5383 | [5 empty] | 2016-02-21 | 0.01898 | 99.1361
2016-02-25 | 18 | 509.7032 | 8.6519 | 2161.0716 | 0.63161 | [5 empty] | 2016-02-06 | 0.018392 | 99.1545
2016-02-26 | 3.78 | 107.0377 | 1.8169 | 84.9882 | 0.024839 | [5 empty] | 2016-01-15 | 0.018276 | 99.1728
2016-02-27 | 2.87 | 81.2693 | 1.3795 | 48.0131 | 0.014033 | [5 empty] | 2016-02-22 | 0.01816 | 99.1909
2016-02-28 | 2.43 | 68.8099 | 1.168 | 34.0019 | 0.0099376 | [5 empty] | 2016-05-17 | 0.016908 | 99.2078
2016-02-29 | 2.44 | 69.0931 | 1.1728 | 34.2927 | 0.010023 | [5 empty] | 2016-08-02 | 0.016908 | 99.2247
2016-03-01 | 2.33 | 65.9783 | 1.1199 | 31.1647 | 0.0091084 | [5 empty] | 2016-12-07 | 0.016797 | 99.2415
2016-03-02 | 4.23 | 119.7803 | 2.0332 | 107.3103 | 0.031363 | [5 empty] | 2016-05-03 | 0.014338 | 99.2559
2016-03-03 | 2.04 | 57.7664 | 0.98055 | 23.6578 | 0.0069144 | [5 empty] | 2016-02-27 | 0.014033 | 99.2699
2016-03-04 | 3.42 | 96.8436 | 1.6439 | 69.0616 | 0.020184 | [5 empty] | 2016-06-17 | 0.014033 | 99.2839
2016-03-05 | 2.01 | 56.9169 | 0.96613 | 22.9421 | 0.0067052 | [5 empty] | 2016-06-29 | 0.013431 | 99.2974
2016-03-06 | 1.9 | 53.802 | 0.91326 | 20.4153 | 0.0059667 | [5 empty] | 2016-02-20 | 0.012364 | 99.3097
2016-03-07 | 1.9 | 53.802 | 0.91326 | 20.4153 | 0.0059667 | [5 empty] | 2016-01-29 | 0.011801 | 99.3215
2016-03-08 | 1.91 | 54.0852 | 0.91807 | 20.6387 | 0.006032 | [5 empty] | 2016-04-02 | 0.011616 | 99.3331
2016-03-09 | 1.91 | 54.0852 | 0.91807 | 20.6387 | 0.006032 | [5 empty] | 2016-02-18 | 0.011252 | 99.3444
2016-03-10 | 1.91 | 54.0852 | 0.91807 | 20.6387 | 0.006032 | [5 empty] | 2016-02-10 | 0.011161 | 99.3556
2016-03-11 | 1.91 | 54.0852 | 0.91807 | 20.6387 | 0.006032 | [5 empty] | 2015-12-30 | 0.011072 | 99.3666
2016-03-12 | 1.83 | 51.8198 | 0.87961 | 18.8866 | 0.0055199 | [5 empty] | 2016-02-07 | 0.010982 | 99.3776
2016-03-13 | 6.34 | 179.5288 | 3.0474 | 248.3356 | 0.07258 | [5 empty] | 2016-01-26 | 0.010893 | 99.3885
2016-03-14 | 11.9 | 336.9705 | 5.7199 | 916.2758 | 0.2678 | [5 empty] | 2016-01-11 | 0.01054 | 99.399
2016-03-15 | 2.5 | 70.7921 | 1.2017 | 36.0642 | 0.01054 | [5 empty] | 2016-03-15 | 0.01054 | 99.4096
2016-03-16 | 1.88 | 53.2357 | 0.90365 | 19.9722 | 0.0058372 | [5 empty] | 2016-04-08 | 0.01054 | 99.4201
2016-03-17 | 1.68 | 47.5723 | 0.80751 | 15.8177 | 0.004623 | [5 empty] | 2016-12-12 | 0.010108 | 99.4302
2016-03-18 | 1.54 | 43.6079 | 0.74022 | 13.2066 | 0.0038599 | [5 empty] | 2016-02-29 | 0.010023 | 99.4403
2016-03-19 | 5.28 | 149.513 | 2.5379 | 169.9403 | 0.049668 | [5 empty] | 2016-02-28 | 0.0099376 | 99.4502
2016-03-20 | 2.27 | 64.2792 | 1.0911 | 29.5237 | 0.0086288 | [5 empty] | 2016-02-08 | 0.009853 | 99.46
2016-03-21 | 1.67 | 47.2891 | 0.80271 | 15.6231 | 0.0045661 | [5 empty] | 2016-06-25 | 0.0097688 | 99.4698
2016-03-22 | 1.55 | 43.8911 | 0.74503 | 13.3851 | 0.003912 | [5 empty] | 2016-05-14 | 0.0093533 | 99.4792
2016-03-23 | 1.54 | 43.6079 | 0.74022 | 13.2066 | 0.0038599 | [5 empty] | 2015-12-27 | 0.0091084 | 99.4883
2016-03-24 | 1.53 | 43.3248 | 0.73541 | 13.0295 | 0.0038081 | [5 empty] | 2016-03-01 | 0.0091084 | 99.4974
2016-03-25 | 1.6 | 45.307 | 0.76906 | 14.2958 | 0.0041782 | [5 empty] | 2016-04-23 | 0.0087872 | 99.5062
2016-03-26 | 1.5 | 42.4753 | 0.72099 | 12.5053 | 0.0036549 | [5 empty] | 2016-03-20 | 0.0086288 | 99.5148
2016-03-27 | 1.51 | 42.7584 | 0.7258 | 12.6788 | 0.0037056 | [5 empty] | 2016-05-24 | 0.0085502 | 99.5233
2016-03-28 | 15.1 | 427.5844 | 7.258 | 1501.3362 | 0.43879 | [5 empty] | 2016-03-29 | 0.0080102 | 99.5314
2016-03-29 | 2.19 | 62.0139 | 1.0527 | 27.4072 | 0.0080102 | [5 empty] | 2016-01-30 | 0.0077098 | 99.5391
2016-03-30 | 1.76 | 49.8377 | 0.84597 | 17.4194 | 0.0050911 | [5 empty] | 2016-02-19 | 0.0077098 | 99.5468
2016-03-31 | 1.83 | 51.8198 | 0.87961 | 18.8866 | 0.0055199 | [5 empty] | 2015-12-15 | 0.0071269 | 99.5539
2016-04-01 | 1.9 | 53.802 | 0.91326 | 20.4153 | 0.0059667 | [5 empty] | 2016-03-03 | 0.0069144 | 99.5608
2016-04-02 | 2.62 | 74.1901 | 1.2593 | 39.746 | 0.011616 | [5 empty] | 2016-03-05 | 0.0067052 | 99.5675
2016-04-03 | 1.91 | 54.0852 | 0.91807 | 20.6387 | 0.006032 | [5 empty] | 2016-04-10 | 0.0066362 | 99.5742
2016-04-04 | 3.93 | 111.2852 | 1.889 | 92.1299 | 0.026927 | [5 empty] | 2016-02-15 | 0.0064994 | 99.5807
2016-04-05 | 1.8 | 50.9703 | 0.86519 | 18.2503 | 0.0053339 | [5 empty] | 2015-12-31 | 0.0060977 | 99.5868
2016-04-06 | 1.61 | 45.5901 | 0.77387 | 14.4817 | 0.0042325 | [5 empty] | 2016-03-08 | 0.006032 | 99.5928
2016-04-07 | 24.1 | 682.436 | 11.584 | 3957.8678 | 1.1568 | [5 empty] | 2016-03-09 | 0.006032 | 99.5988
2016-04-08 | 2.5 | 70.7921 | 1.2017 | 36.0642 | 0.01054 | [5 empty] | 2016-03-10 | 0.006032 | 99.6049
2016-04-09 | 5.56 | 157.4417 | 2.6725 | 189.1582 | 0.055285 | [5 empty] | 2016-03-11 | 0.006032 | 99.6109
2016-04-10 | 2 | 56.6337 | 0.96133 | 22.7061 | 0.0066362 | [5 empty] | 2016-04-03 | 0.006032 | 99.6169
2016-04-11 | 1.84 | 52.103 | 0.88442 | 19.1012 | 0.0055826 | [5 empty] | 2016-04-29 | 0.006032 | 99.623
2016-04-12 | 1.89 | 53.5188 | 0.90845 | 20.1931 | 0.0059018 | [5 empty] | 2016-03-06 | 0.0059667 | 99.6289
2016-04-13 | 1.31 | 37.0951 | 0.62967 | 9.4436 | 0.0027601 | [5 empty] | 2016-03-07 | 0.0059667 | 99.6349
2016-04-14 | 1.17 | 33.1307 | 0.56238 | 7.4707 | 0.0021835 | [5 empty] | 2016-04-01 | 0.0059667 | 99.6409
2016-04-15 | 1.17 | 33.1307 | 0.56238 | 7.4707 | 0.0021835 | [5 empty] | 2016-04-12 | 0.0059018 | 99.6468
2016-04-16 | 1.15 | 32.5644 | 0.55276 | 7.2084 | 0.0021068 | [5 empty] | 2016-03-16 | 0.0058372 | 99.6526
2016-04-17 | 1.14 | 32.2812 | 0.54796 | 7.079 | 0.002069 | [5 empty] | 2016-07-08 | 0.0056457 | 99.6582
2016-04-18 | 1.16 | 32.8475 | 0.55757 | 7.339 | 0.0021449 | [5 empty] | 2016-04-11 | 0.0055826 | 99.6638
2016-04-19 | 1.17 | 33.1307 | 0.56238 | 7.4707 | 0.0021835 | [5 empty] | 2016-05-13 | 0.0055826 | 99.6694
2016-04-20 | 1.15 | 32.5644 | 0.55276 | 7.2084 | 0.0021068 | [5 empty] | 2016-03-12 | 0.0055199 | 99.6749
2016-04-21 | 1.15 | 32.5644 | 0.55276 | 7.2084 | 0.0021068 | [5 empty] | 2016-03-31 | 0.0055199 | 99.6804
2016-04-22 | 1.17 | 33.1307 | 0.56238 | 7.4707 | 0.0021835 | [5 empty] | 2016-05-08 | 0.0055199 | 99.686
2016-04-23 | 2.29 | 64.8456 | 1.1007 | 30.0656 | 0.0087872 | [5 empty] | 2015-12-22 | 0.0053956 | 99.6914
2016-04-24 | 1.05 | 29.7327 | 0.5047 | 5.9693 | 0.0017446 | [5 empty] | 2016-04-05 | 0.0053339 | 99.6967
2016-04-25 | 1.05 | 29.7327 | 0.5047 | 5.9693 | 0.0017446 | [5 empty] | 2016-03-30 | 0.0050911 | 99.7018
2016-04-26 | 1.1 | 31.1485 | 0.52873 | 6.5737 | 0.0019213 | [5 empty] | 2015-12-18 | 0.0047958 | 99.7066
2016-04-27 | 1.03 | 29.1664 | 0.49508 | 5.7359 | 0.0016764 | [5 empty] | 2016-09-27 | 0.0047378 | 99.7113
2016-04-28 | 4.24 | 120.0634 | 2.038 | 107.8369 | 0.031517 | [5 empty] | 2016-10-21 | 0.0046802 | 99.716
2016-04-29 | 1.91 | 54.0852 | 0.91807 | 20.6387 | 0.006032 | [5 empty] | 2016-03-17 | 0.004623 | 99.7206
2016-04-30 | 1.04 | 29.4495 | 0.49989 | 5.852 | 0.0017103 | [5 empty] | 2016-05-12 | 0.004623 | 99.7252
2016-05-01 | 8.51 | 240.9764 | 4.0904 | 457.1967 | 0.13362 | [5 empty] | 2016-03-21 | 0.0045661 | 99.7298
2016-05-02 | 8.64 | 244.6576 | 4.1529 | 471.7965 | 0.13789 | [5 empty] | 2016-02-11 | 0.0044535 | 99.7343
2016-05-03 | 2.9 | 82.1189 | 1.3939 | 49.0595 | 0.014338 | [5 empty] | 2016-01-12 | 0.0043423 | 99.7386
2016-05-04 | 4.16 | 117.7981 | 1.9996 | 103.661 | 0.030297 | [5 empty] | 2016-06-22 | 0.0042872 | 99.7429
2016-05-05 | 1.46 | 41.3426 | 0.70177 | 11.8238 | 0.0034557 | [5 empty] | 2016-04-06 | 0.0042325 | 99.7471
2016-05-06 | 27.2 | 770.2182 | 13.074 | 5086.5382 | 1.4866 | [5 empty] | 2016-01-09 | 0.0041782 | 99.7513
2016-05-07 | 4.64 | 131.3902 | 2.2303 | 130.0007 | 0.037995 | [5 empty] | 2016-03-25 | 0.0041782 | 99.7555
2016-05-08 | 1.83 | 51.8198 | 0.87961 | 18.8866 | 0.0055199 | [5 empty] | 2016-05-30 | 0.0040706 | 99.7595
2016-05-09 | 1.38 | 39.0772 | 0.66332 | 10.5199 | 0.0030746 | [5 empty] | 2015-12-28 | 0.003912 | 99.7635
2016-05-10 | 1.44 | 40.7763 | 0.69215 | 11.4904 | 0.0033583 | [5 empty] | 2016-03-22 | 0.003912 | 99.7674
2016-05-11 | 8.57 | 242.6754 | 4.1193 | 463.9056 | 0.13558 | [5 empty] | 2016-03-18 | 0.0038599 | 99.7712
2016-05-12 | 1.68 | 47.5723 | 0.80751 | 15.8177 | 0.004623 | [5 empty] | 2016-03-23 | 0.0038599 | 99.7751
2016-05-13 | 1.84 | 52.103 | 0.88442 | 19.1012 | 0.0055826 | [5 empty] | 2016-03-24 | 0.0038081 | 99.7789
2016-05-14 | 2.36 | 66.8278 | 1.1344 | 32.0024 | 0.0093533 | [5 empty] | 2016-01-17 | 0.0037567 | 99.7827
2016-05-15 | 1.2 | 33.9802 | 0.5768 | 7.8734 | 0.0023011 | [5 empty] | 2016-03-27 | 0.0037056 | 99.7864
2016-05-16 | 1.03 | 29.1664 | 0.49508 | 5.7359 | 0.0016764 | [5 empty] | 2016-03-26 | 0.0036549 | 99.79
2016-05-17 | 3.14 | 88.9149 | 1.5093 | 57.8524 | 0.016908 | [5 empty] | 2015-12-16 | 0.0034557 | 99.7935
2016-05-18 | 1.15 | 32.5644 | 0.55276 | 7.2084 | 0.0021068 | [5 empty] | 2016-05-05 | 0.0034557 | 99.7969
2016-05-19 | 1.01 | 28.6 | 0.48547 | 5.5074 | 0.0016096 | [5 empty] | 2016-05-10 | 0.0033583 | 99.8003
2016-05-20 | 0.93 | 26.3347 | 0.44702 | 4.6413 | 0.0013565 | [5 empty] | 2016-10-02 | 0.0031677 | 99.8035
2016-05-21 | 5.22 | 147.8139 | 2.5091 | 165.9607 | 0.048505 | [5 empty] | 2016-05-09 | 0.0030746 | 99.8065
2016-05-22 | 4.89 | 138.4694 | 2.3504 | 144.944 | 0.042362 | [5 empty] | 2016-02-12 | 0.0029377 | 99.8095
2016-05-23 | 5.35 | 151.4951 | 2.5715 | 174.6449 | 0.051043 | [5 empty] | 2016-08-16 | 0.0029377 | 99.8124
2016-05-24 | 2.26 | 63.9961 | 1.0863 | 29.2547 | 0.0085502 | [5 empty] | 2016-01-25 | 0.0028927 | 99.8153
2016-05-25 | 1.13 | 31.998 | 0.54315 | 6.9509 | 0.0020315 | [5 empty] | 2016-11-09 | 0.0028481 | 99.8181
2016-05-26 | 1.04 | 29.4495 | 0.49989 | 5.852 | 0.0017103 | [5 empty] | 2016-04-13 | 0.0027601 | 99.8209
2016-05-27 | 1.03 | 29.1664 | 0.49508 | 5.7359 | 0.0016764 | [5 empty] | 2016-06-26 | 0.0026734 | 99.8236
2016-05-28 | 0.98 | 27.7505 | 0.47105 | 5.1736 | 0.0015121 | [5 empty] | 2016-01-01 | 0.0025882 | 99.8262
2016-05-29 | 4.44 | 125.7268 | 2.1341 | 118.6509 | 0.034678 | [5 empty] | 2016-08-19 | 0.0025461 | 99.8287
2016-05-30 | 1.58 | 44.7406 | 0.75945 | 13.9278 | 0.0040706 | [5 empty] | 2016-06-06 | 0.0023411 | 99.8311
2016-05-31 | 0.96 | 27.1842 | 0.46144 | 4.9571 | 0.0014488 | [5 empty] | 2016-01-13 | 0.0023011 | 99.8334
2016-06-01 | 0.9 | 25.4852 | 0.4326 | 4.3362 | 0.0012673 | [5 empty] | 2016-05-15 | 0.0023011 | 99.8357
2016-06-02 | 0.9 | 25.4852 | 0.4326 | 4.3362 | 0.0012673 | [5 empty] | 2016-10-16 | 0.0022615 | 99.8379
2016-06-03 | 1.04 | 29.4495 | 0.49989 | 5.852 | 0.0017103 | [5 empty] | 2016-04-14 | 0.0021835 | 99.8401
2016-06-04 | 0.9 | 25.4852 | 0.4326 | 4.3362 | 0.0012673 | [5 empty] | 2016-04-15 | 0.0021835 | 99.8423
2016-06-05 | 6.46 | 182.9268 | 3.1051 | 258.1804 | 0.075458 | [5 empty] | 2016-04-19 | 0.0021835 | 99.8445
2016-06-06 | 1.21 | 34.2634 | 0.5816 | 8.01 | 0.0023411 | [5 empty] | 2016-04-22 | 0.0021835 | 99.8467
2016-06-07 | 0.98 | 27.7505 | 0.47105 | 5.1736 | 0.0015121 | [5 empty] | 2016-04-18 | 0.0021449 | 99.8488
2016-06-08 | 0.95 | 26.901 | 0.45663 | 4.8506 | 0.0014177 | [5 empty] | 2016-06-27 | 0.0021449 | 99.8509
2016-06-09 | 0.91 | 25.7683 | 0.4374 | 4.4367 | 0.0012967 | [5 empty] | 2016-06-30 | 0.0021449 | 99.8531
2016-06-10 | 0.9 | 25.4852 | 0.4326 | 4.3362 | 0.0012673 | [5 empty] | 2016-04-16 | 0.0021068 | 99.8552
2016-06-11 | 0.88 | 24.9188 | 0.42298 | 4.1388 | 0.0012096 | [5 empty] | 2016-04-20 | 0.0021068 | 99.8573
2016-06-12 | 0.87 | 24.6357 | 0.41818 | 4.0419 | 0.0011813 | [5 empty] | 2016-04-21 | 0.0021068 | 99.8594
2016-06-13 | 0.85 | 24.0693 | 0.40856 | 3.8516 | 0.0011257 | [5 empty] | 2016-05-18 | 0.0021068 | 99.8615
2016-06-14 | 0.84 | 23.7862 | 0.40376 | 3.7583 | 0.0010984 | [5 empty] | 2016-07-06 | 0.0021068 | 99.8636
2016-06-15 | 3.39 | 95.9941 | 1.6294 | 67.8115 | 0.019819 | [5 empty] | 2016-04-17 | 0.002069 | 99.8657
2016-06-16 | 7.48 | 211.81 | 3.5954 | 349.8926 | 0.10226 | [5 empty] | 2016-05-25 | 0.0020315 | 99.8677
2016-06-17 | 2.87 | 81.2693 | 1.3795 | 48.0131 | 0.014033 | [5 empty] | 2016-01-14 | 0.0019213 | 99.8696
2016-06-18 | 0.94 | 26.6178 | 0.45182 | 4.7454 | 0.0013869 | [5 empty] | 2016-04-26 | 0.0019213 | 99.8716
2016-06-19 | 0.85 | 24.0693 | 0.40856 | 3.8516 | 0.0011257 | [5 empty] | 2016-01-07 | 0.0018852 | 99.8734
2016-06-20 | 0.83 | 23.503 | 0.39895 | 3.6661 | 0.0010715 | [5 empty] | 2016-02-13 | 0.0018852 | 99.8753
2016-06-21 | 13.5 | 382.2774 | 6.489 | 1190.2034 | 0.34786 | [5 empty] | 2016-01-02 | 0.0018496 | 99.8772
2016-06-22 | 1.62 | 45.8733 | 0.77867 | 14.6688 | 0.0042872 | [5 empty] | 2016-07-18 | 0.0018142 | 99.879
2016-06-23 | 13.4 | 379.4457 | 6.4409 | 1171.9963 | 0.34254 | [5 empty] | 2016-04-24 | 0.0017446 | 99.8807
2016-06-24 | 20.4 | 577.6637 | 9.8055 | 2801.3949 | 0.81876 | [5 empty] | 2016-04-25 | 0.0017446 | 99.8825
2016-06-25 | 2.41 | 68.2436 | 1.1584 | 33.4242 | 0.0097688 | [5 empty] | 2016-07-01 | 0.0017446 | 99.8842